05/04/23 | Live | Carrier | ARCOAIRE | HORIZONTAL VS HP | Singlezone Ducted, Centrally Ducted | 211260141 |  | HRCU-A-CB | DLCURAH18ABK | Ducted Indoor Units | EA*4X24L14A* | *95ESN0601412A* |  |  |  | 10.5 | 16 | 8.5 | 7.95 | FALSE | FALSE | TRUE |  | 66 | 86 | 101 | TRUE | Integrated | 150 | 1.When the unit power is on/in heating mode,and if the outdoor temperature drops below 3oC for 30 seconds,after running for 25mins, the base pan heater will be actived for 5 minutes. 2. In defrost mode and the outdoor temperature lower 1oC for 10 seconds the base pan heater will be actived and will be 5 mins delay inactive after defrost. | Integrated 24V control allows the system to automatically switch from heating with the heat pump ductless systems to the conventional, electric heat pump, or dual fuel heating system based on a preselected outdoor temperature (when paired with a 24V controlled third party thermostat). | Wi-fi/ Smart communication available when paired with qualifying third party 24V thermostats. | N/A | R410A | USA, Canada | 16554 | 1.64 | 2.96 | 17800 | 1.7 | 3.07 | 19580 | 1.63 | 3.52 | 17266 | 1.5 | 3.37 | 20758 | 1.44 | 4.22 | 18700 | 1.71 | 3.2 | 18700 | 1.71 | 3.2 | 22066 | 2.3 | 2.81 | 12500 | 1.51 | 2.43 | 12500 | 1.51 | 2.43 | 12875 | 1.45 | 2.6 | 10830 | 1.25 | 2.54 | 19000 | 2.44 | 2.28 | 19000 | 2.44 | 2.28
05/04/23 | Live | Carrier | ARCOAIRE | HORIZONTAL VS HP | Singlezone Ducted, Centrally Ducted | 211260156 |  | HRCU-A-CB | DLCURAH18ABK | Ducted Indoor Units | EA*4X24L14A* | *96VTN0401410A* |  |  |  | 10.5 | 16 | 8.5 | 7.95 | FALSE | FALSE | TRUE |  | 67 | 88 | 104 | TRUE | Integrated | 150 | 1.When the unit power is on/in heating mode,and if the outdoor temperature drops below 3oC for 30 seconds,after running for 25mins, the base pan heater will be actived for 5 minutes. 2. In defrost mode and the outdoor temperature lower 1oC for 10 seconds the base pan heater will be actived and will be 5 mins delay inactive after defrost. | Integrated 24V control allows the system to automatically switch from heating with the heat pump ductless systems to the conventional, electric heat pump, or dual fuel heating system based on a preselected outdoor temperature (when paired with a 24V controlled third party thermostat). | Wi-fi/ Smart communication available when paired with qualifying third party 24V thermostats. | N/A | R410A | USA, Canada | 16089 | 1.6 | 2.95 | 17300 | 1.65 | 3.07 | 19030 | 1.58 | 3.53 | 16821 | 1.49 | 3.31 | 20223 | 1.44 | 4.12 | 18300 | 1.76 | 3.05 | 18300 | 1.76 | 3.05 | 21594 | 2.36 | 2.68 | 12300 | 1.54 | 2.34 | 12300 | 1.54 | 2.34 | 12669 | 1.48 | 2.51 | 10944 | 1.25 | 2.57 | 19200 | 2.45 | 2.3 | 19200 | 2.45 | 2.3
05/04/23 | Live | Carrier | ARCOAIRE | HORIZONTAL VS HP | Singlezone Ducted, Centrally Ducted | 211260166 |  | HRCU-A-CB | DLCURAH18ABK | Ducted Indoor Units | EA*4X24L14A* | *96VTN0601412A* |  |  |  | 10.5 | 16 | 8.5 | 7.95 | FALSE | FALSE | TRUE |  | 66 | 85 | 101 | TRUE | Integrated | 150 | 1.When the unit power is on/in heating mode,and if the outdoor temperature drops below 3oC for 30 seconds,after running for 25mins, the base pan heater will be actived for 5 minutes. 2. In defrost mode and the outdoor temperature lower 1oC for 10 seconds the base pan heater will be actived and will be 5 mins delay inactive after defrost. | Integrated 24V control allows the system to automatically switch from heating with the heat pump ductless systems to the conventional, electric heat pump, or dual fuel heating system based on a preselected outdoor temperature (when paired with a 24V controlled third party thermostat). | Wi-fi/ Smart communication available when paired with qualifying third party 24V thermostats. | N/A | R410A | USA, Canada | 16554 | 1.64 | 2.96 | 17800 | 1.7 | 3.07 | 19580 | 1.63 | 3.52 | 17266 | 1.51 | 3.35 | 20758 | 1.45 | 4.2 | 18800 | 1.71 | 3.22 | 18800 | 1.71 | 3.22 | 22184 | 2.29 | 2.84 | 12500 | 1.51 | 2.43 | 12500 | 1.51 | 2.43 | 12875 | 1.45 | 2.6 | 10830 | 1.25 | 2.54 | 19000 | 2.44 | 2.28 | 19000 | 2.44 | 2.28
05/04/23 | Live | Carrier | ARCOAIRE | HORIZONTAL VS HP | Singlezone Ducted, Centrally Ducted | 211260176 |  | HRCU-A-CB | DLCURAH18ABK | Ducted Indoor Units | EA*4X24L14A* | *95ESN0261410A* |  |  |  | 10.5 | 15.5 | 8.5 | 7.95 | FALSE | FALSE | TRUE |  | 66 | 84 | 99 | TRUE | Integrated | 150 | 1.When the unit power is on/in heating mode,and if the outdoor temperature drops below 3oC for 30 seconds,after running for 25mins, the base pan heater will be actived for 5 minutes. 2. In defrost mode and the outdoor temperature lower 1oC for 10 seconds the base pan heater will be actived and will be 5 mins delay inactive after defrost. | Integrated 24V control allows the system to automatically switch from heating with the heat pump ductless systems to the conventional, electric heat pump, or dual fuel heating system based on a preselected outdoor temperature (when paired with a 24V controlled third party thermostat). | Wi-fi/ Smart communication available when paired with qualifying third party 24V thermostats. | N/A | R410A | USA, Canada | 16647 | 1.65 | 2.96 | 17900 | 1.7 | 3.09 | 19690 | 1.64 | 3.52 | 17355 | 1.52 | 3.35 | 20865 | 1.47 | 4.16 | 19000 | 1.7 | 3.28 | 19000 | 1.7 | 3.28 | 22420 | 2.27 | 2.89 | 12600 | 1.51 | 2.45 | 12600 | 1.51 | 2.45 | 12978 | 1.45 | 2.62 | 10773 | 1.25 | 2.53 | 18900 | 2.45 | 2.26 | 18900 | 2.45 | 2.26
05/04/23 | Live | Carrier | ARCOAIRE | HORIZONTAL VS HP | Singlezone Ducted, Centrally Ducted | 211260188 |  | HRCU-A-CB | DLCURAH18ABK | Ducted Indoor Units | EA*4X24L14A* | *80ES(N,L)0451412A* |  |  |  | 10.5 | 16 | 8.5 | 8 | FALSE | FALSE | TRUE |  | 66 | 84 | 100 | TRUE | Integrated | 150 | 1.When the unit power is on/in heating mode,and if the outdoor temperature drops below 3oC for 30 seconds,after running for 25mins, the base pan heater will be actived for 5 minutes. 2. In defrost mode and the outdoor temperature lower 1oC for 10 seconds the base pan heater will be actived and will be 5 mins delay inactive after defrost. | Integrated 24V control allows the system to automatically switch from heating with the heat pump ductless systems to the conventional, electric heat pump, or dual fuel heating system based on a preselected outdoor temperature (when paired with a 24V controlled third party thermostat). | Wi-fi/ Smart communication available when paired with qualifying third party 24V thermostats. | N/A | R410A | USA, Canada | 16740 | 1.66 | 2.96 | 18000 | 1.71 | 3.08 | 19800 | 1.65 | 3.52 | 17444 | 1.5 | 3.41 | 20972 | 1.44 | 4.27 | 18900 | 1.68 | 3.3 | 18900 | 1.68 | 3.3 | 22302 | 2.25 | 2.9 | 12600 | 1.5 | 2.46 | 12600 | 1.5 | 2.46 | 12978 | 1.44 | 2.64 | 10773 | 1.24 | 2.55 | 18900 | 2.43 | 2.28 | 18900 | 2.43 | 2.28
05/04/23 | Live | Carrier | ARCOAIRE | HORIZONTAL VS HP | Singlezone Ducted, Centrally Ducted | 211260205 |  | HRCU-A-CB | DLCURAH18ABK | Ducted Indoor Units | EA*4X24L14A* | *92ESN0601412A* |  |  |  | 10.5 | 16 | 9 | 8 | FALSE | FALSE | TRUE |  | 66 | 84 | 100 | TRUE | Integrated | 150 | 1.When the unit power is on/in heating mode,and if the outdoor temperature drops below 3oC for 30 seconds,after running for 25mins, the base pan heater will be actived for 5 minutes. 2. In defrost mode and the outdoor temperature lower 1oC for 10 seconds the base pan heater will be actived and will be 5 mins delay inactive after defrost. | Integrated 24V control allows the system to automatically switch from heating with the heat pump ductless systems to the conventional, electric heat pump, or dual fuel heating system based on a preselected outdoor temperature (when paired with a 24V controlled third party thermostat). | Wi-fi/ Smart communication available when paired with qualifying third party 24V thermostats. | N/A | R410A | USA, Canada | 16833 | 1.67 | 2.95 | 18100 | 1.72 | 3.08 | 19910 | 1.65 | 3.54 | 17533 | 1.51 | 3.4 | 21079 | 1.45 | 4.26 | 18900 | 1.67 | 3.32 | 18900 | 1.67 | 3.32 | 22302 | 2.24 | 2.92 | 12600 | 1.5 | 2.46 | 12600 | 1.5 | 2.46 | 12978 | 1.44 | 2.64 | 10773 | 1.24 | 2.55 | 18900 | 2.43 | 2.28 | 18900 | 2.43 | 2.28
05/04/23 | Live | Carrier | ARCOAIRE | HORIZONTAL VS HP | Singlezone Ducted, Centrally Ducted | 211260218 |  | HRCU-A-CB | DLCURAH18ABK | Ducted Indoor Units | EA*4X24L14A* | *92ESN0401410A* |  |  |  | 10.5 | 15 | 8.5 | 7.95 | FALSE | FALSE | FALSE |  | 66 | 85 | 100 | TRUE | Integrated | 150 | 1.When the unit power is on/in heating mode,and if the outdoor temperature drops below 3oC for 30 seconds,after running for 25mins, the base pan heater will be actived for 5 minutes. 2. In defrost mode and the outdoor temperature lower 1oC for 10 seconds the base pan heater will be actived and will be 5 mins delay inactive after defrost. | Integrated 24V control allows the system to automatically switch from heating with the heat pump ductless systems to the conventional, electric heat pump, or dual fuel heating system based on a preselected outdoor temperature (when paired with a 24V controlled third party thermostat). | Wi-fi/ Smart communication available when paired with qualifying third party 24V thermostats. | N/A | R410A | USA, Canada | 16554 | 1.64 | 2.96 | 17800 | 1.7 | 3.07 | 19580 | 1.63 | 3.52 | 17266 | 1.54 | 3.29 | 20758 | 1.48 | 4.11 | 18900 | 1.72 | 3.22 | 18900 | 1.72 | 3.22 | 22302 | 2.31 | 2.83 | 12600 | 1.53 | 2.41 | 12600 | 1.53 | 2.41 | 12978 | 1.46 | 2.61 | 10830 | 1.26 | 2.52 | 19000 | 2.46 | 2.26 | 19000 | 2.46 | 2.26
05/04/23 | Live | Carrier | ARCOAIRE | HORIZONTAL VS HP | Singlezone Ducted, Centrally Ducted | 211260231 |  | HRCU-A-CB | DLCURAH18ABK | Ducted Indoor Units | EA*4X24L14A* | *80ES(N,L)0701412A* |  |  |  | 10.5 | 16 | 8.5 | 7.95 | FALSE | FALSE | TRUE |  | 66 | 87 | 103 | TRUE | Integrated | 150 | 1.When the unit power is on/in heating mode,and if the outdoor temperature drops below 3oC for 30 seconds,after running for 25mins, the base pan heater will be actived for 5 minutes. 2. In defrost mode and the outdoor temperature lower 1oC for 10 seconds the base pan heater will be actived and will be 5 mins delay inactive after defrost. | Integrated 24V control allows the system to automatically switch from heating with the heat pump ductless systems to the conventional, electric heat pump, or dual fuel heating system based on a preselected outdoor temperature (when paired with a 24V controlled third party thermostat). | Wi-fi/ Smart communication available when paired with qualifying third party 24V thermostats. | N/A | R410A | USA, Canada | 16368 | 1.63 | 2.94 | 17600 | 1.68 | 3.07 | 19360 | 1.61 | 3.52 | 16999 | 1.48 | 3.37 | 20437 | 1.43 | 4.19 | 18400 | 1.73 | 3.12 | 18400 | 1.73 | 3.12 | 21712 | 2.32 | 2.74 | 12300 | 1.51 | 2.39 | 12300 | 1.51 | 2.39 | 12669 | 1.45 | 2.56 | 10887 | 1.24 | 2.57 | 19100 | 2.43 | 2.3 | 19100 | 2.43 | 2.3
05/04/23 | Live | Carrier | ARCOAIRE | HORIZONTAL VS HP | Singlezone Ducted, Centrally Ducted | 211260244 |  | HRCU-A-CB | DLCURAH18ABK | Ducted Indoor Units | EA*4X24L17A* | *80VSL0451412A* |  |  |  | 10.5 | 16 | 8.5 | 7.95 | FALSE | FALSE | TRUE |  | 66 | 87 | 102 | TRUE | Integrated | 150 | 1.When the unit power is on/in heating mode,and if the outdoor temperature drops below 3oC for 30 seconds,after running for 25mins, the base pan heater will be actived for 5 minutes. 2. In defrost mode and the outdoor temperature lower 1oC for 10 seconds the base pan heater will be actived and will be 5 mins delay inactive after defrost. | Integrated 24V control allows the system to automatically switch from heating with the heat pump ductless systems to the conventional, electric heat pump, or dual fuel heating system based on a preselected outdoor temperature (when paired with a 24V controlled third party thermostat). | Wi-fi/ Smart communication available when paired with qualifying third party 24V thermostats. | N/A | R410A | USA, Canada | 16461 | 1.64 | 2.94 | 17700 | 1.69 | 3.07 | 19470 | 1.62 | 3.52 | 17177 | 1.5 | 3.36 | 20651 | 1.44 | 4.2 | 18600 | 1.71 | 3.19 | 18600 | 1.71 | 3.19 | 21948 | 2.3 | 2.8 | 12400 | 1.51 | 2.41 | 12400 | 1.51 | 2.41 | 12772 | 1.45 | 2.58 | 10887 | 1.25 | 2.55 | 19100 | 2.46 | 2.28 | 19100 | 2.46 | 2.28
05/04/23 | Live | Carrier | ARCOAIRE | HORIZONTAL VS HP | Singlezone Ducted, Centrally Ducted | 211260265 |  | HRCU-A-CB | DLCURAH18ABK | Ducted Indoor Units | EA*4X24L17A* | *96VSN0601714A* |  |  |  | 10.5 | 16 | 8.5 | 7.95 | FALSE | FALSE | TRUE |  | 66 | 87 | 102 | TRUE | Integrated | 150 | 1.When the unit power is on/in heating mode,and if the outdoor temperature drops below 3oC for 30 seconds,after running for 25mins, the base pan heater will be actived for 5 minutes. 2. In defrost mode and the outdoor temperature lower 1oC for 10 seconds the base pan heater will be actived and will be 5 mins delay inactive after defrost. | Integrated 24V control allows the system to automatically switch from heating with the heat pump ductless systems to the conventional, electric heat pump, or dual fuel heating system based on a preselected outdoor temperature (when paired with a 24V controlled third party thermostat). | Wi-fi/ Smart communication available when paired with qualifying third party 24V thermostats. | N/A | R410A | USA, Canada | 16461 | 1.64 | 2.94 | 17700 | 1.69 | 3.07 | 19470 | 1.62 | 3.52 | 17088 | 1.49 | 3.36 | 20544 | 1.44 | 4.18 | 18600 | 1.73 | 3.15 | 18600 | 1.73 | 3.15 | 21948 | 2.31 | 2.78 | 12400 | 1.51 | 2.41 | 12400 | 1.51 | 2.41 | 12772 | 1.45 | 2.58 | 10887 | 1.24 | 2.57 | 19100 | 2.43 | 2.3 | 19100 | 2.43 | 2.3
05/04/23 | Live | Carrier | ARCOAIRE | HORIZONTAL VS HP | Singlezone Ducted, Centrally Ducted | 211260276 |  | HRCU-A-CB | DLCURAH18ABK | Ducted Indoor Units | EA*4X24L17A* | *96VSN0401410A* |  |  |  | 10.5 | 16 | 8.5 | 7.95 | FALSE | FALSE | TRUE |  | 67 | 88 | 104 | TRUE | Integrated | 150 | 1.When the unit power is on/in heating mode,and if the outdoor temperature drops below 3oC for 30 seconds,after running for 25mins, the base pan heater will be actived for 5 minutes. 2. In defrost mode and the outdoor temperature lower 1oC for 10 seconds the base pan heater will be actived and will be 5 mins delay inactive after defrost. | Integrated 24V control allows the system to automatically switch from heating with the heat pump ductless systems to the conventional, electric heat pump, or dual fuel heating system based on a preselected outdoor temperature (when paired with a 24V controlled third party thermostat). | Wi-fi/ Smart communication available when paired with qualifying third party 24V thermostats. | N/A | R410A | USA, Canada | 16182 | 1.61 | 2.95 | 17400 | 1.66 | 3.07 | 19140 | 1.59 | 3.53 | 16821 | 1.49 | 3.31 | 20223 | 1.43 | 4.14 | 18300 | 1.75 | 3.06 | 18300 | 1.75 | 3.06 | 21594 | 2.35 | 2.69 | 12300 | 1.54 | 2.34 | 12300 | 1.54 | 2.34 | 12669 | 1.48 | 2.51 | 10944 | 1.25 | 2.57 | 19200 | 2.45 | 2.3 | 19200 | 2.45 | 2.3
05/04/23 | Live | Carrier | ARCOAIRE | HORIZONTAL VS HP | Singlezone Ducted, Centrally Ducted | 211260287 |  | HRCU-A-CB | DLCURAH18ABK | Ducted Indoor Units | EA*4X24L17A* | *96VSN0401712A* |  |  |  | 10.5 | 15.5 | 8.5 | 7.95 | FALSE | FALSE | TRUE |  | 66 | 86 | 102 | TRUE | Integrated | 150 | 1.When the unit power is on/in heating mode,and if the outdoor temperature drops below 3oC for 30 seconds,after running for 25mins, the base pan heater will be actived for 5 minutes. 2. In defrost mode and the outdoor temperature lower 1oC for 10 seconds the base pan heater will be actived and will be 5 mins delay inactive after defrost. | Integrated 24V control allows the system to automatically switch from heating with the heat pump ductless systems to the conventional, electric heat pump, or dual fuel heating system based on a preselected outdoor temperature (when paired with a 24V controlled third party thermostat). | Wi-fi/ Smart communication available when paired with qualifying third party 24V thermostats. | N/A | R410A | USA, Canada | 16461 | 1.64 | 2.94 | 17700 | 1.69 | 3.07 | 19470 | 1.62 | 3.52 | 17088 | 1.51 | 3.32 | 20544 | 1.46 | 4.12 | 18700 | 1.73 | 3.17 | 18700 | 1.73 | 3.17 | 22066 | 2.32 | 2.79 | 12500 | 1.53 | 2.39 | 12500 | 1.53 | 2.39 | 12875 | 1.47 | 2.57 | 10887 | 1.25 | 2.55 | 19100 | 2.46 | 2.28 | 19100 | 2.46 | 2.28
05/04/23 | Live | Carrier | ARCOAIRE | HORIZONTAL VS HP | Singlezone Ducted, Centrally Ducted | 211260297 |  | HRCU-A-CB | DLCURAH18ABK | Ducted Indoor Units | EA*4X24L17A* | *96VSN0601412A* |  |  |  | 10.5 | 16 | 8.5 | 7.95 | FALSE | FALSE | TRUE |  | 66 | 85 | 101 | TRUE | Integrated | 150 | 1.When the unit power is on/in heating mode,and if the outdoor temperature drops below 3oC for 30 seconds,after running for 25mins, the base pan heater will be actived for 5 minutes. 2. In defrost mode and the outdoor temperature lower 1oC for 10 seconds the base pan heater will be actived and will be 5 mins delay inactive after defrost. | Integrated 24V control allows the system to automatically switch from heating with the heat pump ductless systems to the conventional, electric heat pump, or dual fuel heating system based on a preselected outdoor temperature (when paired with a 24V controlled third party thermostat). | Wi-fi/ Smart communication available when paired with qualifying third party 24V thermostats. | N/A | R410A | USA, Canada | 16647 | 1.65 | 2.96 | 17900 | 1.7 | 3.09 | 19690 | 1.64 | 3.52 | 17355 | 1.51 | 3.37 | 20865 | 1.45 | 4.22 | 18800 | 1.7 | 3.24 | 18800 | 1.7 | 3.24 | 22184 | 2.28 | 2.85 | 12500 | 1.5 | 2.44 | 12500 | 1.5 | 2.44 | 12875 | 1.44 | 2.62 | 10830 | 1.25 | 2.54 | 19000 | 2.44 | 2.28 | 19000 | 2.44 | 2.28
05/04/23 | Live | Carrier | ARCOAIRE | HORIZONTAL VS HP | Singlezone Ducted, Centrally Ducted | 211260308 |  | HRCU-A-CB | DLCURAH18ABK | Ducted Indoor Units | EA*4X24L17A* | *96VSN0801716A* |  |  |  | 10.5 | 16 | 8.5 | 7.95 | FALSE | FALSE | TRUE |  | 67 | 88 | 104 | TRUE | Integrated | 150 | 1.When the unit power is on/in heating mode,and if the outdoor temperature drops below 3oC for 30 seconds,after running for 25mins, the base pan heater will be actived for 5 minutes. 2. In defrost mode and the outdoor temperature lower 1oC for 10 seconds the base pan heater will be actived and will be 5 mins delay inactive after defrost. | Integrated 24V control allows the system to automatically switch from heating with the heat pump ductless systems to the conventional, electric heat pump, or dual fuel heating system based on a preselected outdoor temperature (when paired with a 24V controlled third party thermostat). | Wi-fi/ Smart communication available when paired with qualifying third party 24V thermostats. | N/A | R410A | USA, Canada | 16182 | 1.61 | 2.95 | 17400 | 1.66 | 3.07 | 19140 | 1.59 | 3.53 | 16910 | 1.48 | 3.35 | 20330 | 1.43 | 4.17 | 18300 | 1.74 | 3.08 | 18300 | 1.74 | 3.08 | 21594 | 2.33 | 2.72 | 12300 | 1.53 | 2.36 | 12300 | 1.53 | 2.36 | 12669 | 1.47 | 2.53 | 10944 | 1.25 | 2.57 | 19200 | 2.45 | 2.3 | 19200 | 2.45 | 2.3
05/04/23 | Live | Carrier | ARCOAIRE | HORIZONTAL VS HP | Singlezone Ducted, Centrally Ducted | 211260320 |  | HRCU-A-CB | DLCURAH18ABK | Ducted Indoor Units | EA*4X24L17A* | *95ESU0401712A* |  |  |  | 10.5 | 16 | 8.5 | 7.95 | FALSE | FALSE | TRUE |  | 67 | 87 | 103 | TRUE | Integrated | 150 | 1.When the unit power is on/in heating mode,and if the outdoor temperature drops below 3oC for 30 seconds,after running for 25mins, the base pan heater will be actived for 5 minutes. 2. In defrost mode and the outdoor temperature lower 1oC for 10 seconds the base pan heater will be actived and will be 5 mins delay inactive after defrost. | Integrated 24V control allows the system to automatically switch from heating with the heat pump ductless systems to the conventional, electric heat pump, or dual fuel heating system based on a preselected outdoor temperature (when paired with a 24V controlled third party thermostat). | Wi-fi/ Smart communication available when paired with qualifying third party 24V thermostats. | N/A | R410A | USA, Canada | 16368 | 1.63 | 2.94 | 17600 | 1.68 | 3.07 | 19360 | 1.61 | 3.52 | 17088 | 1.48 | 3.38 | 20544 | 1.43 | 4.21 | 18500 | 1.72 | 3.15 | 18500 | 1.72 | 3.15 | 21830 | 2.3 | 2.78 | 12400 | 1.51 | 2.41 | 12400 | 1.51 | 2.41 | 12772 | 1.45 | 2.58 | 10887 | 1.24 | 2.57 | 19100 | 2.43 | 2.3 | 19100 | 2.43 | 2.3
05/04/23 | Live | Carrier | ARCOAIRE | HORIZONTAL VS HP | Singlezone Ducted, Centrally Ducted | 211260354 |  | HRCU-A-CB | DLCURAH18ABK | Ducted Indoor Units | EA*4X24L17A* | *80VSL0451716A* |  |  |  | 10.5 | 16 | 8.5 | 7.95 | FALSE | FALSE | TRUE |  | 67 | 87 | 103 | TRUE | Integrated | 150 | 1.When the unit power is on/in heating mode,and if the outdoor temperature drops below 3oC for 30 seconds,after running for 25mins, the base pan heater will be actived for 5 minutes. 2. In defrost mode and the outdoor temperature lower 1oC for 10 seconds the base pan heater will be actived and will be 5 mins delay inactive after defrost. | Integrated 24V control allows the system to automatically switch from heating with the heat pump ductless systems to the conventional, electric heat pump, or dual fuel heating system based on a preselected outdoor temperature (when paired with a 24V controlled third party thermostat). | Wi-fi/ Smart communication available when paired with qualifying third party 24V thermostats. | N/A | R410A | USA, Canada | 16368 | 1.63 | 2.94 | 17600 | 1.68 | 3.07 | 19360 | 1.61 | 3.52 | 16999 | 1.49 | 3.34 | 20437 | 1.44 | 4.16 | 18500 | 1.74 | 3.12 | 18500 | 1.74 | 3.12 | 21830 | 2.33 | 2.75 | 12400 | 1.53 | 2.38 | 12400 | 1.53 | 2.38 | 12772 | 1.47 | 2.55 | 10887 | 1.24 | 2.57 | 19100 | 2.43 | 2.3 | 19100 | 2.43 | 2.3
05/04/23 | Live | Carrier | ARCOAIRE | HORIZONTAL VS HP | Singlezone Ducted, Centrally Ducted | 211260365 |  | HRCU-A-CB | DLCURAH18ABK | Ducted Indoor Units | EA*4X24L17A* | *80VSL0701716A* |  |  |  | 10.5 | 16 | 8.5 | 7.95 | FALSE | FALSE | TRUE |  | 67 | 88 | 104 | TRUE | Integrated | 150 | 1.When the unit power is on/in heating mode,and if the outdoor temperature drops below 3oC for 30 seconds,after running for 25mins, the base pan heater will be actived for 5 minutes. 2. In defrost mode and the outdoor temperature lower 1oC for 10 seconds the base pan heater will be actived and will be 5 mins delay inactive after defrost. | Integrated 24V control allows the system to automatically switch from heating with the heat pump ductless systems to the conventional, electric heat pump, or dual fuel heating system based on a preselected outdoor temperature (when paired with a 24V controlled third party thermostat). | Wi-fi/ Smart communication available when paired with qualifying third party 24V thermostats. | N/A | R410A | USA, Canada | 16182 | 1.61 | 2.95 | 17400 | 1.66 | 3.07 | 19140 | 1.59 | 3.53 | 16821 | 1.48 | 3.33 | 20223 | 1.42 | 4.17 | 18300 | 1.75 | 3.06 | 18300 | 1.75 | 3.06 | 21594 | 2.35 | 2.69 | 12300 | 1.53 | 2.36 | 12300 | 1.53 | 2.36 | 12669 | 1.47 | 2.53 | 10944 | 1.24 | 2.59 | 19200 | 2.43 | 2.32 | 19200 | 2.43 | 2.32
05/04/23 | Live | Carrier | ARCOAIRE | HORIZONTAL VS HP | Singlezone Ducted, Centrally Ducted | 211260377 |  | HRCU-A-CB | DLCURAH18ABK | Ducted Indoor Units | EA*4X24L17A* | *80ESU0401712A* |  |  |  | 11 | 16.5 | 9 | 8 | FALSE | FALSE | TRUE |  | 66 | 82 | 97 | TRUE | Integrated | 150 | 1.When the unit power is on/in heating mode,and if the outdoor temperature drops below 3oC for 30 seconds,after running for 25mins, the base pan heater will be actived for 5 minutes. 2. In defrost mode and the outdoor temperature lower 1oC for 10 seconds the base pan heater will be actived and will be 5 mins delay inactive after defrost. | Integrated 24V control allows the system to automatically switch from heating with the heat pump ductless systems to the conventional, electric heat pump, or dual fuel heating system based on a preselected outdoor temperature (when paired with a 24V controlled third party thermostat). | Wi-fi/ Smart communication available when paired with qualifying third party 24V thermostats. | N/A | R410A | USA, Canada | 17112 | 1.62 | 3.1 | 18400 | 1.67 | 3.23 | 20240 | 1.61 | 3.68 | 17800 | 1.5 | 3.48 | 21400 | 1.45 | 4.33 | 19200 | 1.63 | 3.45 | 19200 | 1.63 | 3.45 | 22656 | 2.18 | 3.05 | 12700 | 1.48 | 2.51 | 12700 | 1.48 | 2.51 | 13081 | 1.42 | 2.7 | 10659 | 1.24 | 2.52 | 18700 | 2.43 | 2.26 | 18700 | 2.43 | 2.26
05/04/23 | Live | Carrier | ARCOAIRE | HORIZONTAL VS HP | Singlezone Ducted, Centrally Ducted | 211260390 |  | HRCU-A-CB | DLCURAH18ABK | Ducted Indoor Units | EA*4X24L17A* | *80VTL0451412A* |  |  |  | 10.5 | 16.5 | 8.5 | 7.95 | FALSE | FALSE | TRUE |  | 67 | 87 | 103 | TRUE | Integrated | 150 | 1.When the unit power is on/in heating mode,and if the outdoor temperature drops below 3oC for 30 seconds,after running for 25mins, the base pan heater will be actived for 5 minutes. 2. In defrost mode and the outdoor temperature lower 1oC for 10 seconds the base pan heater will be actived and will be 5 mins delay inactive after defrost. | Integrated 24V control allows the system to automatically switch from heating with the heat pump ductless systems to the conventional, electric heat pump, or dual fuel heating system based on a preselected outdoor temperature (when paired with a 24V controlled third party thermostat). | Wi-fi/ Smart communication available when paired with qualifying third party 24V thermostats. | N/A | R410A | USA, Canada | 16368 | 1.63 | 2.94 | 17600 | 1.68 | 3.07 | 19360 | 1.61 | 3.52 | 17088 | 1.48 | 3.38 | 20544 | 1.42 | 4.24 | 18500 | 1.73 | 3.13 | 18500 | 1.73 | 3.13 | 21830 | 2.31 | 2.77 | 12400 | 1.53 | 2.38 | 12400 | 1.53 | 2.38 | 12772 | 1.47 | 2.55 | 10887 | 1.24 | 2.57 | 19100 | 2.43 | 2.3 | 19100 | 2.43 | 2.3
05/04/23 | Live | Carrier | ARCOAIRE | HORIZONTAL VS HP | Singlezone Ducted, Centrally Ducted | 211260407 |  | HRCU-A-CB | DLCURAH18ABK | Ducted Indoor Units | EA*4X24L17A* | *96VTN0401712A* |  |  |  | 10.5 | 15.5 | 8.5 | 7.95 | FALSE | FALSE | TRUE |  | 66 | 86 | 102 | TRUE | Integrated | 150 | 1.When the unit power is on/in heating mode,and if the outdoor temperature drops below 3oC for 30 seconds,after running for 25mins, the base pan heater will be actived for 5 minutes. 2. In defrost mode and the outdoor temperature lower 1oC for 10 seconds the base pan heater will be actived and will be 5 mins delay inactive after defrost. | Integrated 24V control allows the system to automatically switch from heating with the heat pump ductless systems to the conventional, electric heat pump, or dual fuel heating system based on a preselected outdoor temperature (when paired with a 24V controlled third party thermostat). | Wi-fi/ Smart communication available when paired with qualifying third party 24V thermostats. | N/A | R410A | USA, Canada | 16461 | 1.64 | 2.94 | 17700 | 1.69 | 3.07 | 19470 | 1.62 | 3.52 | 17088 | 1.51 | 3.32 | 20544 | 1.46 | 4.12 | 18700 | 1.73 | 3.17 | 18700 | 1.73 | 3.17 | 22066 | 2.32 | 2.79 | 12500 | 1.53 | 2.39 | 12500 | 1.53 | 2.39 | 12875 | 1.47 | 2.57 | 10887 | 1.25 | 2.55 | 19100 | 2.46 | 2.28 | 19100 | 2.46 | 2.28
05/04/23 | Live | Carrier | ARCOAIRE | HORIZONTAL VS HP | Singlezone Ducted, Centrally Ducted | 211260420 |  | HRCU-A-CB | DLCURAH18ABK | Ducted Indoor Units | EA*4X24L17A* | *96VTN0801716A* |  |  |  | 10.5 | 16 | 8.5 | 7.95 | FALSE | FALSE | TRUE |  | 67 | 88 | 104 | TRUE | Integrated | 150 | 1.When the unit power is on/in heating mode,and if the outdoor temperature drops below 3oC for 30 seconds,after running for 25mins, the base pan heater will be actived for 5 minutes. 2. In defrost mode and the outdoor temperature lower 1oC for 10 seconds the base pan heater will be actived and will be 5 mins delay inactive after defrost. | Integrated 24V control allows the system to automatically switch from heating with the heat pump ductless systems to the conventional, electric heat pump, or dual fuel heating system based on a preselected outdoor temperature (when paired with a 24V controlled third party thermostat). | Wi-fi/ Smart communication available when paired with qualifying third party 24V thermostats. | N/A | R410A | USA, Canada | 16182 | 1.61 | 2.95 | 17400 | 1.66 | 3.07 | 19140 | 1.59 | 3.53 | 16910 | 1.48 | 3.35 | 20330 | 1.43 | 4.17 | 18300 | 1.74 | 3.08 | 18300 | 1.74 | 3.08 | 21594 | 2.33 | 2.72 | 12300 | 1.53 | 2.36 | 12300 | 1.53 | 2.36 | 12669 | 1.47 | 2.53 | 10944 | 1.25 | 2.57 | 19200 | 2.45 | 2.3 | 19200 | 2.45 | 2.3
05/04/23 | Live | Carrier | ARCOAIRE | HORIZONTAL VS HP | Singlezone Ducted, Centrally Ducted | 211260432 |  | HRCU-A-CB | DLCURAH18ABK | Ducted Indoor Units | EA*4X24L17A* | *80VTL0701716A* |  |  |  | 10.5 | 16 | 8.5 | 7.95 | FALSE | FALSE | TRUE |  | 67 | 89 | 106 | TRUE | Integrated | 150 | 1.When the unit power is on/in heating mode,and if the outdoor temperature drops below 3oC for 30 seconds,after running for 25mins, the base pan heater will be actived for 5 minutes. 2. In defrost mode and the outdoor temperature lower 1oC for 10 seconds the base pan heater will be actived and will be 5 mins delay inactive after defrost. | Integrated 24V control allows the system to automatically switch from heating with the heat pump ductless systems to the conventional, electric heat pump, or dual fuel heating system based on a preselected outdoor temperature (when paired with a 24V controlled third party thermostat). | Wi-fi/ Smart communication available when paired with qualifying third party 24V thermostats. | N/A | R410A | USA, Canada | 16089 | 1.6 | 2.95 | 17300 | 1.65 | 3.07 | 19030 | 1.58 | 3.53 | 16732 | 1.47 | 3.34 | 20116 | 1.42 | 4.15 | 18100 | 1.76 | 3.01 | 18100 | 1.76 | 3.01 | 21358 | 2.35 | 2.66 | 12200 | 1.53 | 2.34 | 12200 | 1.53 | 2.34 | 12566 | 1.47 | 2.51 | 10944 | 1.24 | 2.59 | 19200 | 2.43 | 2.32 | 19200 | 2.43 | 2.32
05/04/23 | Live | Carrier | ARCOAIRE | HORIZONTAL VS HP | Singlezone Ducted, Centrally Ducted | 211260444 |  | HRCU-A-CB | DLCURAH18ABK | Ducted Indoor Units | EA*4X24L17A* | *95ESN0401410A* |  |  |  | 10.5 | 15.5 | 8.5 | 7.95 | FALSE | FALSE | TRUE |  | 66 | 86 | 101 | TRUE | Integrated | 150 | 1.When the unit power is on/in heating mode,and if the outdoor temperature drops below 3oC for 30 seconds,after running for 25mins, the base pan heater will be actived for 5 minutes. 2. In defrost mode and the outdoor temperature lower 1oC for 10 seconds the base pan heater will be actived and will be 5 mins delay inactive after defrost. | Integrated 24V control allows the system to automatically switch from heating with the heat pump ductless systems to the conventional, electric heat pump, or dual fuel heating system based on a preselected outdoor temperature (when paired with a 24V controlled third party thermostat). | Wi-fi/ Smart communication available when paired with qualifying third party 24V thermostats. | N/A | R410A | USA, Canada | 16461 | 1.64 | 2.94 | 17700 | 1.69 | 3.07 | 19470 | 1.62 | 3.52 | 17177 | 1.51 | 3.33 | 20651 | 1.45 | 4.17 | 18700 | 1.71 | 3.2 | 18700 | 1.71 | 3.2 | 22066 | 2.3 | 2.81 | 12500 | 1.53 | 2.39 | 12500 | 1.53 | 2.39 | 12875 | 1.47 | 2.57 | 10830 | 1.25 | 2.54 | 19000 | 2.44 | 2.28 | 19000 | 2.44 | 2.28
05/04/23 | Live | Carrier | ARCOAIRE | HORIZONTAL VS HP | Singlezone Ducted, Centrally Ducted | 211260458 |  | HRCU-A-CB | DLCURAH18ABK | Ducted Indoor Units | EA*4X24L17A* | *95ESN0401712A* |  |  |  | 10 | 15.5 | 8.5 | 7.9 | FALSE | FALSE | TRUE |  | 67 | 89 | 105 | TRUE | Integrated | 150 | 1.When the unit power is on/in heating mode,and if the outdoor temperature drops below 3oC for 30 seconds,after running for 25mins, the base pan heater will be actived for 5 minutes. 2. In defrost mode and the outdoor temperature lower 1oC for 10 seconds the base pan heater will be actived and will be 5 mins delay inactive after defrost. | Integrated 24V control allows the system to automatically switch from heating with the heat pump ductless systems to the conventional, electric heat pump, or dual fuel heating system based on a preselected outdoor temperature (when paired with a 24V controlled third party thermostat). | Wi-fi/ Smart communication available when paired with qualifying third party 24V thermostats. | N/A | R410A | USA, Canada | 16089 | 1.68 | 2.81 | 17300 | 1.73 | 2.93 | 19030 | 1.66 | 3.36 | 16732 | 1.5 | 3.27 | 20116 | 1.45 | 4.07 | 18300 | 1.78 | 3.01 | 18300 | 1.78 | 3.01 | 21594 | 2.38 | 2.66 | 12300 | 1.55 | 2.33 | 12300 | 1.55 | 2.33 | 12669 | 1.49 | 2.49 | 11001 | 1.25 | 2.58 | 19300 | 2.46 | 2.3 | 19300 | 2.46 | 2.3
05/04/23 | Live | Carrier | ARCOAIRE | HORIZONTAL VS HP | Singlezone Ducted, Centrally Ducted | 211260471 |  | HRCU-A-CB | DLCURAH18ABK | Ducted Indoor Units | EA*4X24L17A* | *95ESN0601412A* |  |  |  | 10.5 | 16 | 8.5 | 7.95 | FALSE | FALSE | TRUE |  | 66 | 86 | 101 | TRUE | Integrated | 150 | 1.When the unit power is on/in heating mode,and if the outdoor temperature drops below 3oC for 30 seconds,after running for 25mins, the base pan heater will be actived for 5 minutes. 2. In defrost mode and the outdoor temperature lower 1oC for 10 seconds the base pan heater will be actived and will be 5 mins delay inactive after defrost. | Integrated 24V control allows the system to automatically switch from heating with the heat pump ductless systems to the conventional, electric heat pump, or dual fuel heating system based on a preselected outdoor temperature (when paired with a 24V controlled third party thermostat). | Wi-fi/ Smart communication available when paired with qualifying third party 24V thermostats. | N/A | R410A | USA, Canada | 16554 | 1.64 | 2.96 | 17800 | 1.7 | 3.07 | 19580 | 1.63 | 3.52 | 17266 | 1.5 | 3.37 | 20758 | 1.44 | 4.22 | 18700 | 1.7 | 3.22 | 18700 | 1.7 | 3.22 | 22066 | 2.28 | 2.84 | 12500 | 1.51 | 2.43 | 12500 | 1.51 | 2.43 | 12875 | 1.45 | 2.6 | 10830 | 1.25 | 2.54 | 19000 | 2.44 | 2.28 | 19000 | 2.44 | 2.28
05/04/23 | Live | Carrier | ARCOAIRE | HORIZONTAL VS HP | Singlezone Ducted, Centrally Ducted | 211260485 |  | HRCU-A-CB | DLCURAH18ABK | Ducted Indoor Units | EA*4X24L17A* | *96VTN0401410A* |  |  |  | 10.5 | 16 | 8.5 | 7.95 | FALSE | FALSE | TRUE |  | 67 | 88 | 104 | TRUE | Integrated | 150 | 1.When the unit power is on/in heating mode,and if the outdoor temperature drops below 3oC for 30 seconds,after running for 25mins, the base pan heater will be actived for 5 minutes. 2. In defrost mode and the outdoor temperature lower 1oC for 10 seconds the base pan heater will be actived and will be 5 mins delay inactive after defrost. | Integrated 24V control allows the system to automatically switch from heating with the heat pump ductless systems to the conventional, electric heat pump, or dual fuel heating system based on a preselected outdoor temperature (when paired with a 24V controlled third party thermostat). | Wi-fi/ Smart communication available when paired with qualifying third party 24V thermostats. | N/A | R410A | USA, Canada | 16182 | 1.61 | 2.95 | 17400 | 1.66 | 3.07 | 19140 | 1.59 | 3.53 | 16821 | 1.49 | 3.31 | 20223 | 1.43 | 4.14 | 18300 | 1.75 | 3.06 | 18300 | 1.75 | 3.06 | 21594 | 2.35 | 2.69 | 12300 | 1.54 | 2.34 | 12300 | 1.54 | 2.34 | 12669 | 1.48 | 2.51 | 10944 | 1.25 | 2.57 | 19200 | 2.45 | 2.3 | 19200 | 2.45 | 2.3
05/04/23 | Live | Carrier | ARCOAIRE | HORIZONTAL VS HP | Singlezone Ducted, Centrally Ducted | 211260497 |  | HRCU-A-CB | DLCURAH18ABK | Ducted Indoor Units | EA*4X24L17A* | *96VTN0601412A* |  |  |  | 10.5 | 16 | 8.5 | 7.95 | FALSE | FALSE | TRUE |  | 66 | 85 | 101 | TRUE | Integrated | 150 | 1.When the unit power is on/in heating mode,and if the outdoor temperature drops below 3oC for 30 seconds,after running for 25mins, the base pan heater will be actived for 5 minutes. 2. In defrost mode and the outdoor temperature lower 1oC for 10 seconds the base pan heater will be actived and will be 5 mins delay inactive after defrost. | Integrated 24V control allows the system to automatically switch from heating with the heat pump ductless systems to the conventional, electric heat pump, or dual fuel heating system based on a preselected outdoor temperature (when paired with a 24V controlled third party thermostat). | Wi-fi/ Smart communication available when paired with qualifying third party 24V thermostats. | N/A | R410A | USA, Canada | 16647 | 1.65 | 2.96 | 17900 | 1.7 | 3.09 | 19690 | 1.64 | 3.52 | 17355 | 1.51 | 3.37 | 20865 | 1.45 | 4.22 | 18800 | 1.7 | 3.24 | 18800 | 1.7 | 3.24 | 22184 | 2.28 | 2.85 | 12500 | 1.5 | 2.44 | 12500 | 1.5 | 2.44 | 12875 | 1.44 | 2.62 | 10830 | 1.25 | 2.54 | 19000 | 2.44 | 2.28 | 19000 | 2.44 | 2.28
05/04/23 | Live | Carrier | ARCOAIRE | HORIZONTAL VS HP | Singlezone Ducted, Centrally Ducted | 211260509 |  | HRCU-A-CB | DLCURAH18ABK | Ducted Indoor Units | EA*4X24L17A* | *95ESN0261410A* |  |  |  | 10.5 | 15.5 | 8.5 | 7.95 | FALSE | FALSE | TRUE |  | 66 | 84 | 99 | TRUE | Integrated | 150 | 1.When the unit power is on/in heating mode,and if the outdoor temperature drops below 3oC for 30 seconds,after running for 25mins, the base pan heater will be actived for 5 minutes. 2. In defrost mode and the outdoor temperature lower 1oC for 10 seconds the base pan heater will be actived and will be 5 mins delay inactive after defrost. | Integrated 24V control allows the system to automatically switch from heating with the heat pump ductless systems to the conventional, electric heat pump, or dual fuel heating system based on a preselected outdoor temperature (when paired with a 24V controlled third party thermostat). | Wi-fi/ Smart communication available when paired with qualifying third party 24V thermostats. | N/A | R410A | USA, Canada | 16740 | 1.66 | 2.96 | 18000 | 1.71 | 3.08 | 19800 | 1.65 | 3.52 | 17444 | 1.53 | 3.34 | 20972 | 1.47 | 4.18 | 19000 | 1.69 | 3.29 | 19000 | 1.69 | 3.29 | 22420 | 2.26 | 2.91 | 12700 | 1.51 | 2.46 | 12700 | 1.51 | 2.46 | 13081 | 1.45 | 2.64 | 10773 | 1.25 | 2.53 | 18900 | 2.45 | 2.26 | 18900 | 2.45 | 2.26
05/04/23 | Live | Carrier | ARCOAIRE | HORIZONTAL VS HP | Singlezone Ducted, Centrally Ducted | 211260523 |  | HRCU-A-CB | DLCURAH18ABK | Ducted Indoor Units | EA*4X24L17A* | *96VTN0601714A* |  |  |  | 10.5 | 15.5 | 8.5 | 7.95 | FALSE | FALSE | TRUE |  | 66 | 87 | 102 | TRUE | Integrated | 150 | 1.When the unit power is on/in heating mode,and if the outdoor temperature drops below 3oC for 30 seconds,after running for 25mins, the base pan heater will be actived for 5 minutes. 2. In defrost mode and the outdoor temperature lower 1oC for 10 seconds the base pan heater will be actived and will be 5 mins delay inactive after defrost. | Integrated 24V control allows the system to automatically switch from heating with the heat pump ductless systems to the conventional, electric heat pump, or dual fuel heating system based on a preselected outdoor temperature (when paired with a 24V controlled third party thermostat). | Wi-fi/ Smart communication available when paired with qualifying third party 24V thermostats. | N/A | R410A | USA, Canada | 16368 | 1.63 | 2.94 | 17600 | 1.68 | 3.07 | 19360 | 1.61 | 3.52 | 17088 | 1.51 | 3.32 | 20544 | 1.45 | 4.15 | 18600 | 1.74 | 3.13 | 18600 | 1.74 | 3.13 | 21948 | 2.33 | 2.76 | 12400 | 1.53 | 2.38 | 12400 | 1.53 | 2.38 | 12772 | 1.47 | 2.55 | 10887 | 1.24 | 2.57 | 19100 | 2.43 | 2.3 | 19100 | 2.43 | 2.3
05/04/23 | Live | Carrier | ARCOAIRE | HORIZONTAL VS HP | Singlezone Ducted, Centrally Ducted | 211260535 |  | HRCU-A-CB | DLCURAH18ABK | Ducted Indoor Units | EA*4X24L17A* | *80ES(N,L)0451412A* |  |  |  | 10.5 | 16 | 8.5 | 8 | FALSE | FALSE | TRUE |  | 66 | 84 | 100 | TRUE | Integrated | 150 | 1.When the unit power is on/in heating mode,and if the outdoor temperature drops below 3oC for 30 seconds,after running for 25mins, the base pan heater will be actived for 5 minutes. 2. In defrost mode and the outdoor temperature lower 1oC for 10 seconds the base pan heater will be actived and will be 5 mins delay inactive after defrost. | Integrated 24V control allows the system to automatically switch from heating with the heat pump ductless systems to the conventional, electric heat pump, or dual fuel heating system based on a preselected outdoor temperature (when paired with a 24V controlled third party thermostat). | Wi-fi/ Smart communication available when paired with qualifying third party 24V thermostats. | N/A | R410A | USA, Canada | 16740 | 1.66 | 2.96 | 18000 | 1.71 | 3.08 | 19800 | 1.65 | 3.52 | 17444 | 1.49 | 3.43 | 20972 | 1.44 | 4.27 | 18900 | 1.68 | 3.3 | 18900 | 1.68 | 3.3 | 22302 | 2.25 | 2.9 | 12600 | 1.5 | 2.46 | 12600 | 1.5 | 2.46 | 12978 | 1.44 | 2.64 | 10773 | 1.24 | 2.55 | 18900 | 2.43 | 2.28 | 18900 | 2.43 | 2.28
05/04/23 | Live | Carrier | ARCOAIRE | HORIZONTAL VS HP | Singlezone Ducted, Centrally Ducted | 211260549 |  | HRCU-A-CB | DLCURAH18ABK | Ducted Indoor Units | EA*4X24L17A* | *80ES(N,L)0451712A* |  |  |  | 10.5 | 15.5 | 9 | 8 | FALSE | FALSE | TRUE |  | 66 | 81 | 95 | TRUE | Integrated | 150 | 1.When the unit power is on/in heating mode,and if the outdoor temperature drops below 3oC for 30 seconds,after running for 25mins, the base pan heater will be actived for 5 minutes. 2. In defrost mode and the outdoor temperature lower 1oC for 10 seconds the base pan heater will be actived and will be 5 mins delay inactive after defrost. | Integrated 24V control allows the system to automatically switch from heating with the heat pump ductless systems to the conventional, electric heat pump, or dual fuel heating system based on a preselected outdoor temperature (when paired with a 24V controlled third party thermostat). | Wi-fi/ Smart communication available when paired with qualifying third party 24V thermostats. | N/A | R410A | USA, Canada | 17205 | 1.71 | 2.95 | 18500 | 1.76 | 3.08 | 20350 | 1.69 | 3.53 | 17978 | 1.55 | 3.4 | 21614 | 1.49 | 4.25 | 19400 | 1.62 | 3.51 | 19400 | 1.62 | 3.51 | 22892 | 2.18 | 3.08 | 12900 | 1.49 | 2.54 | 12900 | 1.49 | 2.54 | 13287 | 1.43 | 2.72 | 10602 | 1.24 | 2.51 | 18600 | 2.43 | 2.24 | 18600 | 2.43 | 2.24
05/04/23 | Live | Carrier | ARCOAIRE | HORIZONTAL VS HP | Singlezone Ducted, Centrally Ducted | 211260564 |  | HRCU-A-CB | DLCURAH18ABK | Ducted Indoor Units | EA*4X24L17A* | *80ES(N,L)0701712A* |  |  |  | 10.5 | 16 | 8.5 | 8 | FALSE | FALSE | TRUE |  | 67 | 85 | 100 | TRUE | Integrated | 150 | 1.When the unit power is on/in heating mode,and if the outdoor temperature drops below 3oC for 30 seconds,after running for 25mins, the base pan heater will be actived for 5 minutes. 2. In defrost mode and the outdoor temperature lower 1oC for 10 seconds the base pan heater will be actived and will be 5 mins delay inactive after defrost. | Integrated 24V control allows the system to automatically switch from heating with the heat pump ductless systems to the conventional, electric heat pump, or dual fuel heating system based on a preselected outdoor temperature (when paired with a 24V controlled third party thermostat). | Wi-fi/ Smart communication available when paired with qualifying third party 24V thermostats. | N/A | R410A | USA, Canada | 16740 | 1.66 | 2.96 | 18000 | 1.71 | 3.08 | 19800 | 1.65 | 3.52 | 17444 | 1.49 | 3.43 | 20972 | 1.44 | 4.27 | 18800 | 1.67 | 3.3 | 18800 | 1.67 | 3.3 | 22184 | 2.24 | 2.9 | 12600 | 1.5 | 2.46 | 12600 | 1.5 | 2.46 | 12978 | 1.44 | 2.64 | 10773 | 1.24 | 2.55 | 18900 | 2.43 | 2.28 | 18900 | 2.43 | 2.28
05/04/23 | Live | Carrier | ARCOAIRE | HORIZONTAL VS HP | Singlezone Ducted, Centrally Ducted | 211260578 |  | HRCU-A-CB | DLCURAH18ABK | Ducted Indoor Units | EA*4X24L17A* | *92ESN0601412A* |  |  |  | 10.5 | 16 | 9 | 8 | FALSE | FALSE | TRUE |  | 66 | 83 | 98 | TRUE | Integrated | 150 | 1.When the unit power is on/in heating mode,and if the outdoor temperature drops below 3oC for 30 seconds,after running for 25mins, the base pan heater will be actived for 5 minutes. 2. In defrost mode and the outdoor temperature lower 1oC for 10 seconds the base pan heater will be actived and will be 5 mins delay inactive after defrost. | Integrated 24V control allows the system to automatically switch from heating with the heat pump ductless systems to the conventional, electric heat pump, or dual fuel heating system based on a preselected outdoor temperature (when paired with a 24V controlled third party thermostat). | Wi-fi/ Smart communication available when paired with qualifying third party 24V thermostats. | N/A | R410A | USA, Canada | 16833 | 1.67 | 2.95 | 18100 | 1.72 | 3.08 | 19910 | 1.65 | 3.54 | 17533 | 1.5 | 3.43 | 21079 | 1.45 | 4.26 | 19000 | 1.67 | 3.33 | 19000 | 1.67 | 3.33 | 22420 | 2.23 | 2.95 | 12600 | 1.49 | 2.48 | 12600 | 1.49 | 2.48 | 12978 | 1.43 | 2.66 | 10716 | 1.23 | 2.55 | 18800 | 2.42 | 2.28 | 18800 | 2.42 | 2.28
05/04/23 | Live | Carrier | ARCOAIRE | HORIZONTAL VS HP | Singlezone Ducted, Centrally Ducted | 211260591 |  | HRCU-A-CB | DLCURAH18ABK | Ducted Indoor Units | EA*4X24L17A* | *92ESN0601714A* |  |  |  | 10.5 | 16.5 | 8.5 | 7.95 | FALSE | FALSE | TRUE |  | 67 | 87 | 103 | TRUE | Integrated | 150 | 1.When the unit power is on/in heating mode,and if the outdoor temperature drops below 3oC for 30 seconds,after running for 25mins, the base pan heater will be actived for 5 minutes. 2. In defrost mode and the outdoor temperature lower 1oC for 10 seconds the base pan heater will be actived and will be 5 mins delay inactive after defrost. | Integrated 24V control allows the system to automatically switch from heating with the heat pump ductless systems to the conventional, electric heat pump, or dual fuel heating system based on a preselected outdoor temperature (when paired with a 24V controlled third party thermostat). | Wi-fi/ Smart communication available when paired with qualifying third party 24V thermostats. | N/A | R410A | USA, Canada | 16461 | 1.64 | 2.94 | 17700 | 1.69 | 3.07 | 19470 | 1.62 | 3.52 | 17177 | 1.49 | 3.38 | 20651 | 1.43 | 4.23 | 18500 | 1.72 | 3.15 | 18500 | 1.72 | 3.15 | 21830 | 2.3 | 2.78 | 12400 | 1.51 | 2.41 | 12400 | 1.51 | 2.41 | 12772 | 1.45 | 2.58 | 10887 | 1.24 | 2.57 | 19100 | 2.43 | 2.3 | 19100 | 2.43 | 2.3
05/04/23 | Live | Carrier | ARCOAIRE | HORIZONTAL VS HP | Singlezone Ducted, Centrally Ducted | 211260603 |  | HRCU-A-CB | DLCURAH18ABK | Ducted Indoor Units | EA*4X24L17A* | *92ESN0401410A* |  |  |  | 10.5 | 15 | 8.5 | 7.95 | FALSE | FALSE | FALSE |  | 66 | 85 | 100 | TRUE | Integrated | 150 | 1.When the unit power is on/in heating mode,and if the outdoor temperature drops below 3oC for 30 seconds,after running for 25mins, the base pan heater will be actived for 5 minutes. 2. In defrost mode and the outdoor temperature lower 1oC for 10 seconds the base pan heater will be actived and will be 5 mins delay inactive after defrost. | Integrated 24V control allows the system to automatically switch from heating with the heat pump ductless systems to the conventional, electric heat pump, or dual fuel heating system based on a preselected outdoor temperature (when paired with a 24V controlled third party thermostat). | Wi-fi/ Smart communication available when paired with qualifying third party 24V thermostats. | N/A | R410A | USA, Canada | 16554 | 1.64 | 2.96 | 17800 | 1.7 | 3.07 | 19580 | 1.63 | 3.52 | 17266 | 1.53 | 3.31 | 20758 | 1.48 | 4.11 | 18900 | 1.72 | 3.22 | 18900 | 1.72 | 3.22 | 22302 | 2.31 | 2.83 | 12600 | 1.53 | 2.41 | 12600 | 1.53 | 2.41 | 12978 | 1.46 | 2.61 | 10830 | 1.26 | 2.52 | 19000 | 2.46 | 2.26 | 19000 | 2.46 | 2.26
05/04/23 | Live | Carrier | ARCOAIRE | HORIZONTAL VS HP | Singlezone Ducted, Centrally Ducted | 211260615 |  | HRCU-A-CB | DLCURAH18ABK | Ducted Indoor Units | EA*4X24L17A* | *92ESN0401712A* |  |  |  | 10.5 | 15.5 | 8.5 | 7.95 | FALSE | FALSE | TRUE |  | 67 | 85 | 101 | TRUE | Integrated | 150 | 1.When the unit power is on/in heating mode,and if the outdoor temperature drops below 3oC for 30 seconds,after running for 25mins, the base pan heater will be actived for 5 minutes. 2. In defrost mode and the outdoor temperature lower 1oC for 10 seconds the base pan heater will be actived and will be 5 mins delay inactive after defrost. | Integrated 24V control allows the system to automatically switch from heating with the heat pump ductless systems to the conventional, electric heat pump, or dual fuel heating system based on a preselected outdoor temperature (when paired with a 24V controlled third party thermostat). | Wi-fi/ Smart communication available when paired with qualifying third party 24V thermostats. | N/A | R410A | USA, Canada | 16554 | 1.64 | 2.96 | 17800 | 1.7 | 3.07 | 19580 | 1.63 | 3.52 | 17266 | 1.53 | 3.31 | 20758 | 1.47 | 4.14 | 18800 | 1.71 | 3.22 | 18800 | 1.71 | 3.22 | 22184 | 2.29 | 2.84 | 12600 | 1.53 | 2.41 | 12600 | 1.53 | 2.41 | 12978 | 1.46 | 2.61 | 10830 | 1.25 | 2.54 | 19000 | 2.44 | 2.28 | 19000 | 2.44 | 2.28
05/04/23 | Live | Carrier | ARCOAIRE | HORIZONTAL VS HP | Singlezone Ducted, Centrally Ducted | 211260627 |  | HRCU-A-CB | DLCURAH18ABK | Ducted Indoor Units | EA*4X24L17A* | *80ES(N,L)0701412A* |  |  |  | 10.5 | 16 | 8.5 | 7.95 | FALSE | FALSE | TRUE |  | 67 | 87 | 103 | TRUE | Integrated | 150 | 1.When the unit power is on/in heating mode,and if the outdoor temperature drops below 3oC for 30 seconds,after running for 25mins, the base pan heater will be actived for 5 minutes. 2. In defrost mode and the outdoor temperature lower 1oC for 10 seconds the base pan heater will be actived and will be 5 mins delay inactive after defrost. | Integrated 24V control allows the system to automatically switch from heating with the heat pump ductless systems to the conventional, electric heat pump, or dual fuel heating system based on a preselected outdoor temperature (when paired with a 24V controlled third party thermostat). | Wi-fi/ Smart communication available when paired with qualifying third party 24V thermostats. | N/A | R410A | USA, Canada | 16368 | 1.63 | 2.94 | 17600 | 1.68 | 3.07 | 19360 | 1.61 | 3.52 | 16999 | 1.48 | 3.37 | 20437 | 1.42 | 4.22 | 18400 | 1.73 | 3.12 | 18400 | 1.73 | 3.12 | 21712 | 2.32 | 2.74 | 12400 | 1.53 | 2.38 | 12400 | 1.53 | 2.38 | 12772 | 1.47 | 2.55 | 10887 | 1.24 | 2.57 | 19100 | 2.43 | 2.3 | 19100 | 2.43 | 2.3
05/04/23 | Live | Carrier | ARCOAIRE | HORIZONTAL VS HP | Singlezone Ducted, Centrally Ducted | 211260641 |  | HRCU-A-CB | DLCURAH18ABK | Ducted Indoor Units | EA*4X24L17A* | *80ESU0601716A |  |  |  | 10.5 | 16 | 9 | 8 | FALSE | FALSE | TRUE |  | 65 | 81 | 95 | TRUE | Integrated | 150 | 1.When the unit power is on/in heating mode,and if the outdoor temperature drops below 3oC for 30 seconds,after running for 25mins, the base pan heater will be actived for 5 minutes. 2. In defrost mode and the outdoor temperature lower 1oC for 10 seconds the base pan heater will be actived and will be 5 mins delay inactive after defrost. | Integrated 24V control allows the system to automatically switch from heating with the heat pump ductless systems to the conventional, electric heat pump, or dual fuel heating system based on a preselected outdoor temperature (when paired with a 24V controlled third party thermostat). | Wi-fi/ Smart communication available when paired with qualifying third party 24V thermostats. | N/A | R410A | USA, Canada | 17205 | 1.71 | 2.95 | 18500 | 1.76 | 3.08 | 20350 | 1.69 | 3.53 | 17978 | 1.53 | 3.44 | 21614 | 1.47 | 4.31 | 19400 | 1.62 | 3.51 | 19400 | 1.62 | 3.51 | 22892 | 2.18 | 3.08 | 12800 | 1.48 | 2.53 | 12800 | 1.48 | 2.53 | 13184 | 1.42 | 2.72 | 10602 | 1.23 | 2.53 | 18600 | 2.41 | 2.26 | 18600 | 2.41 | 2.26
05/04/23 | Live | Carrier | ARCOAIRE | HORIZONTAL VS HP | Singlezone Ducted, Centrally Ducted | 211260652 |  | HRCU-A-CB | DLCURAH18ABK | Ducted Indoor Units | EA*4X24L17A* | OMV098J12* |  |  |  | 10.5 | 16 | 9 | 8 | FALSE | FALSE | TRUE |  | 66 | 82 | 97 | TRUE | Integrated | 150 | 1.When the unit power is on/in heating mode,and if the outdoor temperature drops below 3oC for 30 seconds,after running for 25mins, the base pan heater will be actived for 5 minutes. 2. In defrost mode and the outdoor temperature lower 1oC for 10 seconds the base pan heater will be actived and will be 5 mins delay inactive after defrost. | Integrated 24V control allows the system to automatically switch from heating with the heat pump ductless systems to the conventional, electric heat pump, or dual fuel heating system based on a preselected outdoor temperature (when paired with a 24V controlled third party thermostat). | Wi-fi/ Smart communication available when paired with qualifying third party 24V thermostats. | N/A | R410A | USA, Canada | 16926 | 1.68 | 2.95 | 18200 | 1.73 | 3.08 | 20020 | 1.66 | 3.53 | 17622 | 1.52 | 3.4 | 21186 | 1.46 | 4.25 | 19200 | 1.66 | 3.39 | 19200 | 1.66 | 3.39 | 22656 | 2.23 | 2.98 | 12700 | 1.49 | 2.5 | 12700 | 1.49 | 2.5 | 13081 | 1.43 | 2.68 | 10716 | 1.24 | 2.53 | 18800 | 2.44 | 2.26 | 18800 | 2.44 | 2.26
05/04/23 | Live | Carrier | ARCOAIRE | HORIZONTAL VS HP | Singlezone Ducted, Centrally Ducted | 211260663 |  | HRCU-A-CB | DLCURAH18ABK | Ducted Indoor Units | EA*4X24L17A* | OLV098A12* |  |  |  | 10.5 | 15.5 | 8.5 | 7.95 | FALSE | FALSE | TRUE |  | 66 | 84 | 99 | TRUE | Integrated | 150 | 1.When the unit power is on/in heating mode,and if the outdoor temperature drops below 3oC for 30 seconds,after running for 25mins, the base pan heater will be actived for 5 minutes. 2. In defrost mode and the outdoor temperature lower 1oC for 10 seconds the base pan heater will be actived and will be 5 mins delay inactive after defrost. | Integrated 24V control allows the system to automatically switch from heating with the heat pump ductless systems to the conventional, electric heat pump, or dual fuel heating system based on a preselected outdoor temperature (when paired with a 24V controlled third party thermostat). | Wi-fi/ Smart communication available when paired with qualifying third party 24V thermostats. | N/A | R410A | USA, Canada | 16740 | 1.66 | 2.96 | 18000 | 1.71 | 3.08 | 19800 | 1.65 | 3.52 | 17444 | 1.53 | 3.34 | 20972 | 1.47 | 4.18 | 19000 | 1.68 | 3.31 | 19000 | 1.68 | 3.31 | 22420 | 2.25 | 2.92 | 12700 | 1.51 | 2.46 | 12700 | 1.51 | 2.46 | 13081 | 1.45 | 2.64 | 10773 | 1.25 | 2.53 | 18900 | 2.45 | 2.26 | 18900 | 2.45 | 2.26
05/04/23 | Live | Carrier | ARCOAIRE | HORIZONTAL VS HP | Singlezone Ducted, Centrally Ducted | 211260673 |  | HRCU-A-CB | DLCURAH18ABK | Ducted Indoor Units | EA*4X24L17A* | OMV112K14A |  |  |  | 10.5 | 15.5 | 8.5 | 7.95 | FALSE | FALSE | TRUE |  | 66 | 83 | 98 | TRUE | Integrated | 150 | 1.When the unit power is on/in heating mode,and if the outdoor temperature drops below 3oC for 30 seconds,after running for 25mins, the base pan heater will be actived for 5 minutes. 2. In defrost mode and the outdoor temperature lower 1oC for 10 seconds the base pan heater will be actived and will be 5 mins delay inactive after defrost. | Integrated 24V control allows the system to automatically switch from heating with the heat pump ductless systems to the conventional, electric heat pump, or dual fuel heating system based on a preselected outdoor temperature (when paired with a 24V controlled third party thermostat). | Wi-fi/ Smart communication available when paired with qualifying third party 24V thermostats. | N/A | R410A | USA, Canada | 16833 | 1.67 | 2.95 | 18100 | 1.72 | 3.08 | 19910 | 1.65 | 3.54 | 17533 | 1.53 | 3.36 | 21079 | 1.48 | 4.17 | 19100 | 1.68 | 3.33 | 19100 | 1.68 | 3.33 | 22538 | 2.25 | 2.94 | 12700 | 1.51 | 2.46 | 12700 | 1.51 | 2.46 | 13081 | 1.45 | 2.64 | 10773 | 1.25 | 2.53 | 18900 | 2.45 | 2.26 | 18900 | 2.45 | 2.26
05/04/23 | Live | Carrier | ARCOAIRE | HORIZONTAL VS HP | Singlezone Ducted, Centrally Ducted | 211260684 |  | HRCU-A-CB | DLCURAH18ABK | Ducted Indoor Units | EA*4X25L17A* | *80VSL0451412A* |  |  |  | 11 | 16.5 | 8.5 | 7.45 | FALSE | FALSE | TRUE |  | 67 | 81 | 96 | TRUE | Integrated | 150 | 1.When the unit power is on/in heating mode,and if the outdoor temperature drops below 3oC for 30 seconds,after running for 25mins, the base pan heater will be actived for 5 minutes. 2. In defrost mode and the outdoor temperature lower 1oC for 10 seconds the base pan heater will be actived and will be 5 mins delay inactive after defrost. | Integrated 24V control allows the system to automatically switch from heating with the heat pump ductless systems to the conventional, electric heat pump, or dual fuel heating system based on a preselected outdoor temperature (when paired with a 24V controlled third party thermostat). | Wi-fi/ Smart communication available when paired with qualifying third party 24V thermostats. | N/A | R410A | USA, Canada | 17019 | 1.61 | 3.1 | 18300 | 1.66 | 3.23 | 20130 | 1.6 | 3.69 | 17533 | 1.49 | 3.45 | 21079 | 1.43 | 4.32 | 18100 | 1.64 | 3.23 | 18100 | 1.64 | 3.23 | 21358 | 2.19 | 2.86 | 12200 | 1.47 | 2.43 | 12200 | 1.47 | 2.43 | 12566 | 1.41 | 2.61 | 9975 | 1.23 | 2.38 | 17500 | 2.42 | 2.12 | 17500 | 2.42 | 2.12
05/04/23 | Live | Carrier | ARCOAIRE | HORIZONTAL VS HP | Singlezone Ducted, Centrally Ducted | 211260705 |  | HRCU-A-CB | DLCURAH18ABK | Ducted Indoor Units | EA*4X25L17A* | *96VSN0601714A* |  |  |  | 11 | 16 | 8.5 | 7.45 | FALSE | FALSE | TRUE |  | 67 | 82 | 97 | TRUE | Integrated | 150 | 1.When the unit power is on/in heating mode,and if the outdoor temperature drops below 3oC for 30 seconds,after running for 25mins, the base pan heater will be actived for 5 minutes. 2. In defrost mode and the outdoor temperature lower 1oC for 10 seconds the base pan heater will be actived and will be 5 mins delay inactive after defrost. | Integrated 24V control allows the system to automatically switch from heating with the heat pump ductless systems to the conventional, electric heat pump, or dual fuel heating system based on a preselected outdoor temperature (when paired with a 24V controlled third party thermostat). | Wi-fi/ Smart communication available when paired with qualifying third party 24V thermostats. | N/A | R410A | USA, Canada | 16926 | 1.6 | 3.1 | 18200 | 1.65 | 3.23 | 20020 | 1.59 | 3.69 | 17533 | 1.49 | 3.45 | 21079 | 1.44 | 4.29 | 18100 | 1.65 | 3.21 | 18100 | 1.65 | 3.21 | 21358 | 2.21 | 2.83 | 12200 | 1.48 | 2.42 | 12200 | 1.48 | 2.42 | 12566 | 1.42 | 2.59 | 10032 | 1.24 | 2.37 | 17600 | 2.43 | 2.12 | 17600 | 2.43 | 2.12
05/04/23 | Live | Carrier | ARCOAIRE | HORIZONTAL VS HP | Singlezone Ducted, Centrally Ducted | 211260716 |  | HRCU-A-CB | DLCURAH18ABK | Ducted Indoor Units | EA*4X25L17A* | *96VSN0401410A* |  |  |  | 10.5 | 16 | 8 | 7.4 | FALSE | FALSE | FALSE |  | 67 | 83 | 98 | TRUE | Integrated | 150 | 1.When the unit power is on/in heating mode,and if the outdoor temperature drops below 3oC for 30 seconds,after running for 25mins, the base pan heater will be actived for 5 minutes. 2. In defrost mode and the outdoor temperature lower 1oC for 10 seconds the base pan heater will be actived and will be 5 mins delay inactive after defrost. | Integrated 24V control allows the system to automatically switch from heating with the heat pump ductless systems to the conventional, electric heat pump, or dual fuel heating system based on a preselected outdoor temperature (when paired with a 24V controlled third party thermostat). | Wi-fi/ Smart communication available when paired with qualifying third party 24V thermostats. | N/A | R410A | USA, Canada | 16647 | 1.65 | 2.96 | 17900 | 1.7 | 3.09 | 19690 | 1.64 | 3.52 | 17177 | 1.48 | 3.4 | 20651 | 1.42 | 4.26 | 17800 | 1.68 | 3.11 | 17800 | 1.68 | 3.11 | 21004 | 2.26 | 2.72 | 12100 | 1.5 | 2.36 | 12100 | 1.5 | 2.36 | 12463 | 1.44 | 2.54 | 10032 | 1.24 | 2.37 | 17600 | 2.43 | 2.12 | 17600 | 2.43 | 2.12
05/04/23 | Live | Carrier | ARCOAIRE | HORIZONTAL VS HP | Singlezone Ducted, Centrally Ducted | 211260726 |  | HRCU-A-CB | DLCURAH18ABK | Ducted Indoor Units | EA*4X25L17A* | *96VSN0401712A* |  |  |  | 10.5 | 15.5 | 8.5 | 7.45 | FALSE | FALSE | TRUE |  | 67 | 81 | 96 | TRUE | Integrated | 150 | 1.When the unit power is on/in heating mode,and if the outdoor temperature drops below 3oC for 30 seconds,after running for 25mins, the base pan heater will be actived for 5 minutes. 2. In defrost mode and the outdoor temperature lower 1oC for 10 seconds the base pan heater will be actived and will be 5 mins delay inactive after defrost. | Integrated 24V control allows the system to automatically switch from heating with the heat pump ductless systems to the conventional, electric heat pump, or dual fuel heating system based on a preselected outdoor temperature (when paired with a 24V controlled third party thermostat). | Wi-fi/ Smart communication available when paired with qualifying third party 24V thermostats. | N/A | R410A | USA, Canada | 16926 | 1.68 | 2.95 | 18200 | 1.73 | 3.08 | 20020 | 1.66 | 3.53 | 17533 | 1.51 | 3.4 | 21079 | 1.45 | 4.26 | 18200 | 1.65 | 3.23 | 18200 | 1.65 | 3.23 | 21476 | 2.21 | 2.85 | 12300 | 1.49 | 2.42 | 12300 | 1.49 | 2.42 | 12669 | 1.43 | 2.6 | 9975 | 1.23 | 2.38 | 17500 | 2.42 | 2.12 | 17500 | 2.42 | 2.12
05/04/23 | Live | Carrier | ARCOAIRE | HORIZONTAL VS HP | Singlezone Ducted, Centrally Ducted | 211260737 |  | HRCU-A-CB | DLCURAH18ABK | Ducted Indoor Units | EA*4X25L17A* | *96VSN0601412A* |  |  |  | 11 | 16 | 8.5 | 7.5 | FALSE | FALSE | TRUE |  | 67 | 80 | 95 | TRUE | Integrated | 150 | 1.When the unit power is on/in heating mode,and if the outdoor temperature drops below 3oC for 30 seconds,after running for 25mins, the base pan heater will be actived for 5 minutes. 2. In defrost mode and the outdoor temperature lower 1oC for 10 seconds the base pan heater will be actived and will be 5 mins delay inactive after defrost. | Integrated 24V control allows the system to automatically switch from heating with the heat pump ductless systems to the conventional, electric heat pump, or dual fuel heating system based on a preselected outdoor temperature (when paired with a 24V controlled third party thermostat). | Wi-fi/ Smart communication available when paired with qualifying third party 24V thermostats. | N/A | R410A | USA, Canada | 17205 | 1.63 | 3.09 | 18500 | 1.68 | 3.23 | 20350 | 1.61 | 3.7 | 17711 | 1.49 | 3.48 | 21293 | 1.44 | 4.33 | 18300 | 1.62 | 3.31 | 18300 | 1.62 | 3.31 | 21594 | 2.16 | 2.93 | 12300 | 1.47 | 2.45 | 12300 | 1.47 | 2.45 | 12669 | 1.41 | 2.63 | 9918 | 1.23 | 2.36 | 17400 | 2.41 | 2.12 | 17400 | 2.41 | 2.12
05/04/23 | Live | Carrier | ARCOAIRE | HORIZONTAL VS HP | Singlezone Ducted, Centrally Ducted | 211260748 |  | HRCU-A-CB | DLCURAH18ABK | Ducted Indoor Units | EA*4X25L17A* | *96VSN0801716A* |  |  |  | 10.5 | 16.5 | 8 | 7.4 | FALSE | FALSE | FALSE |  | 67 | 83 | 98 | TRUE | Integrated | 150 | 1.When the unit power is on/in heating mode,and if the outdoor temperature drops below 3oC for 30 seconds,after running for 25mins, the base pan heater will be actived for 5 minutes. 2. In defrost mode and the outdoor temperature lower 1oC for 10 seconds the base pan heater will be actived and will be 5 mins delay inactive after defrost. | Integrated 24V control allows the system to automatically switch from heating with the heat pump ductless systems to the conventional, electric heat pump, or dual fuel heating system based on a preselected outdoor temperature (when paired with a 24V controlled third party thermostat). | Wi-fi/ Smart communication available when paired with qualifying third party 24V thermostats. | N/A | R410A | USA, Canada | 16740 | 1.66 | 2.96 | 18000 | 1.71 | 3.08 | 19800 | 1.65 | 3.52 | 17266 | 1.47 | 3.44 | 20758 | 1.42 | 4.28 | 17800 | 1.67 | 3.12 | 17800 | 1.67 | 3.12 | 21004 | 2.24 | 2.75 | 12100 | 1.49 | 2.38 | 12100 | 1.49 | 2.38 | 12463 | 1.43 | 2.55 | 10032 | 1.24 | 2.37 | 17600 | 2.43 | 2.12 | 17600 | 2.43 | 2.12
05/04/23 | Live | Carrier | ARCOAIRE | HORIZONTAL VS HP | Singlezone Ducted, Centrally Ducted | 211260760 |  | HRCU-A-CB | DLCURAH18ABK | Ducted Indoor Units | EA*4X25L17A* | *95ESU0401712A* |  |  |  | 11 | 16.5 | 8.5 | 7.45 | FALSE | FALSE | TRUE |  | 67 | 82 | 97 | TRUE | Integrated | 150 | 1.When the unit power is on/in heating mode,and if the outdoor temperature drops below 3oC for 30 seconds,after running for 25mins, the base pan heater will be actived for 5 minutes. 2. In defrost mode and the outdoor temperature lower 1oC for 10 seconds the base pan heater will be actived and will be 5 mins delay inactive after defrost. | Integrated 24V control allows the system to automatically switch from heating with the heat pump ductless systems to the conventional, electric heat pump, or dual fuel heating system based on a preselected outdoor temperature (when paired with a 24V controlled third party thermostat). | Wi-fi/ Smart communication available when paired with qualifying third party 24V thermostats. | N/A | R410A | USA, Canada | 16926 | 1.6 | 3.1 | 18200 | 1.65 | 3.23 | 20020 | 1.59 | 3.69 | 17444 | 1.47 | 3.48 | 20972 | 1.42 | 4.33 | 18000 | 1.64 | 3.22 | 18000 | 1.64 | 3.22 | 21240 | 2.2 | 2.83 | 12200 | 1.48 | 2.42 | 12200 | 1.48 | 2.42 | 12566 | 1.42 | 2.59 | 10032 | 1.24 | 2.37 | 17600 | 2.43 | 2.12 | 17600 | 2.43 | 2.12
05/04/23 | Live | Carrier | ARCOAIRE | HORIZONTAL VS HP | Singlezone Ducted, Centrally Ducted | 211260794 |  | HRCU-A-CB | DLCURAH18ABK | Ducted Indoor Units | EA*4X25L17A* | *80VSL0451716A* |  |  |  | 10.5 | 16 | 8.5 | 7.45 | FALSE | FALSE | TRUE |  | 67 | 82 | 97 | TRUE | Integrated | 150 | 1.When the unit power is on/in heating mode,and if the outdoor temperature drops below 3oC for 30 seconds,after running for 25mins, the base pan heater will be actived for 5 minutes. 2. In defrost mode and the outdoor temperature lower 1oC for 10 seconds the base pan heater will be actived and will be 5 mins delay inactive after defrost. | Integrated 24V control allows the system to automatically switch from heating with the heat pump ductless systems to the conventional, electric heat pump, or dual fuel heating system based on a preselected outdoor temperature (when paired with a 24V controlled third party thermostat). | Wi-fi/ Smart communication available when paired with qualifying third party 24V thermostats. | N/A | R410A | USA, Canada | 16833 | 1.67 | 2.95 | 18100 | 1.72 | 3.08 | 19910 | 1.65 | 3.54 | 17355 | 1.48 | 3.44 | 20865 | 1.43 | 4.28 | 18000 | 1.66 | 3.18 | 18000 | 1.66 | 3.18 | 21240 | 2.22 | 2.8 | 12200 | 1.49 | 2.4 | 12200 | 1.49 | 2.4 | 12566 | 1.43 | 2.58 | 9975 | 1.23 | 2.38 | 17500 | 2.42 | 2.12 | 17500 | 2.42 | 2.12
05/04/23 | Live | Carrier | ARCOAIRE | HORIZONTAL VS HP | Singlezone Ducted, Centrally Ducted | 211260805 |  | HRCU-A-CB | DLCURAH18ABK | Ducted Indoor Units | EA*4X25L17A* | *80VSL0701716A* |  |  |  | 10.5 | 16.5 | 8 | 7.4 | FALSE | FALSE | FALSE |  | 67 | 83 | 98 | TRUE | Integrated | 150 | 1.When the unit power is on/in heating mode,and if the outdoor temperature drops below 3oC for 30 seconds,after running for 25mins, the base pan heater will be actived for 5 minutes. 2. In defrost mode and the outdoor temperature lower 1oC for 10 seconds the base pan heater will be actived and will be 5 mins delay inactive after defrost. | Integrated 24V control allows the system to automatically switch from heating with the heat pump ductless systems to the conventional, electric heat pump, or dual fuel heating system based on a preselected outdoor temperature (when paired with a 24V controlled third party thermostat). | Wi-fi/ Smart communication available when paired with qualifying third party 24V thermostats. | N/A | R410A | USA, Canada | 16647 | 1.65 | 2.96 | 17900 | 1.7 | 3.09 | 19690 | 1.64 | 3.52 | 17177 | 1.47 | 3.42 | 20651 | 1.41 | 4.29 | 17800 | 1.67 | 3.12 | 17800 | 1.67 | 3.12 | 21004 | 2.24 | 2.75 | 12100 | 1.49 | 2.38 | 12100 | 1.49 | 2.38 | 12463 | 1.43 | 2.55 | 10032 | 1.24 | 2.37 | 17600 | 2.43 | 2.12 | 17600 | 2.43 | 2.12
05/04/23 | Live | Carrier | ARCOAIRE | HORIZONTAL VS HP | Singlezone Ducted, Centrally Ducted | 211260817 |  | HRCU-A-CB | DLCURAH18ABK | Ducted Indoor Units | EA*4X25L17A* | *80ESU0401712A* |  |  |  | 11 | 16.5 | 8.5 | 7.55 | FALSE | FALSE | TRUE |  | 67 | 78 | 92 | TRUE | Integrated | 150 | 1.When the unit power is on/in heating mode,and if the outdoor temperature drops below 3oC for 30 seconds,after running for 25mins, the base pan heater will be actived for 5 minutes. 2. In defrost mode and the outdoor temperature lower 1oC for 10 seconds the base pan heater will be actived and will be 5 mins delay inactive after defrost. | Integrated 24V control allows the system to automatically switch from heating with the heat pump ductless systems to the conventional, electric heat pump, or dual fuel heating system based on a preselected outdoor temperature (when paired with a 24V controlled third party thermostat). | Wi-fi/ Smart communication available when paired with qualifying third party 24V thermostats. | N/A | R410A | USA, Canada | 17670 | 1.68 | 3.08 | 19000 | 1.73 | 3.22 | 20900 | 1.66 | 3.69 | 18156 | 1.5 | 3.55 | 21828 | 1.44 | 4.44 | 18600 | 1.54 | 3.54 | 18600 | 1.54 | 3.54 | 21948 | 2.06 | 3.12 | 12500 | 1.43 | 2.56 | 12500 | 1.43 | 2.56 | 12875 | 1.37 | 2.75 | 9804 | 1.21 | 2.37 | 17200 | 2.38 | 2.12 | 17200 | 2.38 | 2.12
05/04/23 | Live | Carrier | ARCOAIRE | HORIZONTAL VS HP | Singlezone Ducted, Centrally Ducted | 211260831 |  | HRCU-A-CB | DLCURAH18ABK | Ducted Indoor Units | EA*4X25L17A* | *80VTL0451412A* |  |  |  | 11 | 16.5 | 8.5 | 7.45 | FALSE | FALSE | TRUE |  | 67 | 82 | 97 | TRUE | Integrated | 150 | 1.When the unit power is on/in heating mode,and if the outdoor temperature drops below 3oC for 30 seconds,after running for 25mins, the base pan heater will be actived for 5 minutes. 2. In defrost mode and the outdoor temperature lower 1oC for 10 seconds the base pan heater will be actived and will be 5 mins delay inactive after defrost. | Integrated 24V control allows the system to automatically switch from heating with the heat pump ductless systems to the conventional, electric heat pump, or dual fuel heating system based on a preselected outdoor temperature (when paired with a 24V controlled third party thermostat). | Wi-fi/ Smart communication available when paired with qualifying third party 24V thermostats. | N/A | R410A | USA, Canada | 16926 | 1.6 | 3.1 | 18200 | 1.65 | 3.23 | 20020 | 1.59 | 3.69 | 17444 | 1.47 | 3.48 | 20972 | 1.41 | 4.36 | 18000 | 1.65 | 3.2 | 18000 | 1.65 | 3.2 | 21240 | 2.21 | 2.82 | 12200 | 1.48 | 2.42 | 12200 | 1.48 | 2.42 | 12566 | 1.42 | 2.59 | 9975 | 1.23 | 2.38 | 17500 | 2.42 | 2.12 | 17500 | 2.42 | 2.12
05/04/23 | Live | Carrier | ARCOAIRE | HORIZONTAL VS HP | Singlezone Ducted, Centrally Ducted | 211260848 |  | HRCU-A-CB | DLCURAH18ABK | Ducted Indoor Units | EA*4X25L17A* | *96VTN0401712A* |  |  |  | 10.5 | 15.5 | 8.5 | 7.45 | FALSE | FALSE | TRUE |  | 67 | 81 | 96 | TRUE | Integrated | 150 | 1.When the unit power is on/in heating mode,and if the outdoor temperature drops below 3oC for 30 seconds,after running for 25mins, the base pan heater will be actived for 5 minutes. 2. In defrost mode and the outdoor temperature lower 1oC for 10 seconds the base pan heater will be actived and will be 5 mins delay inactive after defrost. | Integrated 24V control allows the system to automatically switch from heating with the heat pump ductless systems to the conventional, electric heat pump, or dual fuel heating system based on a preselected outdoor temperature (when paired with a 24V controlled third party thermostat). | Wi-fi/ Smart communication available when paired with qualifying third party 24V thermostats. | N/A | R410A | USA, Canada | 16926 | 1.68 | 2.95 | 18200 | 1.73 | 3.08 | 20020 | 1.66 | 3.53 | 17533 | 1.51 | 3.4 | 21079 | 1.45 | 4.26 | 18200 | 1.65 | 3.23 | 18200 | 1.65 | 3.23 | 21476 | 2.21 | 2.85 | 12300 | 1.49 | 2.42 | 12300 | 1.49 | 2.42 | 12669 | 1.43 | 2.6 | 9975 | 1.23 | 2.38 | 17500 | 2.42 | 2.12 | 17500 | 2.42 | 2.12
05/04/23 | Live | Carrier | ARCOAIRE | HORIZONTAL VS HP | Singlezone Ducted, Centrally Ducted | 211260862 |  | HRCU-A-CB | DLCURAH18ABK | Ducted Indoor Units | EA*4X25L17A* | *96VTN0801716A* |  |  |  | 10.5 | 16.5 | 8 | 7.4 | FALSE | FALSE | FALSE |  | 67 | 83 | 98 | TRUE | Integrated | 150 | 1.When the unit power is on/in heating mode,and if the outdoor temperature drops below 3oC for 30 seconds,after running for 25mins, the base pan heater will be actived for 5 minutes. 2. In defrost mode and the outdoor temperature lower 1oC for 10 seconds the base pan heater will be actived and will be 5 mins delay inactive after defrost. | Integrated 24V control allows the system to automatically switch from heating with the heat pump ductless systems to the conventional, electric heat pump, or dual fuel heating system based on a preselected outdoor temperature (when paired with a 24V controlled third party thermostat). | Wi-fi/ Smart communication available when paired with qualifying third party 24V thermostats. | N/A | R410A | USA, Canada | 16740 | 1.66 | 2.96 | 18000 | 1.71 | 3.08 | 19800 | 1.65 | 3.52 | 17266 | 1.47 | 3.44 | 20758 | 1.42 | 4.28 | 17800 | 1.67 | 3.12 | 17800 | 1.67 | 3.12 | 21004 | 2.24 | 2.75 | 12100 | 1.49 | 2.38 | 12100 | 1.49 | 2.38 | 12463 | 1.43 | 2.55 | 10032 | 1.24 | 2.37 | 17600 | 2.43 | 2.12 | 17600 | 2.43 | 2.12
05/04/23 | Live | Carrier | ARCOAIRE | HORIZONTAL VS HP | Singlezone Ducted, Centrally Ducted | 211260874 |  | HRCU-A-CB | DLCURAH18ABK | Ducted Indoor Units | EA*4X25L17A* | *80VTL0701716A* |  |  |  | 10.5 | 16.5 | 8 | 7.4 | FALSE | FALSE | FALSE |  | 68 | 84 | 100 | TRUE | Integrated | 150 | 1.When the unit power is on/in heating mode,and if the outdoor temperature drops below 3oC for 30 seconds,after running for 25mins, the base pan heater will be actived for 5 minutes. 2. In defrost mode and the outdoor temperature lower 1oC for 10 seconds the base pan heater will be actived and will be 5 mins delay inactive after defrost. | Integrated 24V control allows the system to automatically switch from heating with the heat pump ductless systems to the conventional, electric heat pump, or dual fuel heating system based on a preselected outdoor temperature (when paired with a 24V controlled third party thermostat). | Wi-fi/ Smart communication available when paired with qualifying third party 24V thermostats. | N/A | R410A | USA, Canada | 16554 | 1.64 | 2.96 | 17800 | 1.7 | 3.07 | 19580 | 1.63 | 3.52 | 17088 | 1.46 | 3.43 | 20544 | 1.41 | 4.27 | 17600 | 1.67 | 3.09 | 17600 | 1.67 | 3.09 | 20768 | 2.24 | 2.72 | 12000 | 1.49 | 2.36 | 12000 | 1.49 | 2.36 | 12360 | 1.43 | 2.53 | 10032 | 1.23 | 2.39 | 17600 | 2.41 | 2.14 | 17600 | 2.41 | 2.14
05/04/23 | Live | Carrier | ARCOAIRE | HORIZONTAL VS HP | Singlezone Ducted, Centrally Ducted | 211260886 |  | HRCU-A-CB | DLCURAH18ABK | Ducted Indoor Units | EA*4X25L17A* | *95ESN0401410A* |  |  |  | 10.5 | 16 | 8.5 | 7.45 | FALSE | FALSE | TRUE |  | 67 | 81 | 96 | TRUE | Integrated | 150 | 1.When the unit power is on/in heating mode,and if the outdoor temperature drops below 3oC for 30 seconds,after running for 25mins, the base pan heater will be actived for 5 minutes. 2. In defrost mode and the outdoor temperature lower 1oC for 10 seconds the base pan heater will be actived and will be 5 mins delay inactive after defrost. | Integrated 24V control allows the system to automatically switch from heating with the heat pump ductless systems to the conventional, electric heat pump, or dual fuel heating system based on a preselected outdoor temperature (when paired with a 24V controlled third party thermostat). | Wi-fi/ Smart communication available when paired with qualifying third party 24V thermostats. | N/A | R410A | USA, Canada | 17019 | 1.69 | 2.95 | 18300 | 1.74 | 3.08 | 20130 | 1.67 | 3.53 | 17622 | 1.5 | 3.44 | 21186 | 1.45 | 4.28 | 18200 | 1.64 | 3.25 | 18200 | 1.64 | 3.25 | 21476 | 2.19 | 2.87 | 12300 | 1.48 | 2.44 | 12300 | 1.48 | 2.44 | 12669 | 1.42 | 2.61 | 9975 | 1.23 | 2.38 | 17500 | 2.42 | 2.12 | 17500 | 2.42 | 2.12
05/04/23 | Live | Carrier | ARCOAIRE | HORIZONTAL VS HP | Singlezone Ducted, Centrally Ducted | 211260899 |  | HRCU-A-CB | DLCURAH18ABK | Ducted Indoor Units | EA*4X25L17A* | *95ESN0401712A* |  |  |  | 10.5 | 16 | 8 | 7.4 | FALSE | FALSE | FALSE |  | 67 | 84 | 99 | TRUE | Integrated | 150 | 1.When the unit power is on/in heating mode,and if the outdoor temperature drops below 3oC for 30 seconds,after running for 25mins, the base pan heater will be actived for 5 minutes. 2. In defrost mode and the outdoor temperature lower 1oC for 10 seconds the base pan heater will be actived and will be 5 mins delay inactive after defrost. | Integrated 24V control allows the system to automatically switch from heating with the heat pump ductless systems to the conventional, electric heat pump, or dual fuel heating system based on a preselected outdoor temperature (when paired with a 24V controlled third party thermostat). | Wi-fi/ Smart communication available when paired with qualifying third party 24V thermostats. | N/A | R410A | USA, Canada | 16554 | 1.64 | 2.96 | 17800 | 1.7 | 3.07 | 19580 | 1.63 | 3.52 | 17088 | 1.49 | 3.36 | 20544 | 1.44 | 4.18 | 17800 | 1.7 | 3.07 | 17800 | 1.7 | 3.07 | 21004 | 2.28 | 2.7 | 12100 | 1.52 | 2.33 | 12100 | 1.52 | 2.33 | 12463 | 1.45 | 2.52 | 10089 | 1.25 | 2.37 | 17700 | 2.45 | 2.12 | 17700 | 2.45 | 2.12
05/04/23 | Live | Carrier | ARCOAIRE | HORIZONTAL VS HP | Singlezone Ducted, Centrally Ducted | 211260913 |  | HRCU-A-CB | DLCURAH18ABK | Ducted Indoor Units | EA*4X25L17A* | *95ESN0601412A* |  |  |  | 11 | 16.5 | 8.5 | 7.5 | FALSE | FALSE | TRUE |  | 67 | 81 | 96 | TRUE | Integrated | 150 | 1.When the unit power is on/in heating mode,and if the outdoor temperature drops below 3oC for 30 seconds,after running for 25mins, the base pan heater will be actived for 5 minutes. 2. In defrost mode and the outdoor temperature lower 1oC for 10 seconds the base pan heater will be actived and will be 5 mins delay inactive after defrost. | Integrated 24V control allows the system to automatically switch from heating with the heat pump ductless systems to the conventional, electric heat pump, or dual fuel heating system based on a preselected outdoor temperature (when paired with a 24V controlled third party thermostat). | Wi-fi/ Smart communication available when paired with qualifying third party 24V thermostats. | N/A | R410A | USA, Canada | 17112 | 1.62 | 3.1 | 18400 | 1.67 | 3.23 | 20240 | 1.61 | 3.68 | 17711 | 1.49 | 3.48 | 21293 | 1.44 | 4.33 | 18200 | 1.62 | 3.29 | 18200 | 1.62 | 3.29 | 21476 | 2.17 | 2.9 | 12300 | 1.47 | 2.45 | 12300 | 1.47 | 2.45 | 12669 | 1.41 | 2.63 | 9975 | 1.23 | 2.38 | 17500 | 2.42 | 2.12 | 17500 | 2.42 | 2.12
05/04/23 | Live | Carrier | ARCOAIRE | HORIZONTAL VS HP | Singlezone Ducted, Centrally Ducted | 211260928 |  | HRCU-A-CB | DLCURAH18ABK | Ducted Indoor Units | EA*4X25L17A* | *96VTN0401410A* |  |  |  | 10.5 | 16 | 8 | 7.4 | FALSE | FALSE | FALSE |  | 67 | 83 | 98 | TRUE | Integrated | 150 | 1.When the unit power is on/in heating mode,and if the outdoor temperature drops below 3oC for 30 seconds,after running for 25mins, the base pan heater will be actived for 5 minutes. 2. In defrost mode and the outdoor temperature lower 1oC for 10 seconds the base pan heater will be actived and will be 5 mins delay inactive after defrost. | Integrated 24V control allows the system to automatically switch from heating with the heat pump ductless systems to the conventional, electric heat pump, or dual fuel heating system based on a preselected outdoor temperature (when paired with a 24V controlled third party thermostat). | Wi-fi/ Smart communication available when paired with qualifying third party 24V thermostats. | N/A | R410A | USA, Canada | 16647 | 1.65 | 2.96 | 17900 | 1.7 | 3.09 | 19690 | 1.64 | 3.52 | 17177 | 1.48 | 3.4 | 20651 | 1.42 | 4.26 | 17800 | 1.68 | 3.11 | 17800 | 1.68 | 3.11 | 21004 | 2.26 | 2.72 | 12100 | 1.5 | 2.36 | 12100 | 1.5 | 2.36 | 12463 | 1.44 | 2.54 | 10032 | 1.24 | 2.37 | 17600 | 2.43 | 2.12 | 17600 | 2.43 | 2.12
05/04/23 | Live | Carrier | ARCOAIRE | HORIZONTAL VS HP | Singlezone Ducted, Centrally Ducted | 211260940 |  | HRCU-A-CB | DLCURAH18ABK | Ducted Indoor Units | EA*4X25L17A* | *96VTN0601412A* |  |  |  | 11 | 16 | 8.5 | 7.5 | FALSE | FALSE | TRUE |  | 67 | 80 | 95 | TRUE | Integrated | 150 | 1.When the unit power is on/in heating mode,and if the outdoor temperature drops below 3oC for 30 seconds,after running for 25mins, the base pan heater will be actived for 5 minutes. 2. In defrost mode and the outdoor temperature lower 1oC for 10 seconds the base pan heater will be actived and will be 5 mins delay inactive after defrost. | Integrated 24V control allows the system to automatically switch from heating with the heat pump ductless systems to the conventional, electric heat pump, or dual fuel heating system based on a preselected outdoor temperature (when paired with a 24V controlled third party thermostat). | Wi-fi/ Smart communication available when paired with qualifying third party 24V thermostats. | N/A | R410A | USA, Canada | 17205 | 1.63 | 3.09 | 18500 | 1.68 | 3.23 | 20350 | 1.61 | 3.7 | 17711 | 1.49 | 3.48 | 21293 | 1.44 | 4.33 | 18300 | 1.62 | 3.31 | 18300 | 1.62 | 3.31 | 21594 | 2.16 | 2.93 | 12300 | 1.47 | 2.45 | 12300 | 1.47 | 2.45 | 12669 | 1.41 | 2.63 | 9918 | 1.23 | 2.36 | 17400 | 2.41 | 2.12 | 17400 | 2.41 | 2.12
05/04/23 | Live | Carrier | ARCOAIRE | HORIZONTAL VS HP | Singlezone Ducted, Centrally Ducted | 211260952 |  | HRCU-A-CB | DLCURAH18ABK | Ducted Indoor Units | EA*4X25L17A* | *95ESN0261410A* |  |  |  | 11 | 16 | 8.5 | 7.5 | FALSE | FALSE | TRUE |  | 67 | 79 | 94 | TRUE | Integrated | 150 | 1.When the unit power is on/in heating mode,and if the outdoor temperature drops below 3oC for 30 seconds,after running for 25mins, the base pan heater will be actived for 5 minutes. 2. In defrost mode and the outdoor temperature lower 1oC for 10 seconds the base pan heater will be actived and will be 5 mins delay inactive after defrost. | Integrated 24V control allows the system to automatically switch from heating with the heat pump ductless systems to the conventional, electric heat pump, or dual fuel heating system based on a preselected outdoor temperature (when paired with a 24V controlled third party thermostat). | Wi-fi/ Smart communication available when paired with qualifying third party 24V thermostats. | N/A | R410A | USA, Canada | 17298 | 1.64 | 3.09 | 18600 | 1.69 | 3.23 | 20460 | 1.62 | 3.7 | 17800 | 1.51 | 3.45 | 21400 | 1.45 | 4.33 | 18500 | 1.6 | 3.39 | 18500 | 1.6 | 3.39 | 21830 | 2.15 | 2.98 | 12400 | 1.47 | 2.47 | 12400 | 1.47 | 2.47 | 12772 | 1.41 | 2.65 | 9918 | 1.23 | 2.36 | 17400 | 2.41 | 2.12 | 17400 | 2.41 | 2.12
05/04/23 | Live | Carrier | ARCOAIRE | HORIZONTAL VS HP | Singlezone Ducted, Centrally Ducted | 211260967 |  | HRCU-A-CB | DLCURAH18ABK | Ducted Indoor Units | EA*4X25L17A* | *96VTN0601714A* |  |  |  | 10.5 | 16 | 8.5 | 7.45 | FALSE | FALSE | TRUE |  | 67 | 81 | 96 | TRUE | Integrated | 150 | 1.When the unit power is on/in heating mode,and if the outdoor temperature drops below 3oC for 30 seconds,after running for 25mins, the base pan heater will be actived for 5 minutes. 2. In defrost mode and the outdoor temperature lower 1oC for 10 seconds the base pan heater will be actived and will be 5 mins delay inactive after defrost. | Integrated 24V control allows the system to automatically switch from heating with the heat pump ductless systems to the conventional, electric heat pump, or dual fuel heating system based on a preselected outdoor temperature (when paired with a 24V controlled third party thermostat). | Wi-fi/ Smart communication available when paired with qualifying third party 24V thermostats. | N/A | R410A | USA, Canada | 16926 | 1.68 | 2.95 | 18200 | 1.73 | 3.08 | 20020 | 1.66 | 3.53 | 17444 | 1.49 | 3.43 | 20972 | 1.44 | 4.27 | 18100 | 1.66 | 3.2 | 18100 | 1.66 | 3.2 | 21358 | 2.22 | 2.82 | 12200 | 1.48 | 2.42 | 12200 | 1.48 | 2.42 | 12566 | 1.42 | 2.59 | 9975 | 1.23 | 2.38 | 17500 | 2.42 | 2.12 | 17500 | 2.42 | 2.12
05/04/23 | Live | Carrier | ARCOAIRE | HORIZONTAL VS HP | Singlezone Ducted, Centrally Ducted | 211260979 |  | HRCU-A-CB | DLCURAH18ABK | Ducted Indoor Units | EA*4X25L17A* | *80ES(N,L)0451412A* |  |  |  | 11 | 16.5 | 8.5 | 7.5 | FALSE | FALSE | TRUE |  | 67 | 80 | 94 | TRUE | Integrated | 150 | 1.When the unit power is on/in heating mode,and if the outdoor temperature drops below 3oC for 30 seconds,after running for 25mins, the base pan heater will be actived for 5 minutes. 2. In defrost mode and the outdoor temperature lower 1oC for 10 seconds the base pan heater will be actived and will be 5 mins delay inactive after defrost. | Integrated 24V control allows the system to automatically switch from heating with the heat pump ductless systems to the conventional, electric heat pump, or dual fuel heating system based on a preselected outdoor temperature (when paired with a 24V controlled third party thermostat). | Wi-fi/ Smart communication available when paired with qualifying third party 24V thermostats. | N/A | R410A | USA, Canada | 17298 | 1.64 | 3.09 | 18600 | 1.69 | 3.23 | 20460 | 1.62 | 3.7 | 17978 | 1.49 | 3.54 | 21614 | 1.44 | 4.4 | 18400 | 1.6 | 3.37 | 18400 | 1.6 | 3.37 | 21712 | 2.14 | 2.97 | 12400 | 1.45 | 2.51 | 12400 | 1.45 | 2.51 | 12772 | 1.4 | 2.67 | 9918 | 1.23 | 2.36 | 17400 | 2.41 | 2.12 | 17400 | 2.41 | 2.12
05/04/23 | Live | Carrier | ARCOAIRE | HORIZONTAL VS HP | Singlezone Ducted, Centrally Ducted | 211260994 |  | HRCU-A-CB | DLCURAH18ABK | Ducted Indoor Units | EA*4X25L17A* | *80ES(N,L)0451712A* |  |  |  | 11 | 16 | 8.5 | 7.6 | FALSE | FALSE | TRUE |  | 66 | 77 | 91 | TRUE | Integrated | 150 | 1.When the unit power is on/in heating mode,and if the outdoor temperature drops below 3oC for 30 seconds,after running for 25mins, the base pan heater will be actived for 5 minutes. 2. In defrost mode and the outdoor temperature lower 1oC for 10 seconds the base pan heater will be actived and will be 5 mins delay inactive after defrost. | Integrated 24V control allows the system to automatically switch from heating with the heat pump ductless systems to the conventional, electric heat pump, or dual fuel heating system based on a preselected outdoor temperature (when paired with a 24V controlled third party thermostat). | Wi-fi/ Smart communication available when paired with qualifying third party 24V thermostats. | N/A | R410A | USA, Canada | 17763 | 1.68 | 3.1 | 19100 | 1.74 | 3.22 | 21010 | 1.67 | 3.69 | 18334 | 1.53 | 3.51 | 22042 | 1.47 | 4.39 | 19000 | 1.55 | 3.59 | 19000 | 1.55 | 3.59 | 22420 | 2.07 | 3.17 | 12700 | 1.44 | 2.58 | 12700 | 1.44 | 2.58 | 13081 | 1.38 | 2.78 | 9861 | 1.22 | 2.37 | 17300 | 2.39 | 2.12 | 17300 | 2.39 | 2.12
05/04/23 | Live | Carrier | ARCOAIRE | HORIZONTAL VS HP | Singlezone Ducted, Centrally Ducted | 211261008 |  | HRCU-A-CB | DLCURAH18ABK | Ducted Indoor Units | EA*4X25L17A* | *80ES(N,L)0701712A* |  |  |  | 11 | 16.5 | 8.5 | 7.5 | FALSE | FALSE | TRUE |  | 67 | 80 | 94 | TRUE | Integrated | 150 | 1.When the unit power is on/in heating mode,and if the outdoor temperature drops below 3oC for 30 seconds,after running for 25mins, the base pan heater will be actived for 5 minutes. 2. In defrost mode and the outdoor temperature lower 1oC for 10 seconds the base pan heater will be actived and will be 5 mins delay inactive after defrost. | Integrated 24V control allows the system to automatically switch from heating with the heat pump ductless systems to the conventional, electric heat pump, or dual fuel heating system based on a preselected outdoor temperature (when paired with a 24V controlled third party thermostat). | Wi-fi/ Smart communication available when paired with qualifying third party 24V thermostats. | N/A | R410A | USA, Canada | 17298 | 1.64 | 3.09 | 18600 | 1.69 | 3.23 | 20460 | 1.62 | 3.7 | 17800 | 1.48 | 3.52 | 21400 | 1.42 | 4.42 | 18400 | 1.6 | 3.37 | 18400 | 1.6 | 3.37 | 21712 | 2.14 | 2.97 | 12400 | 1.45 | 2.51 | 12400 | 1.45 | 2.51 | 12772 | 1.4 | 2.67 | 9918 | 1.23 | 2.36 | 17400 | 2.41 | 2.12 | 17400 | 2.41 | 2.12
05/04/23 | Live | Carrier | ARCOAIRE | HORIZONTAL VS HP | Singlezone Ducted, Centrally Ducted | 211261022 |  | HRCU-A-CB | DLCURAH18ABK | Ducted Indoor Units | EA*4X25L17A* | *92ESN0601412A* |  |  |  | 11 | 16.5 | 8.5 | 7.5 | FALSE | FALSE | TRUE |  | 67 | 79 | 94 | TRUE | Integrated | 150 | 1.When the unit power is on/in heating mode,and if the outdoor temperature drops below 3oC for 30 seconds,after running for 25mins, the base pan heater will be actived for 5 minutes. 2. In defrost mode and the outdoor temperature lower 1oC for 10 seconds the base pan heater will be actived and will be 5 mins delay inactive after defrost. | Integrated 24V control allows the system to automatically switch from heating with the heat pump ductless systems to the conventional, electric heat pump, or dual fuel heating system based on a preselected outdoor temperature (when paired with a 24V controlled third party thermostat). | Wi-fi/ Smart communication available when paired with qualifying third party 24V thermostats. | N/A | R410A | USA, Canada | 17391 | 1.65 | 3.09 | 18700 | 1.7 | 3.22 | 20570 | 1.63 | 3.7 | 17978 | 1.49 | 3.54 | 21614 | 1.44 | 4.4 | 18500 | 1.59 | 3.41 | 18500 | 1.59 | 3.41 | 21830 | 2.12 | 3.02 | 12400 | 1.45 | 2.51 | 12400 | 1.45 | 2.51 | 12772 | 1.4 | 2.67 | 9918 | 1.23 | 2.36 | 17400 | 2.41 | 2.12 | 17400 | 2.41 | 2.12
05/04/23 | Live | Carrier | ARCOAIRE | HORIZONTAL VS HP | Singlezone Ducted, Centrally Ducted | 211261035 |  | HRCU-A-CB | DLCURAH18ABK | Ducted Indoor Units | EA*4X25L17A* | *92ESN0601714A* |  |  |  | 11 | 16.5 | 8.5 | 7.45 | FALSE | FALSE | TRUE |  | 67 | 82 | 97 | TRUE | Integrated | 150 | 1.When the unit power is on/in heating mode,and if the outdoor temperature drops below 3oC for 30 seconds,after running for 25mins, the base pan heater will be actived for 5 minutes. 2. In defrost mode and the outdoor temperature lower 1oC for 10 seconds the base pan heater will be actived and will be 5 mins delay inactive after defrost. | Integrated 24V control allows the system to automatically switch from heating with the heat pump ductless systems to the conventional, electric heat pump, or dual fuel heating system based on a preselected outdoor temperature (when paired with a 24V controlled third party thermostat). | Wi-fi/ Smart communication available when paired with qualifying third party 24V thermostats. | N/A | R410A | USA, Canada | 17019 | 1.61 | 3.1 | 18300 | 1.66 | 3.23 | 20130 | 1.6 | 3.69 | 17533 | 1.47 | 3.5 | 21079 | 1.42 | 4.35 | 18000 | 1.63 | 3.24 | 18000 | 1.63 | 3.24 | 21240 | 2.18 | 2.86 | 12200 | 1.47 | 2.43 | 12200 | 1.47 | 2.43 | 12566 | 1.41 | 2.61 | 9975 | 1.23 | 2.38 | 17500 | 2.42 | 2.12 | 17500 | 2.42 | 2.12
05/04/23 | Live | Carrier | ARCOAIRE | HORIZONTAL VS HP | Singlezone Ducted, Centrally Ducted | 211261048 |  | HRCU-A-CB | DLCURAH18ABK | Ducted Indoor Units | EA*4X25L17A* | *92ESN0401410A* |  |  |  | 10.5 | 15.5 | 8.5 | 7.5 | FALSE | FALSE | TRUE |  | 67 | 80 | 95 | TRUE | Integrated | 150 | 1.When the unit power is on/in heating mode,and if the outdoor temperature drops below 3oC for 30 seconds,after running for 25mins, the base pan heater will be actived for 5 minutes. 2. In defrost mode and the outdoor temperature lower 1oC for 10 seconds the base pan heater will be actived and will be 5 mins delay inactive after defrost. | Integrated 24V control allows the system to automatically switch from heating with the heat pump ductless systems to the conventional, electric heat pump, or dual fuel heating system based on a preselected outdoor temperature (when paired with a 24V controlled third party thermostat). | Wi-fi/ Smart communication available when paired with qualifying third party 24V thermostats. | N/A | R410A | USA, Canada | 17112 | 1.7 | 2.95 | 18400 | 1.75 | 3.08 | 20240 | 1.68 | 3.53 | 17711 | 1.52 | 3.41 | 21293 | 1.47 | 4.25 | 18400 | 1.63 | 3.31 | 18400 | 1.63 | 3.31 | 21712 | 2.19 | 2.91 | 12400 | 1.49 | 2.44 | 12400 | 1.49 | 2.44 | 12772 | 1.43 | 2.62 | 9975 | 1.23 | 2.38 | 17500 | 2.42 | 2.12 | 17500 | 2.42 | 2.12
05/04/23 | Live | Carrier | ARCOAIRE | HORIZONTAL VS HP | Singlezone Ducted, Centrally Ducted | 211261064 |  | HRCU-A-CB | DLCURAH18ABK | Ducted Indoor Units | EA*4X25L17A* | *92ESN0401712A* |  |  |  | 10.5 | 15.5 | 8.5 | 7.5 | FALSE | FALSE | TRUE |  | 67 | 81 | 95 | TRUE | Integrated | 150 | 1.When the unit power is on/in heating mode,and if the outdoor temperature drops below 3oC for 30 seconds,after running for 25mins, the base pan heater will be actived for 5 minutes. 2. In defrost mode and the outdoor temperature lower 1oC for 10 seconds the base pan heater will be actived and will be 5 mins delay inactive after defrost. | Integrated 24V control allows the system to automatically switch from heating with the heat pump ductless systems to the conventional, electric heat pump, or dual fuel heating system based on a preselected outdoor temperature (when paired with a 24V controlled third party thermostat). | Wi-fi/ Smart communication available when paired with qualifying third party 24V thermostats. | N/A | R410A | USA, Canada | 17112 | 1.7 | 2.95 | 18400 | 1.75 | 3.08 | 20240 | 1.68 | 3.53 | 17622 | 1.51 | 3.42 | 21186 | 1.45 | 4.28 | 18300 | 1.64 | 3.27 | 18300 | 1.64 | 3.27 | 21594 | 2.19 | 2.89 | 12400 | 1.49 | 2.44 | 12400 | 1.49 | 2.44 | 12772 | 1.43 | 2.62 | 9975 | 1.23 | 2.38 | 17500 | 2.42 | 2.12 | 17500 | 2.42 | 2.12
05/04/23 | Live | Carrier | ARCOAIRE | HORIZONTAL VS HP | Singlezone Ducted, Centrally Ducted | 211261110 |  | HRCU-A-CB | DLCURAH18ABK | Ducted Indoor Units | EA*4X25L17A* | *80ES(N,L)0701412A* |  |  |  | 11 | 16.5 | 8.5 | 7.45 | FALSE | FALSE | TRUE |  | 67 | 82 | 97 | TRUE | Integrated | 150 | 1.When the unit power is on/in heating mode,and if the outdoor temperature drops below 3oC for 30 seconds,after running for 25mins, the base pan heater will be actived for 5 minutes. 2. In defrost mode and the outdoor temperature lower 1oC for 10 seconds the base pan heater will be actived and will be 5 mins delay inactive after defrost. | Integrated 24V control allows the system to automatically switch from heating with the heat pump ductless systems to the conventional, electric heat pump, or dual fuel heating system based on a preselected outdoor temperature (when paired with a 24V controlled third party thermostat). | Wi-fi/ Smart communication available when paired with qualifying third party 24V thermostats. | N/A | R410A | USA, Canada | 16926 | 1.6 | 3.1 | 18200 | 1.65 | 3.23 | 20020 | 1.59 | 3.69 | 17444 | 1.47 | 3.48 | 20972 | 1.42 | 4.33 | 17900 | 1.64 | 3.2 | 17900 | 1.64 | 3.2 | 21122 | 2.2 | 2.81 | 12100 | 1.47 | 2.41 | 12100 | 1.47 | 2.41 | 12463 | 1.41 | 2.59 | 9975 | 1.23 | 2.38 | 17500 | 2.42 | 2.12 | 17500 | 2.42 | 2.12
05/04/23 | Live | Carrier | ARCOAIRE | HORIZONTAL VS HP | Singlezone Ducted, Centrally Ducted | 211261152 |  | HRCU-A-CB | DLCURAH18ABK | Ducted Indoor Units | EA*4X25L17A* | *80ESU0601716A |  |  |  | 11 | 16.5 | 8.5 | 7.6 | FALSE | FALSE | TRUE |  | 66 | 77 | 91 | TRUE | Integrated | 150 | 1.When the unit power is on/in heating mode,and if the outdoor temperature drops below 3oC for 30 seconds,after running for 25mins, the base pan heater will be actived for 5 minutes. 2. In defrost mode and the outdoor temperature lower 1oC for 10 seconds the base pan heater will be actived and will be 5 mins delay inactive after defrost. | Integrated 24V control allows the system to automatically switch from heating with the heat pump ductless systems to the conventional, electric heat pump, or dual fuel heating system based on a preselected outdoor temperature (when paired with a 24V controlled third party thermostat). | Wi-fi/ Smart communication available when paired with qualifying third party 24V thermostats. | N/A | R410A | USA, Canada | 17763 | 1.68 | 3.1 | 19100 | 1.74 | 3.22 | 21010 | 1.67 | 3.69 | 18512 | 1.52 | 3.57 | 22256 | 1.47 | 4.44 | 18900 | 1.53 | 3.62 | 18900 | 1.53 | 3.62 | 22302 | 2.05 | 3.19 | 12600 | 1.43 | 2.58 | 12600 | 1.43 | 2.58 | 12978 | 1.37 | 2.78 | 9861 | 1.22 | 2.37 | 17300 | 2.39 | 2.12 | 17300 | 2.39 | 2.12
05/04/23 | Live | Carrier | ARCOAIRE | HORIZONTAL VS HP | Singlezone Ducted, Centrally Ducted | 211261184 |  | HRCU-A-CB | DLCURAH18ABK | Ducted Indoor Units | EA*4X25L17A* | OMV098J12* |  |  |  | 11 | 16 | 8.5 | 7.55 | FALSE | FALSE | TRUE |  | 66 | 78 | 92 | TRUE | Integrated | 150 | 1.When the unit power is on/in heating mode,and if the outdoor temperature drops below 3oC for 30 seconds,after running for 25mins, the base pan heater will be actived for 5 minutes. 2. In defrost mode and the outdoor temperature lower 1oC for 10 seconds the base pan heater will be actived and will be 5 mins delay inactive after defrost. | Integrated 24V control allows the system to automatically switch from heating with the heat pump ductless systems to the conventional, electric heat pump, or dual fuel heating system based on a preselected outdoor temperature (when paired with a 24V controlled third party thermostat). | Wi-fi/ Smart communication available when paired with qualifying third party 24V thermostats. | N/A | R410A | USA, Canada | 17484 | 1.66 | 3.09 | 18800 | 1.71 | 3.22 | 20680 | 1.64 | 3.7 | 18156 | 1.52 | 3.5 | 21828 | 1.46 | 4.38 | 18700 | 1.57 | 3.49 | 18700 | 1.57 | 3.49 | 22066 | 2.11 | 3.06 | 12500 | 1.45 | 2.53 | 12500 | 1.45 | 2.53 | 12875 | 1.4 | 2.7 | 9861 | 1.22 | 2.37 | 17300 | 2.39 | 2.12 | 17300 | 2.39 | 2.12
05/04/23 | Live | Carrier | ARCOAIRE | HORIZONTAL VS HP | Singlezone Ducted, Centrally Ducted | 211261208 |  | HRCU-A-CB | DLCURAH18ABK | Ducted Indoor Units | EA*4X25L17A* | OLV098A12* |  |  |  | 11 | 16 | 8.5 | 7.5 | FALSE | FALSE | TRUE |  | 67 | 79 | 93 | TRUE | Integrated | 150 | 1.When the unit power is on/in heating mode,and if the outdoor temperature drops below 3oC for 30 seconds,after running for 25mins, the base pan heater will be actived for 5 minutes. 2. In defrost mode and the outdoor temperature lower 1oC for 10 seconds the base pan heater will be actived and will be 5 mins delay inactive after defrost. | Integrated 24V control allows the system to automatically switch from heating with the heat pump ductless systems to the conventional, electric heat pump, or dual fuel heating system based on a preselected outdoor temperature (when paired with a 24V controlled third party thermostat). | Wi-fi/ Smart communication available when paired with qualifying third party 24V thermostats. | N/A | R410A | USA, Canada | 17298 | 1.64 | 3.09 | 18600 | 1.69 | 3.23 | 20460 | 1.62 | 3.7 | 17978 | 1.52 | 3.47 | 21614 | 1.47 | 4.31 | 18600 | 1.6 | 3.41 | 18600 | 1.6 | 3.41 | 21948 | 2.15 | 2.99 | 12500 | 1.47 | 2.49 | 12500 | 1.47 | 2.49 | 12875 | 1.41 | 2.68 | 9918 | 1.23 | 2.36 | 17400 | 2.41 | 2.12 | 17400 | 2.41 | 2.12
05/04/23 | Live | Carrier | ARCOAIRE | HORIZONTAL VS HP | Singlezone Ducted, Centrally Ducted | 211261226 |  | HRCU-A-CB | DLCURAH18ABK | Ducted Indoor Units | EA*4X25L17A* | OMV112K14A |  |  |  | 11 | 15.5 | 8.5 | 7.5 | FALSE | FALSE | TRUE |  | 66 | 78 | 93 | TRUE | Integrated | 150 | 1.When the unit power is on/in heating mode,and if the outdoor temperature drops below 3oC for 30 seconds,after running for 25mins, the base pan heater will be actived for 5 minutes. 2. In defrost mode and the outdoor temperature lower 1oC for 10 seconds the base pan heater will be actived and will be 5 mins delay inactive after defrost. | Integrated 24V control allows the system to automatically switch from heating with the heat pump ductless systems to the conventional, electric heat pump, or dual fuel heating system based on a preselected outdoor temperature (when paired with a 24V controlled third party thermostat). | Wi-fi/ Smart communication available when paired with qualifying third party 24V thermostats. | N/A | R410A | USA, Canada | 17391 | 1.65 | 3.09 | 18700 | 1.7 | 3.22 | 20570 | 1.63 | 3.7 | 17978 | 1.53 | 3.44 | 21614 | 1.47 | 4.31 | 18700 | 1.6 | 3.43 | 18700 | 1.6 | 3.43 | 22066 | 2.15 | 3.01 | 12500 | 1.47 | 2.49 | 12500 | 1.47 | 2.49 | 12875 | 1.41 | 2.68 | 9918 | 1.23 | 2.36 | 17400 | 2.41 | 2.12 | 17400 | 2.41 | 2.12
05/04/23 | Live | Carrier | ARCOAIRE | HORIZONTAL VS HP | Singlezone Ducted, Centrally Ducted | 211261245 |  | HRCU-A-CB | DLCURAH18ABK | Ducted Indoor Units | EA*4X30L14A* | *80VSL0451412A* |  |  |  | 10.5 | 16 | 8.5 | 7.75 | FALSE | FALSE | TRUE |  | 67 | 85 | 100 | TRUE | Integrated | 150 | 1.When the unit power is on/in heating mode,and if the outdoor temperature drops below 3oC for 30 seconds,after running for 25mins, the base pan heater will be actived for 5 minutes. 2. In defrost mode and the outdoor temperature lower 1oC for 10 seconds the base pan heater will be actived and will be 5 mins delay inactive after defrost. | Integrated 24V control allows the system to automatically switch from heating with the heat pump ductless systems to the conventional, electric heat pump, or dual fuel heating system based on a preselected outdoor temperature (when paired with a 24V controlled third party thermostat). | Wi-fi/ Smart communication available when paired with qualifying third party 24V thermostats. | N/A | R410A | USA, Canada | 16554 | 1.64 | 2.96 | 17800 | 1.7 | 3.07 | 19580 | 1.63 | 3.52 | 17177 | 1.49 | 3.38 | 20651 | 1.43 | 4.23 | 18400 | 1.71 | 3.15 | 18400 | 1.71 | 3.15 | 21712 | 2.29 | 2.78 | 12400 | 1.53 | 2.38 | 12400 | 1.53 | 2.38 | 12772 | 1.47 | 2.55 | 10545 | 1.25 | 2.47 | 18500 | 2.44 | 2.22 | 18500 | 2.44 | 2.22
05/04/23 | Live | Carrier | ARCOAIRE | HORIZONTAL VS HP | Singlezone Ducted, Centrally Ducted | 211261264 |  | HRCU-A-CB | DLCURAH18ABK | Ducted Indoor Units | EA*4X30L14A* | *96VSN0401410A* |  |  |  | 10.5 | 16 | 8.5 | 7.7 | FALSE | FALSE | TRUE |  | 67 | 87 | 102 | TRUE | Integrated | 150 | 1.When the unit power is on/in heating mode,and if the outdoor temperature drops below 3oC for 30 seconds,after running for 25mins, the base pan heater will be actived for 5 minutes. 2. In defrost mode and the outdoor temperature lower 1oC for 10 seconds the base pan heater will be actived and will be 5 mins delay inactive after defrost. | Integrated 24V control allows the system to automatically switch from heating with the heat pump ductless systems to the conventional, electric heat pump, or dual fuel heating system based on a preselected outdoor temperature (when paired with a 24V controlled third party thermostat). | Wi-fi/ Smart communication available when paired with qualifying third party 24V thermostats. | N/A | R410A | USA, Canada | 16275 | 1.62 | 2.94 | 17500 | 1.67 | 3.07 | 19250 | 1.6 | 3.53 | 16910 | 1.49 | 3.33 | 20330 | 1.44 | 4.14 | 18100 | 1.75 | 3.03 | 18100 | 1.75 | 3.03 | 21358 | 2.34 | 2.67 | 12200 | 1.54 | 2.32 | 12200 | 1.54 | 2.32 | 12566 | 1.48 | 2.49 | 10602 | 1.24 | 2.51 | 18600 | 2.43 | 2.24 | 18600 | 2.43 | 2.24
05/04/23 | Live | Carrier | ARCOAIRE | HORIZONTAL VS HP | Singlezone Ducted, Centrally Ducted | 211261281 |  | HRCU-A-CB | DLCURAH18ABK | Ducted Indoor Units | EA*4X30L14A* | *96VSN0601412A* |  |  |  | 10.5 | 16 | 8.5 | 7.75 | FALSE | FALSE | TRUE |  | 67 | 84 | 100 | TRUE | Integrated | 150 | 1.When the unit power is on/in heating mode,and if the outdoor temperature drops below 3oC for 30 seconds,after running for 25mins, the base pan heater will be actived for 5 minutes. 2. In defrost mode and the outdoor temperature lower 1oC for 10 seconds the base pan heater will be actived and will be 5 mins delay inactive after defrost. | Integrated 24V control allows the system to automatically switch from heating with the heat pump ductless systems to the conventional, electric heat pump, or dual fuel heating system based on a preselected outdoor temperature (when paired with a 24V controlled third party thermostat). | Wi-fi/ Smart communication available when paired with qualifying third party 24V thermostats. | N/A | R410A | USA, Canada | 16740 | 1.66 | 2.96 | 18000 | 1.71 | 3.08 | 19800 | 1.65 | 3.52 | 17355 | 1.5 | 3.39 | 20865 | 1.44 | 4.25 | 18500 | 1.68 | 3.23 | 18500 | 1.68 | 3.23 | 21830 | 2.26 | 2.83 | 12400 | 1.5 | 2.42 | 12400 | 1.5 | 2.42 | 12772 | 1.44 | 2.6 | 10545 | 1.25 | 2.47 | 18500 | 2.44 | 2.22 | 18500 | 2.44 | 2.22
05/04/23 | Live | Carrier | ARCOAIRE | HORIZONTAL VS HP | Singlezone Ducted, Centrally Ducted | 211261302 |  | HRCU-A-CB | DLCURAH18ABK | Ducted Indoor Units | EA*4X30L14A* | *80VTL0451412A* |  |  |  | 10.5 | 16.5 | 8.5 | 7.75 | FALSE | FALSE | TRUE |  | 67 | 86 | 101 | TRUE | Integrated | 150 | 1.When the unit power is on/in heating mode,and if the outdoor temperature drops below 3oC for 30 seconds,after running for 25mins, the base pan heater will be actived for 5 minutes. 2. In defrost mode and the outdoor temperature lower 1oC for 10 seconds the base pan heater will be actived and will be 5 mins delay inactive after defrost. | Integrated 24V control allows the system to automatically switch from heating with the heat pump ductless systems to the conventional, electric heat pump, or dual fuel heating system based on a preselected outdoor temperature (when paired with a 24V controlled third party thermostat). | Wi-fi/ Smart communication available when paired with qualifying third party 24V thermostats. | N/A | R410A | USA, Canada | 16554 | 1.64 | 2.96 | 17800 | 1.7 | 3.07 | 19580 | 1.63 | 3.52 | 17177 | 1.48 | 3.4 | 20651 | 1.43 | 4.23 | 18200 | 1.71 | 3.12 | 18200 | 1.71 | 3.12 | 21476 | 2.29 | 2.75 | 12300 | 1.51 | 2.39 | 12300 | 1.51 | 2.39 | 12669 | 1.45 | 2.56 | 10545 | 1.25 | 2.47 | 18500 | 2.44 | 2.22 | 18500 | 2.44 | 2.22
05/04/23 | Live | Carrier | ARCOAIRE | HORIZONTAL VS HP | Singlezone Ducted, Centrally Ducted | 211261326 |  | HRCU-A-CB | DLCURAH18ABK | Ducted Indoor Units | EA*4X30L14A* | *95ESN0401410A* |  |  |  | 10.5 | 15.5 | 8.5 | 7.75 | FALSE | FALSE | TRUE |  | 67 | 84 | 100 | TRUE | Integrated | 150 | 1.When the unit power is on/in heating mode,and if the outdoor temperature drops below 3oC for 30 seconds,after running for 25mins, the base pan heater will be actived for 5 minutes. 2. In defrost mode and the outdoor temperature lower 1oC for 10 seconds the base pan heater will be actived and will be 5 mins delay inactive after defrost. | Integrated 24V control allows the system to automatically switch from heating with the heat pump ductless systems to the conventional, electric heat pump, or dual fuel heating system based on a preselected outdoor temperature (when paired with a 24V controlled third party thermostat). | Wi-fi/ Smart communication available when paired with qualifying third party 24V thermostats. | N/A | R410A | USA, Canada | 16647 | 1.65 | 2.96 | 17900 | 1.7 | 3.09 | 19690 | 1.64 | 3.52 | 17266 | 1.51 | 3.35 | 20758 | 1.46 | 4.17 | 18500 | 1.71 | 3.17 | 18500 | 1.71 | 3.17 | 21830 | 2.28 | 2.81 | 12400 | 1.51 | 2.41 | 12400 | 1.51 | 2.41 | 12772 | 1.45 | 2.58 | 10545 | 1.25 | 2.47 | 18500 | 2.44 | 2.22 | 18500 | 2.44 | 2.22
05/04/23 | Live | Carrier | ARCOAIRE | HORIZONTAL VS HP | Singlezone Ducted, Centrally Ducted | 211261348 |  | HRCU-A-CB | DLCURAH18ABK | Ducted Indoor Units | EA*4X30L14A* | *95ESN0601412A* |  |  |  | 10.5 | 16 | 8.5 | 7.75 | FALSE | FALSE | TRUE |  | 67 | 84 | 100 | TRUE | Integrated | 150 | 1.When the unit power is on/in heating mode,and if the outdoor temperature drops below 3oC for 30 seconds,after running for 25mins, the base pan heater will be actived for 5 minutes. 2. In defrost mode and the outdoor temperature lower 1oC for 10 seconds the base pan heater will be actived and will be 5 mins delay inactive after defrost. | Integrated 24V control allows the system to automatically switch from heating with the heat pump ductless systems to the conventional, electric heat pump, or dual fuel heating system based on a preselected outdoor temperature (when paired with a 24V controlled third party thermostat). | Wi-fi/ Smart communication available when paired with qualifying third party 24V thermostats. | N/A | R410A | USA, Canada | 16647 | 1.65 | 2.96 | 17900 | 1.7 | 3.09 | 19690 | 1.64 | 3.52 | 17355 | 1.5 | 3.39 | 20865 | 1.44 | 4.25 | 18500 | 1.69 | 3.21 | 18500 | 1.69 | 3.21 | 21830 | 2.27 | 2.82 | 12400 | 1.51 | 2.41 | 12400 | 1.51 | 2.41 | 12772 | 1.45 | 2.58 | 10545 | 1.25 | 2.47 | 18500 | 2.44 | 2.22 | 18500 | 2.44 | 2.22
05/04/23 | Live | Carrier | ARCOAIRE | HORIZONTAL VS HP | Singlezone Ducted, Centrally Ducted | 211261370 |  | HRCU-A-CB | DLCURAH18ABK | Ducted Indoor Units | EA*4X30L14A* | *96VTN0401410A* |  |  |  | 10.5 | 16 | 8.5 | 7.7 | FALSE | FALSE | TRUE |  | 67 | 87 | 102 | TRUE | Integrated | 150 | 1.When the unit power is on/in heating mode,and if the outdoor temperature drops below 3oC for 30 seconds,after running for 25mins, the base pan heater will be actived for 5 minutes. 2. In defrost mode and the outdoor temperature lower 1oC for 10 seconds the base pan heater will be actived and will be 5 mins delay inactive after defrost. | Integrated 24V control allows the system to automatically switch from heating with the heat pump ductless systems to the conventional, electric heat pump, or dual fuel heating system based on a preselected outdoor temperature (when paired with a 24V controlled third party thermostat). | Wi-fi/ Smart communication available when paired with qualifying third party 24V thermostats. | N/A | R410A | USA, Canada | 16275 | 1.62 | 2.94 | 17500 | 1.67 | 3.07 | 19250 | 1.6 | 3.53 | 16910 | 1.49 | 3.33 | 20330 | 1.44 | 4.14 | 18100 | 1.75 | 3.03 | 18100 | 1.75 | 3.03 | 21358 | 2.34 | 2.67 | 12200 | 1.54 | 2.32 | 12200 | 1.54 | 2.32 | 12566 | 1.48 | 2.49 | 10602 | 1.24 | 2.51 | 18600 | 2.43 | 2.24 | 18600 | 2.43 | 2.24
05/04/23 | Live | Carrier | ARCOAIRE | HORIZONTAL VS HP | Singlezone Ducted, Centrally Ducted | 211261390 |  | HRCU-A-CB | DLCURAH18ABK | Ducted Indoor Units | EA*4X30L14A* | *96VTN0601412A* |  |  |  | 10.5 | 16 | 8.5 | 7.75 | FALSE | FALSE | TRUE |  | 67 | 84 | 100 | TRUE | Integrated | 150 | 1.When the unit power is on/in heating mode,and if the outdoor temperature drops below 3oC for 30 seconds,after running for 25mins, the base pan heater will be actived for 5 minutes. 2. In defrost mode and the outdoor temperature lower 1oC for 10 seconds the base pan heater will be actived and will be 5 mins delay inactive after defrost. | Integrated 24V control allows the system to automatically switch from heating with the heat pump ductless systems to the conventional, electric heat pump, or dual fuel heating system based on a preselected outdoor temperature (when paired with a 24V controlled third party thermostat). | Wi-fi/ Smart communication available when paired with qualifying third party 24V thermostats. | N/A | R410A | USA, Canada | 16740 | 1.66 | 2.96 | 18000 | 1.71 | 3.08 | 19800 | 1.65 | 3.52 | 17355 | 1.5 | 3.39 | 20865 | 1.44 | 4.25 | 18500 | 1.68 | 3.23 | 18500 | 1.68 | 3.23 | 21830 | 2.26 | 2.83 | 12400 | 1.5 | 2.42 | 12400 | 1.5 | 2.42 | 12772 | 1.44 | 2.6 | 10545 | 1.25 | 2.47 | 18500 | 2.44 | 2.22 | 18500 | 2.44 | 2.22
05/04/23 | Live | Carrier | ARCOAIRE | HORIZONTAL VS HP | Singlezone Ducted, Centrally Ducted | 211261410 |  | HRCU-A-CB | DLCURAH18ABK | Ducted Indoor Units | EA*4X30L14A* | *95ESN0261410A* |  |  |  | 10.5 | 15.5 | 8.5 | 7.8 | FALSE | FALSE | TRUE |  | 66 | 83 | 98 | TRUE | Integrated | 150 | 1.When the unit power is on/in heating mode,and if the outdoor temperature drops below 3oC for 30 seconds,after running for 25mins, the base pan heater will be actived for 5 minutes. 2. In defrost mode and the outdoor temperature lower 1oC for 10 seconds the base pan heater will be actived and will be 5 mins delay inactive after defrost. | Integrated 24V control allows the system to automatically switch from heating with the heat pump ductless systems to the conventional, electric heat pump, or dual fuel heating system based on a preselected outdoor temperature (when paired with a 24V controlled third party thermostat). | Wi-fi/ Smart communication available when paired with qualifying third party 24V thermostats. | N/A | R410A | USA, Canada | 16833 | 1.67 | 2.95 | 18100 | 1.72 | 3.08 | 19910 | 1.65 | 3.54 | 17533 | 1.53 | 3.36 | 21079 | 1.47 | 4.2 | 18800 | 1.68 | 3.28 | 18800 | 1.68 | 3.28 | 22184 | 2.25 | 2.89 | 12500 | 1.51 | 2.43 | 12500 | 1.51 | 2.43 | 12875 | 1.45 | 2.6 | 10545 | 1.25 | 2.47 | 18500 | 2.44 | 2.22 | 18500 | 2.44 | 2.22
05/04/23 | Live | Carrier | ARCOAIRE | HORIZONTAL VS HP | Singlezone Ducted, Centrally Ducted | 211261432 |  | HRCU-A-CB | DLCURAH18ABK | Ducted Indoor Units | EA*4X30L14A* | *80ES(N,L)0451412A* |  |  |  | 10.5 | 16.5 | 8.5 | 7.8 | FALSE | FALSE | TRUE |  | 67 | 83 | 98 | TRUE | Integrated | 150 | 1.When the unit power is on/in heating mode,and if the outdoor temperature drops below 3oC for 30 seconds,after running for 25mins, the base pan heater will be actived for 5 minutes. 2. In defrost mode and the outdoor temperature lower 1oC for 10 seconds the base pan heater will be actived and will be 5 mins delay inactive after defrost. | Integrated 24V control allows the system to automatically switch from heating with the heat pump ductless systems to the conventional, electric heat pump, or dual fuel heating system based on a preselected outdoor temperature (when paired with a 24V controlled third party thermostat). | Wi-fi/ Smart communication available when paired with qualifying third party 24V thermostats. | N/A | R410A | USA, Canada | 16926 | 1.68 | 2.95 | 18200 | 1.73 | 3.08 | 20020 | 1.66 | 3.53 | 17533 | 1.49 | 3.45 | 21079 | 1.44 | 4.29 | 18600 | 1.66 | 3.28 | 18600 | 1.66 | 3.28 | 21948 | 2.23 | 2.88 | 12500 | 1.5 | 2.44 | 12500 | 1.5 | 2.44 | 12875 | 1.44 | 2.62 | 10488 | 1.24 | 2.48 | 18400 | 2.43 | 2.22 | 18400 | 2.43 | 2.22
05/04/23 | Live | Carrier | ARCOAIRE | HORIZONTAL VS HP | Singlezone Ducted, Centrally Ducted | 211261455 |  | HRCU-A-CB | DLCURAH18ABK | Ducted Indoor Units | EA*4X30L14A* | *92ESN0601412A* |  |  |  | 10.5 | 16 | 8.5 | 7.8 | FALSE | FALSE | TRUE |  | 66 | 83 | 98 | TRUE | Integrated | 150 | 1.When the unit power is on/in heating mode,and if the outdoor temperature drops below 3oC for 30 seconds,after running for 25mins, the base pan heater will be actived for 5 minutes. 2. In defrost mode and the outdoor temperature lower 1oC for 10 seconds the base pan heater will be actived and will be 5 mins delay inactive after defrost. | Integrated 24V control allows the system to automatically switch from heating with the heat pump ductless systems to the conventional, electric heat pump, or dual fuel heating system based on a preselected outdoor temperature (when paired with a 24V controlled third party thermostat). | Wi-fi/ Smart communication available when paired with qualifying third party 24V thermostats. | N/A | R410A | USA, Canada | 16926 | 1.68 | 2.95 | 18200 | 1.73 | 3.08 | 20020 | 1.66 | 3.53 | 17622 | 1.5 | 3.44 | 21186 | 1.45 | 4.28 | 18700 | 1.65 | 3.32 | 18700 | 1.65 | 3.32 | 22066 | 2.21 | 2.93 | 12500 | 1.49 | 2.46 | 12500 | 1.49 | 2.46 | 12875 | 1.43 | 2.64 | 10488 | 1.24 | 2.48 | 18400 | 2.43 | 2.22 | 18400 | 2.43 | 2.22
05/04/23 | Live | Carrier | ARCOAIRE | HORIZONTAL VS HP | Singlezone Ducted, Centrally Ducted | 211261477 |  | HRCU-A-CB | DLCURAH18ABK | Ducted Indoor Units | EA*4X30L14A* | *92ESN0401410A* |  |  |  | 10.5 | 15 | 8.5 | 7.75 | FALSE | FALSE | FALSE |  | 66 | 83 | 98 | TRUE | Integrated | 150 | 1.When the unit power is on/in heating mode,and if the outdoor temperature drops below 3oC for 30 seconds,after running for 25mins, the base pan heater will be actived for 5 minutes. 2. In defrost mode and the outdoor temperature lower 1oC for 10 seconds the base pan heater will be actived and will be 5 mins delay inactive after defrost. | Integrated 24V control allows the system to automatically switch from heating with the heat pump ductless systems to the conventional, electric heat pump, or dual fuel heating system based on a preselected outdoor temperature (when paired with a 24V controlled third party thermostat). | Wi-fi/ Smart communication available when paired with qualifying third party 24V thermostats. | N/A | R410A | USA, Canada | 16647 | 1.65 | 2.96 | 17900 | 1.7 | 3.09 | 19690 | 1.64 | 3.52 | 17355 | 1.53 | 3.32 | 20865 | 1.48 | 4.13 | 18700 | 1.7 | 3.22 | 18700 | 1.7 | 3.22 | 22066 | 2.28 | 2.84 | 12500 | 1.53 | 2.39 | 12500 | 1.53 | 2.39 | 12875 | 1.47 | 2.57 | 10545 | 1.25 | 2.47 | 18500 | 2.44 | 2.22 | 18500 | 2.44 | 2.22
05/04/23 | Live | Carrier | ARCOAIRE | HORIZONTAL VS HP | Singlezone Ducted, Centrally Ducted | 211261499 |  | HRCU-A-CB | DLCURAH18ABK | Ducted Indoor Units | EA*4X30L14A* | *80ES(N,L)0701412A* |  |  |  | 10.5 | 16.5 | 8.5 | 7.75 | FALSE | FALSE | TRUE |  | 67 | 86 | 101 | TRUE | Integrated | 150 | 1.When the unit power is on/in heating mode,and if the outdoor temperature drops below 3oC for 30 seconds,after running for 25mins, the base pan heater will be actived for 5 minutes. 2. In defrost mode and the outdoor temperature lower 1oC for 10 seconds the base pan heater will be actived and will be 5 mins delay inactive after defrost. | Integrated 24V control allows the system to automatically switch from heating with the heat pump ductless systems to the conventional, electric heat pump, or dual fuel heating system based on a preselected outdoor temperature (when paired with a 24V controlled third party thermostat). | Wi-fi/ Smart communication available when paired with qualifying third party 24V thermostats. | N/A | R410A | USA, Canada | 16461 | 1.64 | 2.94 | 17700 | 1.69 | 3.07 | 19470 | 1.62 | 3.52 | 17088 | 1.47 | 3.41 | 20544 | 1.42 | 4.24 | 18200 | 1.71 | 3.12 | 18200 | 1.71 | 3.12 | 21476 | 2.29 | 2.75 | 12300 | 1.53 | 2.36 | 12300 | 1.53 | 2.36 | 12669 | 1.47 | 2.53 | 10545 | 1.25 | 2.47 | 18500 | 2.44 | 2.22 | 18500 | 2.44 | 2.22
05/04/23 | Live | Carrier | ARCOAIRE | HORIZONTAL VS HP | Singlezone Ducted, Centrally Ducted | 211261521 |  | HRCU-A-CB | DLCURAH18ABK | Ducted Indoor Units | EA*4X30L17A* | *80VSL0451412A* |  |  |  | 10.5 | 16 | 8.5 | 7.75 | FALSE | FALSE | TRUE |  | 67 | 85 | 100 | TRUE | Integrated | 150 | 1.When the unit power is on/in heating mode,and if the outdoor temperature drops below 3oC for 30 seconds,after running for 25mins, the base pan heater will be actived for 5 minutes. 2. In defrost mode and the outdoor temperature lower 1oC for 10 seconds the base pan heater will be actived and will be 5 mins delay inactive after defrost. | Integrated 24V control allows the system to automatically switch from heating with the heat pump ductless systems to the conventional, electric heat pump, or dual fuel heating system based on a preselected outdoor temperature (when paired with a 24V controlled third party thermostat). | Wi-fi/ Smart communication available when paired with qualifying third party 24V thermostats. | N/A | R410A | USA, Canada | 16647 | 1.65 | 2.96 | 17900 | 1.7 | 3.09 | 19690 | 1.64 | 3.52 | 17266 | 1.49 | 3.4 | 20758 | 1.44 | 4.22 | 18400 | 1.7 | 3.17 | 18400 | 1.7 | 3.17 | 21712 | 2.27 | 2.8 | 12400 | 1.51 | 2.41 | 12400 | 1.51 | 2.41 | 12772 | 1.45 | 2.58 | 10545 | 1.25 | 2.47 | 18500 | 2.44 | 2.22 | 18500 | 2.44 | 2.22
05/04/23 | Live | Carrier | ARCOAIRE | HORIZONTAL VS HP | Singlezone Ducted, Centrally Ducted | 211261556 |  | HRCU-A-CB | DLCURAH18ABK | Ducted Indoor Units | EA*4X30L17A* | *96VSN0601714A* |  |  |  | 10.5 | 16 | 8.5 | 7.75 | FALSE | FALSE | TRUE |  | 67 | 85 | 100 | TRUE | Integrated | 150 | 1.When the unit power is on/in heating mode,and if the outdoor temperature drops below 3oC for 30 seconds,after running for 25mins, the base pan heater will be actived for 5 minutes. 2. In defrost mode and the outdoor temperature lower 1oC for 10 seconds the base pan heater will be actived and will be 5 mins delay inactive after defrost. | Integrated 24V control allows the system to automatically switch from heating with the heat pump ductless systems to the conventional, electric heat pump, or dual fuel heating system based on a preselected outdoor temperature (when paired with a 24V controlled third party thermostat). | Wi-fi/ Smart communication available when paired with qualifying third party 24V thermostats. | N/A | R410A | USA, Canada | 16554 | 1.64 | 2.96 | 17800 | 1.7 | 3.07 | 19580 | 1.63 | 3.52 | 17177 | 1.49 | 3.38 | 20651 | 1.44 | 4.2 | 18400 | 1.71 | 3.15 | 18400 | 1.71 | 3.15 | 21712 | 2.29 | 2.78 | 12400 | 1.53 | 2.38 | 12400 | 1.53 | 2.38 | 12772 | 1.47 | 2.55 | 10545 | 1.25 | 2.47 | 18500 | 2.44 | 2.22 | 18500 | 2.44 | 2.22
05/04/23 | Live | Carrier | ARCOAIRE | HORIZONTAL VS HP | Singlezone Ducted, Centrally Ducted | 211261574 |  | HRCU-A-CB | DLCURAH18ABK | Ducted Indoor Units | EA*4X30L17A* | *96VSN0401410A* |  |  |  | 10.5 | 16 | 8.5 | 7.7 | FALSE | FALSE | TRUE |  | 67 | 87 | 102 | TRUE | Integrated | 150 | 1.When the unit power is on/in heating mode,and if the outdoor temperature drops below 3oC for 30 seconds,after running for 25mins, the base pan heater will be actived for 5 minutes. 2. In defrost mode and the outdoor temperature lower 1oC for 10 seconds the base pan heater will be actived and will be 5 mins delay inactive after defrost. | Integrated 24V control allows the system to automatically switch from heating with the heat pump ductless systems to the conventional, electric heat pump, or dual fuel heating system based on a preselected outdoor temperature (when paired with a 24V controlled third party thermostat). | Wi-fi/ Smart communication available when paired with qualifying third party 24V thermostats. | N/A | R410A | USA, Canada | 16275 | 1.62 | 2.94 | 17500 | 1.67 | 3.07 | 19250 | 1.6 | 3.53 | 16910 | 1.48 | 3.35 | 20330 | 1.43 | 4.17 | 18100 | 1.73 | 3.07 | 18100 | 1.73 | 3.07 | 21358 | 2.32 | 2.7 | 12200 | 1.53 | 2.34 | 12200 | 1.53 | 2.34 | 12566 | 1.47 | 2.51 | 10602 | 1.24 | 2.51 | 18600 | 2.43 | 2.24 | 18600 | 2.43 | 2.24
05/04/23 | Live | Carrier | ARCOAIRE | HORIZONTAL VS HP | Singlezone Ducted, Centrally Ducted | 211261592 |  | HRCU-A-CB | DLCURAH18ABK | Ducted Indoor Units | EA*4X30L17A* | *96VSN0401712A* |  |  |  | 10.5 | 15.5 | 8.5 | 7.75 | FALSE | FALSE | TRUE |  | 67 | 84 | 100 | TRUE | Integrated | 150 | 1.When the unit power is on/in heating mode,and if the outdoor temperature drops below 3oC for 30 seconds,after running for 25mins, the base pan heater will be actived for 5 minutes. 2. In defrost mode and the outdoor temperature lower 1oC for 10 seconds the base pan heater will be actived and will be 5 mins delay inactive after defrost. | Integrated 24V control allows the system to automatically switch from heating with the heat pump ductless systems to the conventional, electric heat pump, or dual fuel heating system based on a preselected outdoor temperature (when paired with a 24V controlled third party thermostat). | Wi-fi/ Smart communication available when paired with qualifying third party 24V thermostats. | N/A | R410A | USA, Canada | 16647 | 1.65 | 2.96 | 17900 | 1.7 | 3.09 | 19690 | 1.64 | 3.52 | 17266 | 1.52 | 3.33 | 20758 | 1.46 | 4.17 | 18500 | 1.71 | 3.17 | 18500 | 1.71 | 3.17 | 21830 | 2.28 | 2.81 | 12400 | 1.53 | 2.38 | 12400 | 1.53 | 2.38 | 12772 | 1.47 | 2.55 | 10545 | 1.25 | 2.47 | 18500 | 2.44 | 2.22 | 18500 | 2.44 | 2.22
05/04/23 | Live | Carrier | ARCOAIRE | HORIZONTAL VS HP | Singlezone Ducted, Centrally Ducted | 211261610 |  | HRCU-A-CB | DLCURAH18ABK | Ducted Indoor Units | EA*4X30L17A* | *96VSN0601412A* |  |  |  | 10.5 | 16 | 8.5 | 7.75 | FALSE | FALSE | TRUE |  | 67 | 84 | 99 | TRUE | Integrated | 150 | 1.When the unit power is on/in heating mode,and if the outdoor temperature drops below 3oC for 30 seconds,after running for 25mins, the base pan heater will be actived for 5 minutes. 2. In defrost mode and the outdoor temperature lower 1oC for 10 seconds the base pan heater will be actived and will be 5 mins delay inactive after defrost. | Integrated 24V control allows the system to automatically switch from heating with the heat pump ductless systems to the conventional, electric heat pump, or dual fuel heating system based on a preselected outdoor temperature (when paired with a 24V controlled third party thermostat). | Wi-fi/ Smart communication available when paired with qualifying third party 24V thermostats. | N/A | R410A | USA, Canada | 16740 | 1.66 | 2.96 | 18000 | 1.71 | 3.08 | 19800 | 1.65 | 3.52 | 17444 | 1.5 | 3.41 | 20972 | 1.45 | 4.24 | 18600 | 1.68 | 3.24 | 18600 | 1.68 | 3.24 | 21948 | 2.25 | 2.86 | 12500 | 1.51 | 2.43 | 12500 | 1.51 | 2.43 | 12875 | 1.45 | 2.6 | 10545 | 1.25 | 2.47 | 18500 | 2.44 | 2.22 | 18500 | 2.44 | 2.22
05/04/23 | Live | Carrier | ARCOAIRE | HORIZONTAL VS HP | Singlezone Ducted, Centrally Ducted | 211261628 |  | HRCU-A-CB | DLCURAH18ABK | Ducted Indoor Units | EA*4X30L17A* | *96VSN0801716A* |  |  |  | 10.5 | 16 | 8.5 | 7.7 | FALSE | FALSE | TRUE |  | 67 | 87 | 102 | TRUE | Integrated | 150 | 1.When the unit power is on/in heating mode,and if the outdoor temperature drops below 3oC for 30 seconds,after running for 25mins, the base pan heater will be actived for 5 minutes. 2. In defrost mode and the outdoor temperature lower 1oC for 10 seconds the base pan heater will be actived and will be 5 mins delay inactive after defrost. | Integrated 24V control allows the system to automatically switch from heating with the heat pump ductless systems to the conventional, electric heat pump, or dual fuel heating system based on a preselected outdoor temperature (when paired with a 24V controlled third party thermostat). | Wi-fi/ Smart communication available when paired with qualifying third party 24V thermostats. | N/A | R410A | USA, Canada | 16368 | 1.63 | 2.94 | 17600 | 1.68 | 3.07 | 19360 | 1.61 | 3.52 | 16999 | 1.48 | 3.37 | 20437 | 1.42 | 4.22 | 18100 | 1.72 | 3.08 | 18100 | 1.72 | 3.08 | 21358 | 2.31 | 2.71 | 12200 | 1.53 | 2.34 | 12200 | 1.53 | 2.34 | 12566 | 1.47 | 2.51 | 10602 | 1.24 | 2.51 | 18600 | 2.43 | 2.24 | 18600 | 2.43 | 2.24
05/04/23 | Live | Carrier | ARCOAIRE | HORIZONTAL VS HP | Singlezone Ducted, Centrally Ducted | 211261648 |  | HRCU-A-CB | DLCURAH18ABK | Ducted Indoor Units | EA*4X30L17A* | *95ESU0401712A* |  |  |  | 10.5 | 16 | 8.5 | 7.75 | FALSE | FALSE | TRUE |  | 67 | 85 | 101 | TRUE | Integrated | 150 | 1.When the unit power is on/in heating mode,and if the outdoor temperature drops below 3oC for 30 seconds,after running for 25mins, the base pan heater will be actived for 5 minutes. 2. In defrost mode and the outdoor temperature lower 1oC for 10 seconds the base pan heater will be actived and will be 5 mins delay inactive after defrost. | Integrated 24V control allows the system to automatically switch from heating with the heat pump ductless systems to the conventional, electric heat pump, or dual fuel heating system based on a preselected outdoor temperature (when paired with a 24V controlled third party thermostat). | Wi-fi/ Smart communication available when paired with qualifying third party 24V thermostats. | N/A | R410A | USA, Canada | 16554 | 1.64 | 2.96 | 17800 | 1.7 | 3.07 | 19580 | 1.63 | 3.52 | 17266 | 1.49 | 3.4 | 20758 | 1.43 | 4.25 | 18300 | 1.7 | 3.15 | 18300 | 1.7 | 3.15 | 21594 | 2.27 | 2.79 | 12300 | 1.51 | 2.39 | 12300 | 1.51 | 2.39 | 12669 | 1.45 | 2.56 | 10545 | 1.25 | 2.47 | 18500 | 2.44 | 2.22 | 18500 | 2.44 | 2.22
05/04/23 | Live | Carrier | ARCOAIRE | HORIZONTAL VS HP | Singlezone Ducted, Centrally Ducted | 211261703 |  | HRCU-A-CB | DLCURAH18ABK | Ducted Indoor Units | EA*4X30L17A* | *80VSL0451716A* |  |  |  | 10.5 | 16 | 8.5 | 7.75 | FALSE | FALSE | TRUE |  | 67 | 86 | 101 | TRUE | Integrated | 150 | 1.When the unit power is on/in heating mode,and if the outdoor temperature drops below 3oC for 30 seconds,after running for 25mins, the base pan heater will be actived for 5 minutes. 2. In defrost mode and the outdoor temperature lower 1oC for 10 seconds the base pan heater will be actived and will be 5 mins delay inactive after defrost. | Integrated 24V control allows the system to automatically switch from heating with the heat pump ductless systems to the conventional, electric heat pump, or dual fuel heating system based on a preselected outdoor temperature (when paired with a 24V controlled third party thermostat). | Wi-fi/ Smart communication available when paired with qualifying third party 24V thermostats. | N/A | R410A | USA, Canada | 16554 | 1.64 | 2.96 | 17800 | 1.7 | 3.07 | 19580 | 1.63 | 3.52 | 17088 | 1.49 | 3.36 | 20544 | 1.43 | 4.21 | 18300 | 1.71 | 3.14 | 18300 | 1.71 | 3.14 | 21594 | 2.29 | 2.76 | 12300 | 1.51 | 2.39 | 12300 | 1.51 | 2.39 | 12669 | 1.45 | 2.56 | 10602 | 1.25 | 2.49 | 18600 | 2.46 | 2.22 | 18600 | 2.46 | 2.22
05/04/23 | Live | Carrier | ARCOAIRE | HORIZONTAL VS HP | Singlezone Ducted, Centrally Ducted | 211261721 |  | HRCU-A-CB | DLCURAH18ABK | Ducted Indoor Units | EA*4X30L17A* | *80VSL0701716A* |  |  |  | 10.5 | 16 | 8.5 | 7.7 | FALSE | FALSE | TRUE |  | 67 | 87 | 102 | TRUE | Integrated | 150 | 1.When the unit power is on/in heating mode,and if the outdoor temperature drops below 3oC for 30 seconds,after running for 25mins, the base pan heater will be actived for 5 minutes. 2. In defrost mode and the outdoor temperature lower 1oC for 10 seconds the base pan heater will be actived and will be 5 mins delay inactive after defrost. | Integrated 24V control allows the system to automatically switch from heating with the heat pump ductless systems to the conventional, electric heat pump, or dual fuel heating system based on a preselected outdoor temperature (when paired with a 24V controlled third party thermostat). | Wi-fi/ Smart communication available when paired with qualifying third party 24V thermostats. | N/A | R410A | USA, Canada | 16368 | 1.63 | 2.94 | 17600 | 1.68 | 3.07 | 19360 | 1.61 | 3.52 | 16910 | 1.47 | 3.37 | 20330 | 1.41 | 4.23 | 18100 | 1.73 | 3.07 | 18100 | 1.73 | 3.07 | 21358 | 2.32 | 2.7 | 12200 | 1.53 | 2.34 | 12200 | 1.53 | 2.34 | 12566 | 1.47 | 2.51 | 10602 | 1.24 | 2.51 | 18600 | 2.43 | 2.24 | 18600 | 2.43 | 2.24
05/04/23 | Live | Carrier | ARCOAIRE | HORIZONTAL VS HP | Singlezone Ducted, Centrally Ducted | 211261741 |  | HRCU-A-CB | DLCURAH18ABK | Ducted Indoor Units | EA*4X30L17A* | *80ESU0401712A* |  |  |  | 11 | 16.5 | 9 | 7.8 | FALSE | FALSE | TRUE |  | 66 | 81 | 95 | TRUE | Integrated | 150 | 1.When the unit power is on/in heating mode,and if the outdoor temperature drops below 3oC for 30 seconds,after running for 25mins, the base pan heater will be actived for 5 minutes. 2. In defrost mode and the outdoor temperature lower 1oC for 10 seconds the base pan heater will be actived and will be 5 mins delay inactive after defrost. | Integrated 24V control allows the system to automatically switch from heating with the heat pump ductless systems to the conventional, electric heat pump, or dual fuel heating system based on a preselected outdoor temperature (when paired with a 24V controlled third party thermostat). | Wi-fi/ Smart communication available when paired with qualifying third party 24V thermostats. | N/A | R410A | USA, Canada | 17298 | 1.64 | 3.09 | 18600 | 1.69 | 3.23 | 20460 | 1.62 | 3.7 | 17978 | 1.5 | 3.51 | 21614 | 1.45 | 4.37 | 19000 | 1.6 | 3.48 | 19000 | 1.6 | 3.48 | 22420 | 2.14 | 3.07 | 12700 | 1.48 | 2.51 | 12700 | 1.48 | 2.51 | 13081 | 1.42 | 2.7 | 10374 | 1.23 | 2.47 | 18200 | 2.4 | 2.22 | 18200 | 2.4 | 2.22
05/04/23 | Live | Carrier | ARCOAIRE | HORIZONTAL VS HP | Singlezone Ducted, Centrally Ducted | 211261763 |  | HRCU-A-CB | DLCURAH18ABK | Ducted Indoor Units | EA*4X30L17A* | *80VTL0451412A* |  |  |  | 10.5 | 16.5 | 8.5 | 7.75 | FALSE | FALSE | TRUE |  | 67 | 85 | 101 | TRUE | Integrated | 150 | 1.When the unit power is on/in heating mode,and if the outdoor temperature drops below 3oC for 30 seconds,after running for 25mins, the base pan heater will be actived for 5 minutes. 2. In defrost mode and the outdoor temperature lower 1oC for 10 seconds the base pan heater will be actived and will be 5 mins delay inactive after defrost. | Integrated 24V control allows the system to automatically switch from heating with the heat pump ductless systems to the conventional, electric heat pump, or dual fuel heating system based on a preselected outdoor temperature (when paired with a 24V controlled third party thermostat). | Wi-fi/ Smart communication available when paired with qualifying third party 24V thermostats. | N/A | R410A | USA, Canada | 16554 | 1.64 | 2.96 | 17800 | 1.7 | 3.07 | 19580 | 1.63 | 3.52 | 17177 | 1.47 | 3.42 | 20651 | 1.42 | 4.26 | 18300 | 1.7 | 3.15 | 18300 | 1.7 | 3.15 | 21594 | 2.27 | 2.79 | 12300 | 1.51 | 2.39 | 12300 | 1.51 | 2.39 | 12669 | 1.45 | 2.56 | 10545 | 1.25 | 2.47 | 18500 | 2.44 | 2.22 | 18500 | 2.44 | 2.22
05/04/23 | Live | Carrier | ARCOAIRE | HORIZONTAL VS HP | Singlezone Ducted, Centrally Ducted | 211261790 |  | HRCU-A-CB | DLCURAH18ABK | Ducted Indoor Units | EA*4X30L17A* | *96VTN0401712A* |  |  |  | 10.5 | 15.5 | 8.5 | 7.75 | FALSE | FALSE | TRUE |  | 67 | 84 | 100 | TRUE | Integrated | 150 | 1.When the unit power is on/in heating mode,and if the outdoor temperature drops below 3oC for 30 seconds,after running for 25mins, the base pan heater will be actived for 5 minutes. 2. In defrost mode and the outdoor temperature lower 1oC for 10 seconds the base pan heater will be actived and will be 5 mins delay inactive after defrost. | Integrated 24V control allows the system to automatically switch from heating with the heat pump ductless systems to the conventional, electric heat pump, or dual fuel heating system based on a preselected outdoor temperature (when paired with a 24V controlled third party thermostat). | Wi-fi/ Smart communication available when paired with qualifying third party 24V thermostats. | N/A | R410A | USA, Canada | 16647 | 1.65 | 2.96 | 17900 | 1.7 | 3.09 | 19690 | 1.64 | 3.52 | 17266 | 1.52 | 3.33 | 20758 | 1.46 | 4.17 | 18500 | 1.71 | 3.17 | 18500 | 1.71 | 3.17 | 21830 | 2.28 | 2.81 | 12400 | 1.53 | 2.38 | 12400 | 1.53 | 2.38 | 12772 | 1.47 | 2.55 | 10545 | 1.25 | 2.47 | 18500 | 2.44 | 2.22 | 18500 | 2.44 | 2.22
05/04/23 | Live | Carrier | ARCOAIRE | HORIZONTAL VS HP | Singlezone Ducted, Centrally Ducted | 211261812 |  | HRCU-A-CB | DLCURAH18ABK | Ducted Indoor Units | EA*4X30L17A* | *96VTN0801716A* |  |  |  | 10.5 | 16 | 8.5 | 7.7 | FALSE | FALSE | TRUE |  | 67 | 87 | 102 | TRUE | Integrated | 150 | 1.When the unit power is on/in heating mode,and if the outdoor temperature drops below 3oC for 30 seconds,after running for 25mins, the base pan heater will be actived for 5 minutes. 2. In defrost mode and the outdoor temperature lower 1oC for 10 seconds the base pan heater will be actived and will be 5 mins delay inactive after defrost. | Integrated 24V control allows the system to automatically switch from heating with the heat pump ductless systems to the conventional, electric heat pump, or dual fuel heating system based on a preselected outdoor temperature (when paired with a 24V controlled third party thermostat). | Wi-fi/ Smart communication available when paired with qualifying third party 24V thermostats. | N/A | R410A | USA, Canada | 16368 | 1.63 | 2.94 | 17600 | 1.68 | 3.07 | 19360 | 1.61 | 3.52 | 16999 | 1.48 | 3.37 | 20437 | 1.42 | 4.22 | 18100 | 1.72 | 3.08 | 18100 | 1.72 | 3.08 | 21358 | 2.31 | 2.71 | 12200 | 1.53 | 2.34 | 12200 | 1.53 | 2.34 | 12566 | 1.47 | 2.51 | 10602 | 1.24 | 2.51 | 18600 | 2.43 | 2.24 | 18600 | 2.43 | 2.24
05/04/23 | Live | Carrier | ARCOAIRE | HORIZONTAL VS HP | Singlezone Ducted, Centrally Ducted | 211261829 |  | HRCU-A-CB | DLCURAH18ABK | Ducted Indoor Units | EA*4X30L17A* | *80VTL0701716A* |  |  |  | 10.5 | 16.5 | 8.5 | 7.7 | FALSE | FALSE | TRUE |  | 68 | 88 | 103 | TRUE | Integrated | 150 | 1.When the unit power is on/in heating mode,and if the outdoor temperature drops below 3oC for 30 seconds,after running for 25mins, the base pan heater will be actived for 5 minutes. 2. In defrost mode and the outdoor temperature lower 1oC for 10 seconds the base pan heater will be actived and will be 5 mins delay inactive after defrost. | Integrated 24V control allows the system to automatically switch from heating with the heat pump ductless systems to the conventional, electric heat pump, or dual fuel heating system based on a preselected outdoor temperature (when paired with a 24V controlled third party thermostat). | Wi-fi/ Smart communication available when paired with qualifying third party 24V thermostats. | N/A | R410A | USA, Canada | 16275 | 1.62 | 2.94 | 17500 | 1.67 | 3.07 | 19250 | 1.6 | 3.53 | 16821 | 1.46 | 3.38 | 20223 | 1.41 | 4.2 | 17900 | 1.74 | 3.01 | 17900 | 1.74 | 3.01 | 21122 | 2.33 | 2.66 | 12200 | 1.54 | 2.32 | 12200 | 1.54 | 2.32 | 12566 | 1.48 | 2.49 | 10602 | 1.24 | 2.51 | 18600 | 2.43 | 2.24 | 18600 | 2.43 | 2.24
05/04/23 | Live | Carrier | ARCOAIRE | HORIZONTAL VS HP | Singlezone Ducted, Centrally Ducted | 211261844 |  | HRCU-A-CB | DLCURAH18ABK | Ducted Indoor Units | EA*4X30L17A* | *95ESN0401410A* |  |  |  | 10.5 | 15.5 | 8.5 | 7.75 | FALSE | FALSE | TRUE |  | 67 | 84 | 100 | TRUE | Integrated | 150 | 1.When the unit power is on/in heating mode,and if the outdoor temperature drops below 3oC for 30 seconds,after running for 25mins, the base pan heater will be actived for 5 minutes. 2. In defrost mode and the outdoor temperature lower 1oC for 10 seconds the base pan heater will be actived and will be 5 mins delay inactive after defrost. | Integrated 24V control allows the system to automatically switch from heating with the heat pump ductless systems to the conventional, electric heat pump, or dual fuel heating system based on a preselected outdoor temperature (when paired with a 24V controlled third party thermostat). | Wi-fi/ Smart communication available when paired with qualifying third party 24V thermostats. | N/A | R410A | USA, Canada | 16647 | 1.65 | 2.96 | 17900 | 1.7 | 3.09 | 19690 | 1.64 | 3.52 | 17355 | 1.51 | 3.37 | 20865 | 1.46 | 4.19 | 18500 | 1.69 | 3.21 | 18500 | 1.69 | 3.21 | 21830 | 2.27 | 2.82 | 12400 | 1.51 | 2.41 | 12400 | 1.51 | 2.41 | 12772 | 1.45 | 2.58 | 10545 | 1.25 | 2.47 | 18500 | 2.44 | 2.22 | 18500 | 2.44 | 2.22
05/04/23 | Live | Carrier | ARCOAIRE | HORIZONTAL VS HP | Singlezone Ducted, Centrally Ducted | 211261865 |  | HRCU-A-CB | DLCURAH18ABK | Ducted Indoor Units | EA*4X30L17A* | *95ESN0401712A* |  |  |  | 10.5 | 15.5 | 8 | 7.7 | FALSE | FALSE | FALSE |  | 67 | 87 | 102 | TRUE | Integrated | 150 | 1.When the unit power is on/in heating mode,and if the outdoor temperature drops below 3oC for 30 seconds,after running for 25mins, the base pan heater will be actived for 5 minutes. 2. In defrost mode and the outdoor temperature lower 1oC for 10 seconds the base pan heater will be actived and will be 5 mins delay inactive after defrost. | Integrated 24V control allows the system to automatically switch from heating with the heat pump ductless systems to the conventional, electric heat pump, or dual fuel heating system based on a preselected outdoor temperature (when paired with a 24V controlled third party thermostat). | Wi-fi/ Smart communication available when paired with qualifying third party 24V thermostats. | N/A | R410A | USA, Canada | 16182 | 1.61 | 2.95 | 17400 | 1.66 | 3.07 | 19140 | 1.59 | 3.53 | 16821 | 1.5 | 3.29 | 20223 | 1.44 | 4.12 | 18100 | 1.76 | 3.01 | 18100 | 1.76 | 3.01 | 21358 | 2.35 | 2.66 | 12200 | 1.54 | 2.32 | 12200 | 1.54 | 2.32 | 12566 | 1.48 | 2.49 | 10602 | 1.25 | 2.49 | 18600 | 2.46 | 2.22 | 18600 | 2.46 | 2.22
05/04/23 | Live | Carrier | ARCOAIRE | HORIZONTAL VS HP | Singlezone Ducted, Centrally Ducted | 211261893 |  | HRCU-A-CB | DLCURAH18ABK | Ducted Indoor Units | EA*4X30L17A* | *95ESN0601412A* |  |  |  | 10.5 | 16 | 8.5 | 7.75 | FALSE | FALSE | TRUE |  | 67 | 84 | 100 | TRUE | Integrated | 150 | 1.When the unit power is on/in heating mode,and if the outdoor temperature drops below 3oC for 30 seconds,after running for 25mins, the base pan heater will be actived for 5 minutes. 2. In defrost mode and the outdoor temperature lower 1oC for 10 seconds the base pan heater will be actived and will be 5 mins delay inactive after defrost. | Integrated 24V control allows the system to automatically switch from heating with the heat pump ductless systems to the conventional, electric heat pump, or dual fuel heating system based on a preselected outdoor temperature (when paired with a 24V controlled third party thermostat). | Wi-fi/ Smart communication available when paired with qualifying third party 24V thermostats. | N/A | R410A | USA, Canada | 16740 | 1.66 | 2.96 | 18000 | 1.71 | 3.08 | 19800 | 1.65 | 3.52 | 17355 | 1.49 | 3.41 | 20865 | 1.44 | 4.25 | 18500 | 1.68 | 3.23 | 18500 | 1.68 | 3.23 | 21830 | 2.26 | 2.83 | 12400 | 1.5 | 2.42 | 12400 | 1.5 | 2.42 | 12772 | 1.44 | 2.6 | 10545 | 1.25 | 2.47 | 18500 | 2.44 | 2.22 | 18500 | 2.44 | 2.22
05/04/23 | Live | Carrier | ARCOAIRE | HORIZONTAL VS HP | Singlezone Ducted, Centrally Ducted | 211261918 |  | HRCU-A-CB | DLCURAH18ABK | Ducted Indoor Units | EA*4X30L17A* | *96VTN0401410A* |  |  |  | 10.5 | 16 | 8.5 | 7.7 | FALSE | FALSE | TRUE |  | 67 | 87 | 102 | TRUE | Integrated | 150 | 1.When the unit power is on/in heating mode,and if the outdoor temperature drops below 3oC for 30 seconds,after running for 25mins, the base pan heater will be actived for 5 minutes. 2. In defrost mode and the outdoor temperature lower 1oC for 10 seconds the base pan heater will be actived and will be 5 mins delay inactive after defrost. | Integrated 24V control allows the system to automatically switch from heating with the heat pump ductless systems to the conventional, electric heat pump, or dual fuel heating system based on a preselected outdoor temperature (when paired with a 24V controlled third party thermostat). | Wi-fi/ Smart communication available when paired with qualifying third party 24V thermostats. | N/A | R410A | USA, Canada | 16275 | 1.62 | 2.94 | 17500 | 1.67 | 3.07 | 19250 | 1.6 | 3.53 | 16910 | 1.48 | 3.35 | 20330 | 1.43 | 4.17 | 18100 | 1.73 | 3.07 | 18100 | 1.73 | 3.07 | 21358 | 2.32 | 2.7 | 12200 | 1.53 | 2.34 | 12200 | 1.53 | 2.34 | 12566 | 1.47 | 2.51 | 10602 | 1.24 | 2.51 | 18600 | 2.43 | 2.24 | 18600 | 2.43 | 2.24
05/04/23 | Live | Carrier | ARCOAIRE | HORIZONTAL VS HP | Singlezone Ducted, Centrally Ducted | 211261933 |  | HRCU-A-CB | DLCURAH18ABK | Ducted Indoor Units | EA*4X30L17A* | *96VTN0601412A* |  |  |  | 10.5 | 16 | 8.5 | 7.75 | FALSE | FALSE | TRUE |  | 67 | 84 | 99 | TRUE | Integrated | 150 | 1.When the unit power is on/in heating mode,and if the outdoor temperature drops below 3oC for 30 seconds,after running for 25mins, the base pan heater will be actived for 5 minutes. 2. In defrost mode and the outdoor temperature lower 1oC for 10 seconds the base pan heater will be actived and will be 5 mins delay inactive after defrost. | Integrated 24V control allows the system to automatically switch from heating with the heat pump ductless systems to the conventional, electric heat pump, or dual fuel heating system based on a preselected outdoor temperature (when paired with a 24V controlled third party thermostat). | Wi-fi/ Smart communication available when paired with qualifying third party 24V thermostats. | N/A | R410A | USA, Canada | 16740 | 1.66 | 2.96 | 18000 | 1.71 | 3.08 | 19800 | 1.65 | 3.52 | 17444 | 1.5 | 3.41 | 20972 | 1.45 | 4.24 | 18600 | 1.68 | 3.24 | 18600 | 1.68 | 3.24 | 21948 | 2.25 | 2.86 | 12500 | 1.51 | 2.43 | 12500 | 1.51 | 2.43 | 12875 | 1.45 | 2.6 | 10545 | 1.25 | 2.47 | 18500 | 2.44 | 2.22 | 18500 | 2.44 | 2.22
05/04/23 | Live | Carrier | ARCOAIRE | HORIZONTAL VS HP | Singlezone Ducted, Centrally Ducted | 211261951 |  | HRCU-A-CB | DLCURAH18ABK | Ducted Indoor Units | EA*4X30L17A* | *95ESN0261410A* |  |  |  | 10.5 | 15.5 | 8.5 | 7.8 | FALSE | FALSE | TRUE |  | 67 | 82 | 97 | TRUE | Integrated | 150 | 1.When the unit power is on/in heating mode,and if the outdoor temperature drops below 3oC for 30 seconds,after running for 25mins, the base pan heater will be actived for 5 minutes. 2. In defrost mode and the outdoor temperature lower 1oC for 10 seconds the base pan heater will be actived and will be 5 mins delay inactive after defrost. | Integrated 24V control allows the system to automatically switch from heating with the heat pump ductless systems to the conventional, electric heat pump, or dual fuel heating system based on a preselected outdoor temperature (when paired with a 24V controlled third party thermostat). | Wi-fi/ Smart communication available when paired with qualifying third party 24V thermostats. | N/A | R410A | USA, Canada | 16926 | 1.68 | 2.95 | 18200 | 1.73 | 3.08 | 20020 | 1.66 | 3.53 | 17533 | 1.52 | 3.38 | 21079 | 1.46 | 4.23 | 18800 | 1.67 | 3.3 | 18800 | 1.67 | 3.3 | 22184 | 2.24 | 2.9 | 12600 | 1.51 | 2.45 | 12600 | 1.51 | 2.45 | 12978 | 1.45 | 2.62 | 10488 | 1.24 | 2.48 | 18400 | 2.43 | 2.22 | 18400 | 2.43 | 2.22
05/04/23 | Live | Carrier | ARCOAIRE | HORIZONTAL VS HP | Singlezone Ducted, Centrally Ducted | 211261977 |  | HRCU-A-CB | DLCURAH18ABK | Ducted Indoor Units | EA*4X30L17A* | *96VTN0601714A* |  |  |  | 10.5 | 16 | 8.5 | 7.75 | FALSE | FALSE | TRUE |  | 67 | 85 | 100 | TRUE | Integrated | 150 | 1.When the unit power is on/in heating mode,and if the outdoor temperature drops below 3oC for 30 seconds,after running for 25mins, the base pan heater will be actived for 5 minutes. 2. In defrost mode and the outdoor temperature lower 1oC for 10 seconds the base pan heater will be actived and will be 5 mins delay inactive after defrost. | Integrated 24V control allows the system to automatically switch from heating with the heat pump ductless systems to the conventional, electric heat pump, or dual fuel heating system based on a preselected outdoor temperature (when paired with a 24V controlled third party thermostat). | Wi-fi/ Smart communication available when paired with qualifying third party 24V thermostats. | N/A | R410A | USA, Canada | 16554 | 1.64 | 2.96 | 17800 | 1.7 | 3.07 | 19580 | 1.63 | 3.52 | 17177 | 1.5 | 3.36 | 20651 | 1.44 | 4.2 | 18400 | 1.71 | 3.15 | 18400 | 1.71 | 3.15 | 21712 | 2.29 | 2.78 | 12400 | 1.53 | 2.38 | 12400 | 1.53 | 2.38 | 12772 | 1.47 | 2.55 | 10545 | 1.25 | 2.47 | 18500 | 2.44 | 2.22 | 18500 | 2.44 | 2.22
05/04/23 | Live | Carrier | ARCOAIRE | HORIZONTAL VS HP | Singlezone Ducted, Centrally Ducted | 211261998 |  | HRCU-A-CB | DLCURAH18ABK | Ducted Indoor Units | EA*4X30L17A* | *80ES(N,L)0451412A* |  |  |  | 11 | 16.5 | 8.5 | 7.8 | FALSE | FALSE | TRUE |  | 66 | 83 | 98 | TRUE | Integrated | 150 | 1.When the unit power is on/in heating mode,and if the outdoor temperature drops below 3oC for 30 seconds,after running for 25mins, the base pan heater will be actived for 5 minutes. 2. In defrost mode and the outdoor temperature lower 1oC for 10 seconds the base pan heater will be actived and will be 5 mins delay inactive after defrost. | Integrated 24V control allows the system to automatically switch from heating with the heat pump ductless systems to the conventional, electric heat pump, or dual fuel heating system based on a preselected outdoor temperature (when paired with a 24V controlled third party thermostat). | Wi-fi/ Smart communication available when paired with qualifying third party 24V thermostats. | N/A | R410A | USA, Canada | 16926 | 1.6 | 3.1 | 18200 | 1.65 | 3.23 | 20020 | 1.59 | 3.69 | 17622 | 1.49 | 3.47 | 21186 | 1.44 | 4.31 | 18700 | 1.65 | 3.32 | 18700 | 1.65 | 3.32 | 22066 | 2.21 | 2.93 | 12500 | 1.49 | 2.46 | 12500 | 1.49 | 2.46 | 12875 | 1.43 | 2.64 | 10488 | 1.24 | 2.48 | 18400 | 2.43 | 2.22 | 18400 | 2.43 | 2.22
05/04/23 | Live | Carrier | ARCOAIRE | HORIZONTAL VS HP | Singlezone Ducted, Centrally Ducted | 211262025 |  | HRCU-A-CB | DLCURAH18ABK | Ducted Indoor Units | EA*4X30L17A* | *80ES(N,L)0451712A* |  |  |  | 10.5 | 16 | 8.5 | 7.75 | FALSE | FALSE | TRUE |  | 67 | 84 | 100 | TRUE | Integrated | 150 | 1.When the unit power is on/in heating mode,and if the outdoor temperature drops below 3oC for 30 seconds,after running for 25mins, the base pan heater will be actived for 5 minutes. 2. In defrost mode and the outdoor temperature lower 1oC for 10 seconds the base pan heater will be actived and will be 5 mins delay inactive after defrost. | Integrated 24V control allows the system to automatically switch from heating with the heat pump ductless systems to the conventional, electric heat pump, or dual fuel heating system based on a preselected outdoor temperature (when paired with a 24V controlled third party thermostat). | Wi-fi/ Smart communication available when paired with qualifying third party 24V thermostats. | N/A | R410A | USA, Canada | 16740 | 1.66 | 2.96 | 18000 | 1.71 | 3.08 | 19800 | 1.65 | 3.52 | 17355 | 1.49 | 3.41 | 20865 | 1.43 | 4.28 | 18500 | 1.68 | 3.23 | 18500 | 1.68 | 3.23 | 21830 | 2.26 | 2.83 | 12400 | 1.51 | 2.41 | 12400 | 1.51 | 2.41 | 12772 | 1.45 | 2.58 | 10545 | 1.25 | 2.47 | 18500 | 2.44 | 2.22 | 18500 | 2.44 | 2.22
05/04/23 | Live | Carrier | ARCOAIRE | HORIZONTAL VS HP | Singlezone Ducted, Centrally Ducted | 211262051 |  | HRCU-A-CB | DLCURAH18ABK | Ducted Indoor Units | EA*4X30L17A* | *80ES(N,L)0701712A* |  |  |  | 10.5 | 16.5 | 8.5 | 7.8 | FALSE | FALSE | TRUE |  | 66 | 83 | 98 | TRUE | Integrated | 150 | 1.When the unit power is on/in heating mode,and if the outdoor temperature drops below 3oC for 30 seconds,after running for 25mins, the base pan heater will be actived for 5 minutes. 2. In defrost mode and the outdoor temperature lower 1oC for 10 seconds the base pan heater will be actived and will be 5 mins delay inactive after defrost. | Integrated 24V control allows the system to automatically switch from heating with the heat pump ductless systems to the conventional, electric heat pump, or dual fuel heating system based on a preselected outdoor temperature (when paired with a 24V controlled third party thermostat). | Wi-fi/ Smart communication available when paired with qualifying third party 24V thermostats. | N/A | R410A | USA, Canada | 16926 | 1.68 | 2.95 | 18200 | 1.73 | 3.08 | 20020 | 1.66 | 3.53 | 17533 | 1.49 | 3.45 | 21079 | 1.43 | 4.32 | 18700 | 1.66 | 3.3 | 18700 | 1.66 | 3.3 | 22066 | 2.23 | 2.9 | 12500 | 1.5 | 2.44 | 12500 | 1.5 | 2.44 | 12875 | 1.44 | 2.62 | 10488 | 1.24 | 2.48 | 18400 | 2.43 | 2.22 | 18400 | 2.43 | 2.22
05/04/23 | Live | Carrier | ARCOAIRE | HORIZONTAL VS HP | Singlezone Ducted, Centrally Ducted | 211262074 |  | HRCU-A-CB | DLCURAH18ABK | Ducted Indoor Units | EA*4X30L17A* | *92ESN0601412A* |  |  |  | 10.5 | 16.5 | 8.5 | 7.8 | FALSE | FALSE | TRUE |  | 66 | 82 | 97 | TRUE | Integrated | 150 | 1.When the unit power is on/in heating mode,and if the outdoor temperature drops below 3oC for 30 seconds,after running for 25mins, the base pan heater will be actived for 5 minutes. 2. In defrost mode and the outdoor temperature lower 1oC for 10 seconds the base pan heater will be actived and will be 5 mins delay inactive after defrost. | Integrated 24V control allows the system to automatically switch from heating with the heat pump ductless systems to the conventional, electric heat pump, or dual fuel heating system based on a preselected outdoor temperature (when paired with a 24V controlled third party thermostat). | Wi-fi/ Smart communication available when paired with qualifying third party 24V thermostats. | N/A | R410A | USA, Canada | 17019 | 1.69 | 2.95 | 18300 | 1.74 | 3.08 | 20130 | 1.67 | 3.53 | 17622 | 1.49 | 3.47 | 21186 | 1.44 | 4.31 | 18800 | 1.65 | 3.34 | 18800 | 1.65 | 3.34 | 22184 | 2.21 | 2.94 | 12500 | 1.49 | 2.46 | 12500 | 1.49 | 2.46 | 12875 | 1.43 | 2.64 | 10488 | 1.24 | 2.48 | 18400 | 2.43 | 2.22 | 18400 | 2.43 | 2.22
05/04/23 | Live | Carrier | ARCOAIRE | HORIZONTAL VS HP | Singlezone Ducted, Centrally Ducted | 211262096 |  | HRCU-A-CB | DLCURAH18ABK | Ducted Indoor Units | EA*4X30L17A* | *92ESN0601714A* |  |  |  | 10.5 | 16.5 | 8.5 | 7.75 | FALSE | FALSE | TRUE |  | 67 | 85 | 101 | TRUE | Integrated | 150 | 1.When the unit power is on/in heating mode,and if the outdoor temperature drops below 3oC for 30 seconds,after running for 25mins, the base pan heater will be actived for 5 minutes. 2. In defrost mode and the outdoor temperature lower 1oC for 10 seconds the base pan heater will be actived and will be 5 mins delay inactive after defrost. | Integrated 24V control allows the system to automatically switch from heating with the heat pump ductless systems to the conventional, electric heat pump, or dual fuel heating system based on a preselected outdoor temperature (when paired with a 24V controlled third party thermostat). | Wi-fi/ Smart communication available when paired with qualifying third party 24V thermostats. | N/A | R410A | USA, Canada | 16647 | 1.65 | 2.96 | 17900 | 1.7 | 3.09 | 19690 | 1.64 | 3.52 | 17266 | 1.48 | 3.42 | 20758 | 1.42 | 4.28 | 18300 | 1.69 | 3.17 | 18300 | 1.69 | 3.17 | 21594 | 2.26 | 2.8 | 12300 | 1.5 | 2.4 | 12300 | 1.5 | 2.4 | 12669 | 1.44 | 2.58 | 10545 | 1.25 | 2.47 | 18500 | 2.44 | 2.22 | 18500 | 2.44 | 2.22
05/04/23 | Live | Carrier | ARCOAIRE | HORIZONTAL VS HP | Singlezone Ducted, Centrally Ducted | 211262118 |  | HRCU-A-CB | DLCURAH18ABK | Ducted Indoor Units | EA*4X30L17A* | *92ESN0401410A* |  |  |  | 10.5 | 15.5 | 8.5 | 7.75 | FALSE | FALSE | TRUE |  | 66 | 83 | 98 | TRUE | Integrated | 150 | 1.When the unit power is on/in heating mode,and if the outdoor temperature drops below 3oC for 30 seconds,after running for 25mins, the base pan heater will be actived for 5 minutes. 2. In defrost mode and the outdoor temperature lower 1oC for 10 seconds the base pan heater will be actived and will be 5 mins delay inactive after defrost. | Integrated 24V control allows the system to automatically switch from heating with the heat pump ductless systems to the conventional, electric heat pump, or dual fuel heating system based on a preselected outdoor temperature (when paired with a 24V controlled third party thermostat). | Wi-fi/ Smart communication available when paired with qualifying third party 24V thermostats. | N/A | R410A | USA, Canada | 16740 | 1.66 | 2.96 | 18000 | 1.71 | 3.08 | 19800 | 1.65 | 3.52 | 17355 | 1.52 | 3.35 | 20865 | 1.47 | 4.16 | 18700 | 1.69 | 3.24 | 18700 | 1.69 | 3.24 | 22066 | 2.27 | 2.85 | 12500 | 1.53 | 2.39 | 12500 | 1.53 | 2.39 | 12875 | 1.47 | 2.57 | 10545 | 1.25 | 2.47 | 18500 | 2.44 | 2.22 | 18500 | 2.44 | 2.22
05/04/23 | Live | Carrier | ARCOAIRE | HORIZONTAL VS HP | Singlezone Ducted, Centrally Ducted | 211262139 |  | HRCU-A-CB | DLCURAH18ABK | Ducted Indoor Units | EA*4X30L17A* | *92ESN0401712A* |  |  |  | 10.5 | 15.5 | 8.5 | 7.75 | FALSE | FALSE | TRUE |  | 67 | 84 | 99 | TRUE | Integrated | 150 | 1.When the unit power is on/in heating mode,and if the outdoor temperature drops below 3oC for 30 seconds,after running for 25mins, the base pan heater will be actived for 5 minutes. 2. In defrost mode and the outdoor temperature lower 1oC for 10 seconds the base pan heater will be actived and will be 5 mins delay inactive after defrost. | Integrated 24V control allows the system to automatically switch from heating with the heat pump ductless systems to the conventional, electric heat pump, or dual fuel heating system based on a preselected outdoor temperature (when paired with a 24V controlled third party thermostat). | Wi-fi/ Smart communication available when paired with qualifying third party 24V thermostats. | N/A | R410A | USA, Canada | 16647 | 1.65 | 2.96 | 17900 | 1.7 | 3.09 | 19690 | 1.64 | 3.52 | 17355 | 1.52 | 3.35 | 20865 | 1.47 | 4.16 | 18600 | 1.7 | 3.21 | 18600 | 1.7 | 3.21 | 21948 | 2.28 | 2.82 | 12500 | 1.53 | 2.39 | 12500 | 1.53 | 2.39 | 12875 | 1.47 | 2.57 | 10545 | 1.25 | 2.47 | 18500 | 2.44 | 2.22 | 18500 | 2.44 | 2.22
05/04/23 | Live | Carrier | ARCOAIRE | HORIZONTAL VS HP | Singlezone Ducted, Centrally Ducted | 211262160 |  | HRCU-A-CB | DLCURAH18ABK | Ducted Indoor Units | EA*4X30L17A* | *80ES(N,L)0701412A* |  |  |  | 10.5 | 16.5 | 8.5 | 7.75 | FALSE | FALSE | TRUE |  | 67 | 86 | 101 | TRUE | Integrated | 150 | 1.When the unit power is on/in heating mode,and if the outdoor temperature drops below 3oC for 30 seconds,after running for 25mins, the base pan heater will be actived for 5 minutes. 2. In defrost mode and the outdoor temperature lower 1oC for 10 seconds the base pan heater will be actived and will be 5 mins delay inactive after defrost. | Integrated 24V control allows the system to automatically switch from heating with the heat pump ductless systems to the conventional, electric heat pump, or dual fuel heating system based on a preselected outdoor temperature (when paired with a 24V controlled third party thermostat). | Wi-fi/ Smart communication available when paired with qualifying third party 24V thermostats. | N/A | R410A | USA, Canada | 16554 | 1.64 | 2.96 | 17800 | 1.7 | 3.07 | 19580 | 1.63 | 3.52 | 17177 | 1.48 | 3.4 | 20651 | 1.42 | 4.26 | 18200 | 1.71 | 3.12 | 18200 | 1.71 | 3.12 | 21476 | 2.29 | 2.75 | 12300 | 1.51 | 2.39 | 12300 | 1.51 | 2.39 | 12669 | 1.45 | 2.56 | 10545 | 1.25 | 2.47 | 18500 | 2.44 | 2.22 | 18500 | 2.44 | 2.22
05/04/23 | Live | Carrier | ARCOAIRE | HORIZONTAL VS HP | Singlezone Ducted, Centrally Ducted | 211262182 |  | HRCU-A-CB | DLCURAH18ABK | Ducted Indoor Units | EA*4X30L17A* | OMV098J12* |  |  |  | 10.5 | 16 | 8.5 | 7.8 | FALSE | FALSE | TRUE |  | 66 | 82 | 97 | TRUE | Integrated | 150 | 1.When the unit power is on/in heating mode,and if the outdoor temperature drops below 3oC for 30 seconds,after running for 25mins, the base pan heater will be actived for 5 minutes. 2. In defrost mode and the outdoor temperature lower 1oC for 10 seconds the base pan heater will be actived and will be 5 mins delay inactive after defrost. | Integrated 24V control allows the system to automatically switch from heating with the heat pump ductless systems to the conventional, electric heat pump, or dual fuel heating system based on a preselected outdoor temperature (when paired with a 24V controlled third party thermostat). | Wi-fi/ Smart communication available when paired with qualifying third party 24V thermostats. | N/A | R410A | USA, Canada | 17019 | 1.69 | 2.95 | 18300 | 1.74 | 3.08 | 20130 | 1.67 | 3.53 | 17711 | 1.52 | 3.41 | 21293 | 1.46 | 4.27 | 18900 | 1.64 | 3.38 | 18900 | 1.64 | 3.38 | 22302 | 2.2 | 2.97 | 12600 | 1.49 | 2.48 | 12600 | 1.49 | 2.48 | 12978 | 1.43 | 2.66 | 10488 | 1.24 | 2.48 | 18400 | 2.43 | 2.22 | 18400 | 2.43 | 2.22
05/04/23 | Live | Carrier | ARCOAIRE | HORIZONTAL VS HP | Singlezone Ducted, Centrally Ducted | 211262200 |  | HRCU-A-CB | DLCURAH18ABK | Ducted Indoor Units | EA*4X30L17A* | OLV098A12* |  |  |  | 10.5 | 15.5 | 8.5 | 7.8 | FALSE | FALSE | TRUE |  | 67 | 82 | 97 | TRUE | Integrated | 150 | 1.When the unit power is on/in heating mode,and if the outdoor temperature drops below 3oC for 30 seconds,after running for 25mins, the base pan heater will be actived for 5 minutes. 2. In defrost mode and the outdoor temperature lower 1oC for 10 seconds the base pan heater will be actived and will be 5 mins delay inactive after defrost. | Integrated 24V control allows the system to automatically switch from heating with the heat pump ductless systems to the conventional, electric heat pump, or dual fuel heating system based on a preselected outdoor temperature (when paired with a 24V controlled third party thermostat). | Wi-fi/ Smart communication available when paired with qualifying third party 24V thermostats. | N/A | R410A | USA, Canada | 16926 | 1.68 | 2.95 | 18200 | 1.73 | 3.08 | 20020 | 1.66 | 3.53 | 17533 | 1.52 | 3.38 | 21079 | 1.46 | 4.23 | 18800 | 1.67 | 3.3 | 18800 | 1.67 | 3.3 | 22184 | 2.24 | 2.9 | 12600 | 1.51 | 2.45 | 12600 | 1.51 | 2.45 | 12978 | 1.45 | 2.62 | 10488 | 1.24 | 2.48 | 18400 | 2.43 | 2.22 | 18400 | 2.43 | 2.22
05/04/23 | Live | Carrier | ARCOAIRE | HORIZONTAL VS HP | Singlezone Ducted, Centrally Ducted | 211262217 |  | HRCU-A-CB | DLCURAH18ABK | Ducted Indoor Units | EA*4X30L17A* | OMV112K14A |  |  |  | 10.5 | 15.5 | 8.5 | 7.8 | FALSE | FALSE | TRUE |  | 66 | 82 | 97 | TRUE | Integrated | 150 | 1.When the unit power is on/in heating mode,and if the outdoor temperature drops below 3oC for 30 seconds,after running for 25mins, the base pan heater will be actived for 5 minutes. 2. In defrost mode and the outdoor temperature lower 1oC for 10 seconds the base pan heater will be actived and will be 5 mins delay inactive after defrost. | Integrated 24V control allows the system to automatically switch from heating with the heat pump ductless systems to the conventional, electric heat pump, or dual fuel heating system based on a preselected outdoor temperature (when paired with a 24V controlled third party thermostat). | Wi-fi/ Smart communication available when paired with qualifying third party 24V thermostats. | N/A | R410A | USA, Canada | 16926 | 1.68 | 2.95 | 18200 | 1.73 | 3.08 | 20020 | 1.66 | 3.53 | 17622 | 1.53 | 3.38 | 21186 | 1.47 | 4.22 | 18900 | 1.67 | 3.32 | 18900 | 1.67 | 3.32 | 22302 | 2.24 | 2.92 | 12600 | 1.51 | 2.45 | 12600 | 1.51 | 2.45 | 12978 | 1.45 | 2.62 | 10488 | 1.25 | 2.46 | 18400 | 2.45 | 2.2 | 18400 | 2.45 | 2.2
05/04/23 | Live | Carrier | ARCOAIRE | HORIZONTAL VS HP | Singlezone Ducted, Centrally Ducted | 211262236 |  | HRCU-A-CB | DLCURAH18ABK | Ducted Indoor Units | EN(A,D)4X18L14** | *80VSL0451412A* |  |  |  | 10.5 | 15.5 | 8.5 | 8.05 | FALSE | FALSE | TRUE |  | 67 | 88 | 104 | TRUE | Integrated | 150 | 1.When the unit power is on/in heating mode,and if the outdoor temperature drops below 3oC for 30 seconds,after running for 25mins, the base pan heater will be actived for 5 minutes. 2. In defrost mode and the outdoor temperature lower 1oC for 10 seconds the base pan heater will be actived and will be 5 mins delay inactive after defrost. | Integrated 24V control allows the system to automatically switch from heating with the heat pump ductless systems to the conventional, electric heat pump, or dual fuel heating system based on a preselected outdoor temperature (when paired with a 24V controlled third party thermostat). | Wi-fi/ Smart communication available when paired with qualifying third party 24V thermostats. | N/A | R410A | USA, Canada | 16182 | 1.61 | 2.95 | 17400 | 1.66 | 3.07 | 19140 | 1.59 | 3.53 | 16910 | 1.51 | 3.28 | 20330 | 1.45 | 4.11 | 18600 | 1.76 | 3.1 | 18600 | 1.76 | 3.1 | 21948 | 2.36 | 2.73 | 12500 | 1.54 | 2.38 | 12500 | 1.54 | 2.38 | 12875 | 1.48 | 2.55 | 11058 | 1.25 | 2.59 | 19400 | 2.45 | 2.32 | 19400 | 2.45 | 2.32
05/04/23 | Live | Carrier | ARCOAIRE | HORIZONTAL VS HP | Singlezone Ducted, Centrally Ducted | 211262253 |  | HRCU-A-CB | DLCURAH18ABK | Ducted Indoor Units | EN(A,D)4X18L14** | *96VSN0401410A* |  |  |  | 10.5 | 15.5 | 8 | 8 | FALSE | FALSE | FALSE |  | 67 | 90 | 106 | TRUE | Integrated | 150 | 1.When the unit power is on/in heating mode,and if the outdoor temperature drops below 3oC for 30 seconds,after running for 25mins, the base pan heater will be actived for 5 minutes. 2. In defrost mode and the outdoor temperature lower 1oC for 10 seconds the base pan heater will be actived and will be 5 mins delay inactive after defrost. | Integrated 24V control allows the system to automatically switch from heating with the heat pump ductless systems to the conventional, electric heat pump, or dual fuel heating system based on a preselected outdoor temperature (when paired with a 24V controlled third party thermostat). | Wi-fi/ Smart communication available when paired with qualifying third party 24V thermostats. | N/A | R410A | USA, Canada | 15996 | 1.59 | 2.95 | 17200 | 1.64 | 3.07 | 18920 | 1.57 | 3.53 | 16643 | 1.49 | 3.27 | 20009 | 1.44 | 4.07 | 18300 | 1.79 | 3 | 18300 | 1.79 | 3 | 21594 | 2.4 | 2.64 | 12300 | 1.55 | 2.33 | 12300 | 1.55 | 2.33 | 12669 | 1.49 | 2.49 | 11115 | 1.25 | 2.61 | 19500 | 2.44 | 2.34 | 19500 | 2.44 | 2.34
05/04/23 | Live | Carrier | ARCOAIRE | HORIZONTAL VS HP | Singlezone Ducted, Centrally Ducted | 211262271 |  | HRCU-A-CB | DLCURAH18ABK | Ducted Indoor Units | EN(A,D)4X18L14** | *96VSN0601412A* |  |  |  | 10.5 | 15.5 | 8.5 | 8.05 | FALSE | FALSE | TRUE |  | 66 | 87 | 103 | TRUE | Integrated | 150 | 1.When the unit power is on/in heating mode,and if the outdoor temperature drops below 3oC for 30 seconds,after running for 25mins, the base pan heater will be actived for 5 minutes. 2. In defrost mode and the outdoor temperature lower 1oC for 10 seconds the base pan heater will be actived and will be 5 mins delay inactive after defrost. | Integrated 24V control allows the system to automatically switch from heating with the heat pump ductless systems to the conventional, electric heat pump, or dual fuel heating system based on a preselected outdoor temperature (when paired with a 24V controlled third party thermostat). | Wi-fi/ Smart communication available when paired with qualifying third party 24V thermostats. | N/A | R410A | USA, Canada | 16368 | 1.63 | 2.94 | 17600 | 1.68 | 3.07 | 19360 | 1.61 | 3.52 | 17088 | 1.51 | 3.32 | 20544 | 1.46 | 4.12 | 18700 | 1.72 | 3.19 | 18700 | 1.72 | 3.19 | 22066 | 2.31 | 2.8 | 12500 | 1.51 | 2.43 | 12500 | 1.51 | 2.43 | 12875 | 1.45 | 2.6 | 11001 | 1.24 | 2.6 | 19300 | 2.44 | 2.32 | 19300 | 2.44 | 2.32
05/04/23 | Live | Carrier | ARCOAIRE | HORIZONTAL VS HP | Singlezone Ducted, Centrally Ducted | 211262290 |  | HRCU-A-CB | DLCURAH18ABK | Ducted Indoor Units | EN(A,D)4X18L14** | *80VTL0451412A* |  |  |  | 10.5 | 16 | 8.5 | 8.05 | FALSE | FALSE | TRUE |  | 67 | 89 | 105 | TRUE | Integrated | 150 | 1.When the unit power is on/in heating mode,and if the outdoor temperature drops below 3oC for 30 seconds,after running for 25mins, the base pan heater will be actived for 5 minutes. 2. In defrost mode and the outdoor temperature lower 1oC for 10 seconds the base pan heater will be actived and will be 5 mins delay inactive after defrost. | Integrated 24V control allows the system to automatically switch from heating with the heat pump ductless systems to the conventional, electric heat pump, or dual fuel heating system based on a preselected outdoor temperature (when paired with a 24V controlled third party thermostat). | Wi-fi/ Smart communication available when paired with qualifying third party 24V thermostats. | N/A | R410A | USA, Canada | 16182 | 1.61 | 2.95 | 17400 | 1.66 | 3.07 | 19140 | 1.59 | 3.53 | 16821 | 1.48 | 3.33 | 20223 | 1.43 | 4.14 | 18400 | 1.75 | 3.08 | 18400 | 1.75 | 3.08 | 21712 | 2.35 | 2.71 | 12400 | 1.53 | 2.38 | 12400 | 1.53 | 2.38 | 12772 | 1.47 | 2.55 | 11058 | 1.24 | 2.61 | 19400 | 2.43 | 2.34 | 19400 | 2.43 | 2.34
05/04/23 | Live | Carrier | ARCOAIRE | HORIZONTAL VS HP | Singlezone Ducted, Centrally Ducted | 211262314 |  | HRCU-A-CB | DLCURAH18ABK | Ducted Indoor Units | EN(A,D)4X18L14** | *95ESN0401410A* |  |  |  | 10.5 | 15 | 8.5 | 8.05 | FALSE | FALSE | FALSE |  | 66 | 87 | 103 | TRUE | Integrated | 150 | 1.When the unit power is on/in heating mode,and if the outdoor temperature drops below 3oC for 30 seconds,after running for 25mins, the base pan heater will be actived for 5 minutes. 2. In defrost mode and the outdoor temperature lower 1oC for 10 seconds the base pan heater will be actived and will be 5 mins delay inactive after defrost. | Integrated 24V control allows the system to automatically switch from heating with the heat pump ductless systems to the conventional, electric heat pump, or dual fuel heating system based on a preselected outdoor temperature (when paired with a 24V controlled third party thermostat). | Wi-fi/ Smart communication available when paired with qualifying third party 24V thermostats. | N/A | R410A | USA, Canada | 16275 | 1.62 | 2.94 | 17500 | 1.67 | 3.07 | 19250 | 1.6 | 3.53 | 16999 | 1.51 | 3.3 | 20437 | 1.46 | 4.1 | 18700 | 1.75 | 3.13 | 18700 | 1.75 | 3.13 | 22066 | 2.34 | 2.76 | 12500 | 1.53 | 2.39 | 12500 | 1.53 | 2.39 | 12875 | 1.47 | 2.57 | 11058 | 1.25 | 2.59 | 19400 | 2.45 | 2.32 | 19400 | 2.45 | 2.32
05/04/23 | Live | Carrier | ARCOAIRE | HORIZONTAL VS HP | Singlezone Ducted, Centrally Ducted | 211262336 |  | HRCU-A-CB | DLCURAH18ABK | Ducted Indoor Units | EN(A,D)4X18L14** | *95ESN0601412A* |  |  |  | 10.5 | 15.5 | 8.5 | 8.05 | FALSE | FALSE | TRUE |  | 66 | 87 | 103 | TRUE | Integrated | 150 | 1.When the unit power is on/in heating mode,and if the outdoor temperature drops below 3oC for 30 seconds,after running for 25mins, the base pan heater will be actived for 5 minutes. 2. In defrost mode and the outdoor temperature lower 1oC for 10 seconds the base pan heater will be actived and will be 5 mins delay inactive after defrost. | Integrated 24V control allows the system to automatically switch from heating with the heat pump ductless systems to the conventional, electric heat pump, or dual fuel heating system based on a preselected outdoor temperature (when paired with a 24V controlled third party thermostat). | Wi-fi/ Smart communication available when paired with qualifying third party 24V thermostats. | N/A | R410A | USA, Canada | 16368 | 1.63 | 2.94 | 17600 | 1.68 | 3.07 | 19360 | 1.61 | 3.52 | 16999 | 1.5 | 3.32 | 20437 | 1.44 | 4.16 | 18700 | 1.73 | 3.17 | 18700 | 1.73 | 3.17 | 22066 | 2.32 | 2.79 | 12500 | 1.53 | 2.39 | 12500 | 1.53 | 2.39 | 12875 | 1.47 | 2.57 | 11001 | 1.24 | 2.6 | 19300 | 2.44 | 2.32 | 19300 | 2.44 | 2.32
05/04/23 | Live | Carrier | ARCOAIRE | HORIZONTAL VS HP | Singlezone Ducted, Centrally Ducted | 211262360 |  | HRCU-A-CB | DLCURAH18ABK | Ducted Indoor Units | EN(A,D)4X18L14** | *96VTN0401410A* |  |  |  | 10.5 | 15.5 | 8 | 8 | FALSE | FALSE | FALSE |  | 67 | 90 | 106 | TRUE | Integrated | 150 | 1.When the unit power is on/in heating mode,and if the outdoor temperature drops below 3oC for 30 seconds,after running for 25mins, the base pan heater will be actived for 5 minutes. 2. In defrost mode and the outdoor temperature lower 1oC for 10 seconds the base pan heater will be actived and will be 5 mins delay inactive after defrost. | Integrated 24V control allows the system to automatically switch from heating with the heat pump ductless systems to the conventional, electric heat pump, or dual fuel heating system based on a preselected outdoor temperature (when paired with a 24V controlled third party thermostat). | Wi-fi/ Smart communication available when paired with qualifying third party 24V thermostats. | N/A | R410A | USA, Canada | 15996 | 1.59 | 2.95 | 17200 | 1.64 | 3.07 | 18920 | 1.57 | 3.53 | 16643 | 1.49 | 3.27 | 20009 | 1.44 | 4.07 | 18300 | 1.79 | 3 | 18300 | 1.79 | 3 | 21594 | 2.4 | 2.64 | 12300 | 1.55 | 2.33 | 12300 | 1.55 | 2.33 | 12669 | 1.49 | 2.49 | 11115 | 1.25 | 2.61 | 19500 | 2.44 | 2.34 | 19500 | 2.44 | 2.34
05/04/23 | Live | Carrier | ARCOAIRE | HORIZONTAL VS HP | Singlezone Ducted, Centrally Ducted | 211262380 |  | HRCU-A-CB | DLCURAH18ABK | Ducted Indoor Units | EN(A,D)4X18L14** | *96VTN0601412A* |  |  |  | 10.5 | 15.5 | 8.5 | 8.05 | FALSE | FALSE | TRUE |  | 66 | 87 | 103 | TRUE | Integrated | 150 | 1.When the unit power is on/in heating mode,and if the outdoor temperature drops below 3oC for 30 seconds,after running for 25mins, the base pan heater will be actived for 5 minutes. 2. In defrost mode and the outdoor temperature lower 1oC for 10 seconds the base pan heater will be actived and will be 5 mins delay inactive after defrost. | Integrated 24V control allows the system to automatically switch from heating with the heat pump ductless systems to the conventional, electric heat pump, or dual fuel heating system based on a preselected outdoor temperature (when paired with a 24V controlled third party thermostat). | Wi-fi/ Smart communication available when paired with qualifying third party 24V thermostats. | N/A | R410A | USA, Canada | 16368 | 1.63 | 2.94 | 17600 | 1.68 | 3.07 | 19360 | 1.61 | 3.52 | 17088 | 1.51 | 3.32 | 20544 | 1.46 | 4.12 | 18700 | 1.72 | 3.19 | 18700 | 1.72 | 3.19 | 22066 | 2.31 | 2.8 | 12500 | 1.51 | 2.43 | 12500 | 1.51 | 2.43 | 12875 | 1.45 | 2.6 | 11001 | 1.24 | 2.6 | 19300 | 2.44 | 2.32 | 19300 | 2.44 | 2.32
05/04/23 | Live | Carrier | ARCOAIRE | HORIZONTAL VS HP | Singlezone Ducted, Centrally Ducted | 211262401 |  | HRCU-A-CB | DLCURAH18ABK | Ducted Indoor Units | EN(A,D)4X18L14** | *95ESN0261410A* |  |  |  | 10.5 | 15 | 8.5 | 8.05 | FALSE | FALSE | FALSE |  | 67 | 86 | 102 | TRUE | Integrated | 150 | 1.When the unit power is on/in heating mode,and if the outdoor temperature drops below 3oC for 30 seconds,after running for 25mins, the base pan heater will be actived for 5 minutes. 2. In defrost mode and the outdoor temperature lower 1oC for 10 seconds the base pan heater will be actived and will be 5 mins delay inactive after defrost. | Integrated 24V control allows the system to automatically switch from heating with the heat pump ductless systems to the conventional, electric heat pump, or dual fuel heating system based on a preselected outdoor temperature (when paired with a 24V controlled third party thermostat). | Wi-fi/ Smart communication available when paired with qualifying third party 24V thermostats. | N/A | R410A | USA, Canada | 16461 | 1.64 | 2.94 | 17700 | 1.69 | 3.07 | 19470 | 1.62 | 3.52 | 17177 | 1.54 | 3.27 | 20651 | 1.48 | 4.09 | 18900 | 1.72 | 3.22 | 18900 | 1.72 | 3.22 | 22302 | 2.31 | 2.83 | 12700 | 1.54 | 2.42 | 12700 | 1.54 | 2.42 | 13081 | 1.48 | 2.59 | 11001 | 1.25 | 2.58 | 19300 | 2.46 | 2.3 | 19300 | 2.46 | 2.3
05/04/23 | Live | Carrier | ARCOAIRE | HORIZONTAL VS HP | Singlezone Ducted, Centrally Ducted | 211262423 |  | HRCU-A-CB | DLCURAH18ABK | Ducted Indoor Units | EN(A,D)4X18L14** | *80ES(N,L)0451412A* |  |  |  | 10.5 | 15.5 | 8.5 | 8.05 | FALSE | FALSE | TRUE |  | 66 | 86 | 101 | TRUE | Integrated | 150 | 1.When the unit power is on/in heating mode,and if the outdoor temperature drops below 3oC for 30 seconds,after running for 25mins, the base pan heater will be actived for 5 minutes. 2. In defrost mode and the outdoor temperature lower 1oC for 10 seconds the base pan heater will be actived and will be 5 mins delay inactive after defrost. | Integrated 24V control allows the system to automatically switch from heating with the heat pump ductless systems to the conventional, electric heat pump, or dual fuel heating system based on a preselected outdoor temperature (when paired with a 24V controlled third party thermostat). | Wi-fi/ Smart communication available when paired with qualifying third party 24V thermostats. | N/A | R410A | USA, Canada | 16554 | 1.64 | 2.96 | 17800 | 1.7 | 3.07 | 19580 | 1.63 | 3.52 | 17266 | 1.51 | 3.35 | 20758 | 1.46 | 4.17 | 18900 | 1.71 | 3.24 | 18900 | 1.71 | 3.24 | 22302 | 2.29 | 2.85 | 12600 | 1.51 | 2.45 | 12600 | 1.51 | 2.45 | 12978 | 1.45 | 2.62 | 10944 | 1.25 | 2.57 | 19200 | 2.45 | 2.3 | 19200 | 2.45 | 2.3
05/04/23 | Live | Carrier | ARCOAIRE | HORIZONTAL VS HP | Singlezone Ducted, Centrally Ducted | 211262447 |  | HRCU-A-CB | DLCURAH18ABK | Ducted Indoor Units | EN(A,D)4X18L14** | *92ESN0601412A* |  |  |  | 10.5 | 15.5 | 8.5 | 8.05 | FALSE | FALSE | TRUE |  | 66 | 86 | 101 | TRUE | Integrated | 150 | 1.When the unit power is on/in heating mode,and if the outdoor temperature drops below 3oC for 30 seconds,after running for 25mins, the base pan heater will be actived for 5 minutes. 2. In defrost mode and the outdoor temperature lower 1oC for 10 seconds the base pan heater will be actived and will be 5 mins delay inactive after defrost. | Integrated 24V control allows the system to automatically switch from heating with the heat pump ductless systems to the conventional, electric heat pump, or dual fuel heating system based on a preselected outdoor temperature (when paired with a 24V controlled third party thermostat). | Wi-fi/ Smart communication available when paired with qualifying third party 24V thermostats. | N/A | R410A | USA, Canada | 16554 | 1.64 | 2.96 | 17800 | 1.7 | 3.07 | 19580 | 1.63 | 3.52 | 17266 | 1.51 | 3.35 | 20758 | 1.46 | 4.17 | 18900 | 1.7 | 3.26 | 18900 | 1.7 | 3.26 | 22302 | 2.28 | 2.87 | 12600 | 1.51 | 2.45 | 12600 | 1.51 | 2.45 | 12978 | 1.45 | 2.62 | 10944 | 1.25 | 2.57 | 19200 | 2.45 | 2.3 | 19200 | 2.45 | 2.3
05/04/23 | Live | Carrier | ARCOAIRE | HORIZONTAL VS HP | Singlezone Ducted, Centrally Ducted | 211262468 |  | HRCU-A-CB | DLCURAH18ABK | Ducted Indoor Units | EN(A,D)4X18L14** | *92ESN0401410A* |  |  |  | 10.5 | 14.5 | 8.5 | 8.05 | FALSE | FALSE | FALSE |  | 66 | 86 | 102 | TRUE | Integrated | 150 | 1.When the unit power is on/in heating mode,and if the outdoor temperature drops below 3oC for 30 seconds,after running for 25mins, the base pan heater will be actived for 5 minutes. 2. In defrost mode and the outdoor temperature lower 1oC for 10 seconds the base pan heater will be actived and will be 5 mins delay inactive after defrost. | Integrated 24V control allows the system to automatically switch from heating with the heat pump ductless systems to the conventional, electric heat pump, or dual fuel heating system based on a preselected outdoor temperature (when paired with a 24V controlled third party thermostat). | Wi-fi/ Smart communication available when paired with qualifying third party 24V thermostats. | N/A | R410A | USA, Canada | 16368 | 1.63 | 2.94 | 17600 | 1.68 | 3.07 | 19360 | 1.61 | 3.52 | 16999 | 1.54 | 3.24 | 20437 | 1.48 | 4.05 | 18900 | 1.75 | 3.17 | 18900 | 1.75 | 3.17 | 22302 | 2.35 | 2.78 | 12600 | 1.54 | 2.4 | 12600 | 1.54 | 2.4 | 12978 | 1.48 | 2.57 | 11058 | 1.26 | 2.57 | 19400 | 2.47 | 2.3 | 19400 | 2.47 | 2.3
05/04/23 | Live | Carrier | ARCOAIRE | HORIZONTAL VS HP | Singlezone Ducted, Centrally Ducted | 211262490 |  | HRCU-A-CB | DLCURAH18ABK | Ducted Indoor Units | EN(A,D)4X18L14** | *80ES(N,L)0701412A* |  |  |  | 10.5 | 15.5 | 8 | 8.05 | FALSE | FALSE | FALSE |  | 67 | 89 | 105 | TRUE | Integrated | 150 | 1.When the unit power is on/in heating mode,and if the outdoor temperature drops below 3oC for 30 seconds,after running for 25mins, the base pan heater will be actived for 5 minutes. 2. In defrost mode and the outdoor temperature lower 1oC for 10 seconds the base pan heater will be actived and will be 5 mins delay inactive after defrost. | Integrated 24V control allows the system to automatically switch from heating with the heat pump ductless systems to the conventional, electric heat pump, or dual fuel heating system based on a preselected outdoor temperature (when paired with a 24V controlled third party thermostat). | Wi-fi/ Smart communication available when paired with qualifying third party 24V thermostats. | N/A | R410A | USA, Canada | 16089 | 1.6 | 2.95 | 17300 | 1.65 | 3.07 | 19030 | 1.58 | 3.53 | 16732 | 1.48 | 3.31 | 20116 | 1.43 | 4.12 | 18400 | 1.76 | 3.06 | 18400 | 1.76 | 3.06 | 21712 | 2.36 | 2.7 | 12400 | 1.54 | 2.36 | 12400 | 1.54 | 2.36 | 12772 | 1.48 | 2.53 | 11115 | 1.25 | 2.61 | 19500 | 2.44 | 2.34 | 19500 | 2.44 | 2.34
05/04/23 | Live | Carrier | ARCOAIRE | HORIZONTAL VS HP | Singlezone Ducted, Centrally Ducted | 211262512 |  | HRCU-A-CB | DLCURAH18ABK | Ducted Indoor Units | EN(A,D)4X24L14** | *80VSL0451412A* |  |  |  | 10.5 | 16 | 8.5 | 7.95 | FALSE | FALSE | TRUE |  | 66 | 85 | 101 | TRUE | Integrated | 150 | 1.When the unit power is on/in heating mode,and if the outdoor temperature drops below 3oC for 30 seconds,after running for 25mins, the base pan heater will be actived for 5 minutes. 2. In defrost mode and the outdoor temperature lower 1oC for 10 seconds the base pan heater will be actived and will be 5 mins delay inactive after defrost. | Integrated 24V control allows the system to automatically switch from heating with the heat pump ductless systems to the conventional, electric heat pump, or dual fuel heating system based on a preselected outdoor temperature (when paired with a 24V controlled third party thermostat). | Wi-fi/ Smart communication available when paired with qualifying third party 24V thermostats. | N/A | R410A | USA, Canada | 16461 | 1.64 | 2.94 | 17700 | 1.69 | 3.07 | 19470 | 1.62 | 3.52 | 17088 | 1.49 | 3.36 | 20544 | 1.44 | 4.18 | 18600 | 1.71 | 3.19 | 18600 | 1.71 | 3.19 | 21948 | 2.3 | 2.8 | 12400 | 1.5 | 2.42 | 12400 | 1.5 | 2.42 | 12772 | 1.44 | 2.6 | 10716 | 1.24 | 2.53 | 18800 | 2.44 | 2.26 | 18800 | 2.44 | 2.26
05/04/23 | Live | Carrier | ARCOAIRE | HORIZONTAL VS HP | Singlezone Ducted, Centrally Ducted | 211262530 |  | HRCU-A-CB | DLCURAH18ABK | Ducted Indoor Units | EN(A,D)4X24L14** | *96VSN0401410A* |  |  |  | 10.5 | 15.5 | 8 | 7.9 | FALSE | FALSE | FALSE |  | 67 | 87 | 103 | TRUE | Integrated | 150 | 1.When the unit power is on/in heating mode,and if the outdoor temperature drops below 3oC for 30 seconds,after running for 25mins, the base pan heater will be actived for 5 minutes. 2. In defrost mode and the outdoor temperature lower 1oC for 10 seconds the base pan heater will be actived and will be 5 mins delay inactive after defrost. | Integrated 24V control allows the system to automatically switch from heating with the heat pump ductless systems to the conventional, electric heat pump, or dual fuel heating system based on a preselected outdoor temperature (when paired with a 24V controlled third party thermostat). | Wi-fi/ Smart communication available when paired with qualifying third party 24V thermostats. | N/A | R410A | USA, Canada | 16182 | 1.61 | 2.95 | 17400 | 1.66 | 3.07 | 19140 | 1.59 | 3.53 | 16821 | 1.49 | 3.31 | 20223 | 1.44 | 4.12 | 18300 | 1.75 | 3.06 | 18300 | 1.75 | 3.06 | 21594 | 2.35 | 2.69 | 12300 | 1.53 | 2.36 | 12300 | 1.53 | 2.36 | 12669 | 1.47 | 2.53 | 10773 | 1.24 | 2.55 | 18900 | 2.43 | 2.28 | 18900 | 2.43 | 2.28
05/04/23 | Live | Carrier | ARCOAIRE | HORIZONTAL VS HP | Singlezone Ducted, Centrally Ducted | 211262549 |  | HRCU-A-CB | DLCURAH18ABK | Ducted Indoor Units | EN(A,D)4X24L14** | *96VSN0601412A* |  |  |  | 11 | 15.5 | 8.5 | 7.95 | FALSE | FALSE | TRUE |  | 66 | 84 | 99 | TRUE | Integrated | 150 | 1.When the unit power is on/in heating mode,and if the outdoor temperature drops below 3oC for 30 seconds,after running for 25mins, the base pan heater will be actived for 5 minutes. 2. In defrost mode and the outdoor temperature lower 1oC for 10 seconds the base pan heater will be actived and will be 5 mins delay inactive after defrost. | Integrated 24V control allows the system to automatically switch from heating with the heat pump ductless systems to the conventional, electric heat pump, or dual fuel heating system based on a preselected outdoor temperature (when paired with a 24V controlled third party thermostat). | Wi-fi/ Smart communication available when paired with qualifying third party 24V thermostats. | N/A | R410A | USA, Canada | 16647 | 1.58 | 3.09 | 17900 | 1.63 | 3.22 | 19690 | 1.56 | 3.7 | 17266 | 1.5 | 3.37 | 20758 | 1.44 | 4.22 | 18800 | 1.69 | 3.26 | 18800 | 1.69 | 3.26 | 22184 | 2.26 | 2.88 | 12500 | 1.49 | 2.46 | 12500 | 1.49 | 2.46 | 12875 | 1.43 | 2.64 | 10659 | 1.24 | 2.52 | 18700 | 2.43 | 2.26 | 18700 | 2.43 | 2.26
05/04/23 | Live | Carrier | ARCOAIRE | HORIZONTAL VS HP | Singlezone Ducted, Centrally Ducted | 211262568 |  | HRCU-A-CB | DLCURAH18ABK | Ducted Indoor Units | EN(A,D)4X24L14** | *80VTL0451412A* |  |  |  | 11 | 16 | 8.5 | 7.95 | FALSE | FALSE | TRUE |  | 67 | 86 | 101 | TRUE | Integrated | 150 | 1.When the unit power is on/in heating mode,and if the outdoor temperature drops below 3oC for 30 seconds,after running for 25mins, the base pan heater will be actived for 5 minutes. 2. In defrost mode and the outdoor temperature lower 1oC for 10 seconds the base pan heater will be actived and will be 5 mins delay inactive after defrost. | Integrated 24V control allows the system to automatically switch from heating with the heat pump ductless systems to the conventional, electric heat pump, or dual fuel heating system based on a preselected outdoor temperature (when paired with a 24V controlled third party thermostat). | Wi-fi/ Smart communication available when paired with qualifying third party 24V thermostats. | N/A | R410A | USA, Canada | 16368 | 1.55 | 3.09 | 17600 | 1.6 | 3.22 | 19360 | 1.54 | 3.68 | 17088 | 1.48 | 3.38 | 20544 | 1.43 | 4.21 | 18500 | 1.72 | 3.15 | 18500 | 1.72 | 3.15 | 21830 | 2.3 | 2.78 | 12400 | 1.5 | 2.42 | 12400 | 1.5 | 2.42 | 12772 | 1.44 | 2.6 | 10716 | 1.24 | 2.53 | 18800 | 2.44 | 2.26 | 18800 | 2.44 | 2.26
05/04/23 | Live | Carrier | ARCOAIRE | HORIZONTAL VS HP | Singlezone Ducted, Centrally Ducted | 211262592 |  | HRCU-A-CB | DLCURAH18ABK | Ducted Indoor Units | EN(A,D)4X24L14** | *95ESN0401410A* |  |  |  | 10.5 | 15.5 | 8.5 | 7.95 | FALSE | FALSE | TRUE |  | 66 | 85 | 100 | TRUE | Integrated | 150 | 1.When the unit power is on/in heating mode,and if the outdoor temperature drops below 3oC for 30 seconds,after running for 25mins, the base pan heater will be actived for 5 minutes. 2. In defrost mode and the outdoor temperature lower 1oC for 10 seconds the base pan heater will be actived and will be 5 mins delay inactive after defrost. | Integrated 24V control allows the system to automatically switch from heating with the heat pump ductless systems to the conventional, electric heat pump, or dual fuel heating system based on a preselected outdoor temperature (when paired with a 24V controlled third party thermostat). | Wi-fi/ Smart communication available when paired with qualifying third party 24V thermostats. | N/A | R410A | USA, Canada | 16554 | 1.64 | 2.96 | 17800 | 1.7 | 3.07 | 19580 | 1.63 | 3.52 | 17177 | 1.51 | 3.33 | 20651 | 1.46 | 4.15 | 18700 | 1.7 | 3.22 | 18700 | 1.7 | 3.22 | 22066 | 2.28 | 2.84 | 12500 | 1.5 | 2.44 | 12500 | 1.5 | 2.44 | 12875 | 1.44 | 2.62 | 10716 | 1.24 | 2.53 | 18800 | 2.44 | 2.26 | 18800 | 2.44 | 2.26
05/04/23 | Live | Carrier | ARCOAIRE | HORIZONTAL VS HP | Singlezone Ducted, Centrally Ducted | 211262615 |  | HRCU-A-CB | DLCURAH18ABK | Ducted Indoor Units | EN(A,D)4X24L14** | *95ESN0601412A* |  |  |  | 11 | 16 | 8.5 | 7.95 | FALSE | FALSE | TRUE |  | 66 | 85 | 100 | TRUE | Integrated | 150 | 1.When the unit power is on/in heating mode,and if the outdoor temperature drops below 3oC for 30 seconds,after running for 25mins, the base pan heater will be actived for 5 minutes. 2. In defrost mode and the outdoor temperature lower 1oC for 10 seconds the base pan heater will be actived and will be 5 mins delay inactive after defrost. | Integrated 24V control allows the system to automatically switch from heating with the heat pump ductless systems to the conventional, electric heat pump, or dual fuel heating system based on a preselected outdoor temperature (when paired with a 24V controlled third party thermostat). | Wi-fi/ Smart communication available when paired with qualifying third party 24V thermostats. | N/A | R410A | USA, Canada | 16554 | 1.57 | 3.09 | 17800 | 1.62 | 3.22 | 19580 | 1.55 | 3.7 | 17266 | 1.5 | 3.37 | 20758 | 1.44 | 4.22 | 18700 | 1.69 | 3.24 | 18700 | 1.69 | 3.24 | 22066 | 2.27 | 2.85 | 12500 | 1.5 | 2.44 | 12500 | 1.5 | 2.44 | 12875 | 1.44 | 2.62 | 10716 | 1.24 | 2.53 | 18800 | 2.44 | 2.26 | 18800 | 2.44 | 2.26
05/04/23 | Live | Carrier | ARCOAIRE | HORIZONTAL VS HP | Singlezone Ducted, Centrally Ducted | 211262638 |  | HRCU-A-CB | DLCURAH18ABK | Ducted Indoor Units | EN(A,D)4X24L14** | *96VTN0401410A* |  |  |  | 10.5 | 15.5 | 8 | 7.9 | FALSE | FALSE | FALSE |  | 67 | 87 | 103 | TRUE | Integrated | 150 | 1.When the unit power is on/in heating mode,and if the outdoor temperature drops below 3oC for 30 seconds,after running for 25mins, the base pan heater will be actived for 5 minutes. 2. In defrost mode and the outdoor temperature lower 1oC for 10 seconds the base pan heater will be actived and will be 5 mins delay inactive after defrost. | Integrated 24V control allows the system to automatically switch from heating with the heat pump ductless systems to the conventional, electric heat pump, or dual fuel heating system based on a preselected outdoor temperature (when paired with a 24V controlled third party thermostat). | Wi-fi/ Smart communication available when paired with qualifying third party 24V thermostats. | N/A | R410A | USA, Canada | 16182 | 1.61 | 2.95 | 17400 | 1.66 | 3.07 | 19140 | 1.59 | 3.53 | 16821 | 1.49 | 3.31 | 20223 | 1.44 | 4.12 | 18300 | 1.75 | 3.06 | 18300 | 1.75 | 3.06 | 21594 | 2.35 | 2.69 | 12300 | 1.53 | 2.36 | 12300 | 1.53 | 2.36 | 12669 | 1.47 | 2.53 | 10773 | 1.24 | 2.55 | 18900 | 2.43 | 2.28 | 18900 | 2.43 | 2.28
05/04/23 | Live | Carrier | ARCOAIRE | HORIZONTAL VS HP | Singlezone Ducted, Centrally Ducted | 211262659 |  | HRCU-A-CB | DLCURAH18ABK | Ducted Indoor Units | EN(A,D)4X24L14** | *96VTN0601412A* |  |  |  | 11 | 15.5 | 8.5 | 7.95 | FALSE | FALSE | TRUE |  | 66 | 84 | 99 | TRUE | Integrated | 150 | 1.When the unit power is on/in heating mode,and if the outdoor temperature drops below 3oC for 30 seconds,after running for 25mins, the base pan heater will be actived for 5 minutes. 2. In defrost mode and the outdoor temperature lower 1oC for 10 seconds the base pan heater will be actived and will be 5 mins delay inactive after defrost. | Integrated 24V control allows the system to automatically switch from heating with the heat pump ductless systems to the conventional, electric heat pump, or dual fuel heating system based on a preselected outdoor temperature (when paired with a 24V controlled third party thermostat). | Wi-fi/ Smart communication available when paired with qualifying third party 24V thermostats. | N/A | R410A | USA, Canada | 16647 | 1.58 | 3.09 | 17900 | 1.63 | 3.22 | 19690 | 1.56 | 3.7 | 17266 | 1.5 | 3.37 | 20758 | 1.44 | 4.22 | 18800 | 1.69 | 3.26 | 18800 | 1.69 | 3.26 | 22184 | 2.26 | 2.88 | 12500 | 1.49 | 2.46 | 12500 | 1.49 | 2.46 | 12875 | 1.43 | 2.64 | 10659 | 1.24 | 2.52 | 18700 | 2.43 | 2.26 | 18700 | 2.43 | 2.26
05/04/23 | Live | Carrier | ARCOAIRE | HORIZONTAL VS HP | Singlezone Ducted, Centrally Ducted | 211262679 |  | HRCU-A-CB | DLCURAH18ABK | Ducted Indoor Units | EN(A,D)4X24L14** | *95ESN0261410A* |  |  |  | 10.5 | 15.5 | 8.5 | 7.95 | FALSE | FALSE | TRUE |  | 66 | 83 | 98 | TRUE | Integrated | 150 | 1.When the unit power is on/in heating mode,and if the outdoor temperature drops below 3oC for 30 seconds,after running for 25mins, the base pan heater will be actived for 5 minutes. 2. In defrost mode and the outdoor temperature lower 1oC for 10 seconds the base pan heater will be actived and will be 5 mins delay inactive after defrost. | Integrated 24V control allows the system to automatically switch from heating with the heat pump ductless systems to the conventional, electric heat pump, or dual fuel heating system based on a preselected outdoor temperature (when paired with a 24V controlled third party thermostat). | Wi-fi/ Smart communication available when paired with qualifying third party 24V thermostats. | N/A | R410A | USA, Canada | 16740 | 1.66 | 2.96 | 18000 | 1.71 | 3.08 | 19800 | 1.65 | 3.52 | 17444 | 1.53 | 3.34 | 20972 | 1.48 | 4.15 | 19000 | 1.68 | 3.31 | 19000 | 1.68 | 3.31 | 22420 | 2.25 | 2.92 | 12700 | 1.51 | 2.46 | 12700 | 1.51 | 2.46 | 13081 | 1.45 | 2.64 | 10659 | 1.25 | 2.5 | 18700 | 2.45 | 2.24 | 18700 | 2.45 | 2.24
05/04/23 | Live | Carrier | ARCOAIRE | HORIZONTAL VS HP | Singlezone Ducted, Centrally Ducted | 211262701 |  | HRCU-A-CB | DLCURAH18ABK | Ducted Indoor Units | EN(A,D)4X24L14** | *80ES(N,L)0451412A* |  |  |  | 11 | 16 | 8.5 | 7.95 | FALSE | FALSE | TRUE |  | 66 | 83 | 98 | TRUE | Integrated | 150 | 1.When the unit power is on/in heating mode,and if the outdoor temperature drops below 3oC for 30 seconds,after running for 25mins, the base pan heater will be actived for 5 minutes. 2. In defrost mode and the outdoor temperature lower 1oC for 10 seconds the base pan heater will be actived and will be 5 mins delay inactive after defrost. | Integrated 24V control allows the system to automatically switch from heating with the heat pump ductless systems to the conventional, electric heat pump, or dual fuel heating system based on a preselected outdoor temperature (when paired with a 24V controlled third party thermostat). | Wi-fi/ Smart communication available when paired with qualifying third party 24V thermostats. | N/A | R410A | USA, Canada | 16740 | 1.59 | 3.09 | 18000 | 1.64 | 3.22 | 19800 | 1.57 | 3.7 | 17444 | 1.49 | 3.43 | 20972 | 1.44 | 4.27 | 18900 | 1.66 | 3.34 | 18900 | 1.66 | 3.34 | 22302 | 2.22 | 2.94 | 12600 | 1.49 | 2.48 | 12600 | 1.49 | 2.48 | 12978 | 1.43 | 2.66 | 10659 | 1.24 | 2.52 | 18700 | 2.43 | 2.26 | 18700 | 2.43 | 2.26
05/04/23 | Live | Carrier | ARCOAIRE | HORIZONTAL VS HP | Singlezone Ducted, Centrally Ducted | 211262725 |  | HRCU-A-CB | DLCURAH18ABK | Ducted Indoor Units | EN(A,D)4X24L14** | *92ESN0601412A* |  |  |  | 11 | 16 | 8.5 | 7.95 | FALSE | FALSE | TRUE |  | 66 | 82 | 97 | TRUE | Integrated | 150 | 1.When the unit power is on/in heating mode,and if the outdoor temperature drops below 3oC for 30 seconds,after running for 25mins, the base pan heater will be actived for 5 minutes. 2. In defrost mode and the outdoor temperature lower 1oC for 10 seconds the base pan heater will be actived and will be 5 mins delay inactive after defrost. | Integrated 24V control allows the system to automatically switch from heating with the heat pump ductless systems to the conventional, electric heat pump, or dual fuel heating system based on a preselected outdoor temperature (when paired with a 24V controlled third party thermostat). | Wi-fi/ Smart communication available when paired with qualifying third party 24V thermostats. | N/A | R410A | USA, Canada | 16833 | 1.6 | 3.08 | 18100 | 1.65 | 3.21 | 19910 | 1.58 | 3.69 | 17533 | 1.51 | 3.4 | 21079 | 1.45 | 4.26 | 19000 | 1.66 | 3.35 | 19000 | 1.66 | 3.35 | 22420 | 2.22 | 2.96 | 12600 | 1.48 | 2.5 | 12600 | 1.48 | 2.5 | 12978 | 1.42 | 2.68 | 10602 | 1.24 | 2.51 | 18600 | 2.43 | 2.24 | 18600 | 2.43 | 2.24
05/04/23 | Live | Carrier | ARCOAIRE | HORIZONTAL VS HP | Singlezone Ducted, Centrally Ducted | 211262748 |  | HRCU-A-CB | DLCURAH18ABK | Ducted Indoor Units | EN(A,D)4X24L14** | *92ESN0401410A* |  |  |  | 10.5 | 15 | 8.5 | 7.95 | FALSE | FALSE | FALSE |  | 66 | 84 | 99 | TRUE | Integrated | 150 | 1.When the unit power is on/in heating mode,and if the outdoor temperature drops below 3oC for 30 seconds,after running for 25mins, the base pan heater will be actived for 5 minutes. 2. In defrost mode and the outdoor temperature lower 1oC for 10 seconds the base pan heater will be actived and will be 5 mins delay inactive after defrost. | Integrated 24V control allows the system to automatically switch from heating with the heat pump ductless systems to the conventional, electric heat pump, or dual fuel heating system based on a preselected outdoor temperature (when paired with a 24V controlled third party thermostat). | Wi-fi/ Smart communication available when paired with qualifying third party 24V thermostats. | N/A | R410A | USA, Canada | 16554 | 1.64 | 2.96 | 17800 | 1.7 | 3.07 | 19580 | 1.63 | 3.52 | 17266 | 1.53 | 3.31 | 20758 | 1.48 | 4.11 | 18900 | 1.7 | 3.26 | 18900 | 1.7 | 3.26 | 22302 | 2.28 | 2.87 | 12600 | 1.51 | 2.45 | 12600 | 1.51 | 2.45 | 12978 | 1.45 | 2.62 | 10716 | 1.25 | 2.51 | 18800 | 2.46 | 2.24 | 18800 | 2.46 | 2.24
05/04/23 | Live | Carrier | ARCOAIRE | HORIZONTAL VS HP | Singlezone Ducted, Centrally Ducted | 211262770 |  | HRCU-A-CB | DLCURAH18ABK | Ducted Indoor Units | EN(A,D)4X24L14** | *80ES(N,L)0701412A* |  |  |  | 11 | 16 | 8.5 | 7.9 | FALSE | FALSE | TRUE |  | 67 | 86 | 102 | TRUE | Integrated | 150 | 1.When the unit power is on/in heating mode,and if the outdoor temperature drops below 3oC for 30 seconds,after running for 25mins, the base pan heater will be actived for 5 minutes. 2. In defrost mode and the outdoor temperature lower 1oC for 10 seconds the base pan heater will be actived and will be 5 mins delay inactive after defrost. | Integrated 24V control allows the system to automatically switch from heating with the heat pump ductless systems to the conventional, electric heat pump, or dual fuel heating system based on a preselected outdoor temperature (when paired with a 24V controlled third party thermostat). | Wi-fi/ Smart communication available when paired with qualifying third party 24V thermostats. | N/A | R410A | USA, Canada | 16275 | 1.54 | 3.1 | 17500 | 1.59 | 3.23 | 19250 | 1.53 | 3.69 | 16999 | 1.48 | 3.37 | 20437 | 1.43 | 4.19 | 18400 | 1.72 | 3.14 | 18400 | 1.72 | 3.14 | 21712 | 2.3 | 2.77 | 12400 | 1.51 | 2.41 | 12400 | 1.51 | 2.41 | 12772 | 1.45 | 2.58 | 10716 | 1.24 | 2.53 | 18800 | 2.44 | 2.26 | 18800 | 2.44 | 2.26
05/04/23 | Live | Carrier | ARCOAIRE | HORIZONTAL VS HP | Singlezone Ducted, Centrally Ducted | 211262792 |  | HRCU-A-CB | DLCURAH18ABK | Ducted Indoor Units | EN(A,D)4X24L17** | *80VSL0451412A* |  |  |  | 10.5 | 16 | 8.5 | 7.95 | FALSE | FALSE | TRUE |  | 66 | 85 | 101 | TRUE | Integrated | 150 | 1.When the unit power is on/in heating mode,and if the outdoor temperature drops below 3oC for 30 seconds,after running for 25mins, the base pan heater will be actived for 5 minutes. 2. In defrost mode and the outdoor temperature lower 1oC for 10 seconds the base pan heater will be actived and will be 5 mins delay inactive after defrost. | Integrated 24V control allows the system to automatically switch from heating with the heat pump ductless systems to the conventional, electric heat pump, or dual fuel heating system based on a preselected outdoor temperature (when paired with a 24V controlled third party thermostat). | Wi-fi/ Smart communication available when paired with qualifying third party 24V thermostats. | N/A | R410A | USA, Canada | 16461 | 1.64 | 2.94 | 17700 | 1.69 | 3.07 | 19470 | 1.62 | 3.52 | 17088 | 1.49 | 3.36 | 20544 | 1.44 | 4.18 | 18600 | 1.71 | 3.19 | 18600 | 1.71 | 3.19 | 21948 | 2.3 | 2.8 | 12400 | 1.5 | 2.42 | 12400 | 1.5 | 2.42 | 12772 | 1.44 | 2.6 | 10716 | 1.24 | 2.53 | 18800 | 2.44 | 2.26 | 18800 | 2.44 | 2.26
05/04/23 | Live | Carrier | ARCOAIRE | HORIZONTAL VS HP | Singlezone Ducted, Centrally Ducted | 211262828 |  | HRCU-A-CB | DLCURAH18ABK | Ducted Indoor Units | EN(A,D)4X24L17** | *96VSN0601714A* |  |  |  | 10.5 | 15.5 | 8.5 | 7.95 | FALSE | FALSE | TRUE |  | 67 | 86 | 101 | TRUE | Integrated | 150 | 1.When the unit power is on/in heating mode,and if the outdoor temperature drops below 3oC for 30 seconds,after running for 25mins, the base pan heater will be actived for 5 minutes. 2. In defrost mode and the outdoor temperature lower 1oC for 10 seconds the base pan heater will be actived and will be 5 mins delay inactive after defrost. | Integrated 24V control allows the system to automatically switch from heating with the heat pump ductless systems to the conventional, electric heat pump, or dual fuel heating system based on a preselected outdoor temperature (when paired with a 24V controlled third party thermostat). | Wi-fi/ Smart communication available when paired with qualifying third party 24V thermostats. | N/A | R410A | USA, Canada | 16368 | 1.63 | 2.94 | 17600 | 1.68 | 3.07 | 19360 | 1.61 | 3.52 | 17088 | 1.5 | 3.34 | 20544 | 1.45 | 4.15 | 18500 | 1.72 | 3.15 | 18500 | 1.72 | 3.15 | 21830 | 2.3 | 2.78 | 12400 | 1.5 | 2.42 | 12400 | 1.5 | 2.42 | 12772 | 1.44 | 2.6 | 10716 | 1.24 | 2.53 | 18800 | 2.44 | 2.26 | 18800 | 2.44 | 2.26
05/04/23 | Live | Carrier | ARCOAIRE | HORIZONTAL VS HP | Singlezone Ducted, Centrally Ducted | 211262846 |  | HRCU-A-CB | DLCURAH18ABK | Ducted Indoor Units | EN(A,D)4X24L17** | *96VSN0401410A* |  |  |  | 10.5 | 15.5 | 8 | 7.9 | FALSE | FALSE | FALSE |  | 67 | 87 | 103 | TRUE | Integrated | 150 | 1.When the unit power is on/in heating mode,and if the outdoor temperature drops below 3oC for 30 seconds,after running for 25mins, the base pan heater will be actived for 5 minutes. 2. In defrost mode and the outdoor temperature lower 1oC for 10 seconds the base pan heater will be actived and will be 5 mins delay inactive after defrost. | Integrated 24V control allows the system to automatically switch from heating with the heat pump ductless systems to the conventional, electric heat pump, or dual fuel heating system based on a preselected outdoor temperature (when paired with a 24V controlled third party thermostat). | Wi-fi/ Smart communication available when paired with qualifying third party 24V thermostats. | N/A | R410A | USA, Canada | 16182 | 1.61 | 2.95 | 17400 | 1.66 | 3.07 | 19140 | 1.59 | 3.53 | 16821 | 1.49 | 3.31 | 20223 | 1.44 | 4.12 | 18300 | 1.75 | 3.06 | 18300 | 1.75 | 3.06 | 21594 | 2.35 | 2.69 | 12300 | 1.53 | 2.36 | 12300 | 1.53 | 2.36 | 12669 | 1.47 | 2.53 | 10773 | 1.24 | 2.55 | 18900 | 2.43 | 2.28 | 18900 | 2.43 | 2.28
05/04/23 | Live | Carrier | ARCOAIRE | HORIZONTAL VS HP | Singlezone Ducted, Centrally Ducted | 211262864 |  | HRCU-A-CB | DLCURAH18ABK | Ducted Indoor Units | EN(A,D)4X24L17** | *96VSN0401712A* |  |  |  | 10.5 | 15.5 | 8.5 | 7.95 | FALSE | FALSE | TRUE |  | 66 | 85 | 100 | TRUE | Integrated | 150 | 1.When the unit power is on/in heating mode,and if the outdoor temperature drops below 3oC for 30 seconds,after running for 25mins, the base pan heater will be actived for 5 minutes. 2. In defrost mode and the outdoor temperature lower 1oC for 10 seconds the base pan heater will be actived and will be 5 mins delay inactive after defrost. | Integrated 24V control allows the system to automatically switch from heating with the heat pump ductless systems to the conventional, electric heat pump, or dual fuel heating system based on a preselected outdoor temperature (when paired with a 24V controlled third party thermostat). | Wi-fi/ Smart communication available when paired with qualifying third party 24V thermostats. | N/A | R410A | USA, Canada | 16461 | 1.64 | 2.94 | 17700 | 1.69 | 3.07 | 19470 | 1.62 | 3.52 | 17088 | 1.52 | 3.29 | 20544 | 1.46 | 4.12 | 18700 | 1.71 | 3.2 | 18700 | 1.71 | 3.2 | 22066 | 2.3 | 2.81 | 12500 | 1.51 | 2.43 | 12500 | 1.51 | 2.43 | 12875 | 1.45 | 2.6 | 10716 | 1.24 | 2.53 | 18800 | 2.44 | 2.26 | 18800 | 2.44 | 2.26
05/04/23 | Live | Carrier | ARCOAIRE | HORIZONTAL VS HP | Singlezone Ducted, Centrally Ducted | 211262881 |  | HRCU-A-CB | DLCURAH18ABK | Ducted Indoor Units | EN(A,D)4X24L17** | *96VSN0601412A* |  |  |  | 11 | 15.5 | 8.5 | 7.95 | FALSE | FALSE | TRUE |  | 66 | 84 | 99 | TRUE | Integrated | 150 | 1.When the unit power is on/in heating mode,and if the outdoor temperature drops below 3oC for 30 seconds,after running for 25mins, the base pan heater will be actived for 5 minutes. 2. In defrost mode and the outdoor temperature lower 1oC for 10 seconds the base pan heater will be actived and will be 5 mins delay inactive after defrost. | Integrated 24V control allows the system to automatically switch from heating with the heat pump ductless systems to the conventional, electric heat pump, or dual fuel heating system based on a preselected outdoor temperature (when paired with a 24V controlled third party thermostat). | Wi-fi/ Smart communication available when paired with qualifying third party 24V thermostats. | N/A | R410A | USA, Canada | 16647 | 1.58 | 3.09 | 17900 | 1.63 | 3.22 | 19690 | 1.56 | 3.7 | 17266 | 1.5 | 3.37 | 20758 | 1.44 | 4.22 | 18800 | 1.69 | 3.26 | 18800 | 1.69 | 3.26 | 22184 | 2.26 | 2.88 | 12500 | 1.49 | 2.46 | 12500 | 1.49 | 2.46 | 12875 | 1.43 | 2.64 | 10659 | 1.24 | 2.52 | 18700 | 2.43 | 2.26 | 18700 | 2.43 | 2.26
05/04/23 | Live | Carrier | ARCOAIRE | HORIZONTAL VS HP | Singlezone Ducted, Centrally Ducted | 211262899 |  | HRCU-A-CB | DLCURAH18ABK | Ducted Indoor Units | EN(A,D)4X24L17** | *96VSN0801716A* |  |  |  | 10.5 | 16 | 8 | 7.9 | FALSE | FALSE | FALSE |  | 67 | 87 | 103 | TRUE | Integrated | 150 | 1.When the unit power is on/in heating mode,and if the outdoor temperature drops below 3oC for 30 seconds,after running for 25mins, the base pan heater will be actived for 5 minutes. 2. In defrost mode and the outdoor temperature lower 1oC for 10 seconds the base pan heater will be actived and will be 5 mins delay inactive after defrost. | Integrated 24V control allows the system to automatically switch from heating with the heat pump ductless systems to the conventional, electric heat pump, or dual fuel heating system based on a preselected outdoor temperature (when paired with a 24V controlled third party thermostat). | Wi-fi/ Smart communication available when paired with qualifying third party 24V thermostats. | N/A | R410A | USA, Canada | 16182 | 1.61 | 2.95 | 17400 | 1.66 | 3.07 | 19140 | 1.59 | 3.53 | 16821 | 1.48 | 3.33 | 20223 | 1.42 | 4.17 | 18300 | 1.74 | 3.08 | 18300 | 1.74 | 3.08 | 21594 | 2.33 | 2.72 | 12300 | 1.51 | 2.39 | 12300 | 1.51 | 2.39 | 12669 | 1.45 | 2.56 | 10773 | 1.24 | 2.55 | 18900 | 2.43 | 2.28 | 18900 | 2.43 | 2.28
05/04/23 | Live | Carrier | ARCOAIRE | HORIZONTAL VS HP | Singlezone Ducted, Centrally Ducted | 211262918 |  | HRCU-A-CB | DLCURAH18ABK | Ducted Indoor Units | EN(A,D)4X24L17** | *95ESU0401712A* |  |  |  | 11 | 16 | 8.5 | 7.95 | FALSE | FALSE | TRUE |  | 67 | 86 | 101 | TRUE | Integrated | 150 | 1.When the unit power is on/in heating mode,and if the outdoor temperature drops below 3oC for 30 seconds,after running for 25mins, the base pan heater will be actived for 5 minutes. 2. In defrost mode and the outdoor temperature lower 1oC for 10 seconds the base pan heater will be actived and will be 5 mins delay inactive after defrost. | Integrated 24V control allows the system to automatically switch from heating with the heat pump ductless systems to the conventional, electric heat pump, or dual fuel heating system based on a preselected outdoor temperature (when paired with a 24V controlled third party thermostat). | Wi-fi/ Smart communication available when paired with qualifying third party 24V thermostats. | N/A | R410A | USA, Canada | 16368 | 1.55 | 3.09 | 17600 | 1.6 | 3.22 | 19360 | 1.54 | 3.68 | 17088 | 1.49 | 3.36 | 20544 | 1.43 | 4.21 | 18500 | 1.71 | 3.17 | 18500 | 1.71 | 3.17 | 21830 | 2.28 | 2.81 | 12400 | 1.5 | 2.42 | 12400 | 1.5 | 2.42 | 12772 | 1.44 | 2.6 | 10716 | 1.24 | 2.53 | 18800 | 2.44 | 2.26 | 18800 | 2.44 | 2.26
05/04/23 | Live | Carrier | ARCOAIRE | HORIZONTAL VS HP | Singlezone Ducted, Centrally Ducted | 211262973 |  | HRCU-A-CB | DLCURAH18ABK | Ducted Indoor Units | EN(A,D)4X24L17** | *80VSL0451716A* |  |  |  | 10.5 | 15.5 | 8 | 7.9 | FALSE | FALSE | FALSE |  | 67 | 87 | 102 | TRUE | Integrated | 150 | 1.When the unit power is on/in heating mode,and if the outdoor temperature drops below 3oC for 30 seconds,after running for 25mins, the base pan heater will be actived for 5 minutes. 2. In defrost mode and the outdoor temperature lower 1oC for 10 seconds the base pan heater will be actived and will be 5 mins delay inactive after defrost. | Integrated 24V control allows the system to automatically switch from heating with the heat pump ductless systems to the conventional, electric heat pump, or dual fuel heating system based on a preselected outdoor temperature (when paired with a 24V controlled third party thermostat). | Wi-fi/ Smart communication available when paired with qualifying third party 24V thermostats. | N/A | R410A | USA, Canada | 16275 | 1.62 | 2.94 | 17500 | 1.67 | 3.07 | 19250 | 1.6 | 3.53 | 16910 | 1.49 | 3.33 | 20330 | 1.44 | 4.14 | 18400 | 1.73 | 3.12 | 18400 | 1.73 | 3.12 | 21712 | 2.32 | 2.74 | 12400 | 1.51 | 2.41 | 12400 | 1.51 | 2.41 | 12772 | 1.45 | 2.58 | 10773 | 1.25 | 2.53 | 18900 | 2.45 | 2.26 | 18900 | 2.45 | 2.26
05/04/23 | Live | Carrier | ARCOAIRE | HORIZONTAL VS HP | Singlezone Ducted, Centrally Ducted | 211262991 |  | HRCU-A-CB | DLCURAH18ABK | Ducted Indoor Units | EN(A,D)4X24L17** | *80VSL0701716A* |  |  |  | 10.5 | 16 | 8 | 7.9 | FALSE | FALSE | FALSE |  | 67 | 88 | 103 | TRUE | Integrated | 150 | 1.When the unit power is on/in heating mode,and if the outdoor temperature drops below 3oC for 30 seconds,after running for 25mins, the base pan heater will be actived for 5 minutes. 2. In defrost mode and the outdoor temperature lower 1oC for 10 seconds the base pan heater will be actived and will be 5 mins delay inactive after defrost. | Integrated 24V control allows the system to automatically switch from heating with the heat pump ductless systems to the conventional, electric heat pump, or dual fuel heating system based on a preselected outdoor temperature (when paired with a 24V controlled third party thermostat). | Wi-fi/ Smart communication available when paired with qualifying third party 24V thermostats. | N/A | R410A | USA, Canada | 16089 | 1.6 | 2.95 | 17300 | 1.65 | 3.07 | 19030 | 1.58 | 3.53 | 16732 | 1.47 | 3.34 | 20116 | 1.42 | 4.15 | 18200 | 1.74 | 3.07 | 18200 | 1.74 | 3.07 | 21476 | 2.34 | 2.69 | 12300 | 1.53 | 2.36 | 12300 | 1.53 | 2.36 | 12669 | 1.47 | 2.53 | 10773 | 1.24 | 2.55 | 18900 | 2.43 | 2.28 | 18900 | 2.43 | 2.28
05/04/23 | Live | Carrier | ARCOAIRE | HORIZONTAL VS HP | Singlezone Ducted, Centrally Ducted | 211263011 |  | HRCU-A-CB | DLCURAH18ABK | Ducted Indoor Units | EN(A,D)4X24L17** | *95ESU0601716A* |  |  |  | 11 | 15.5 | 8.5 | 8 | FALSE | FALSE | TRUE |  | 66 | 79 | 94 | TRUE | Integrated | 150 | 1.When the unit power is on/in heating mode,and if the outdoor temperature drops below 3oC for 30 seconds,after running for 25mins, the base pan heater will be actived for 5 minutes. 2. In defrost mode and the outdoor temperature lower 1oC for 10 seconds the base pan heater will be actived and will be 5 mins delay inactive after defrost. | Integrated 24V control allows the system to automatically switch from heating with the heat pump ductless systems to the conventional, electric heat pump, or dual fuel heating system based on a preselected outdoor temperature (when paired with a 24V controlled third party thermostat). | Wi-fi/ Smart communication available when paired with qualifying third party 24V thermostats. | N/A | R410A | USA, Canada | 17205 | 1.63 | 3.09 | 18500 | 1.68 | 3.23 | 20350 | 1.61 | 3.7 | 17978 | 1.55 | 3.4 | 21614 | 1.49 | 4.25 | 19500 | 1.61 | 3.55 | 19500 | 1.61 | 3.55 | 23010 | 2.15 | 3.14 | 12900 | 1.48 | 2.55 | 12900 | 1.48 | 2.55 | 13287 | 1.42 | 2.74 | 10488 | 1.23 | 2.5 | 18400 | 2.41 | 2.24 | 18400 | 2.41 | 2.24
05/04/23 | Live | Carrier | ARCOAIRE | HORIZONTAL VS HP | Singlezone Ducted, Centrally Ducted | 211263032 |  | HRCU-A-CB | DLCURAH18ABK | Ducted Indoor Units | EN(A,D)4X24L17** | *80ESU0401712A* |  |  |  | 11 | 16 | 8.5 | 8 | FALSE | FALSE | TRUE |  | 66 | 81 | 96 | TRUE | Integrated | 150 | 1.When the unit power is on/in heating mode,and if the outdoor temperature drops below 3oC for 30 seconds,after running for 25mins, the base pan heater will be actived for 5 minutes. 2. In defrost mode and the outdoor temperature lower 1oC for 10 seconds the base pan heater will be actived and will be 5 mins delay inactive after defrost. | Integrated 24V control allows the system to automatically switch from heating with the heat pump ductless systems to the conventional, electric heat pump, or dual fuel heating system based on a preselected outdoor temperature (when paired with a 24V controlled third party thermostat). | Wi-fi/ Smart communication available when paired with qualifying third party 24V thermostats. | N/A | R410A | USA, Canada | 17112 | 1.62 | 3.1 | 18400 | 1.67 | 3.23 | 20240 | 1.61 | 3.68 | 17800 | 1.51 | 3.45 | 21400 | 1.45 | 4.33 | 19200 | 1.62 | 3.47 | 19200 | 1.62 | 3.47 | 22656 | 2.17 | 3.06 | 12700 | 1.47 | 2.53 | 12700 | 1.47 | 2.53 | 13081 | 1.41 | 2.72 | 10545 | 1.23 | 2.51 | 18500 | 2.42 | 2.24 | 18500 | 2.42 | 2.24
05/04/23 | Live | Carrier | ARCOAIRE | HORIZONTAL VS HP | Singlezone Ducted, Centrally Ducted | 211263054 |  | HRCU-A-CB | DLCURAH18ABK | Ducted Indoor Units | EN(A,D)4X24L17** | *80VTL0451412A* |  |  |  | 11 | 16 | 8.5 | 7.95 | FALSE | FALSE | TRUE |  | 67 | 86 | 101 | TRUE | Integrated | 150 | 1.When the unit power is on/in heating mode,and if the outdoor temperature drops below 3oC for 30 seconds,after running for 25mins, the base pan heater will be actived for 5 minutes. 2. In defrost mode and the outdoor temperature lower 1oC for 10 seconds the base pan heater will be actived and will be 5 mins delay inactive after defrost. | Integrated 24V control allows the system to automatically switch from heating with the heat pump ductless systems to the conventional, electric heat pump, or dual fuel heating system based on a preselected outdoor temperature (when paired with a 24V controlled third party thermostat). | Wi-fi/ Smart communication available when paired with qualifying third party 24V thermostats. | N/A | R410A | USA, Canada | 16368 | 1.55 | 3.09 | 17600 | 1.6 | 3.22 | 19360 | 1.54 | 3.68 | 17088 | 1.48 | 3.38 | 20544 | 1.43 | 4.21 | 18500 | 1.72 | 3.15 | 18500 | 1.72 | 3.15 | 21830 | 2.3 | 2.78 | 12400 | 1.5 | 2.42 | 12400 | 1.5 | 2.42 | 12772 | 1.44 | 2.6 | 10716 | 1.24 | 2.53 | 18800 | 2.44 | 2.26 | 18800 | 2.44 | 2.26
05/04/23 | Live | Carrier | ARCOAIRE | HORIZONTAL VS HP | Singlezone Ducted, Centrally Ducted | 211263082 |  | HRCU-A-CB | DLCURAH18ABK | Ducted Indoor Units | EN(A,D)4X24L17** | *96VTN0401712A* |  |  |  | 10.5 | 15.5 | 8.5 | 7.95 | FALSE | FALSE | TRUE |  | 66 | 85 | 100 | TRUE | Integrated | 150 | 1.When the unit power is on/in heating mode,and if the outdoor temperature drops below 3oC for 30 seconds,after running for 25mins, the base pan heater will be actived for 5 minutes. 2. In defrost mode and the outdoor temperature lower 1oC for 10 seconds the base pan heater will be actived and will be 5 mins delay inactive after defrost. | Integrated 24V control allows the system to automatically switch from heating with the heat pump ductless systems to the conventional, electric heat pump, or dual fuel heating system based on a preselected outdoor temperature (when paired with a 24V controlled third party thermostat). | Wi-fi/ Smart communication available when paired with qualifying third party 24V thermostats. | N/A | R410A | USA, Canada | 16461 | 1.64 | 2.94 | 17700 | 1.69 | 3.07 | 19470 | 1.62 | 3.52 | 17088 | 1.52 | 3.29 | 20544 | 1.46 | 4.12 | 18700 | 1.71 | 3.2 | 18700 | 1.71 | 3.2 | 22066 | 2.3 | 2.81 | 12500 | 1.51 | 2.43 | 12500 | 1.51 | 2.43 | 12875 | 1.45 | 2.6 | 10716 | 1.24 | 2.53 | 18800 | 2.44 | 2.26 | 18800 | 2.44 | 2.26
05/04/23 | Live | Carrier | ARCOAIRE | HORIZONTAL VS HP | Singlezone Ducted, Centrally Ducted | 211263103 |  | HRCU-A-CB | DLCURAH18ABK | Ducted Indoor Units | EN(A,D)4X24L17** | *96VTN0801716A* |  |  |  | 10.5 | 16 | 8 | 7.9 | FALSE | FALSE | FALSE |  | 67 | 87 | 103 | TRUE | Integrated | 150 | 1.When the unit power is on/in heating mode,and if the outdoor temperature drops below 3oC for 30 seconds,after running for 25mins, the base pan heater will be actived for 5 minutes. 2. In defrost mode and the outdoor temperature lower 1oC for 10 seconds the base pan heater will be actived and will be 5 mins delay inactive after defrost. | Integrated 24V control allows the system to automatically switch from heating with the heat pump ductless systems to the conventional, electric heat pump, or dual fuel heating system based on a preselected outdoor temperature (when paired with a 24V controlled third party thermostat). | Wi-fi/ Smart communication available when paired with qualifying third party 24V thermostats. | N/A | R410A | USA, Canada | 16182 | 1.61 | 2.95 | 17400 | 1.66 | 3.07 | 19140 | 1.59 | 3.53 | 16821 | 1.48 | 3.33 | 20223 | 1.42 | 4.17 | 18300 | 1.74 | 3.08 | 18300 | 1.74 | 3.08 | 21594 | 2.33 | 2.72 | 12300 | 1.51 | 2.39 | 12300 | 1.51 | 2.39 | 12669 | 1.45 | 2.56 | 10773 | 1.24 | 2.55 | 18900 | 2.43 | 2.28 | 18900 | 2.43 | 2.28
05/04/23 | Live | Carrier | ARCOAIRE | HORIZONTAL VS HP | Singlezone Ducted, Centrally Ducted | 211263123 |  | HRCU-A-CB | DLCURAH18ABK | Ducted Indoor Units | EN(A,D)4X24L17** | *80VTL0701716A* |  |  |  | 10.5 | 16 | 8 | 7.9 | FALSE | FALSE | FALSE |  | 67 | 88 | 104 | TRUE | Integrated | 150 | 1.When the unit power is on/in heating mode,and if the outdoor temperature drops below 3oC for 30 seconds,after running for 25mins, the base pan heater will be actived for 5 minutes. 2. In defrost mode and the outdoor temperature lower 1oC for 10 seconds the base pan heater will be actived and will be 5 mins delay inactive after defrost. | Integrated 24V control allows the system to automatically switch from heating with the heat pump ductless systems to the conventional, electric heat pump, or dual fuel heating system based on a preselected outdoor temperature (when paired with a 24V controlled third party thermostat). | Wi-fi/ Smart communication available when paired with qualifying third party 24V thermostats. | N/A | R410A | USA, Canada | 16089 | 1.6 | 2.95 | 17300 | 1.65 | 3.07 | 19030 | 1.58 | 3.53 | 16732 | 1.47 | 3.34 | 20116 | 1.42 | 4.15 | 18100 | 1.75 | 3.03 | 18100 | 1.75 | 3.03 | 21358 | 2.34 | 2.67 | 12300 | 1.53 | 2.36 | 12300 | 1.53 | 2.36 | 12669 | 1.47 | 2.53 | 10773 | 1.24 | 2.55 | 18900 | 2.43 | 2.28 | 18900 | 2.43 | 2.28
05/04/23 | Live | Carrier | ARCOAIRE | HORIZONTAL VS HP | Singlezone Ducted, Centrally Ducted | 211263139 |  | HRCU-A-CB | DLCURAH18ABK | Ducted Indoor Units | EN(A,D)4X24L17** | *95ESN0401410A* |  |  |  | 10.5 | 15.5 | 8.5 | 7.95 | FALSE | FALSE | TRUE |  | 66 | 85 | 100 | TRUE | Integrated | 150 | 1.When the unit power is on/in heating mode,and if the outdoor temperature drops below 3oC for 30 seconds,after running for 25mins, the base pan heater will be actived for 5 minutes. 2. In defrost mode and the outdoor temperature lower 1oC for 10 seconds the base pan heater will be actived and will be 5 mins delay inactive after defrost. | Integrated 24V control allows the system to automatically switch from heating with the heat pump ductless systems to the conventional, electric heat pump, or dual fuel heating system based on a preselected outdoor temperature (when paired with a 24V controlled third party thermostat). | Wi-fi/ Smart communication available when paired with qualifying third party 24V thermostats. | N/A | R410A | USA, Canada | 16554 | 1.64 | 2.96 | 17800 | 1.7 | 3.07 | 19580 | 1.63 | 3.52 | 17177 | 1.51 | 3.33 | 20651 | 1.46 | 4.15 | 18700 | 1.7 | 3.22 | 18700 | 1.7 | 3.22 | 22066 | 2.28 | 2.84 | 12500 | 1.5 | 2.44 | 12500 | 1.5 | 2.44 | 12875 | 1.44 | 2.62 | 10716 | 1.24 | 2.53 | 18800 | 2.44 | 2.26 | 18800 | 2.44 | 2.26
05/04/23 | Live | Carrier | ARCOAIRE | HORIZONTAL VS HP | Singlezone Ducted, Centrally Ducted | 211263162 |  | HRCU-A-CB | DLCURAH18ABK | Ducted Indoor Units | EN(A,D)4X24L17** | *95ESN0401712A* |  |  |  | 10.5 | 15.5 | 8 | 7.9 | FALSE | FALSE | FALSE |  | 67 | 87 | 103 | TRUE | Integrated | 150 | 1.When the unit power is on/in heating mode,and if the outdoor temperature drops below 3oC for 30 seconds,after running for 25mins, the base pan heater will be actived for 5 minutes. 2. In defrost mode and the outdoor temperature lower 1oC for 10 seconds the base pan heater will be actived and will be 5 mins delay inactive after defrost. | Integrated 24V control allows the system to automatically switch from heating with the heat pump ductless systems to the conventional, electric heat pump, or dual fuel heating system based on a preselected outdoor temperature (when paired with a 24V controlled third party thermostat). | Wi-fi/ Smart communication available when paired with qualifying third party 24V thermostats. | N/A | R410A | USA, Canada | 15996 | 1.59 | 2.95 | 17200 | 1.64 | 3.07 | 18920 | 1.57 | 3.53 | 16643 | 1.5 | 3.25 | 20009 | 1.44 | 4.07 | 18300 | 1.78 | 3.01 | 18300 | 1.78 | 3.01 | 21594 | 2.38 | 2.66 | 12300 | 1.54 | 2.34 | 12300 | 1.54 | 2.34 | 12669 | 1.48 | 2.51 | 10830 | 1.26 | 2.52 | 19000 | 2.46 | 2.26 | 19000 | 2.46 | 2.26
05/04/23 | Live | Carrier | ARCOAIRE | HORIZONTAL VS HP | Singlezone Ducted, Centrally Ducted | 211263185 |  | HRCU-A-CB | DLCURAH18ABK | Ducted Indoor Units | EN(A,D)4X24L17** | *95ESN0601412A* |  |  |  | 11 | 16 | 8.5 | 7.95 | FALSE | FALSE | TRUE |  | 66 | 85 | 100 | TRUE | Integrated | 150 | 1.When the unit power is on/in heating mode,and if the outdoor temperature drops below 3oC for 30 seconds,after running for 25mins, the base pan heater will be actived for 5 minutes. 2. In defrost mode and the outdoor temperature lower 1oC for 10 seconds the base pan heater will be actived and will be 5 mins delay inactive after defrost. | Integrated 24V control allows the system to automatically switch from heating with the heat pump ductless systems to the conventional, electric heat pump, or dual fuel heating system based on a preselected outdoor temperature (when paired with a 24V controlled third party thermostat). | Wi-fi/ Smart communication available when paired with qualifying third party 24V thermostats. | N/A | R410A | USA, Canada | 16554 | 1.57 | 3.09 | 17800 | 1.62 | 3.22 | 19580 | 1.55 | 3.7 | 17266 | 1.5 | 3.37 | 20758 | 1.44 | 4.22 | 18700 | 1.69 | 3.24 | 18700 | 1.69 | 3.24 | 22066 | 2.27 | 2.85 | 12500 | 1.5 | 2.44 | 12500 | 1.5 | 2.44 | 12875 | 1.44 | 2.62 | 10716 | 1.24 | 2.53 | 18800 | 2.44 | 2.26 | 18800 | 2.44 | 2.26
05/04/23 | Live | Carrier | ARCOAIRE | HORIZONTAL VS HP | Singlezone Ducted, Centrally Ducted | 211263209 |  | HRCU-A-CB | DLCURAH18ABK | Ducted Indoor Units | EN(A,D)4X24L17** | *96VTN0401410A* |  |  |  | 10.5 | 15.5 | 8 | 7.9 | FALSE | FALSE | FALSE |  | 67 | 87 | 103 | TRUE | Integrated | 150 | 1.When the unit power is on/in heating mode,and if the outdoor temperature drops below 3oC for 30 seconds,after running for 25mins, the base pan heater will be actived for 5 minutes. 2. In defrost mode and the outdoor temperature lower 1oC for 10 seconds the base pan heater will be actived and will be 5 mins delay inactive after defrost. | Integrated 24V control allows the system to automatically switch from heating with the heat pump ductless systems to the conventional, electric heat pump, or dual fuel heating system based on a preselected outdoor temperature (when paired with a 24V controlled third party thermostat). | Wi-fi/ Smart communication available when paired with qualifying third party 24V thermostats. | N/A | R410A | USA, Canada | 16182 | 1.61 | 2.95 | 17400 | 1.66 | 3.07 | 19140 | 1.59 | 3.53 | 16821 | 1.49 | 3.31 | 20223 | 1.44 | 4.12 | 18300 | 1.75 | 3.06 | 18300 | 1.75 | 3.06 | 21594 | 2.35 | 2.69 | 12300 | 1.53 | 2.36 | 12300 | 1.53 | 2.36 | 12669 | 1.47 | 2.53 | 10773 | 1.24 | 2.55 | 18900 | 2.43 | 2.28 | 18900 | 2.43 | 2.28
05/04/23 | Live | Carrier | ARCOAIRE | HORIZONTAL VS HP | Singlezone Ducted, Centrally Ducted | 211263230 |  | HRCU-A-CB | DLCURAH18ABK | Ducted Indoor Units | EN(A,D)4X24L17** | *96VTN0601412A* |  |  |  | 11 | 15.5 | 8.5 | 7.95 | FALSE | FALSE | TRUE |  | 66 | 84 | 99 | TRUE | Integrated | 150 | 1.When the unit power is on/in heating mode,and if the outdoor temperature drops below 3oC for 30 seconds,after running for 25mins, the base pan heater will be actived for 5 minutes. 2. In defrost mode and the outdoor temperature lower 1oC for 10 seconds the base pan heater will be actived and will be 5 mins delay inactive after defrost. | Integrated 24V control allows the system to automatically switch from heating with the heat pump ductless systems to the conventional, electric heat pump, or dual fuel heating system based on a preselected outdoor temperature (when paired with a 24V controlled third party thermostat). | Wi-fi/ Smart communication available when paired with qualifying third party 24V thermostats. | N/A | R410A | USA, Canada | 16647 | 1.58 | 3.09 | 17900 | 1.63 | 3.22 | 19690 | 1.56 | 3.7 | 17266 | 1.5 | 3.37 | 20758 | 1.44 | 4.22 | 18800 | 1.69 | 3.26 | 18800 | 1.69 | 3.26 | 22184 | 2.26 | 2.88 | 12500 | 1.49 | 2.46 | 12500 | 1.49 | 2.46 | 12875 | 1.43 | 2.64 | 10659 | 1.24 | 2.52 | 18700 | 2.43 | 2.26 | 18700 | 2.43 | 2.26
05/04/23 | Live | Carrier | ARCOAIRE | HORIZONTAL VS HP | Singlezone Ducted, Centrally Ducted | 211263250 |  | HRCU-A-CB | DLCURAH18ABK | Ducted Indoor Units | EN(A,D)4X24L17** | *95ESN0261410A* |  |  |  | 10.5 | 15.5 | 8.5 | 7.95 | FALSE | FALSE | TRUE |  | 66 | 83 | 98 | TRUE | Integrated | 150 | 1.When the unit power is on/in heating mode,and if the outdoor temperature drops below 3oC for 30 seconds,after running for 25mins, the base pan heater will be actived for 5 minutes. 2. In defrost mode and the outdoor temperature lower 1oC for 10 seconds the base pan heater will be actived and will be 5 mins delay inactive after defrost. | Integrated 24V control allows the system to automatically switch from heating with the heat pump ductless systems to the conventional, electric heat pump, or dual fuel heating system based on a preselected outdoor temperature (when paired with a 24V controlled third party thermostat). | Wi-fi/ Smart communication available when paired with qualifying third party 24V thermostats. | N/A | R410A | USA, Canada | 16740 | 1.66 | 2.96 | 18000 | 1.71 | 3.08 | 19800 | 1.65 | 3.52 | 17444 | 1.53 | 3.34 | 20972 | 1.48 | 4.15 | 19000 | 1.68 | 3.31 | 19000 | 1.68 | 3.31 | 22420 | 2.25 | 2.92 | 12700 | 1.51 | 2.46 | 12700 | 1.51 | 2.46 | 13081 | 1.45 | 2.64 | 10659 | 1.25 | 2.5 | 18700 | 2.45 | 2.24 | 18700 | 2.45 | 2.24
05/04/23 | Live | Carrier | ARCOAIRE | HORIZONTAL VS HP | Singlezone Ducted, Centrally Ducted | 211263276 |  | HRCU-A-CB | DLCURAH18ABK | Ducted Indoor Units | EN(A,D)4X24L17** | *96VTN0601714A* |  |  |  | 10.5 | 15.5 | 8.5 | 7.9 | FALSE | FALSE | TRUE |  | 67 | 86 | 101 | TRUE | Integrated | 150 | 1.When the unit power is on/in heating mode,and if the outdoor temperature drops below 3oC for 30 seconds,after running for 25mins, the base pan heater will be actived for 5 minutes. 2. In defrost mode and the outdoor temperature lower 1oC for 10 seconds the base pan heater will be actived and will be 5 mins delay inactive after defrost. | Integrated 24V control allows the system to automatically switch from heating with the heat pump ductless systems to the conventional, electric heat pump, or dual fuel heating system based on a preselected outdoor temperature (when paired with a 24V controlled third party thermostat). | Wi-fi/ Smart communication available when paired with qualifying third party 24V thermostats. | N/A | R410A | USA, Canada | 16368 | 1.63 | 2.94 | 17600 | 1.68 | 3.07 | 19360 | 1.61 | 3.52 | 16999 | 1.5 | 3.32 | 20437 | 1.45 | 4.13 | 18600 | 1.73 | 3.15 | 18600 | 1.73 | 3.15 | 21948 | 2.31 | 2.78 | 12500 | 1.53 | 2.39 | 12500 | 1.53 | 2.39 | 12875 | 1.47 | 2.57 | 10773 | 1.25 | 2.53 | 18900 | 2.45 | 2.26 | 18900 | 2.45 | 2.26
05/04/23 | Live | Carrier | ARCOAIRE | HORIZONTAL VS HP | Singlezone Ducted, Centrally Ducted | 211263297 |  | HRCU-A-CB | DLCURAH18ABK | Ducted Indoor Units | EN(A,D)4X24L17** | *80ES(N,L)0451412A* |  |  |  | 11 | 16 | 8.5 | 7.95 | FALSE | FALSE | TRUE |  | 66 | 83 | 98 | TRUE | Integrated | 150 | 1.When the unit power is on/in heating mode,and if the outdoor temperature drops below 3oC for 30 seconds,after running for 25mins, the base pan heater will be actived for 5 minutes. 2. In defrost mode and the outdoor temperature lower 1oC for 10 seconds the base pan heater will be actived and will be 5 mins delay inactive after defrost. | Integrated 24V control allows the system to automatically switch from heating with the heat pump ductless systems to the conventional, electric heat pump, or dual fuel heating system based on a preselected outdoor temperature (when paired with a 24V controlled third party thermostat). | Wi-fi/ Smart communication available when paired with qualifying third party 24V thermostats. | N/A | R410A | USA, Canada | 16740 | 1.59 | 3.09 | 18000 | 1.64 | 3.22 | 19800 | 1.57 | 3.7 | 17444 | 1.49 | 3.43 | 20972 | 1.44 | 4.27 | 18900 | 1.66 | 3.34 | 18900 | 1.66 | 3.34 | 22302 | 2.22 | 2.94 | 12600 | 1.49 | 2.48 | 12600 | 1.49 | 2.48 | 12978 | 1.43 | 2.66 | 10659 | 1.24 | 2.52 | 18700 | 2.43 | 2.26 | 18700 | 2.43 | 2.26
05/04/23 | Live | Carrier | ARCOAIRE | HORIZONTAL VS HP | Singlezone Ducted, Centrally Ducted | 211263322 |  | HRCU-A-CB | DLCURAH18ABK | Ducted Indoor Units | EN(A,D)4X24L17** | *80ES(N,L)0451712A* |  |  |  | 11 | 15.5 | 8.5 | 8 | FALSE | FALSE | TRUE |  | 66 | 80 | 95 | TRUE | Integrated | 150 | 1.When the unit power is on/in heating mode,and if the outdoor temperature drops below 3oC for 30 seconds,after running for 25mins, the base pan heater will be actived for 5 minutes. 2. In defrost mode and the outdoor temperature lower 1oC for 10 seconds the base pan heater will be actived and will be 5 mins delay inactive after defrost. | Integrated 24V control allows the system to automatically switch from heating with the heat pump ductless systems to the conventional, electric heat pump, or dual fuel heating system based on a preselected outdoor temperature (when paired with a 24V controlled third party thermostat). | Wi-fi/ Smart communication available when paired with qualifying third party 24V thermostats. | N/A | R410A | USA, Canada | 17112 | 1.62 | 3.1 | 18400 | 1.67 | 3.23 | 20240 | 1.61 | 3.68 | 17800 | 1.54 | 3.39 | 21400 | 1.48 | 4.24 | 19400 | 1.62 | 3.51 | 19400 | 1.62 | 3.51 | 22892 | 2.16 | 3.11 | 12900 | 1.49 | 2.54 | 12900 | 1.49 | 2.54 | 13287 | 1.43 | 2.72 | 10545 | 1.23 | 2.51 | 18500 | 2.42 | 2.24 | 18500 | 2.42 | 2.24
05/04/23 | Live | Carrier | ARCOAIRE | HORIZONTAL VS HP | Singlezone Ducted, Centrally Ducted | 211263347 |  | HRCU-A-CB | DLCURAH18ABK | Ducted Indoor Units | EN(A,D)4X24L17** | *80ES(N,L)0701712A* |  |  |  | 11 | 16 | 8.5 | 7.95 | FALSE | FALSE | TRUE |  | 66 | 83 | 98 | TRUE | Integrated | 150 | 1.When the unit power is on/in heating mode,and if the outdoor temperature drops below 3oC for 30 seconds,after running for 25mins, the base pan heater will be actived for 5 minutes. 2. In defrost mode and the outdoor temperature lower 1oC for 10 seconds the base pan heater will be actived and will be 5 mins delay inactive after defrost. | Integrated 24V control allows the system to automatically switch from heating with the heat pump ductless systems to the conventional, electric heat pump, or dual fuel heating system based on a preselected outdoor temperature (when paired with a 24V controlled third party thermostat). | Wi-fi/ Smart communication available when paired with qualifying third party 24V thermostats. | N/A | R410A | USA, Canada | 16740 | 1.59 | 3.09 | 18000 | 1.64 | 3.22 | 19800 | 1.57 | 3.7 | 17444 | 1.5 | 3.41 | 20972 | 1.44 | 4.27 | 18900 | 1.67 | 3.32 | 18900 | 1.67 | 3.32 | 22302 | 2.24 | 2.92 | 12600 | 1.49 | 2.48 | 12600 | 1.49 | 2.48 | 12978 | 1.43 | 2.66 | 10659 | 1.24 | 2.52 | 18700 | 2.43 | 2.26 | 18700 | 2.43 | 2.26
05/04/23 | Live | Carrier | ARCOAIRE | HORIZONTAL VS HP | Singlezone Ducted, Centrally Ducted | 211263372 |  | HRCU-A-CB | DLCURAH18ABK | Ducted Indoor Units | EN(A,D)4X24L17** | *92ESN0601412A* |  |  |  | 11 | 16 | 8.5 | 7.95 | FALSE | FALSE | TRUE |  | 66 | 82 | 97 | TRUE | Integrated | 150 | 1.When the unit power is on/in heating mode,and if the outdoor temperature drops below 3oC for 30 seconds,after running for 25mins, the base pan heater will be actived for 5 minutes. 2. In defrost mode and the outdoor temperature lower 1oC for 10 seconds the base pan heater will be actived and will be 5 mins delay inactive after defrost. | Integrated 24V control allows the system to automatically switch from heating with the heat pump ductless systems to the conventional, electric heat pump, or dual fuel heating system based on a preselected outdoor temperature (when paired with a 24V controlled third party thermostat). | Wi-fi/ Smart communication available when paired with qualifying third party 24V thermostats. | N/A | R410A | USA, Canada | 16833 | 1.6 | 3.08 | 18100 | 1.65 | 3.21 | 19910 | 1.58 | 3.69 | 17533 | 1.51 | 3.4 | 21079 | 1.45 | 4.26 | 19000 | 1.66 | 3.35 | 19000 | 1.66 | 3.35 | 22420 | 2.22 | 2.96 | 12600 | 1.48 | 2.5 | 12600 | 1.48 | 2.5 | 12978 | 1.42 | 2.68 | 10602 | 1.24 | 2.51 | 18600 | 2.43 | 2.24 | 18600 | 2.43 | 2.24
05/04/23 | Live | Carrier | ARCOAIRE | HORIZONTAL VS HP | Singlezone Ducted, Centrally Ducted | 211263394 |  | HRCU-A-CB | DLCURAH18ABK | Ducted Indoor Units | EN(A,D)4X24L17** | *92ESN0601714A* |  |  |  | 11 | 16 | 8.5 | 7.95 | FALSE | FALSE | TRUE |  | 67 | 86 | 101 | TRUE | Integrated | 150 | 1.When the unit power is on/in heating mode,and if the outdoor temperature drops below 3oC for 30 seconds,after running for 25mins, the base pan heater will be actived for 5 minutes. 2. In defrost mode and the outdoor temperature lower 1oC for 10 seconds the base pan heater will be actived and will be 5 mins delay inactive after defrost. | Integrated 24V control allows the system to automatically switch from heating with the heat pump ductless systems to the conventional, electric heat pump, or dual fuel heating system based on a preselected outdoor temperature (when paired with a 24V controlled third party thermostat). | Wi-fi/ Smart communication available when paired with qualifying third party 24V thermostats. | N/A | R410A | USA, Canada | 16461 | 1.56 | 3.09 | 17700 | 1.61 | 3.22 | 19470 | 1.54 | 3.71 | 17088 | 1.48 | 3.38 | 20544 | 1.43 | 4.21 | 18500 | 1.71 | 3.17 | 18500 | 1.71 | 3.17 | 21830 | 2.28 | 2.81 | 12400 | 1.5 | 2.42 | 12400 | 1.5 | 2.42 | 12772 | 1.44 | 2.6 | 10716 | 1.24 | 2.53 | 18800 | 2.44 | 2.26 | 18800 | 2.44 | 2.26
05/04/23 | Live | Carrier | ARCOAIRE | HORIZONTAL VS HP | Singlezone Ducted, Centrally Ducted | 211263417 |  | HRCU-A-CB | DLCURAH18ABK | Ducted Indoor Units | EN(A,D)4X24L17** | *92ESN0801716A* |  |  |  | 11 | 16 | 8.5 | 8 | FALSE | FALSE | TRUE |  | 66 | 79 | 94 | TRUE | Integrated | 150 | 1.When the unit power is on/in heating mode,and if the outdoor temperature drops below 3oC for 30 seconds,after running for 25mins, the base pan heater will be actived for 5 minutes. 2. In defrost mode and the outdoor temperature lower 1oC for 10 seconds the base pan heater will be actived and will be 5 mins delay inactive after defrost. | Integrated 24V control allows the system to automatically switch from heating with the heat pump ductless systems to the conventional, electric heat pump, or dual fuel heating system based on a preselected outdoor temperature (when paired with a 24V controlled third party thermostat). | Wi-fi/ Smart communication available when paired with qualifying third party 24V thermostats. | N/A | R410A | USA, Canada | 17205 | 1.63 | 3.09 | 18500 | 1.68 | 3.23 | 20350 | 1.61 | 3.7 | 17978 | 1.53 | 3.44 | 21614 | 1.48 | 4.28 | 19500 | 1.61 | 3.55 | 19500 | 1.61 | 3.55 | 23010 | 2.15 | 3.14 | 12900 | 1.47 | 2.57 | 12900 | 1.47 | 2.57 | 13287 | 1.41 | 2.76 | 10488 | 1.23 | 2.5 | 18400 | 2.41 | 2.24 | 18400 | 2.41 | 2.24
05/04/23 | Live | Carrier | ARCOAIRE | HORIZONTAL VS HP | Singlezone Ducted, Centrally Ducted | 211263440 |  | HRCU-A-CB | DLCURAH18ABK | Ducted Indoor Units | EN(A,D)4X24L17** | *92ESN0401410A* |  |  |  | 10.5 | 15 | 8.5 | 7.95 | FALSE | FALSE | FALSE |  | 66 | 84 | 99 | TRUE | Integrated | 150 | 1.When the unit power is on/in heating mode,and if the outdoor temperature drops below 3oC for 30 seconds,after running for 25mins, the base pan heater will be actived for 5 minutes. 2. In defrost mode and the outdoor temperature lower 1oC for 10 seconds the base pan heater will be actived and will be 5 mins delay inactive after defrost. | Integrated 24V control allows the system to automatically switch from heating with the heat pump ductless systems to the conventional, electric heat pump, or dual fuel heating system based on a preselected outdoor temperature (when paired with a 24V controlled third party thermostat). | Wi-fi/ Smart communication available when paired with qualifying third party 24V thermostats. | N/A | R410A | USA, Canada | 16554 | 1.64 | 2.96 | 17800 | 1.7 | 3.07 | 19580 | 1.63 | 3.52 | 17266 | 1.53 | 3.31 | 20758 | 1.48 | 4.11 | 18900 | 1.7 | 3.26 | 18900 | 1.7 | 3.26 | 22302 | 2.28 | 2.87 | 12600 | 1.51 | 2.45 | 12600 | 1.51 | 2.45 | 12978 | 1.45 | 2.62 | 10716 | 1.25 | 2.51 | 18800 | 2.46 | 2.24 | 18800 | 2.46 | 2.24
05/04/23 | Live | Carrier | ARCOAIRE | HORIZONTAL VS HP | Singlezone Ducted, Centrally Ducted | 211263463 |  | HRCU-A-CB | DLCURAH18ABK | Ducted Indoor Units | EN(A,D)4X24L17** | *92ESN0401712A* |  |  |  | 10.5 | 15 | 8.5 | 7.95 | FALSE | FALSE | FALSE |  | 67 | 84 | 100 | TRUE | Integrated | 150 | 1.When the unit power is on/in heating mode,and if the outdoor temperature drops below 3oC for 30 seconds,after running for 25mins, the base pan heater will be actived for 5 minutes. 2. In defrost mode and the outdoor temperature lower 1oC for 10 seconds the base pan heater will be actived and will be 5 mins delay inactive after defrost. | Integrated 24V control allows the system to automatically switch from heating with the heat pump ductless systems to the conventional, electric heat pump, or dual fuel heating system based on a preselected outdoor temperature (when paired with a 24V controlled third party thermostat). | Wi-fi/ Smart communication available when paired with qualifying third party 24V thermostats. | N/A | R410A | USA, Canada | 16554 | 1.64 | 2.96 | 17800 | 1.7 | 3.07 | 19580 | 1.63 | 3.52 | 17266 | 1.53 | 3.31 | 20758 | 1.47 | 4.14 | 18800 | 1.7 | 3.24 | 18800 | 1.7 | 3.24 | 22184 | 2.28 | 2.85 | 12600 | 1.51 | 2.45 | 12600 | 1.51 | 2.45 | 12978 | 1.45 | 2.62 | 10716 | 1.25 | 2.51 | 18800 | 2.46 | 2.24 | 18800 | 2.46 | 2.24
05/04/23 | Live | Carrier | ARCOAIRE | HORIZONTAL VS HP | Singlezone Ducted, Centrally Ducted | 211263486 |  | HRCU-A-CB | DLCURAH18ABK | Ducted Indoor Units | EN(A,D)4X24L17** | *80ES(N,L)0701412A* |  |  |  | 11 | 16 | 8.5 | 7.9 | FALSE | FALSE | TRUE |  | 67 | 86 | 102 | TRUE | Integrated | 150 | 1.When the unit power is on/in heating mode,and if the outdoor temperature drops below 3oC for 30 seconds,after running for 25mins, the base pan heater will be actived for 5 minutes. 2. In defrost mode and the outdoor temperature lower 1oC for 10 seconds the base pan heater will be actived and will be 5 mins delay inactive after defrost. | Integrated 24V control allows the system to automatically switch from heating with the heat pump ductless systems to the conventional, electric heat pump, or dual fuel heating system based on a preselected outdoor temperature (when paired with a 24V controlled third party thermostat). | Wi-fi/ Smart communication available when paired with qualifying third party 24V thermostats. | N/A | R410A | USA, Canada | 16275 | 1.54 | 3.1 | 17500 | 1.59 | 3.23 | 19250 | 1.53 | 3.69 | 16999 | 1.48 | 3.37 | 20437 | 1.43 | 4.19 | 18400 | 1.72 | 3.14 | 18400 | 1.72 | 3.14 | 21712 | 2.3 | 2.77 | 12400 | 1.51 | 2.41 | 12400 | 1.51 | 2.41 | 12772 | 1.45 | 2.58 | 10716 | 1.24 | 2.53 | 18800 | 2.44 | 2.26 | 18800 | 2.44 | 2.26
05/04/23 | Live | Carrier | ARCOAIRE | HORIZONTAL VS HP | Singlezone Ducted, Centrally Ducted | 211263511 |  | HRCU-A-CB | DLCURAH18ABK | Ducted Indoor Units | EN(A,D)4X24L17** | *80ESU0601716A |  |  |  | 11 | 16 | 8.5 | 8 | FALSE | FALSE | TRUE |  | 65 | 80 | 95 | TRUE | Integrated | 150 | 1.When the unit power is on/in heating mode,and if the outdoor temperature drops below 3oC for 30 seconds,after running for 25mins, the base pan heater will be actived for 5 minutes. 2. In defrost mode and the outdoor temperature lower 1oC for 10 seconds the base pan heater will be actived and will be 5 mins delay inactive after defrost. | Integrated 24V control allows the system to automatically switch from heating with the heat pump ductless systems to the conventional, electric heat pump, or dual fuel heating system based on a preselected outdoor temperature (when paired with a 24V controlled third party thermostat). | Wi-fi/ Smart communication available when paired with qualifying third party 24V thermostats. | N/A | R410A | USA, Canada | 17205 | 1.63 | 3.09 | 18500 | 1.68 | 3.23 | 20350 | 1.61 | 3.7 | 17978 | 1.53 | 3.44 | 21614 | 1.48 | 4.28 | 19400 | 1.62 | 3.51 | 19400 | 1.62 | 3.51 | 22892 | 2.16 | 3.11 | 12800 | 1.47 | 2.55 | 12800 | 1.47 | 2.55 | 13184 | 1.41 | 2.74 | 10545 | 1.23 | 2.51 | 18500 | 2.42 | 2.24 | 18500 | 2.42 | 2.24
05/04/23 | Live | Carrier | ARCOAIRE | HORIZONTAL VS HP | Singlezone Ducted, Centrally Ducted | 211263532 |  | HRCU-A-CB | DLCURAH18ABK | Ducted Indoor Units | EN(A,D)4X24L17** | OMV098J12* |  |  |  | 11 | 15.5 | 8.5 | 8 | FALSE | FALSE | TRUE |  | 66 | 81 | 96 | TRUE | Integrated | 150 | 1.When the unit power is on/in heating mode,and if the outdoor temperature drops below 3oC for 30 seconds,after running for 25mins, the base pan heater will be actived for 5 minutes. 2. In defrost mode and the outdoor temperature lower 1oC for 10 seconds the base pan heater will be actived and will be 5 mins delay inactive after defrost. | Integrated 24V control allows the system to automatically switch from heating with the heat pump ductless systems to the conventional, electric heat pump, or dual fuel heating system based on a preselected outdoor temperature (when paired with a 24V controlled third party thermostat). | Wi-fi/ Smart communication available when paired with qualifying third party 24V thermostats. | N/A | R410A | USA, Canada | 17019 | 1.61 | 3.1 | 18300 | 1.66 | 3.23 | 20130 | 1.6 | 3.69 | 17711 | 1.53 | 3.39 | 21293 | 1.48 | 4.22 | 19300 | 1.64 | 3.45 | 19300 | 1.64 | 3.45 | 22774 | 2.2 | 3.03 | 12800 | 1.49 | 2.52 | 12800 | 1.49 | 2.52 | 13184 | 1.43 | 2.7 | 10602 | 1.24 | 2.51 | 18600 | 2.43 | 2.24 | 18600 | 2.43 | 2.24
05/04/23 | Live | Carrier | ARCOAIRE | HORIZONTAL VS HP | Singlezone Ducted, Centrally Ducted | 211263551 |  | HRCU-A-CB | DLCURAH18ABK | Ducted Indoor Units | EN(A,D)4X24L17** | OLV098A12* |  |  |  | 10.5 | 15.5 | 8.5 | 7.95 | FALSE | FALSE | TRUE |  | 66 | 82 | 97 | TRUE | Integrated | 150 | 1.When the unit power is on/in heating mode,and if the outdoor temperature drops below 3oC for 30 seconds,after running for 25mins, the base pan heater will be actived for 5 minutes. 2. In defrost mode and the outdoor temperature lower 1oC for 10 seconds the base pan heater will be actived and will be 5 mins delay inactive after defrost. | Integrated 24V control allows the system to automatically switch from heating with the heat pump ductless systems to the conventional, electric heat pump, or dual fuel heating system based on a preselected outdoor temperature (when paired with a 24V controlled third party thermostat). | Wi-fi/ Smart communication available when paired with qualifying third party 24V thermostats. | N/A | R410A | USA, Canada | 16833 | 1.67 | 2.95 | 18100 | 1.72 | 3.08 | 19910 | 1.65 | 3.54 | 17533 | 1.53 | 3.36 | 21079 | 1.48 | 4.17 | 19100 | 1.67 | 3.35 | 19100 | 1.67 | 3.35 | 22538 | 2.23 | 2.96 | 12700 | 1.5 | 2.48 | 12700 | 1.5 | 2.48 | 13081 | 1.44 | 2.66 | 10659 | 1.25 | 2.5 | 18700 | 2.45 | 2.24 | 18700 | 2.45 | 2.24
05/04/23 | Live | Carrier | ARCOAIRE | HORIZONTAL VS HP | Singlezone Ducted, Centrally Ducted | 211263570 |  | HRCU-A-CB | DLCURAH18ABK | Ducted Indoor Units | EN(A,D)4X24L17** | OMV112K14A |  |  |  | 10.5 | 15 | 8.5 | 7.95 | FALSE | FALSE | FALSE |  | 66 | 82 | 96 | TRUE | Integrated | 150 | 1.When the unit power is on/in heating mode,and if the outdoor temperature drops below 3oC for 30 seconds,after running for 25mins, the base pan heater will be actived for 5 minutes. 2. In defrost mode and the outdoor temperature lower 1oC for 10 seconds the base pan heater will be actived and will be 5 mins delay inactive after defrost. | Integrated 24V control allows the system to automatically switch from heating with the heat pump ductless systems to the conventional, electric heat pump, or dual fuel heating system based on a preselected outdoor temperature (when paired with a 24V controlled third party thermostat). | Wi-fi/ Smart communication available when paired with qualifying third party 24V thermostats. | N/A | R410A | USA, Canada | 16833 | 1.67 | 2.95 | 18100 | 1.72 | 3.08 | 19910 | 1.65 | 3.54 | 17533 | 1.54 | 3.34 | 21079 | 1.49 | 4.15 | 19200 | 1.66 | 3.39 | 19200 | 1.66 | 3.39 | 22656 | 2.23 | 2.98 | 12800 | 1.5 | 2.5 | 12800 | 1.5 | 2.5 | 13184 | 1.44 | 2.68 | 10602 | 1.24 | 2.51 | 18600 | 2.43 | 2.24 | 18600 | 2.43 | 2.24
05/04/23 | Live | Carrier | ARCOAIRE | HORIZONTAL VS HP | Singlezone Ducted, Centrally Ducted | 211263588 |  | HRCU-A-CB | DLCURAH18ABK | Ducted Indoor Units | EN(A,D)4X30L14** | *80VSL0451412A* |  |  |  | 11 | 16 | 8 | 7.75 | FALSE | FALSE | FALSE |  | 67 | 85 | 100 | TRUE | Integrated | 150 | 1.When the unit power is on/in heating mode,and if the outdoor temperature drops below 3oC for 30 seconds,after running for 25mins, the base pan heater will be actived for 5 minutes. 2. In defrost mode and the outdoor temperature lower 1oC for 10 seconds the base pan heater will be actived and will be 5 mins delay inactive after defrost. | Integrated 24V control allows the system to automatically switch from heating with the heat pump ductless systems to the conventional, electric heat pump, or dual fuel heating system based on a preselected outdoor temperature (when paired with a 24V controlled third party thermostat). | Wi-fi/ Smart communication available when paired with qualifying third party 24V thermostats. | N/A | R410A | USA, Canada | 16554 | 1.57 | 3.09 | 17800 | 1.62 | 3.22 | 19580 | 1.55 | 3.7 | 17266 | 1.49 | 3.4 | 20758 | 1.44 | 4.22 | 18400 | 1.71 | 3.15 | 18400 | 1.71 | 3.15 | 21712 | 2.29 | 2.78 | 12400 | 1.53 | 2.38 | 12400 | 1.53 | 2.38 | 12772 | 1.47 | 2.55 | 10545 | 1.25 | 2.47 | 18500 | 2.44 | 2.22 | 18500 | 2.44 | 2.22
05/04/23 | Live | Carrier | ARCOAIRE | HORIZONTAL VS HP | Singlezone Ducted, Centrally Ducted | 211263606 |  | HRCU-A-CB | DLCURAH18ABK | Ducted Indoor Units | EN(A,D)4X30L14** | *96VSN0401410A* |  |  |  | 10.5 | 16 | 8 | 7.7 | FALSE | FALSE | FALSE |  | 67 | 86 | 102 | TRUE | Integrated | 150 | 1.When the unit power is on/in heating mode,and if the outdoor temperature drops below 3oC for 30 seconds,after running for 25mins, the base pan heater will be actived for 5 minutes. 2. In defrost mode and the outdoor temperature lower 1oC for 10 seconds the base pan heater will be actived and will be 5 mins delay inactive after defrost. | Integrated 24V control allows the system to automatically switch from heating with the heat pump ductless systems to the conventional, electric heat pump, or dual fuel heating system based on a preselected outdoor temperature (when paired with a 24V controlled third party thermostat). | Wi-fi/ Smart communication available when paired with qualifying third party 24V thermostats. | N/A | R410A | USA, Canada | 16368 | 1.63 | 2.94 | 17600 | 1.68 | 3.07 | 19360 | 1.61 | 3.52 | 16910 | 1.48 | 3.35 | 20330 | 1.43 | 4.17 | 18100 | 1.73 | 3.07 | 18100 | 1.73 | 3.07 | 21358 | 2.32 | 2.7 | 12200 | 1.53 | 2.34 | 12200 | 1.53 | 2.34 | 12566 | 1.47 | 2.51 | 10545 | 1.25 | 2.47 | 18500 | 2.44 | 2.22 | 18500 | 2.44 | 2.22
05/04/23 | Live | Carrier | ARCOAIRE | HORIZONTAL VS HP | Singlezone Ducted, Centrally Ducted | 211263625 |  | HRCU-A-CB | DLCURAH18ABK | Ducted Indoor Units | EN(A,D)4X30L14** | *96VSN0601412A* |  |  |  | 11 | 16 | 8 | 7.75 | FALSE | FALSE | FALSE |  | 67 | 84 | 99 | TRUE | Integrated | 150 | 1.When the unit power is on/in heating mode,and if the outdoor temperature drops below 3oC for 30 seconds,after running for 25mins, the base pan heater will be actived for 5 minutes. 2. In defrost mode and the outdoor temperature lower 1oC for 10 seconds the base pan heater will be actived and will be 5 mins delay inactive after defrost. | Integrated 24V control allows the system to automatically switch from heating with the heat pump ductless systems to the conventional, electric heat pump, or dual fuel heating system based on a preselected outdoor temperature (when paired with a 24V controlled third party thermostat). | Wi-fi/ Smart communication available when paired with qualifying third party 24V thermostats. | N/A | R410A | USA, Canada | 16740 | 1.59 | 3.09 | 18000 | 1.64 | 3.22 | 19800 | 1.57 | 3.7 | 17355 | 1.5 | 3.39 | 20865 | 1.44 | 4.25 | 18500 | 1.67 | 3.25 | 18500 | 1.67 | 3.25 | 21830 | 2.24 | 2.86 | 12400 | 1.5 | 2.42 | 12400 | 1.5 | 2.42 | 12772 | 1.44 | 2.6 | 10488 | 1.24 | 2.48 | 18400 | 2.43 | 2.22 | 18400 | 2.43 | 2.22
05/04/23 | Live | Carrier | ARCOAIRE | HORIZONTAL VS HP | Singlezone Ducted, Centrally Ducted | 211263646 |  | HRCU-A-CB | DLCURAH18ABK | Ducted Indoor Units | EN(A,D)4X30L14** | *80VTL0451412A* |  |  |  | 11 | 16.5 | 8 | 7.75 | FALSE | FALSE | FALSE |  | 67 | 85 | 100 | TRUE | Integrated | 150 | 1.When the unit power is on/in heating mode,and if the outdoor temperature drops below 3oC for 30 seconds,after running for 25mins, the base pan heater will be actived for 5 minutes. 2. In defrost mode and the outdoor temperature lower 1oC for 10 seconds the base pan heater will be actived and will be 5 mins delay inactive after defrost. | Integrated 24V control allows the system to automatically switch from heating with the heat pump ductless systems to the conventional, electric heat pump, or dual fuel heating system based on a preselected outdoor temperature (when paired with a 24V controlled third party thermostat). | Wi-fi/ Smart communication available when paired with qualifying third party 24V thermostats. | N/A | R410A | USA, Canada | 16554 | 1.57 | 3.09 | 17800 | 1.62 | 3.22 | 19580 | 1.55 | 3.7 | 17177 | 1.48 | 3.4 | 20651 | 1.42 | 4.26 | 18300 | 1.7 | 3.15 | 18300 | 1.7 | 3.15 | 21594 | 2.27 | 2.79 | 12300 | 1.51 | 2.39 | 12300 | 1.51 | 2.39 | 12669 | 1.45 | 2.56 | 10488 | 1.24 | 2.48 | 18400 | 2.43 | 2.22 | 18400 | 2.43 | 2.22
05/04/23 | Live | Carrier | ARCOAIRE | HORIZONTAL VS HP | Singlezone Ducted, Centrally Ducted | 211263671 |  | HRCU-A-CB | DLCURAH18ABK | Ducted Indoor Units | EN(A,D)4X30L14** | *95ESN0401410A* |  |  |  | 11 | 15.5 | 8 | 7.75 | FALSE | FALSE | FALSE |  | 67 | 84 | 100 | TRUE | Integrated | 150 | 1.When the unit power is on/in heating mode,and if the outdoor temperature drops below 3oC for 30 seconds,after running for 25mins, the base pan heater will be actived for 5 minutes. 2. In defrost mode and the outdoor temperature lower 1oC for 10 seconds the base pan heater will be actived and will be 5 mins delay inactive after defrost. | Integrated 24V control allows the system to automatically switch from heating with the heat pump ductless systems to the conventional, electric heat pump, or dual fuel heating system based on a preselected outdoor temperature (when paired with a 24V controlled third party thermostat). | Wi-fi/ Smart communication available when paired with qualifying third party 24V thermostats. | N/A | R410A | USA, Canada | 16647 | 1.58 | 3.09 | 17900 | 1.63 | 3.22 | 19690 | 1.56 | 3.7 | 17355 | 1.51 | 3.37 | 20865 | 1.46 | 4.19 | 18500 | 1.69 | 3.21 | 18500 | 1.69 | 3.21 | 21830 | 2.27 | 2.82 | 12400 | 1.51 | 2.41 | 12400 | 1.51 | 2.41 | 12772 | 1.45 | 2.58 | 10545 | 1.25 | 2.47 | 18500 | 2.44 | 2.22 | 18500 | 2.44 | 2.22
05/04/23 | Live | Carrier | ARCOAIRE | HORIZONTAL VS HP | Singlezone Ducted, Centrally Ducted | 211263694 |  | HRCU-A-CB | DLCURAH18ABK | Ducted Indoor Units | EN(A,D)4X30L14** | *95ESN0601412A* |  |  |  | 11 | 16 | 8 | 7.75 | FALSE | FALSE | FALSE |  | 67 | 84 | 99 | TRUE | Integrated | 150 | 1.When the unit power is on/in heating mode,and if the outdoor temperature drops below 3oC for 30 seconds,after running for 25mins, the base pan heater will be actived for 5 minutes. 2. In defrost mode and the outdoor temperature lower 1oC for 10 seconds the base pan heater will be actived and will be 5 mins delay inactive after defrost. | Integrated 24V control allows the system to automatically switch from heating with the heat pump ductless systems to the conventional, electric heat pump, or dual fuel heating system based on a preselected outdoor temperature (when paired with a 24V controlled third party thermostat). | Wi-fi/ Smart communication available when paired with qualifying third party 24V thermostats. | N/A | R410A | USA, Canada | 16740 | 1.59 | 3.09 | 18000 | 1.64 | 3.22 | 19800 | 1.57 | 3.7 | 17355 | 1.5 | 3.39 | 20865 | 1.44 | 4.25 | 18500 | 1.68 | 3.23 | 18500 | 1.68 | 3.23 | 21830 | 2.26 | 2.83 | 12400 | 1.5 | 2.42 | 12400 | 1.5 | 2.42 | 12772 | 1.44 | 2.6 | 10488 | 1.24 | 2.48 | 18400 | 2.43 | 2.22 | 18400 | 2.43 | 2.22
05/04/23 | Live | Carrier | ARCOAIRE | HORIZONTAL VS HP | Singlezone Ducted, Centrally Ducted | 211263719 |  | HRCU-A-CB | DLCURAH18ABK | Ducted Indoor Units | EN(A,D)4X30L14** | *96VTN0401410A* |  |  |  | 10.5 | 16 | 8 | 7.7 | FALSE | FALSE | FALSE |  | 67 | 86 | 102 | TRUE | Integrated | 150 | 1.When the unit power is on/in heating mode,and if the outdoor temperature drops below 3oC for 30 seconds,after running for 25mins, the base pan heater will be actived for 5 minutes. 2. In defrost mode and the outdoor temperature lower 1oC for 10 seconds the base pan heater will be actived and will be 5 mins delay inactive after defrost. | Integrated 24V control allows the system to automatically switch from heating with the heat pump ductless systems to the conventional, electric heat pump, or dual fuel heating system based on a preselected outdoor temperature (when paired with a 24V controlled third party thermostat). | Wi-fi/ Smart communication available when paired with qualifying third party 24V thermostats. | N/A | R410A | USA, Canada | 16368 | 1.63 | 2.94 | 17600 | 1.68 | 3.07 | 19360 | 1.61 | 3.52 | 16910 | 1.48 | 3.35 | 20330 | 1.43 | 4.17 | 18100 | 1.73 | 3.07 | 18100 | 1.73 | 3.07 | 21358 | 2.32 | 2.7 | 12200 | 1.53 | 2.34 | 12200 | 1.53 | 2.34 | 12566 | 1.47 | 2.51 | 10545 | 1.25 | 2.47 | 18500 | 2.44 | 2.22 | 18500 | 2.44 | 2.22
05/04/23 | Live | Carrier | ARCOAIRE | HORIZONTAL VS HP | Singlezone Ducted, Centrally Ducted | 211263740 |  | HRCU-A-CB | DLCURAH18ABK | Ducted Indoor Units | EN(A,D)4X30L14** | *96VTN0601412A* |  |  |  | 11 | 16 | 8 | 7.75 | FALSE | FALSE | FALSE |  | 67 | 84 | 99 | TRUE | Integrated | 150 | 1.When the unit power is on/in heating mode,and if the outdoor temperature drops below 3oC for 30 seconds,after running for 25mins, the base pan heater will be actived for 5 minutes. 2. In defrost mode and the outdoor temperature lower 1oC for 10 seconds the base pan heater will be actived and will be 5 mins delay inactive after defrost. | Integrated 24V control allows the system to automatically switch from heating with the heat pump ductless systems to the conventional, electric heat pump, or dual fuel heating system based on a preselected outdoor temperature (when paired with a 24V controlled third party thermostat). | Wi-fi/ Smart communication available when paired with qualifying third party 24V thermostats. | N/A | R410A | USA, Canada | 16740 | 1.59 | 3.09 | 18000 | 1.64 | 3.22 | 19800 | 1.57 | 3.7 | 17355 | 1.5 | 3.39 | 20865 | 1.44 | 4.25 | 18500 | 1.67 | 3.25 | 18500 | 1.67 | 3.25 | 21830 | 2.24 | 2.86 | 12400 | 1.5 | 2.42 | 12400 | 1.5 | 2.42 | 12772 | 1.44 | 2.6 | 10488 | 1.24 | 2.48 | 18400 | 2.43 | 2.22 | 18400 | 2.43 | 2.22
05/04/23 | Live | Carrier | ARCOAIRE | HORIZONTAL VS HP | Singlezone Ducted, Centrally Ducted | 211263760 |  | HRCU-A-CB | DLCURAH18ABK | Ducted Indoor Units | EN(A,D)4X30L14** | *95ESN0261410A* |  |  |  | 11 | 15.5 | 8.5 | 7.75 | FALSE | FALSE | TRUE |  | 66 | 82 | 97 | TRUE | Integrated | 150 | 1.When the unit power is on/in heating mode,and if the outdoor temperature drops below 3oC for 30 seconds,after running for 25mins, the base pan heater will be actived for 5 minutes. 2. In defrost mode and the outdoor temperature lower 1oC for 10 seconds the base pan heater will be actived and will be 5 mins delay inactive after defrost. | Integrated 24V control allows the system to automatically switch from heating with the heat pump ductless systems to the conventional, electric heat pump, or dual fuel heating system based on a preselected outdoor temperature (when paired with a 24V controlled third party thermostat). | Wi-fi/ Smart communication available when paired with qualifying third party 24V thermostats. | N/A | R410A | USA, Canada | 16833 | 1.6 | 3.08 | 18100 | 1.65 | 3.21 | 19910 | 1.58 | 3.69 | 17533 | 1.52 | 3.38 | 21079 | 1.47 | 4.2 | 18800 | 1.68 | 3.28 | 18800 | 1.68 | 3.28 | 22184 | 2.25 | 2.89 | 12500 | 1.5 | 2.44 | 12500 | 1.5 | 2.44 | 12875 | 1.44 | 2.62 | 10488 | 1.25 | 2.46 | 18400 | 2.45 | 2.2 | 18400 | 2.45 | 2.2
05/04/23 | Live | Carrier | ARCOAIRE | HORIZONTAL VS HP | Singlezone Ducted, Centrally Ducted | 211263783 |  | HRCU-A-CB | DLCURAH18ABK | Ducted Indoor Units | EN(A,D)4X30L14** | *80ES(N,L)0451412A* |  |  |  | 11 | 16 | 8.5 | 7.75 | FALSE | FALSE | TRUE |  | 67 | 83 | 98 | TRUE | Integrated | 150 | 1.When the unit power is on/in heating mode,and if the outdoor temperature drops below 3oC for 30 seconds,after running for 25mins, the base pan heater will be actived for 5 minutes. 2. In defrost mode and the outdoor temperature lower 1oC for 10 seconds the base pan heater will be actived and will be 5 mins delay inactive after defrost. | Integrated 24V control allows the system to automatically switch from heating with the heat pump ductless systems to the conventional, electric heat pump, or dual fuel heating system based on a preselected outdoor temperature (when paired with a 24V controlled third party thermostat). | Wi-fi/ Smart communication available when paired with qualifying third party 24V thermostats. | N/A | R410A | USA, Canada | 16926 | 1.6 | 3.1 | 18200 | 1.65 | 3.23 | 20020 | 1.59 | 3.69 | 17533 | 1.49 | 3.45 | 21079 | 1.44 | 4.29 | 18600 | 1.65 | 3.3 | 18600 | 1.65 | 3.3 | 21948 | 2.21 | 2.91 | 12500 | 1.5 | 2.44 | 12500 | 1.5 | 2.44 | 12875 | 1.44 | 2.62 | 10488 | 1.24 | 2.48 | 18400 | 2.43 | 2.22 | 18400 | 2.43 | 2.22
05/04/23 | Live | Carrier | ARCOAIRE | HORIZONTAL VS HP | Singlezone Ducted, Centrally Ducted | 211263808 |  | HRCU-A-CB | DLCURAH18ABK | Ducted Indoor Units | EN(A,D)4X30L14** | *92ESN0601412A* |  |  |  | 11 | 16 | 8.5 | 7.8 | FALSE | FALSE | TRUE |  | 66 | 82 | 97 | TRUE | Integrated | 150 | 1.When the unit power is on/in heating mode,and if the outdoor temperature drops below 3oC for 30 seconds,after running for 25mins, the base pan heater will be actived for 5 minutes. 2. In defrost mode and the outdoor temperature lower 1oC for 10 seconds the base pan heater will be actived and will be 5 mins delay inactive after defrost. | Integrated 24V control allows the system to automatically switch from heating with the heat pump ductless systems to the conventional, electric heat pump, or dual fuel heating system based on a preselected outdoor temperature (when paired with a 24V controlled third party thermostat). | Wi-fi/ Smart communication available when paired with qualifying third party 24V thermostats. | N/A | R410A | USA, Canada | 16926 | 1.6 | 3.1 | 18200 | 1.65 | 3.23 | 20020 | 1.59 | 3.69 | 17622 | 1.5 | 3.44 | 21186 | 1.45 | 4.28 | 18700 | 1.65 | 3.32 | 18700 | 1.65 | 3.32 | 22066 | 2.21 | 2.93 | 12500 | 1.49 | 2.46 | 12500 | 1.49 | 2.46 | 12875 | 1.43 | 2.64 | 10431 | 1.23 | 2.49 | 18300 | 2.42 | 2.22 | 18300 | 2.42 | 2.22
05/04/23 | Live | Carrier | ARCOAIRE | HORIZONTAL VS HP | Singlezone Ducted, Centrally Ducted | 211263829 |  | HRCU-A-CB | DLCURAH18ABK | Ducted Indoor Units | EN(A,D)4X30L14** | *92ESN0401410A* |  |  |  | 10.5 | 15 | 8 | 7.75 | FALSE | FALSE | FALSE |  | 66 | 83 | 98 | TRUE | Integrated | 150 | 1.When the unit power is on/in heating mode,and if the outdoor temperature drops below 3oC for 30 seconds,after running for 25mins, the base pan heater will be actived for 5 minutes. 2. In defrost mode and the outdoor temperature lower 1oC for 10 seconds the base pan heater will be actived and will be 5 mins delay inactive after defrost. | Integrated 24V control allows the system to automatically switch from heating with the heat pump ductless systems to the conventional, electric heat pump, or dual fuel heating system based on a preselected outdoor temperature (when paired with a 24V controlled third party thermostat). | Wi-fi/ Smart communication available when paired with qualifying third party 24V thermostats. | N/A | R410A | USA, Canada | 16740 | 1.66 | 2.96 | 18000 | 1.71 | 3.08 | 19800 | 1.65 | 3.52 | 17355 | 1.53 | 3.32 | 20865 | 1.47 | 4.16 | 18700 | 1.7 | 3.22 | 18700 | 1.7 | 3.22 | 22066 | 2.28 | 2.84 | 12500 | 1.53 | 2.39 | 12500 | 1.53 | 2.39 | 12875 | 1.47 | 2.57 | 10545 | 1.26 | 2.45 | 18500 | 2.46 | 2.2 | 18500 | 2.46 | 2.2
05/04/23 | Live | Carrier | ARCOAIRE | HORIZONTAL VS HP | Singlezone Ducted, Centrally Ducted | 211263852 |  | HRCU-A-CB | DLCURAH18ABK | Ducted Indoor Units | EN(A,D)4X30L14** | *80ES(N,L)0701412A* |  |  |  | 11 | 16.5 | 8 | 7.7 | FALSE | FALSE | FALSE |  | 67 | 86 | 101 | TRUE | Integrated | 150 | 1.When the unit power is on/in heating mode,and if the outdoor temperature drops below 3oC for 30 seconds,after running for 25mins, the base pan heater will be actived for 5 minutes. 2. In defrost mode and the outdoor temperature lower 1oC for 10 seconds the base pan heater will be actived and will be 5 mins delay inactive after defrost. | Integrated 24V control allows the system to automatically switch from heating with the heat pump ductless systems to the conventional, electric heat pump, or dual fuel heating system based on a preselected outdoor temperature (when paired with a 24V controlled third party thermostat). | Wi-fi/ Smart communication available when paired with qualifying third party 24V thermostats. | N/A | R410A | USA, Canada | 16554 | 1.57 | 3.09 | 17800 | 1.62 | 3.22 | 19580 | 1.55 | 3.7 | 17177 | 1.48 | 3.4 | 20651 | 1.42 | 4.26 | 18200 | 1.7 | 3.14 | 18200 | 1.7 | 3.14 | 21476 | 2.28 | 2.76 | 12300 | 1.51 | 2.39 | 12300 | 1.51 | 2.39 | 12669 | 1.45 | 2.56 | 10545 | 1.25 | 2.47 | 18500 | 2.44 | 2.22 | 18500 | 2.44 | 2.22
05/04/23 | Live | Carrier | ARCOAIRE | HORIZONTAL VS HP | Singlezone Ducted, Centrally Ducted | 211263875 |  | HRCU-A-CB | DLCURAH18ABK | Ducted Indoor Units | EN(A,D)4X30L17** | *80VSL0451412A* |  |  |  | 11 | 16 | 8 | 7.75 | FALSE | FALSE | FALSE |  | 67 | 84 | 100 | TRUE | Integrated | 150 | 1.When the unit power is on/in heating mode,and if the outdoor temperature drops below 3oC for 30 seconds,after running for 25mins, the base pan heater will be actived for 5 minutes. 2. In defrost mode and the outdoor temperature lower 1oC for 10 seconds the base pan heater will be actived and will be 5 mins delay inactive after defrost. | Integrated 24V control allows the system to automatically switch from heating with the heat pump ductless systems to the conventional, electric heat pump, or dual fuel heating system based on a preselected outdoor temperature (when paired with a 24V controlled third party thermostat). | Wi-fi/ Smart communication available when paired with qualifying third party 24V thermostats. | N/A | R410A | USA, Canada | 16647 | 1.58 | 3.09 | 17900 | 1.63 | 3.22 | 19690 | 1.56 | 3.7 | 17266 | 1.48 | 3.42 | 20758 | 1.43 | 4.25 | 18400 | 1.69 | 3.19 | 18400 | 1.69 | 3.19 | 21712 | 2.26 | 2.82 | 12400 | 1.51 | 2.41 | 12400 | 1.51 | 2.41 | 12772 | 1.45 | 2.58 | 10488 | 1.24 | 2.48 | 18400 | 2.43 | 2.22 | 18400 | 2.43 | 2.22
05/04/23 | Live | Carrier | ARCOAIRE | HORIZONTAL VS HP | Singlezone Ducted, Centrally Ducted | 211263912 |  | HRCU-A-CB | DLCURAH18ABK | Ducted Indoor Units | EN(A,D)4X30L17** | *96VSN0601714A* |  |  |  | 11 | 16 | 8 | 7.75 | FALSE | FALSE | FALSE |  | 67 | 85 | 100 | TRUE | Integrated | 150 | 1.When the unit power is on/in heating mode,and if the outdoor temperature drops below 3oC for 30 seconds,after running for 25mins, the base pan heater will be actived for 5 minutes. 2. In defrost mode and the outdoor temperature lower 1oC for 10 seconds the base pan heater will be actived and will be 5 mins delay inactive after defrost. | Integrated 24V control allows the system to automatically switch from heating with the heat pump ductless systems to the conventional, electric heat pump, or dual fuel heating system based on a preselected outdoor temperature (when paired with a 24V controlled third party thermostat). | Wi-fi/ Smart communication available when paired with qualifying third party 24V thermostats. | N/A | R410A | USA, Canada | 16647 | 1.58 | 3.09 | 17900 | 1.63 | 3.22 | 19690 | 1.56 | 3.7 | 17266 | 1.49 | 3.4 | 20758 | 1.44 | 4.22 | 18400 | 1.7 | 3.17 | 18400 | 1.7 | 3.17 | 21712 | 2.27 | 2.8 | 12400 | 1.51 | 2.41 | 12400 | 1.51 | 2.41 | 12772 | 1.45 | 2.58 | 10545 | 1.25 | 2.47 | 18500 | 2.44 | 2.22 | 18500 | 2.44 | 2.22
05/04/23 | Live | Carrier | ARCOAIRE | HORIZONTAL VS HP | Singlezone Ducted, Centrally Ducted | 211263930 |  | HRCU-A-CB | DLCURAH18ABK | Ducted Indoor Units | EN(A,D)4X30L17** | *96VSN0401410A* |  |  |  | 10.5 | 16 | 8 | 7.7 | FALSE | FALSE | FALSE |  | 67 | 86 | 102 | TRUE | Integrated | 150 | 1.When the unit power is on/in heating mode,and if the outdoor temperature drops below 3oC for 30 seconds,after running for 25mins, the base pan heater will be actived for 5 minutes. 2. In defrost mode and the outdoor temperature lower 1oC for 10 seconds the base pan heater will be actived and will be 5 mins delay inactive after defrost. | Integrated 24V control allows the system to automatically switch from heating with the heat pump ductless systems to the conventional, electric heat pump, or dual fuel heating system based on a preselected outdoor temperature (when paired with a 24V controlled third party thermostat). | Wi-fi/ Smart communication available when paired with qualifying third party 24V thermostats. | N/A | R410A | USA, Canada | 16368 | 1.63 | 2.94 | 17600 | 1.68 | 3.07 | 19360 | 1.61 | 3.52 | 16910 | 1.48 | 3.35 | 20330 | 1.43 | 4.17 | 18100 | 1.73 | 3.07 | 18100 | 1.73 | 3.07 | 21358 | 2.32 | 2.7 | 12300 | 1.54 | 2.34 | 12300 | 1.54 | 2.34 | 12669 | 1.48 | 2.51 | 10545 | 1.25 | 2.47 | 18500 | 2.44 | 2.22 | 18500 | 2.44 | 2.22
05/04/23 | Live | Carrier | ARCOAIRE | HORIZONTAL VS HP | Singlezone Ducted, Centrally Ducted | 211263949 |  | HRCU-A-CB | DLCURAH18ABK | Ducted Indoor Units | EN(A,D)4X30L17** | *96VSN0401712A* |  |  |  | 10.5 | 15.5 | 8 | 7.75 | FALSE | FALSE | FALSE |  | 67 | 84 | 100 | TRUE | Integrated | 150 | 1.When the unit power is on/in heating mode,and if the outdoor temperature drops below 3oC for 30 seconds,after running for 25mins, the base pan heater will be actived for 5 minutes. 2. In defrost mode and the outdoor temperature lower 1oC for 10 seconds the base pan heater will be actived and will be 5 mins delay inactive after defrost. | Integrated 24V control allows the system to automatically switch from heating with the heat pump ductless systems to the conventional, electric heat pump, or dual fuel heating system based on a preselected outdoor temperature (when paired with a 24V controlled third party thermostat). | Wi-fi/ Smart communication available when paired with qualifying third party 24V thermostats. | N/A | R410A | USA, Canada | 16647 | 1.65 | 2.96 | 17900 | 1.7 | 3.09 | 19690 | 1.64 | 3.52 | 17266 | 1.51 | 3.35 | 20758 | 1.46 | 4.17 | 18500 | 1.71 | 3.17 | 18500 | 1.71 | 3.17 | 21830 | 2.28 | 2.81 | 12400 | 1.51 | 2.41 | 12400 | 1.51 | 2.41 | 12772 | 1.45 | 2.58 | 10545 | 1.25 | 2.47 | 18500 | 2.44 | 2.22 | 18500 | 2.44 | 2.22
05/04/23 | Live | Carrier | ARCOAIRE | HORIZONTAL VS HP | Singlezone Ducted, Centrally Ducted | 211263966 |  | HRCU-A-CB | DLCURAH18ABK | Ducted Indoor Units | EN(A,D)4X30L17** | *96VSN0601412A* |  |  |  | 11 | 16 | 8.5 | 7.75 | FALSE | FALSE | TRUE |  | 66 | 83 | 98 | TRUE | Integrated | 150 | 1.When the unit power is on/in heating mode,and if the outdoor temperature drops below 3oC for 30 seconds,after running for 25mins, the base pan heater will be actived for 5 minutes. 2. In defrost mode and the outdoor temperature lower 1oC for 10 seconds the base pan heater will be actived and will be 5 mins delay inactive after defrost. | Integrated 24V control allows the system to automatically switch from heating with the heat pump ductless systems to the conventional, electric heat pump, or dual fuel heating system based on a preselected outdoor temperature (when paired with a 24V controlled third party thermostat). | Wi-fi/ Smart communication available when paired with qualifying third party 24V thermostats. | N/A | R410A | USA, Canada | 16740 | 1.59 | 3.09 | 18000 | 1.64 | 3.22 | 19800 | 1.57 | 3.7 | 17444 | 1.5 | 3.41 | 20972 | 1.44 | 4.27 | 18600 | 1.68 | 3.24 | 18600 | 1.68 | 3.24 | 21948 | 2.25 | 2.86 | 12400 | 1.5 | 2.42 | 12400 | 1.5 | 2.42 | 12772 | 1.44 | 2.6 | 10488 | 1.24 | 2.48 | 18400 | 2.43 | 2.22 | 18400 | 2.43 | 2.22
05/04/23 | Live | Carrier | ARCOAIRE | HORIZONTAL VS HP | Singlezone Ducted, Centrally Ducted | 211263984 |  | HRCU-A-CB | DLCURAH18ABK | Ducted Indoor Units | EN(A,D)4X30L17** | *96VSN0801716A* |  |  |  | 11 | 16 | 8 | 7.7 | FALSE | FALSE | FALSE |  | 67 | 86 | 102 | TRUE | Integrated | 150 | 1.When the unit power is on/in heating mode,and if the outdoor temperature drops below 3oC for 30 seconds,after running for 25mins, the base pan heater will be actived for 5 minutes. 2. In defrost mode and the outdoor temperature lower 1oC for 10 seconds the base pan heater will be actived and will be 5 mins delay inactive after defrost. | Integrated 24V control allows the system to automatically switch from heating with the heat pump ductless systems to the conventional, electric heat pump, or dual fuel heating system based on a preselected outdoor temperature (when paired with a 24V controlled third party thermostat). | Wi-fi/ Smart communication available when paired with qualifying third party 24V thermostats. | N/A | R410A | USA, Canada | 16461 | 1.56 | 3.09 | 17700 | 1.61 | 3.22 | 19470 | 1.54 | 3.71 | 17088 | 1.48 | 3.38 | 20544 | 1.42 | 4.24 | 18100 | 1.71 | 3.1 | 18100 | 1.71 | 3.1 | 21358 | 2.29 | 2.73 | 12200 | 1.52 | 2.35 | 12200 | 1.52 | 2.35 | 12566 | 1.45 | 2.54 | 10545 | 1.25 | 2.47 | 18500 | 2.44 | 2.22 | 18500 | 2.44 | 2.22
05/04/23 | Live | Carrier | ARCOAIRE | HORIZONTAL VS HP | Singlezone Ducted, Centrally Ducted | 211264004 |  | HRCU-A-CB | DLCURAH18ABK | Ducted Indoor Units | EN(A,D)4X30L17** | *95ESU0401712A* |  |  |  | 11 | 16 | 8 | 7.75 | FALSE | FALSE | FALSE |  | 67 | 84 | 100 | TRUE | Integrated | 150 | 1.When the unit power is on/in heating mode,and if the outdoor temperature drops below 3oC for 30 seconds,after running for 25mins, the base pan heater will be actived for 5 minutes. 2. In defrost mode and the outdoor temperature lower 1oC for 10 seconds the base pan heater will be actived and will be 5 mins delay inactive after defrost. | Integrated 24V control allows the system to automatically switch from heating with the heat pump ductless systems to the conventional, electric heat pump, or dual fuel heating system based on a preselected outdoor temperature (when paired with a 24V controlled third party thermostat). | Wi-fi/ Smart communication available when paired with qualifying third party 24V thermostats. | N/A | R410A | USA, Canada | 16647 | 1.58 | 3.09 | 17900 | 1.63 | 3.22 | 19690 | 1.56 | 3.7 | 17266 | 1.48 | 3.42 | 20758 | 1.43 | 4.25 | 18400 | 1.7 | 3.17 | 18400 | 1.7 | 3.17 | 21712 | 2.27 | 2.8 | 12400 | 1.51 | 2.41 | 12400 | 1.51 | 2.41 | 12772 | 1.45 | 2.58 | 10488 | 1.24 | 2.48 | 18400 | 2.43 | 2.22 | 18400 | 2.43 | 2.22
05/04/23 | Live | Carrier | ARCOAIRE | HORIZONTAL VS HP | Singlezone Ducted, Centrally Ducted | 211264049 |  | HRCU-A-CB | DLCURAH18ABK | Ducted Indoor Units | EN(A,D)4X30L17** | *80VSL0451716A* |  |  |  | 11 | 16 | 8 | 7.7 | FALSE | FALSE | FALSE |  | 67 | 85 | 101 | TRUE | Integrated | 150 | 1.When the unit power is on/in heating mode,and if the outdoor temperature drops below 3oC for 30 seconds,after running for 25mins, the base pan heater will be actived for 5 minutes. 2. In defrost mode and the outdoor temperature lower 1oC for 10 seconds the base pan heater will be actived and will be 5 mins delay inactive after defrost. | Integrated 24V control allows the system to automatically switch from heating with the heat pump ductless systems to the conventional, electric heat pump, or dual fuel heating system based on a preselected outdoor temperature (when paired with a 24V controlled third party thermostat). | Wi-fi/ Smart communication available when paired with qualifying third party 24V thermostats. | N/A | R410A | USA, Canada | 16554 | 1.57 | 3.09 | 17800 | 1.62 | 3.22 | 19580 | 1.55 | 3.7 | 17177 | 1.49 | 3.38 | 20651 | 1.44 | 4.2 | 18300 | 1.71 | 3.14 | 18300 | 1.71 | 3.14 | 21594 | 2.29 | 2.76 | 12300 | 1.51 | 2.39 | 12300 | 1.51 | 2.39 | 12669 | 1.45 | 2.56 | 10545 | 1.25 | 2.47 | 18500 | 2.44 | 2.22 | 18500 | 2.44 | 2.22
05/04/23 | Live | Carrier | ARCOAIRE | HORIZONTAL VS HP | Singlezone Ducted, Centrally Ducted | 211264067 |  | HRCU-A-CB | DLCURAH18ABK | Ducted Indoor Units | EN(A,D)4X30L17** | *80VSL0701716A* |  |  |  | 11 | 16 | 8 | 7.7 | FALSE | FALSE | FALSE |  | 67 | 86 | 102 | TRUE | Integrated | 150 | 1.When the unit power is on/in heating mode,and if the outdoor temperature drops below 3oC for 30 seconds,after running for 25mins, the base pan heater will be actived for 5 minutes. 2. In defrost mode and the outdoor temperature lower 1oC for 10 seconds the base pan heater will be actived and will be 5 mins delay inactive after defrost. | Integrated 24V control allows the system to automatically switch from heating with the heat pump ductless systems to the conventional, electric heat pump, or dual fuel heating system based on a preselected outdoor temperature (when paired with a 24V controlled third party thermostat). | Wi-fi/ Smart communication available when paired with qualifying third party 24V thermostats. | N/A | R410A | USA, Canada | 16368 | 1.55 | 3.09 | 17600 | 1.6 | 3.22 | 19360 | 1.54 | 3.68 | 16999 | 1.47 | 3.39 | 20437 | 1.42 | 4.22 | 18100 | 1.72 | 3.08 | 18100 | 1.72 | 3.08 | 21358 | 2.31 | 2.71 | 12200 | 1.52 | 2.35 | 12200 | 1.52 | 2.35 | 12566 | 1.45 | 2.54 | 10545 | 1.25 | 2.47 | 18500 | 2.44 | 2.22 | 18500 | 2.44 | 2.22
05/04/23 | Live | Carrier | ARCOAIRE | HORIZONTAL VS HP | Singlezone Ducted, Centrally Ducted | 211264087 |  | HRCU-A-CB | DLCURAH18ABK | Ducted Indoor Units | EN(A,D)4X30L17** | *80ESU0401712A* |  |  |  | 11 | 16.5 | 8.5 | 7.8 | FALSE | FALSE | TRUE |  | 66 | 81 | 95 | TRUE | Integrated | 150 | 1.When the unit power is on/in heating mode,and if the outdoor temperature drops below 3oC for 30 seconds,after running for 25mins, the base pan heater will be actived for 5 minutes. 2. In defrost mode and the outdoor temperature lower 1oC for 10 seconds the base pan heater will be actived and will be 5 mins delay inactive after defrost. | Integrated 24V control allows the system to automatically switch from heating with the heat pump ductless systems to the conventional, electric heat pump, or dual fuel heating system based on a preselected outdoor temperature (when paired with a 24V controlled third party thermostat). | Wi-fi/ Smart communication available when paired with qualifying third party 24V thermostats. | N/A | R410A | USA, Canada | 17298 | 1.64 | 3.09 | 18600 | 1.69 | 3.23 | 20460 | 1.62 | 3.7 | 17978 | 1.5 | 3.51 | 21614 | 1.45 | 4.37 | 19000 | 1.6 | 3.48 | 19000 | 1.6 | 3.48 | 22420 | 2.14 | 3.07 | 12700 | 1.48 | 2.51 | 12700 | 1.48 | 2.51 | 13081 | 1.42 | 2.7 | 10374 | 1.24 | 2.45 | 18200 | 2.42 | 2.2 | 18200 | 2.42 | 2.2
05/04/23 | Live | Carrier | ARCOAIRE | HORIZONTAL VS HP | Singlezone Ducted, Centrally Ducted | 211264109 |  | HRCU-A-CB | DLCURAH18ABK | Ducted Indoor Units | EN(A,D)4X30L17** | *80VTL0451412A* |  |  |  | 11 | 16.5 | 8 | 7.75 | FALSE | FALSE | FALSE |  | 67 | 85 | 100 | TRUE | Integrated | 150 | 1.When the unit power is on/in heating mode,and if the outdoor temperature drops below 3oC for 30 seconds,after running for 25mins, the base pan heater will be actived for 5 minutes. 2. In defrost mode and the outdoor temperature lower 1oC for 10 seconds the base pan heater will be actived and will be 5 mins delay inactive after defrost. | Integrated 24V control allows the system to automatically switch from heating with the heat pump ductless systems to the conventional, electric heat pump, or dual fuel heating system based on a preselected outdoor temperature (when paired with a 24V controlled third party thermostat). | Wi-fi/ Smart communication available when paired with qualifying third party 24V thermostats. | N/A | R410A | USA, Canada | 16647 | 1.58 | 3.09 | 17900 | 1.63 | 3.22 | 19690 | 1.56 | 3.7 | 17266 | 1.48 | 3.42 | 20758 | 1.42 | 4.28 | 18300 | 1.7 | 3.15 | 18300 | 1.7 | 3.15 | 21594 | 2.27 | 2.79 | 12300 | 1.5 | 2.4 | 12300 | 1.5 | 2.4 | 12669 | 1.44 | 2.58 | 10488 | 1.24 | 2.48 | 18400 | 2.43 | 2.22 | 18400 | 2.43 | 2.22
05/04/23 | Live | Carrier | ARCOAIRE | HORIZONTAL VS HP | Singlezone Ducted, Centrally Ducted | 211264140 |  | HRCU-A-CB | DLCURAH18ABK | Ducted Indoor Units | EN(A,D)4X30L17** | *96VTN0401712A* |  |  |  | 10.5 | 15.5 | 8 | 7.75 | FALSE | FALSE | FALSE |  | 67 | 84 | 100 | TRUE | Integrated | 150 | 1.When the unit power is on/in heating mode,and if the outdoor temperature drops below 3oC for 30 seconds,after running for 25mins, the base pan heater will be actived for 5 minutes. 2. In defrost mode and the outdoor temperature lower 1oC for 10 seconds the base pan heater will be actived and will be 5 mins delay inactive after defrost. | Integrated 24V control allows the system to automatically switch from heating with the heat pump ductless systems to the conventional, electric heat pump, or dual fuel heating system based on a preselected outdoor temperature (when paired with a 24V controlled third party thermostat). | Wi-fi/ Smart communication available when paired with qualifying third party 24V thermostats. | N/A | R410A | USA, Canada | 16647 | 1.65 | 2.96 | 17900 | 1.7 | 3.09 | 19690 | 1.64 | 3.52 | 17266 | 1.51 | 3.35 | 20758 | 1.46 | 4.17 | 18500 | 1.71 | 3.17 | 18500 | 1.71 | 3.17 | 21830 | 2.28 | 2.81 | 12400 | 1.51 | 2.41 | 12400 | 1.51 | 2.41 | 12772 | 1.45 | 2.58 | 10545 | 1.25 | 2.47 | 18500 | 2.44 | 2.22 | 18500 | 2.44 | 2.22
05/04/23 | Live | Carrier | ARCOAIRE | HORIZONTAL VS HP | Singlezone Ducted, Centrally Ducted | 211264172 |  | HRCU-A-CB | DLCURAH18ABK | Ducted Indoor Units | EN(A,D)4X30L17** | *96VTN0801716A* |  |  |  | 11 | 16 | 8 | 7.7 | FALSE | FALSE | FALSE |  | 67 | 86 | 102 | TRUE | Integrated | 150 | 1.When the unit power is on/in heating mode,and if the outdoor temperature drops below 3oC for 30 seconds,after running for 25mins, the base pan heater will be actived for 5 minutes. 2. In defrost mode and the outdoor temperature lower 1oC for 10 seconds the base pan heater will be actived and will be 5 mins delay inactive after defrost. | Integrated 24V control allows the system to automatically switch from heating with the heat pump ductless systems to the conventional, electric heat pump, or dual fuel heating system based on a preselected outdoor temperature (when paired with a 24V controlled third party thermostat). | Wi-fi/ Smart communication available when paired with qualifying third party 24V thermostats. | N/A | R410A | USA, Canada | 16461 | 1.56 | 3.09 | 17700 | 1.61 | 3.22 | 19470 | 1.54 | 3.71 | 17088 | 1.48 | 3.38 | 20544 | 1.42 | 4.24 | 18100 | 1.71 | 3.1 | 18100 | 1.71 | 3.1 | 21358 | 2.29 | 2.73 | 12200 | 1.52 | 2.35 | 12200 | 1.52 | 2.35 | 12566 | 1.45 | 2.54 | 10545 | 1.25 | 2.47 | 18500 | 2.44 | 2.22 | 18500 | 2.44 | 2.22
05/04/23 | Live | Carrier | ARCOAIRE | HORIZONTAL VS HP | Singlezone Ducted, Centrally Ducted | 211264206 |  | HRCU-A-CB | DLCURAH18ABK | Ducted Indoor Units | EN(A,D)4X30L17** | *80VTL0701716A* |  |  |  | 11 | 16.5 | 8 | 7.7 | FALSE | FALSE | FALSE |  | 67 | 87 | 102 | TRUE | Integrated | 150 | 1.When the unit power is on/in heating mode,and if the outdoor temperature drops below 3oC for 30 seconds,after running for 25mins, the base pan heater will be actived for 5 minutes. 2. In defrost mode and the outdoor temperature lower 1oC for 10 seconds the base pan heater will be actived and will be 5 mins delay inactive after defrost. | Integrated 24V control allows the system to automatically switch from heating with the heat pump ductless systems to the conventional, electric heat pump, or dual fuel heating system based on a preselected outdoor temperature (when paired with a 24V controlled third party thermostat). | Wi-fi/ Smart communication available when paired with qualifying third party 24V thermostats. | N/A | R410A | USA, Canada | 16275 | 1.54 | 3.1 | 17500 | 1.59 | 3.23 | 19250 | 1.53 | 3.69 | 16910 | 1.46 | 3.39 | 20330 | 1.41 | 4.23 | 18000 | 1.74 | 3.03 | 18000 | 1.74 | 3.03 | 21240 | 2.33 | 2.67 | 12200 | 1.53 | 2.34 | 12200 | 1.53 | 2.34 | 12566 | 1.47 | 2.51 | 10545 | 1.25 | 2.47 | 18500 | 2.44 | 2.22 | 18500 | 2.44 | 2.22
05/04/23 | Live | Carrier | ARCOAIRE | HORIZONTAL VS HP | Singlezone Ducted, Centrally Ducted | 211264239 |  | HRCU-A-CB | DLCURAH18ABK | Ducted Indoor Units | EN(A,D)4X30L17** | *95ESN0401410A* |  |  |  | 11 | 15.5 | 8 | 7.75 | FALSE | FALSE | FALSE |  | 67 | 84 | 99 | TRUE | Integrated | 150 | 1.When the unit power is on/in heating mode,and if the outdoor temperature drops below 3oC for 30 seconds,after running for 25mins, the base pan heater will be actived for 5 minutes. 2. In defrost mode and the outdoor temperature lower 1oC for 10 seconds the base pan heater will be actived and will be 5 mins delay inactive after defrost. | Integrated 24V control allows the system to automatically switch from heating with the heat pump ductless systems to the conventional, electric heat pump, or dual fuel heating system based on a preselected outdoor temperature (when paired with a 24V controlled third party thermostat). | Wi-fi/ Smart communication available when paired with qualifying third party 24V thermostats. | N/A | R410A | USA, Canada | 16740 | 1.59 | 3.09 | 18000 | 1.64 | 3.22 | 19800 | 1.57 | 3.7 | 17355 | 1.51 | 3.37 | 20865 | 1.45 | 4.22 | 18500 | 1.68 | 3.23 | 18500 | 1.68 | 3.23 | 21830 | 2.26 | 2.83 | 12400 | 1.51 | 2.41 | 12400 | 1.51 | 2.41 | 12772 | 1.45 | 2.58 | 10488 | 1.24 | 2.48 | 18400 | 2.43 | 2.22 | 18400 | 2.43 | 2.22
05/04/23 | Live | Carrier | ARCOAIRE | HORIZONTAL VS HP | Singlezone Ducted, Centrally Ducted | 211264275 |  | HRCU-A-CB | DLCURAH18ABK | Ducted Indoor Units | EN(A,D)4X30L17** | *95ESN0401712A* |  |  |  | 10.5 | 15.5 | 8 | 7.7 | FALSE | FALSE | FALSE |  | 67 | 87 | 102 | TRUE | Integrated | 150 | 1.When the unit power is on/in heating mode,and if the outdoor temperature drops below 3oC for 30 seconds,after running for 25mins, the base pan heater will be actived for 5 minutes. 2. In defrost mode and the outdoor temperature lower 1oC for 10 seconds the base pan heater will be actived and will be 5 mins delay inactive after defrost. | Integrated 24V control allows the system to automatically switch from heating with the heat pump ductless systems to the conventional, electric heat pump, or dual fuel heating system based on a preselected outdoor temperature (when paired with a 24V controlled third party thermostat). | Wi-fi/ Smart communication available when paired with qualifying third party 24V thermostats. | N/A | R410A | USA, Canada | 16275 | 1.62 | 2.94 | 17500 | 1.67 | 3.07 | 19250 | 1.6 | 3.53 | 16910 | 1.5 | 3.3 | 20330 | 1.45 | 4.11 | 18100 | 1.75 | 3.03 | 18100 | 1.75 | 3.03 | 21358 | 2.34 | 2.67 | 12200 | 1.54 | 2.32 | 12200 | 1.54 | 2.32 | 12566 | 1.48 | 2.49 | 10602 | 1.25 | 2.49 | 18600 | 2.46 | 2.22 | 18600 | 2.46 | 2.22
05/04/23 | Live | Carrier | ARCOAIRE | HORIZONTAL VS HP | Singlezone Ducted, Centrally Ducted | 211264310 |  | HRCU-A-CB | DLCURAH18ABK | Ducted Indoor Units | EN(A,D)4X30L17** | *95ESN0601412A* |  |  |  | 11 | 16 | 8.5 | 7.75 | FALSE | FALSE | TRUE |  | 67 | 84 | 99 | TRUE | Integrated | 150 | 1.When the unit power is on/in heating mode,and if the outdoor temperature drops below 3oC for 30 seconds,after running for 25mins, the base pan heater will be actived for 5 minutes. 2. In defrost mode and the outdoor temperature lower 1oC for 10 seconds the base pan heater will be actived and will be 5 mins delay inactive after defrost. | Integrated 24V control allows the system to automatically switch from heating with the heat pump ductless systems to the conventional, electric heat pump, or dual fuel heating system based on a preselected outdoor temperature (when paired with a 24V controlled third party thermostat). | Wi-fi/ Smart communication available when paired with qualifying third party 24V thermostats. | N/A | R410A | USA, Canada | 16740 | 1.59 | 3.09 | 18000 | 1.64 | 3.22 | 19800 | 1.57 | 3.7 | 17444 | 1.49 | 3.43 | 20972 | 1.44 | 4.27 | 18500 | 1.67 | 3.25 | 18500 | 1.67 | 3.25 | 21830 | 2.24 | 2.86 | 12400 | 1.5 | 2.42 | 12400 | 1.5 | 2.42 | 12772 | 1.44 | 2.6 | 10488 | 1.24 | 2.48 | 18400 | 2.43 | 2.22 | 18400 | 2.43 | 2.22
05/04/23 | Live | Carrier | ARCOAIRE | HORIZONTAL VS HP | Singlezone Ducted, Centrally Ducted | 211264374 |  | HRCU-A-CB | DLCURAH18ABK | Ducted Indoor Units | EN(A,D)4X30L17** | *96VTN0401410A* |  |  |  | 10.5 | 16 | 8 | 7.7 | FALSE | FALSE | FALSE |  | 67 | 86 | 102 | TRUE | Integrated | 150 | 1.When the unit power is on/in heating mode,and if the outdoor temperature drops below 3oC for 30 seconds,after running for 25mins, the base pan heater will be actived for 5 minutes. 2. In defrost mode and the outdoor temperature lower 1oC for 10 seconds the base pan heater will be actived and will be 5 mins delay inactive after defrost. | Integrated 24V control allows the system to automatically switch from heating with the heat pump ductless systems to the conventional, electric heat pump, or dual fuel heating system based on a preselected outdoor temperature (when paired with a 24V controlled third party thermostat). | Wi-fi/ Smart communication available when paired with qualifying third party 24V thermostats. | N/A | R410A | USA, Canada | 16368 | 1.63 | 2.94 | 17600 | 1.68 | 3.07 | 19360 | 1.61 | 3.52 | 16910 | 1.48 | 3.35 | 20330 | 1.43 | 4.17 | 18100 | 1.73 | 3.07 | 18100 | 1.73 | 3.07 | 21358 | 2.32 | 2.7 | 12300 | 1.54 | 2.34 | 12300 | 1.54 | 2.34 | 12669 | 1.48 | 2.51 | 10545 | 1.25 | 2.47 | 18500 | 2.44 | 2.22 | 18500 | 2.44 | 2.22
05/04/23 | Live | Carrier | ARCOAIRE | HORIZONTAL VS HP | Singlezone Ducted, Centrally Ducted | 211264405 |  | HRCU-A-CB | DLCURAH18ABK | Ducted Indoor Units | EN(A,D)4X30L17** | *96VTN0601412A* |  |  |  | 11 | 16 | 8.5 | 7.75 | FALSE | FALSE | TRUE |  | 66 | 83 | 98 | TRUE | Integrated | 150 | 1.When the unit power is on/in heating mode,and if the outdoor temperature drops below 3oC for 30 seconds,after running for 25mins, the base pan heater will be actived for 5 minutes. 2. In defrost mode and the outdoor temperature lower 1oC for 10 seconds the base pan heater will be actived and will be 5 mins delay inactive after defrost. | Integrated 24V control allows the system to automatically switch from heating with the heat pump ductless systems to the conventional, electric heat pump, or dual fuel heating system based on a preselected outdoor temperature (when paired with a 24V controlled third party thermostat). | Wi-fi/ Smart communication available when paired with qualifying third party 24V thermostats. | N/A | R410A | USA, Canada | 16740 | 1.59 | 3.09 | 18000 | 1.64 | 3.22 | 19800 | 1.57 | 3.7 | 17444 | 1.5 | 3.41 | 20972 | 1.44 | 4.27 | 18600 | 1.68 | 3.24 | 18600 | 1.68 | 3.24 | 21948 | 2.25 | 2.86 | 12400 | 1.5 | 2.42 | 12400 | 1.5 | 2.42 | 12772 | 1.44 | 2.6 | 10488 | 1.24 | 2.48 | 18400 | 2.43 | 2.22 | 18400 | 2.43 | 2.22
05/04/23 | Live | Carrier | ARCOAIRE | HORIZONTAL VS HP | Singlezone Ducted, Centrally Ducted | 211264427 |  | HRCU-A-CB | DLCURAH18ABK | Ducted Indoor Units | EN(A,D)4X30L17** | *95ESN0261410A* |  |  |  | 11 | 15.5 | 8.5 | 7.75 | FALSE | FALSE | TRUE |  | 67 | 82 | 97 | TRUE | Integrated | 150 | 1.When the unit power is on/in heating mode,and if the outdoor temperature drops below 3oC for 30 seconds,after running for 25mins, the base pan heater will be actived for 5 minutes. 2. In defrost mode and the outdoor temperature lower 1oC for 10 seconds the base pan heater will be actived and will be 5 mins delay inactive after defrost. | Integrated 24V control allows the system to automatically switch from heating with the heat pump ductless systems to the conventional, electric heat pump, or dual fuel heating system based on a preselected outdoor temperature (when paired with a 24V controlled third party thermostat). | Wi-fi/ Smart communication available when paired with qualifying third party 24V thermostats. | N/A | R410A | USA, Canada | 16926 | 1.6 | 3.1 | 18200 | 1.65 | 3.23 | 20020 | 1.59 | 3.69 | 17533 | 1.52 | 3.38 | 21079 | 1.46 | 4.23 | 18800 | 1.67 | 3.3 | 18800 | 1.67 | 3.3 | 22184 | 2.24 | 2.9 | 12600 | 1.51 | 2.45 | 12600 | 1.51 | 2.45 | 12978 | 1.45 | 2.62 | 10488 | 1.25 | 2.46 | 18400 | 2.45 | 2.2 | 18400 | 2.45 | 2.2
05/04/23 | Live | Carrier | ARCOAIRE | HORIZONTAL VS HP | Singlezone Ducted, Centrally Ducted | 211264451 |  | HRCU-A-CB | DLCURAH18ABK | Ducted Indoor Units | EN(A,D)4X30L17** | *96VTN0601714A* |  |  |  | 11 | 16 | 8 | 7.75 | FALSE | FALSE | FALSE |  | 67 | 85 | 100 | TRUE | Integrated | 150 | 1.When the unit power is on/in heating mode,and if the outdoor temperature drops below 3oC for 30 seconds,after running for 25mins, the base pan heater will be actived for 5 minutes. 2. In defrost mode and the outdoor temperature lower 1oC for 10 seconds the base pan heater will be actived and will be 5 mins delay inactive after defrost. | Integrated 24V control allows the system to automatically switch from heating with the heat pump ductless systems to the conventional, electric heat pump, or dual fuel heating system based on a preselected outdoor temperature (when paired with a 24V controlled third party thermostat). | Wi-fi/ Smart communication available when paired with qualifying third party 24V thermostats. | N/A | R410A | USA, Canada | 16554 | 1.57 | 3.09 | 17800 | 1.62 | 3.22 | 19580 | 1.55 | 3.7 | 17177 | 1.49 | 3.38 | 20651 | 1.44 | 4.2 | 18400 | 1.71 | 3.15 | 18400 | 1.71 | 3.15 | 21712 | 2.29 | 2.78 | 12400 | 1.53 | 2.38 | 12400 | 1.53 | 2.38 | 12772 | 1.47 | 2.55 | 10545 | 1.25 | 2.47 | 18500 | 2.44 | 2.22 | 18500 | 2.44 | 2.22
05/04/23 | Live | Carrier | ARCOAIRE | HORIZONTAL VS HP | Singlezone Ducted, Centrally Ducted | 211264471 |  | HRCU-A-CB | DLCURAH18ABK | Ducted Indoor Units | EN(A,D)4X30L17** | *80ES(N,L)0451412A* |  |  |  | 11 | 16.5 | 8.5 | 7.8 | FALSE | FALSE | TRUE |  | 66 | 82 | 97 | TRUE | Integrated | 150 | 1.When the unit power is on/in heating mode,and if the outdoor temperature drops below 3oC for 30 seconds,after running for 25mins, the base pan heater will be actived for 5 minutes. 2. In defrost mode and the outdoor temperature lower 1oC for 10 seconds the base pan heater will be actived and will be 5 mins delay inactive after defrost. | Integrated 24V control allows the system to automatically switch from heating with the heat pump ductless systems to the conventional, electric heat pump, or dual fuel heating system based on a preselected outdoor temperature (when paired with a 24V controlled third party thermostat). | Wi-fi/ Smart communication available when paired with qualifying third party 24V thermostats. | N/A | R410A | USA, Canada | 16926 | 1.6 | 3.1 | 18200 | 1.65 | 3.23 | 20020 | 1.59 | 3.69 | 17622 | 1.49 | 3.47 | 21186 | 1.44 | 4.31 | 18700 | 1.65 | 3.32 | 18700 | 1.65 | 3.32 | 22066 | 2.21 | 2.93 | 12500 | 1.49 | 2.46 | 12500 | 1.49 | 2.46 | 12875 | 1.43 | 2.64 | 10431 | 1.23 | 2.49 | 18300 | 2.42 | 2.22 | 18300 | 2.42 | 2.22
05/04/23 | Live | Carrier | ARCOAIRE | HORIZONTAL VS HP | Singlezone Ducted, Centrally Ducted | 211264496 |  | HRCU-A-CB | DLCURAH18ABK | Ducted Indoor Units | EN(A,D)4X30L17** | *80ES(N,L)0451712A* |  |  |  | 11 | 16 | 8 | 7.75 | FALSE | FALSE | FALSE |  | 67 | 84 | 99 | TRUE | Integrated | 150 | 1.When the unit power is on/in heating mode,and if the outdoor temperature drops below 3oC for 30 seconds,after running for 25mins, the base pan heater will be actived for 5 minutes. 2. In defrost mode and the outdoor temperature lower 1oC for 10 seconds the base pan heater will be actived and will be 5 mins delay inactive after defrost. | Integrated 24V control allows the system to automatically switch from heating with the heat pump ductless systems to the conventional, electric heat pump, or dual fuel heating system based on a preselected outdoor temperature (when paired with a 24V controlled third party thermostat). | Wi-fi/ Smart communication available when paired with qualifying third party 24V thermostats. | N/A | R410A | USA, Canada | 16740 | 1.59 | 3.09 | 18000 | 1.64 | 3.22 | 19800 | 1.57 | 3.7 | 17355 | 1.49 | 3.41 | 20865 | 1.43 | 4.28 | 18500 | 1.68 | 3.23 | 18500 | 1.68 | 3.23 | 21830 | 2.26 | 2.83 | 12400 | 1.5 | 2.42 | 12400 | 1.5 | 2.42 | 12772 | 1.44 | 2.6 | 10488 | 1.24 | 2.48 | 18400 | 2.43 | 2.22 | 18400 | 2.43 | 2.22
05/04/23 | Live | Carrier | ARCOAIRE | HORIZONTAL VS HP | Singlezone Ducted, Centrally Ducted | 211264520 |  | HRCU-A-CB | DLCURAH18ABK | Ducted Indoor Units | EN(A,D)4X30L17** | *80ES(N,L)0701712A* |  |  |  | 11 | 16.5 | 8.5 | 7.75 | FALSE | FALSE | TRUE |  | 66 | 82 | 97 | TRUE | Integrated | 150 | 1.When the unit power is on/in heating mode,and if the outdoor temperature drops below 3oC for 30 seconds,after running for 25mins, the base pan heater will be actived for 5 minutes. 2. In defrost mode and the outdoor temperature lower 1oC for 10 seconds the base pan heater will be actived and will be 5 mins delay inactive after defrost. | Integrated 24V control allows the system to automatically switch from heating with the heat pump ductless systems to the conventional, electric heat pump, or dual fuel heating system based on a preselected outdoor temperature (when paired with a 24V controlled third party thermostat). | Wi-fi/ Smart communication available when paired with qualifying third party 24V thermostats. | N/A | R410A | USA, Canada | 16926 | 1.6 | 3.1 | 18200 | 1.65 | 3.23 | 20020 | 1.59 | 3.69 | 17622 | 1.49 | 3.47 | 21186 | 1.44 | 4.31 | 18700 | 1.65 | 3.32 | 18700 | 1.65 | 3.32 | 22066 | 2.21 | 2.93 | 12500 | 1.49 | 2.46 | 12500 | 1.49 | 2.46 | 12875 | 1.43 | 2.64 | 10431 | 1.23 | 2.49 | 18300 | 2.42 | 2.22 | 18300 | 2.42 | 2.22
05/04/23 | Live | Carrier | ARCOAIRE | HORIZONTAL VS HP | Singlezone Ducted, Centrally Ducted | 211264544 |  | HRCU-A-CB | DLCURAH18ABK | Ducted Indoor Units | EN(A,D)4X30L17** | *92ESN0601412A* |  |  |  | 11 | 16 | 8.5 | 7.8 | FALSE | FALSE | TRUE |  | 66 | 82 | 97 | TRUE | Integrated | 150 | 1.When the unit power is on/in heating mode,and if the outdoor temperature drops below 3oC for 30 seconds,after running for 25mins, the base pan heater will be actived for 5 minutes. 2. In defrost mode and the outdoor temperature lower 1oC for 10 seconds the base pan heater will be actived and will be 5 mins delay inactive after defrost. | Integrated 24V control allows the system to automatically switch from heating with the heat pump ductless systems to the conventional, electric heat pump, or dual fuel heating system based on a preselected outdoor temperature (when paired with a 24V controlled third party thermostat). | Wi-fi/ Smart communication available when paired with qualifying third party 24V thermostats. | N/A | R410A | USA, Canada | 17019 | 1.61 | 3.1 | 18300 | 1.66 | 3.23 | 20130 | 1.6 | 3.69 | 17711 | 1.5 | 3.46 | 21293 | 1.45 | 4.3 | 18800 | 1.65 | 3.34 | 18800 | 1.65 | 3.34 | 22184 | 2.21 | 2.94 | 12500 | 1.49 | 2.46 | 12500 | 1.49 | 2.46 | 12875 | 1.43 | 2.64 | 10431 | 1.23 | 2.49 | 18300 | 2.42 | 2.22 | 18300 | 2.42 | 2.22
05/04/23 | Live | Carrier | ARCOAIRE | HORIZONTAL VS HP | Singlezone Ducted, Centrally Ducted | 211264566 |  | HRCU-A-CB | DLCURAH18ABK | Ducted Indoor Units | EN(A,D)4X30L17** | *92ESN0601714A* |  |  |  | 11 | 16.5 | 8 | 7.75 | FALSE | FALSE | FALSE |  | 67 | 85 | 100 | TRUE | Integrated | 150 | 1.When the unit power is on/in heating mode,and if the outdoor temperature drops below 3oC for 30 seconds,after running for 25mins, the base pan heater will be actived for 5 minutes. 2. In defrost mode and the outdoor temperature lower 1oC for 10 seconds the base pan heater will be actived and will be 5 mins delay inactive after defrost. | Integrated 24V control allows the system to automatically switch from heating with the heat pump ductless systems to the conventional, electric heat pump, or dual fuel heating system based on a preselected outdoor temperature (when paired with a 24V controlled third party thermostat). | Wi-fi/ Smart communication available when paired with qualifying third party 24V thermostats. | N/A | R410A | USA, Canada | 16647 | 1.58 | 3.09 | 17900 | 1.63 | 3.22 | 19690 | 1.56 | 3.7 | 17266 | 1.47 | 3.44 | 20758 | 1.42 | 4.28 | 18300 | 1.69 | 3.17 | 18300 | 1.69 | 3.17 | 21594 | 2.26 | 2.8 | 12300 | 1.5 | 2.4 | 12300 | 1.5 | 2.4 | 12669 | 1.44 | 2.58 | 10488 | 1.24 | 2.48 | 18400 | 2.43 | 2.22 | 18400 | 2.43 | 2.22
05/04/23 | Live | Carrier | ARCOAIRE | HORIZONTAL VS HP | Singlezone Ducted, Centrally Ducted | 211264588 |  | HRCU-A-CB | DLCURAH18ABK | Ducted Indoor Units | EN(A,D)4X30L17** | *92ESN0401410A* |  |  |  | 10.5 | 15 | 8 | 7.75 | FALSE | FALSE | FALSE |  | 66 | 83 | 98 | TRUE | Integrated | 150 | 1.When the unit power is on/in heating mode,and if the outdoor temperature drops below 3oC for 30 seconds,after running for 25mins, the base pan heater will be actived for 5 minutes. 2. In defrost mode and the outdoor temperature lower 1oC for 10 seconds the base pan heater will be actived and will be 5 mins delay inactive after defrost. | Integrated 24V control allows the system to automatically switch from heating with the heat pump ductless systems to the conventional, electric heat pump, or dual fuel heating system based on a preselected outdoor temperature (when paired with a 24V controlled third party thermostat). | Wi-fi/ Smart communication available when paired with qualifying third party 24V thermostats. | N/A | R410A | USA, Canada | 16740 | 1.66 | 2.96 | 18000 | 1.71 | 3.08 | 19800 | 1.65 | 3.52 | 17444 | 1.53 | 3.34 | 20972 | 1.48 | 4.15 | 18700 | 1.69 | 3.24 | 18700 | 1.69 | 3.24 | 22066 | 2.27 | 2.85 | 12500 | 1.51 | 2.43 | 12500 | 1.51 | 2.43 | 12875 | 1.45 | 2.6 | 10488 | 1.25 | 2.46 | 18400 | 2.45 | 2.2 | 18400 | 2.45 | 2.2
05/04/23 | Live | Carrier | ARCOAIRE | HORIZONTAL VS HP | Singlezone Ducted, Centrally Ducted | 211264609 |  | HRCU-A-CB | DLCURAH18ABK | Ducted Indoor Units | EN(A,D)4X30L17** | *92ESN0401712A* |  |  |  | 11 | 15.5 | 8 | 7.75 | FALSE | FALSE | FALSE |  | 67 | 83 | 98 | TRUE | Integrated | 150 | 1.When the unit power is on/in heating mode,and if the outdoor temperature drops below 3oC for 30 seconds,after running for 25mins, the base pan heater will be actived for 5 minutes. 2. In defrost mode and the outdoor temperature lower 1oC for 10 seconds the base pan heater will be actived and will be 5 mins delay inactive after defrost. | Integrated 24V control allows the system to automatically switch from heating with the heat pump ductless systems to the conventional, electric heat pump, or dual fuel heating system based on a preselected outdoor temperature (when paired with a 24V controlled third party thermostat). | Wi-fi/ Smart communication available when paired with qualifying third party 24V thermostats. | N/A | R410A | USA, Canada | 16740 | 1.59 | 3.09 | 18000 | 1.64 | 3.22 | 19800 | 1.57 | 3.7 | 17355 | 1.52 | 3.35 | 20865 | 1.46 | 4.19 | 18600 | 1.68 | 3.24 | 18600 | 1.68 | 3.24 | 21948 | 2.25 | 2.86 | 12500 | 1.53 | 2.39 | 12500 | 1.53 | 2.39 | 12875 | 1.47 | 2.57 | 10488 | 1.25 | 2.46 | 18400 | 2.45 | 2.2 | 18400 | 2.45 | 2.2
05/04/23 | Live | Carrier | ARCOAIRE | HORIZONTAL VS HP | Singlezone Ducted, Centrally Ducted | 211264632 |  | HRCU-A-CB | DLCURAH18ABK | Ducted Indoor Units | EN(A,D)4X30L17** | *80ES(N,L)0701412A* |  |  |  | 11 | 16.5 | 8 | 7.75 | FALSE | FALSE | FALSE |  | 67 | 85 | 101 | TRUE | Integrated | 150 | 1.When the unit power is on/in heating mode,and if the outdoor temperature drops below 3oC for 30 seconds,after running for 25mins, the base pan heater will be actived for 5 minutes. 2. In defrost mode and the outdoor temperature lower 1oC for 10 seconds the base pan heater will be actived and will be 5 mins delay inactive after defrost. | Integrated 24V control allows the system to automatically switch from heating with the heat pump ductless systems to the conventional, electric heat pump, or dual fuel heating system based on a preselected outdoor temperature (when paired with a 24V controlled third party thermostat). | Wi-fi/ Smart communication available when paired with qualifying third party 24V thermostats. | N/A | R410A | USA, Canada | 16554 | 1.57 | 3.09 | 17800 | 1.62 | 3.22 | 19580 | 1.55 | 3.7 | 17177 | 1.47 | 3.42 | 20651 | 1.42 | 4.26 | 18200 | 1.69 | 3.16 | 18200 | 1.69 | 3.16 | 21476 | 2.26 | 2.78 | 12300 | 1.51 | 2.39 | 12300 | 1.51 | 2.39 | 12669 | 1.45 | 2.56 | 10488 | 1.24 | 2.48 | 18400 | 2.43 | 2.22 | 18400 | 2.43 | 2.22
05/04/23 | Live | Carrier | ARCOAIRE | HORIZONTAL VS HP | Singlezone Ducted, Centrally Ducted | 211264656 |  | HRCU-A-CB | DLCURAH18ABK | Ducted Indoor Units | EN(A,D)4X30L17** | *80ESU0601716A |  |  |  | 11 | 16.5 | 8.5 | 7.8 | FALSE | FALSE | TRUE |  | 66 | 80 | 94 | TRUE | Integrated | 150 | 1.When the unit power is on/in heating mode,and if the outdoor temperature drops below 3oC for 30 seconds,after running for 25mins, the base pan heater will be actived for 5 minutes. 2. In defrost mode and the outdoor temperature lower 1oC for 10 seconds the base pan heater will be actived and will be 5 mins delay inactive after defrost. | Integrated 24V control allows the system to automatically switch from heating with the heat pump ductless systems to the conventional, electric heat pump, or dual fuel heating system based on a preselected outdoor temperature (when paired with a 24V controlled third party thermostat). | Wi-fi/ Smart communication available when paired with qualifying third party 24V thermostats. | N/A | R410A | USA, Canada | 17391 | 1.65 | 3.09 | 18700 | 1.7 | 3.22 | 20570 | 1.63 | 3.7 | 18156 | 1.52 | 3.5 | 21828 | 1.47 | 4.35 | 19200 | 1.6 | 3.52 | 19200 | 1.6 | 3.52 | 22656 | 2.14 | 3.1 | 12700 | 1.47 | 2.53 | 12700 | 1.47 | 2.53 | 13081 | 1.41 | 2.72 | 10374 | 1.24 | 2.45 | 18200 | 2.42 | 2.2 | 18200 | 2.42 | 2.2
05/04/23 | Live | Carrier | ARCOAIRE | HORIZONTAL VS HP | Singlezone Ducted, Centrally Ducted | 211264676 |  | HRCU-A-CB | DLCURAH18ABK | Ducted Indoor Units | EN(A,D)4X30L17** | OMV098J12* |  |  |  | 11 | 16 | 8.5 | 7.8 | FALSE | FALSE | TRUE |  | 66 | 82 | 96 | TRUE | Integrated | 150 | 1.When the unit power is on/in heating mode,and if the outdoor temperature drops below 3oC for 30 seconds,after running for 25mins, the base pan heater will be actived for 5 minutes. 2. In defrost mode and the outdoor temperature lower 1oC for 10 seconds the base pan heater will be actived and will be 5 mins delay inactive after defrost. | Integrated 24V control allows the system to automatically switch from heating with the heat pump ductless systems to the conventional, electric heat pump, or dual fuel heating system based on a preselected outdoor temperature (when paired with a 24V controlled third party thermostat). | Wi-fi/ Smart communication available when paired with qualifying third party 24V thermostats. | N/A | R410A | USA, Canada | 17112 | 1.62 | 3.1 | 18400 | 1.67 | 3.23 | 20240 | 1.61 | 3.68 | 17800 | 1.52 | 3.43 | 21400 | 1.47 | 4.27 | 18900 | 1.64 | 3.38 | 18900 | 1.64 | 3.38 | 22302 | 2.2 | 2.97 | 12600 | 1.49 | 2.48 | 12600 | 1.49 | 2.48 | 12978 | 1.43 | 2.66 | 10431 | 1.24 | 2.47 | 18300 | 2.44 | 2.2 | 18300 | 2.44 | 2.2
05/04/23 | Live | Carrier | ARCOAIRE | HORIZONTAL VS HP | Singlezone Ducted, Centrally Ducted | 211264694 |  | HRCU-A-CB | DLCURAH18ABK | Ducted Indoor Units | EN(A,D)4X30L17** | OLV098A12* |  |  |  | 11 | 15.5 | 8.5 | 7.75 | FALSE | FALSE | TRUE |  | 67 | 82 | 97 | TRUE | Integrated | 150 | 1.When the unit power is on/in heating mode,and if the outdoor temperature drops below 3oC for 30 seconds,after running for 25mins, the base pan heater will be actived for 5 minutes. 2. In defrost mode and the outdoor temperature lower 1oC for 10 seconds the base pan heater will be actived and will be 5 mins delay inactive after defrost. | Integrated 24V control allows the system to automatically switch from heating with the heat pump ductless systems to the conventional, electric heat pump, or dual fuel heating system based on a preselected outdoor temperature (when paired with a 24V controlled third party thermostat). | Wi-fi/ Smart communication available when paired with qualifying third party 24V thermostats. | N/A | R410A | USA, Canada | 16926 | 1.6 | 3.1 | 18200 | 1.65 | 3.23 | 20020 | 1.59 | 3.69 | 17622 | 1.53 | 3.38 | 21186 | 1.47 | 4.22 | 18800 | 1.67 | 3.3 | 18800 | 1.67 | 3.3 | 22184 | 2.24 | 2.9 | 12600 | 1.51 | 2.45 | 12600 | 1.51 | 2.45 | 12978 | 1.45 | 2.62 | 10488 | 1.25 | 2.46 | 18400 | 2.45 | 2.2 | 18400 | 2.45 | 2.2
05/04/23 | Live | Carrier | ARCOAIRE | HORIZONTAL VS HP | Singlezone Ducted, Centrally Ducted | 211264712 |  | HRCU-A-CB | DLCURAH18ABK | Ducted Indoor Units | EN(A,D)4X30L17** | OMV112K14A |  |  |  | 11 | 15.5 | 8.5 | 7.8 | FALSE | FALSE | TRUE |  | 66 | 82 | 97 | TRUE | Integrated | 150 | 1.When the unit power is on/in heating mode,and if the outdoor temperature drops below 3oC for 30 seconds,after running for 25mins, the base pan heater will be actived for 5 minutes. 2. In defrost mode and the outdoor temperature lower 1oC for 10 seconds the base pan heater will be actived and will be 5 mins delay inactive after defrost. | Integrated 24V control allows the system to automatically switch from heating with the heat pump ductless systems to the conventional, electric heat pump, or dual fuel heating system based on a preselected outdoor temperature (when paired with a 24V controlled third party thermostat). | Wi-fi/ Smart communication available when paired with qualifying third party 24V thermostats. | N/A | R410A | USA, Canada | 16926 | 1.6 | 3.1 | 18200 | 1.65 | 3.23 | 20020 | 1.59 | 3.69 | 17622 | 1.53 | 3.38 | 21186 | 1.47 | 4.22 | 18900 | 1.66 | 3.34 | 18900 | 1.66 | 3.34 | 22302 | 2.22 | 2.94 | 12600 | 1.5 | 2.46 | 12600 | 1.5 | 2.46 | 12978 | 1.44 | 2.64 | 10488 | 1.25 | 2.46 | 18400 | 2.45 | 2.2 | 18400 | 2.45 | 2.2
05/04/23 | Live | Carrier | ARCOAIRE | HORIZONTAL VS HP | Singlezone Ducted, Centrally Ducted | 211264738 |  | HRCU-A-CB | DLCURAH18ABK | Ducted Indoor Units | FJMA4*18L*A* |  |  |  |  | 10.5 | 15.5 | 8.5 | 8 | FALSE | FALSE | TRUE |  | 66 | 85 | 100 | TRUE | Integrated | 150 | 1.When the unit power is on/in heating mode,and if the outdoor temperature drops below 3oC for 30 seconds,after running for 25mins, the base pan heater will be actived for 5 minutes. 2. In defrost mode and the outdoor temperature lower 1oC for 10 seconds the base pan heater will be actived and will be 5 mins delay inactive after defrost. | Integrated 24V control allows the system to automatically switch from heating with the heat pump ductless systems to the conventional, electric heat pump, or dual fuel heating system based on a preselected outdoor temperature (when paired with a 24V controlled third party thermostat). | Wi-fi/ Smart communication available when paired with qualifying third party 24V thermostats. | N/A | R410A | USA, Canada | 16740 | 1.66 | 2.96 | 18000 | 1.71 | 3.08 | 19800 | 1.65 | 3.52 | 17444 | 1.52 | 3.36 | 20972 | 1.46 | 4.21 | 19000 | 1.7 | 3.28 | 19000 | 1.7 | 3.28 | 22420 | 2.27 | 2.89 | 12700 | 1.53 | 2.43 | 12700 | 1.53 | 2.43 | 13081 | 1.46 | 2.63 | 10887 | 1.25 | 2.55 | 19100 | 2.46 | 2.28 | 19100 | 2.46 | 2.28
05/04/23 | Live | Carrier | ARCOAIRE | HORIZONTAL VS HP | Singlezone Ducted, Centrally Ducted | 211264762 |  | HRCU-A-CB | DLCURAH18ABK | Ducted Indoor Units | FEM4P18**AL |  |  |  |  | 10.5 | 16 | 8.5 | 7.95 | FALSE | FALSE | TRUE |  | 67 | 89 | 106 | TRUE | Integrated | 150 | 1.When the unit power is on/in heating mode,and if the outdoor temperature drops below 3oC for 30 seconds,after running for 25mins, the base pan heater will be actived for 5 minutes. 2. In defrost mode and the outdoor temperature lower 1oC for 10 seconds the base pan heater will be actived and will be 5 mins delay inactive after defrost. | Integrated 24V control allows the system to automatically switch from heating with the heat pump ductless systems to the conventional, electric heat pump, or dual fuel heating system based on a preselected outdoor temperature (when paired with a 24V controlled third party thermostat). | Wi-fi/ Smart communication available when paired with qualifying third party 24V thermostats. | N/A | R410A | USA, Canada | 16182 | 1.61 | 2.95 | 17400 | 1.66 | 3.07 | 19140 | 1.59 | 3.53 | 16910 | 1.48 | 3.35 | 20330 | 1.43 | 4.17 | 18300 | 1.78 | 3.01 | 18300 | 1.78 | 3.01 | 21594 | 2.38 | 2.66 | 12300 | 1.54 | 2.34 | 12300 | 1.54 | 2.34 | 12669 | 1.48 | 2.51 | 11058 | 1.24 | 2.61 | 19400 | 2.43 | 2.34 | 19400 | 2.43 | 2.34
05/04/23 | Live | Carrier | ARCOAIRE | HORIZONTAL VS HP | Singlezone Ducted, Centrally Ducted | 211264784 |  | HRCU-A-CB | DLCURAH18ABK | Ducted Indoor Units | FEM4P24**AL |  |  |  |  | 10.5 | 16 | 8.5 | 7.95 | FALSE | FALSE | TRUE |  | 67 | 90 | 106 | TRUE | Integrated | 150 | 1.When the unit power is on/in heating mode,and if the outdoor temperature drops below 3oC for 30 seconds,after running for 25mins, the base pan heater will be actived for 5 minutes. 2. In defrost mode and the outdoor temperature lower 1oC for 10 seconds the base pan heater will be actived and will be 5 mins delay inactive after defrost. | Integrated 24V control allows the system to automatically switch from heating with the heat pump ductless systems to the conventional, electric heat pump, or dual fuel heating system based on a preselected outdoor temperature (when paired with a 24V controlled third party thermostat). | Wi-fi/ Smart communication available when paired with qualifying third party 24V thermostats. | N/A | R410A | USA, Canada | 16089 | 1.6 | 2.95 | 17300 | 1.65 | 3.07 | 19030 | 1.58 | 3.53 | 16732 | 1.48 | 3.31 | 20116 | 1.43 | 4.12 | 18200 | 1.78 | 3 | 18200 | 1.78 | 3 | 21476 | 2.38 | 2.64 | 12300 | 1.55 | 2.33 | 12300 | 1.55 | 2.33 | 12669 | 1.49 | 2.49 | 11058 | 1.24 | 2.61 | 19400 | 2.43 | 2.34 | 19400 | 2.43 | 2.34
05/04/23 | Live | Carrier | ARCOAIRE | HORIZONTAL VS HP | Singlezone Ducted, Centrally Ducted | 211264808 |  | HRCU-A-CB | DLCURAH18ABK | Ducted Indoor Units | FEM4X18**BL |  |  |  |  | 10.5 | 16 | 8.5 | 7.95 | FALSE | FALSE | TRUE |  | 67 | 89 | 106 | TRUE | Integrated | 150 | 1.When the unit power is on/in heating mode,and if the outdoor temperature drops below 3oC for 30 seconds,after running for 25mins, the base pan heater will be actived for 5 minutes. 2. In defrost mode and the outdoor temperature lower 1oC for 10 seconds the base pan heater will be actived and will be 5 mins delay inactive after defrost. | Integrated 24V control allows the system to automatically switch from heating with the heat pump ductless systems to the conventional, electric heat pump, or dual fuel heating system based on a preselected outdoor temperature (when paired with a 24V controlled third party thermostat). | Wi-fi/ Smart communication available when paired with qualifying third party 24V thermostats. | N/A | R410A | USA, Canada | 16182 | 1.61 | 2.95 | 17400 | 1.66 | 3.07 | 19140 | 1.59 | 3.53 | 16910 | 1.48 | 3.35 | 20330 | 1.43 | 4.17 | 18300 | 1.78 | 3.01 | 18300 | 1.78 | 3.01 | 21594 | 2.38 | 2.66 | 12300 | 1.54 | 2.34 | 12300 | 1.54 | 2.34 | 12669 | 1.48 | 2.51 | 11058 | 1.24 | 2.61 | 19400 | 2.43 | 2.34 | 19400 | 2.43 | 2.34
05/04/23 | Live | Carrier | ARCOAIRE | HORIZONTAL VS HP | Singlezone Ducted, Centrally Ducted | 211264839 |  | HRCU-A-CB | DLCURAH18ABK | Ducted Indoor Units | FEM4X24**CL |  |  |  |  | 10.5 | 16.5 | 8 | 7.7 | FALSE | FALSE | FALSE |  | 67 | 88 | 104 | TRUE | Integrated | 150 | 1.When the unit power is on/in heating mode,and if the outdoor temperature drops below 3oC for 30 seconds,after running for 25mins, the base pan heater will be actived for 5 minutes. 2. In defrost mode and the outdoor temperature lower 1oC for 10 seconds the base pan heater will be actived and will be 5 mins delay inactive after defrost. | Integrated 24V control allows the system to automatically switch from heating with the heat pump ductless systems to the conventional, electric heat pump, or dual fuel heating system based on a preselected outdoor temperature (when paired with a 24V controlled third party thermostat). | Wi-fi/ Smart communication available when paired with qualifying third party 24V thermostats. | N/A | R410A | USA, Canada | 16089 | 1.6 | 2.95 | 17300 | 1.65 | 3.07 | 19030 | 1.58 | 3.53 | 16643 | 1.46 | 3.34 | 20009 | 1.4 | 4.19 | 17800 | 1.77 | 2.95 | 17800 | 1.77 | 2.95 | 21004 | 2.38 | 2.59 | 12100 | 1.54 | 2.3 | 12100 | 1.54 | 2.3 | 12463 | 1.48 | 2.47 | 10602 | 1.24 | 2.51 | 18600 | 2.43 | 2.24 | 18600 | 2.43 | 2.24
05/04/23 | Live | Carrier | ARCOAIRE | HORIZONTAL VS HP | Singlezone Ducted, Centrally Ducted | 211264861 |  | HRCU-A-CB | DLCURAH18ABK | Ducted Indoor Units | FXM4X18**AL |  |  |  |  | 10.5 | 16.5 | 8.5 | 7.75 | FALSE | FALSE | TRUE |  | 67 | 85 | 101 | TRUE | Integrated | 150 | 1.When the unit power is on/in heating mode,and if the outdoor temperature drops below 3oC for 30 seconds,after running for 25mins, the base pan heater will be actived for 5 minutes. 2. In defrost mode and the outdoor temperature lower 1oC for 10 seconds the base pan heater will be actived and will be 5 mins delay inactive after defrost. | Integrated 24V control allows the system to automatically switch from heating with the heat pump ductless systems to the conventional, electric heat pump, or dual fuel heating system based on a preselected outdoor temperature (when paired with a 24V controlled third party thermostat). | Wi-fi/ Smart communication available when paired with qualifying third party 24V thermostats. | N/A | R410A | USA, Canada | 16554 | 1.64 | 2.96 | 17800 | 1.7 | 3.07 | 19580 | 1.63 | 3.52 | 17177 | 1.47 | 3.42 | 20651 | 1.42 | 4.26 | 18300 | 1.71 | 3.14 | 18300 | 1.71 | 3.14 | 21594 | 2.29 | 2.76 | 12300 | 1.51 | 2.39 | 12300 | 1.51 | 2.39 | 12669 | 1.45 | 2.56 | 10545 | 1.25 | 2.47 | 18500 | 2.44 | 2.22 | 18500 | 2.44 | 2.22
05/04/23 | Live | Carrier | ARCOAIRE | HORIZONTAL VS HP | Singlezone Ducted, Centrally Ducted | 211264883 |  | HRCU-A-CB | DLCURAH18ABK | Ducted Indoor Units | FXM4X24**AL |  |  |  |  | 10.5 | 16 | 8.5 | 7.8 | FALSE | FALSE | TRUE |  | 66 | 84 | 99 | TRUE | Integrated | 150 | 1.When the unit power is on/in heating mode,and if the outdoor temperature drops below 3oC for 30 seconds,after running for 25mins, the base pan heater will be actived for 5 minutes. 2. In defrost mode and the outdoor temperature lower 1oC for 10 seconds the base pan heater will be actived and will be 5 mins delay inactive after defrost. | Integrated 24V control allows the system to automatically switch from heating with the heat pump ductless systems to the conventional, electric heat pump, or dual fuel heating system based on a preselected outdoor temperature (when paired with a 24V controlled third party thermostat). | Wi-fi/ Smart communication available when paired with qualifying third party 24V thermostats. | N/A | R410A | USA, Canada | 16833 | 1.67 | 2.95 | 18100 | 1.72 | 3.08 | 19910 | 1.65 | 3.54 | 17444 | 1.49 | 3.43 | 20972 | 1.43 | 4.3 | 18600 | 1.68 | 3.24 | 18600 | 1.68 | 3.24 | 21948 | 2.25 | 2.86 | 12400 | 1.49 | 2.44 | 12400 | 1.49 | 2.44 | 12772 | 1.43 | 2.62 | 10545 | 1.25 | 2.47 | 18500 | 2.44 | 2.22 | 18500 | 2.44 | 2.22
05/04/23 | Live | Carrier | ARCOAIRE | HORIZONTAL VS HP | Singlezone Ducted, Centrally Ducted | 211264905 |  | HRCU-A-CB | DLCURAH18ABK | Ducted Indoor Units | FXM4X30**AL |  |  |  |  | 10.5 | 16 | 8.5 | 7.65 | FALSE | FALSE | TRUE |  | 67 | 83 | 98 | TRUE | Integrated | 150 | 1.When the unit power is on/in heating mode,and if the outdoor temperature drops below 3oC for 30 seconds,after running for 25mins, the base pan heater will be actived for 5 minutes. 2. In defrost mode and the outdoor temperature lower 1oC for 10 seconds the base pan heater will be actived and will be 5 mins delay inactive after defrost. | Integrated 24V control allows the system to automatically switch from heating with the heat pump ductless systems to the conventional, electric heat pump, or dual fuel heating system based on a preselected outdoor temperature (when paired with a 24V controlled third party thermostat). | Wi-fi/ Smart communication available when paired with qualifying third party 24V thermostats. | N/A | R410A | USA, Canada | 16833 | 1.67 | 2.95 | 18100 | 1.72 | 3.08 | 19910 | 1.65 | 3.54 | 17444 | 1.49 | 3.43 | 20972 | 1.43 | 4.3 | 18400 | 1.67 | 3.23 | 18400 | 1.67 | 3.23 | 21712 | 2.24 | 2.84 | 12400 | 1.5 | 2.42 | 12400 | 1.5 | 2.42 | 12772 | 1.44 | 2.6 | 10374 | 1.25 | 2.43 | 18200 | 2.45 | 2.18 | 18200 | 2.45 | 2.18
05/04/23 | Live | Carrier | ARCOAIRE | HORIZONTAL VS HP | Singlezone Ducted, Centrally Ducted | 211264926 |  | HRCU-A-CB | DLCURAH18ABK | Ducted Indoor Units | FMA4X18**AL* |  |  |  |  | 10.5 | 16 | 8.5 | 8.25 | FALSE | FALSE | TRUE |  | 67 | 91 | 108 | TRUE | Integrated | 150 | 1.When the unit power is on/in heating mode,and if the outdoor temperature drops below 3oC for 30 seconds,after running for 25mins, the base pan heater will be actived for 5 minutes. 2. In defrost mode and the outdoor temperature lower 1oC for 10 seconds the base pan heater will be actived and will be 5 mins delay inactive after defrost. | Integrated 24V control allows the system to automatically switch from heating with the heat pump ductless systems to the conventional, electric heat pump, or dual fuel heating system based on a preselected outdoor temperature (when paired with a 24V controlled third party thermostat). | Wi-fi/ Smart communication available when paired with qualifying third party 24V thermostats. | N/A | R410A | USA, Canada | 16182 | 1.61 | 2.95 | 17400 | 1.66 | 3.07 | 19140 | 1.59 | 3.53 | 16821 | 1.48 | 3.33 | 20223 | 1.42 | 4.17 | 18500 | 1.78 | 3.05 | 18500 | 1.78 | 3.05 | 21830 | 2.39 | 2.68 | 12400 | 1.53 | 2.38 | 12400 | 1.53 | 2.38 | 12772 | 1.47 | 2.55 | 11400 | 1.23 | 2.72 | 20000 | 2.4 | 2.44 | 20000 | 2.4 | 2.44
05/04/23 | Live | Carrier | ARCOAIRE | HORIZONTAL VS HP | Singlezone Ducted, Centrally Ducted | 211264948 |  | HRCU-A-CB | DLCURAH18ABK | Ducted Indoor Units | FMA4X24**AL* |  |  |  |  | 10.5 | 16 | 8.5 | 8.25 | FALSE | FALSE | TRUE |  | 67 | 91 | 108 | TRUE | Integrated | 150 | 1.When the unit power is on/in heating mode,and if the outdoor temperature drops below 3oC for 30 seconds,after running for 25mins, the base pan heater will be actived for 5 minutes. 2. In defrost mode and the outdoor temperature lower 1oC for 10 seconds the base pan heater will be actived and will be 5 mins delay inactive after defrost. | Integrated 24V control allows the system to automatically switch from heating with the heat pump ductless systems to the conventional, electric heat pump, or dual fuel heating system based on a preselected outdoor temperature (when paired with a 24V controlled third party thermostat). | Wi-fi/ Smart communication available when paired with qualifying third party 24V thermostats. | N/A | R410A | USA, Canada | 16182 | 1.61 | 2.95 | 17400 | 1.66 | 3.07 | 19140 | 1.59 | 3.53 | 16821 | 1.48 | 3.33 | 20223 | 1.42 | 4.17 | 18500 | 1.78 | 3.05 | 18500 | 1.78 | 3.05 | 21830 | 2.39 | 2.68 | 12400 | 1.53 | 2.38 | 12400 | 1.53 | 2.38 | 12772 | 1.47 | 2.55 | 11400 | 1.23 | 2.72 | 20000 | 2.4 | 2.44 | 20000 | 2.4 | 2.44
05/04/23 | Live | Carrier | ARCOAIRE | HORIZONTAL VS HP | Singlezone Ducted, Centrally Ducted | 211264970 |  | HRCU-A-CB | DLCURAH18ABK | Ducted Indoor Units | FM(C,U)4Z18**AL* |  |  |  |  | 11 | 17 | 9 | 8.25 | FALSE | FALSE | TRUE |  | 66 | 89 | 105 | TRUE | Integrated | 150 | 1.When the unit power is on/in heating mode,and if the outdoor temperature drops below 3oC for 30 seconds,after running for 25mins, the base pan heater will be actived for 5 minutes. 2. In defrost mode and the outdoor temperature lower 1oC for 10 seconds the base pan heater will be actived and will be 5 mins delay inactive after defrost. | Integrated 24V control allows the system to automatically switch from heating with the heat pump ductless systems to the conventional, electric heat pump, or dual fuel heating system based on a preselected outdoor temperature (when paired with a 24V controlled third party thermostat). | Wi-fi/ Smart communication available when paired with qualifying third party 24V thermostats. | N/A | R410A | USA, Canada | 16554 | 1.57 | 3.09 | 17800 | 1.62 | 3.22 | 19580 | 1.55 | 3.7 | 17266 | 1.46 | 3.47 | 20758 | 1.4 | 4.35 | 18700 | 1.73 | 3.17 | 18700 | 1.73 | 3.17 | 22066 | 2.32 | 2.79 | 12500 | 1.49 | 2.46 | 12500 | 1.49 | 2.46 | 12875 | 1.43 | 2.64 | 11286 | 1.23 | 2.69 | 19800 | 2.42 | 2.4 | 19800 | 2.42 | 2.4
05/04/23 | Live | Carrier | ARCOAIRE | HORIZONTAL VS HP | Singlezone Ducted, Centrally Ducted | 211264992 |  | HRCU-A-CB | DLCURAH18ABK | Ducted Indoor Units | FM(C,U)4Z24**AL* |  |  |  |  | 11 | 17 | 9 | 8.25 | FALSE | FALSE | TRUE |  | 66 | 89 | 105 | TRUE | Integrated | 150 | 1.When the unit power is on/in heating mode,and if the outdoor temperature drops below 3oC for 30 seconds,after running for 25mins, the base pan heater will be actived for 5 minutes. 2. In defrost mode and the outdoor temperature lower 1oC for 10 seconds the base pan heater will be actived and will be 5 mins delay inactive after defrost. | Integrated 24V control allows the system to automatically switch from heating with the heat pump ductless systems to the conventional, electric heat pump, or dual fuel heating system based on a preselected outdoor temperature (when paired with a 24V controlled third party thermostat). | Wi-fi/ Smart communication available when paired with qualifying third party 24V thermostats. | N/A | R410A | USA, Canada | 16554 | 1.57 | 3.09 | 17800 | 1.62 | 3.22 | 19580 | 1.55 | 3.7 | 17266 | 1.46 | 3.47 | 20758 | 1.4 | 4.35 | 18700 | 1.73 | 3.17 | 18700 | 1.73 | 3.17 | 22066 | 2.32 | 2.79 | 12500 | 1.49 | 2.46 | 12500 | 1.49 | 2.46 | 12875 | 1.43 | 2.64 | 11286 | 1.23 | 2.69 | 19800 | 2.42 | 2.4 | 19800 | 2.42 | 2.4
05/04/23 | Live | Carrier | ARCOAIRE | HORIZONTAL VS HP | Singlezone Ducted, Centrally Ducted | 211265014 |  | HRCU-A-CB | DLCURAH18ABK | Ducted Indoor Units | FM(C,U)4Z30**AL* |  |  |  |  | 11 | 17.5 | 8.5 | 7.95 | FALSE | FALSE | TRUE |  | 67 | 86 | 102 | TRUE | Integrated | 150 | 1.When the unit power is on/in heating mode,and if the outdoor temperature drops below 3oC for 30 seconds,after running for 25mins, the base pan heater will be actived for 5 minutes. 2. In defrost mode and the outdoor temperature lower 1oC for 10 seconds the base pan heater will be actived and will be 5 mins delay inactive after defrost. | Integrated 24V control allows the system to automatically switch from heating with the heat pump ductless systems to the conventional, electric heat pump, or dual fuel heating system based on a preselected outdoor temperature (when paired with a 24V controlled third party thermostat). | Wi-fi/ Smart communication available when paired with qualifying third party 24V thermostats. | N/A | R410A | USA, Canada | 16740 | 1.59 | 3.09 | 18000 | 1.64 | 3.22 | 19800 | 1.57 | 3.7 | 17355 | 1.45 | 3.51 | 20865 | 1.39 | 4.4 | 18500 | 1.69 | 3.21 | 18500 | 1.69 | 3.21 | 21830 | 2.27 | 2.82 | 12400 | 1.48 | 2.46 | 12400 | 1.48 | 2.46 | 12772 | 1.42 | 2.64 | 10773 | 1.23 | 2.57 | 18900 | 2.41 | 2.3 | 18900 | 2.41 | 2.3
05/04/23 | Live | Carrier | ARCOAIRE | HORIZONTAL VS HP | Singlezone Ducted, Centrally Ducted | 211265035 |  | HRCU-A-CB | DLCURAH18ABK | Ducted Indoor Units | FVM4X24***L |  |  |  |  | 11 | 16.5 | 8.5 | 7.7 | FALSE | FALSE | TRUE |  | 67 | 82 | 97 | TRUE | Integrated | 150 | 1.When the unit power is on/in heating mode,and if the outdoor temperature drops below 3oC for 30 seconds,after running for 25mins, the base pan heater will be actived for 5 minutes. 2. In defrost mode and the outdoor temperature lower 1oC for 10 seconds the base pan heater will be actived and will be 5 mins delay inactive after defrost. | Integrated 24V control allows the system to automatically switch from heating with the heat pump ductless systems to the conventional, electric heat pump, or dual fuel heating system based on a preselected outdoor temperature (when paired with a 24V controlled third party thermostat). | Wi-fi/ Smart communication available when paired with qualifying third party 24V thermostats. | N/A | R410A | USA, Canada | 16833 | 1.6 | 3.08 | 18100 | 1.65 | 3.21 | 19910 | 1.58 | 3.69 | 17533 | 1.47 | 3.5 | 21079 | 1.42 | 4.35 | 18500 | 1.64 | 3.31 | 18500 | 1.64 | 3.31 | 21830 | 2.2 | 2.91 | 12400 | 1.47 | 2.47 | 12400 | 1.47 | 2.47 | 12772 | 1.41 | 2.65 | 10260 | 1.23 | 2.44 | 18000 | 2.42 | 2.18 | 18000 | 2.42 | 2.18
05/04/23 | Live | Carrier | ARCOAIRE | HORIZONTAL VS HP | Singlezone Ducted, Centrally Ducted | 211719729 |  | HRCU-A-CB | DLCURAH18ABK | Ducted Indoor Units | FMA4P18**AL* |  |  |  |  | 10 | 14.3 | 8.5 | 8.15 | FALSE | FALSE | FALSE |  | 66 | 90 | 106 | TRUE | Integrated | 150 | 1.When the unit power is on/in heating mode,and if the outdoor temperature drops below 3oC for 30 seconds,after running for 25mins, the base pan heater will be actived for 5 minutes. 2. In defrost mode and the outdoor temperature lower 1oC for 10 seconds the base pan heater will be actived and will be 5 mins delay inactive after defrost. | Integrated 24V control allows the system to automatically switch from heating with the heat pump ductless systems to the conventional, electric heat pump, or dual fuel heating system based on a preselected outdoor temperature (when paired with a 24V controlled third party thermostat). | Wi-fi/ Smart communication available when paired with qualifying third party 24V thermostats. | N/A | R410A | USA, Canada | 16182 | 1.69 | 2.81 | 17400 | 1.74 | 2.93 | 19140 | 1.67 | 3.36 | 16821 | 1.58 | 3.12 | 20223 | 1.52 | 3.9 | 19000 | 1.82 | 3.06 | 19000 | 1.82 | 3.06 | 22420 | 2.44 | 2.69 | 12700 | 1.58 | 2.36 | 12700 | 1.58 | 2.36 | 13081 | 1.51 | 2.54 | 11514 | 1.27 | 2.66 | 20200 | 2.49 | 2.38 | 20200 | 2.49 | 2.38
05/11/23 | Live | Carrier | ARCOAIRE | DURACOMFORT DELUXE 18 VS HP 2-STAGE | Singlezone Ducted, Centrally Ducted | 210457419 |  | HRCU-A-CB | HVH837GKA2*+TSTAT |  | EA*4X36L17A* | *80VSL0451412A* |  |  |  | 10.5 | 16.5 | 8.1 | 6.75 | FALSE | FALSE | TRUE |  | 64 | 50 | 50 | TRUE |  | N/A | N/A | Rated with 24V TSTAT but works with the Ion communicating wall control. When paired with a compatible communicating furnace with the Ion wall control, the complete system provides exceptional efficiency and complete comfort. | Wi-Fi® capability with compatible Ion communicating wall control or Wi-Fi® capable 24V TSTAT. |  | R410A | USA, Canada | 30800 | 2.93 | 3.08 | 30800 | 2.93 | 3.08 | 30800 | 2.93 | 3.08 | 33200 | 2.35 | 4.14 | 33200 | 2.35 | 4.14 | 47500 | 4.67 | 2.98 | 47500 | 4.67 | 2.98 | 47500 | 4.67 | 2.98 | 30600 | 3.8 | 2.36 | 30600 | 3.8 | 2.36 | 30600 | 3.8 | 2.36 | 23800 | 3.79 | 1.84 | 23800 | 3.79 | 1.84 | 23800 | 3.79 | 1.84 | 7 | 6650 | 1.68 | 1.16 | 19000 | 3.97 | 1.4
05/11/23 | Live | Carrier | ARCOAIRE | DURACOMFORT DELUXE 18 VS HP 2-STAGE | Singlezone Ducted, Centrally Ducted | 210457463 |  | HRCU-A-CB | HVH837GKA2*+TSTAT |  | EA*4X36L17A* | *96VSN0801716A* |  |  |  | 11 | 16.5 | 8.1 | 6.8 | FALSE | FALSE | TRUE |  | 64 | 50 | 50 | TRUE |  | N/A | N/A | Rated with 24V TSTAT but works with the Ion communicating wall control. When paired with a compatible communicating furnace with the Ion wall control, the complete system provides exceptional efficiency and complete comfort. | Wi-Fi® capability with compatible Ion communicating wall control or Wi-Fi® capable 24V TSTAT. |  | R410A | USA, Canada | 30800 | 2.8 | 3.22 | 30800 | 2.8 | 3.22 | 30800 | 2.8 | 3.22 | 33200 | 2.33 | 4.18 | 33200 | 2.33 | 4.18 | 47500 | 4.64 | 3 | 47500 | 4.64 | 3 | 47500 | 4.64 | 3 | 30400 | 3.74 | 2.38 | 30400 | 3.74 | 2.38 | 30400 | 3.74 | 2.38 | 23800 | 3.79 | 1.84 | 23800 | 3.79 | 1.84 | 23800 | 3.79 | 1.84 | 7 | 6650 | 1.67 | 1.17 | 19000 | 3.94 | 1.41
05/11/23 | Live | Carrier | ARCOAIRE | DURACOMFORT DELUXE 18 VS HP 2-STAGE | Singlezone Ducted, Centrally Ducted | 210457496 |  | HRCU-A-CB | HVH837GKA2*+TSTAT |  | EA*4X36L17A* | *80VSL0451716A* |  |  |  | 10.5 | 16.5 | 8.1 | 6.75 | FALSE | FALSE | TRUE |  | 64 | 50 | 50 | TRUE |  | N/A | N/A | Rated with 24V TSTAT but works with the Ion communicating wall control. When paired with a compatible communicating furnace with the Ion wall control, the complete system provides exceptional efficiency and complete comfort. | Wi-Fi® capability with compatible Ion communicating wall control or Wi-Fi® capable 24V TSTAT. |  | R410A | USA, Canada | 30800 | 2.93 | 3.08 | 30800 | 2.93 | 3.08 | 30800 | 2.93 | 3.08 | 33200 | 2.35 | 4.14 | 33200 | 2.35 | 4.14 | 47500 | 4.64 | 3 | 47500 | 4.64 | 3 | 47500 | 4.64 | 3 | 30600 | 3.77 | 2.38 | 30600 | 3.77 | 2.38 | 30600 | 3.77 | 2.38 | 23800 | 3.79 | 1.84 | 23800 | 3.79 | 1.84 | 23800 | 3.79 | 1.84 | 7 | 6650 | 1.67 | 1.17 | 19000 | 3.94 | 1.41
05/11/23 | Live | Carrier | ARCOAIRE | DURACOMFORT DELUXE 18 VS HP 2-STAGE | Singlezone Ducted, Centrally Ducted | 210457518 |  | HRCU-A-CB | HVH837GKA2*+TSTAT |  | EA*4X36L17A* | *80VTL0451412A* |  |  |  | 10.5 | 16.5 | 8.1 | 6.75 | FALSE | FALSE | TRUE |  | 64 | 50 | 50 | TRUE |  | N/A | N/A | Rated with 24V TSTAT but works with the Ion communicating wall control. When paired with a compatible communicating furnace with the Ion wall control, the complete system provides exceptional efficiency and complete comfort. | Wi-Fi® capability with compatible Ion communicating wall control or Wi-Fi® capable 24V TSTAT. |  | R410A | USA, Canada | 30800 | 2.93 | 3.08 | 30800 | 2.93 | 3.08 | 30800 | 2.93 | 3.08 | 33200 | 2.34 | 4.16 | 33200 | 2.34 | 4.16 | 47500 | 4.64 | 3 | 47500 | 4.64 | 3 | 47500 | 4.64 | 3 | 30400 | 3.74 | 2.38 | 30400 | 3.74 | 2.38 | 30400 | 3.74 | 2.38 | 23800 | 3.79 | 1.84 | 23800 | 3.79 | 1.84 | 23800 | 3.79 | 1.84 | 7 | 6650 | 1.67 | 1.17 | 19000 | 3.94 | 1.41
05/11/23 | Live | Carrier | ARCOAIRE | DURACOMFORT DELUXE 18 VS HP 2-STAGE | Singlezone Ducted, Centrally Ducted | 210457534 |  | HRCU-A-CB | HVH837GKA2*+TSTAT |  | EA*4X36L17A* | *96VTN0801716A* |  |  |  | 11 | 16.5 | 8.1 | 6.8 | FALSE | FALSE | TRUE |  | 64 | 50 | 50 | TRUE |  | N/A | N/A | Rated with 24V TSTAT but works with the Ion communicating wall control. When paired with a compatible communicating furnace with the Ion wall control, the complete system provides exceptional efficiency and complete comfort. | Wi-Fi® capability with compatible Ion communicating wall control or Wi-Fi® capable 24V TSTAT. |  | R410A | USA, Canada | 30800 | 2.8 | 3.22 | 30800 | 2.8 | 3.22 | 30800 | 2.8 | 3.22 | 33200 | 2.33 | 4.18 | 33200 | 2.33 | 4.18 | 47500 | 4.64 | 3 | 47500 | 4.64 | 3 | 47500 | 4.64 | 3 | 30400 | 3.74 | 2.38 | 30400 | 3.74 | 2.38 | 30400 | 3.74 | 2.38 | 23800 | 3.79 | 1.84 | 23800 | 3.79 | 1.84 | 23800 | 3.79 | 1.84 | 7 | 6650 | 1.67 | 1.17 | 19000 | 3.94 | 1.41
05/11/23 | Live | Carrier | ARCOAIRE | DURACOMFORT DELUXE 18 VS HP 2-STAGE | Singlezone Ducted, Centrally Ducted | 210457545 |  | HRCU-A-CB | HVH837GKA2*+TSTAT |  | EA*4X36L17A* | *80VTL0701716A* |  |  |  | 11 | 17 | 8.1 | 6.8 | FALSE | FALSE | TRUE |  | 64 | 50 | 50 | TRUE |  | N/A | N/A | Rated with 24V TSTAT but works with the Ion communicating wall control. When paired with a compatible communicating furnace with the Ion wall control, the complete system provides exceptional efficiency and complete comfort. | Wi-Fi® capability with compatible Ion communicating wall control or Wi-Fi® capable 24V TSTAT. |  | R410A | USA, Canada | 31000 | 2.82 | 3.22 | 31000 | 2.82 | 3.22 | 31000 | 2.82 | 3.22 | 33400 | 2.31 | 4.24 | 33400 | 2.31 | 4.24 | 47500 | 4.61 | 3.02 | 47500 | 4.61 | 3.02 | 47500 | 4.61 | 3.02 | 30400 | 3.71 | 2.4 | 30400 | 3.71 | 2.4 | 30400 | 3.71 | 2.4 | 23800 | 3.75 | 1.86 | 23800 | 3.75 | 1.86 | 23800 | 3.75 | 1.86 | 7 | 6650 | 1.66 | 1.17 | 19000 | 3.92 | 1.42
05/11/23 | Live | Carrier | ARCOAIRE | DURACOMFORT DELUXE 18 VS HP 2-STAGE | Singlezone Ducted, Centrally Ducted | 210457722 |  | HRCU-A-CB | HVH837GKA2*+TSTAT |  | EA*4X36L21A* | *96VSN0802120A* |  |  |  | 11 | 17 | 8.1 | 6.8 | FALSE | FALSE | TRUE |  | 63 | 49 | 49 | TRUE |  | N/A | N/A | Rated with 24V TSTAT but works with the Ion communicating wall control. When paired with a compatible communicating furnace with the Ion wall control, the complete system provides exceptional efficiency and complete comfort. | Wi-Fi® capability with compatible Ion communicating wall control or Wi-Fi® capable 24V TSTAT. |  | R410A | USA, Canada | 30800 | 2.8 | 3.22 | 30800 | 2.8 | 3.22 | 30800 | 2.8 | 3.22 | 33400 | 2.29 | 4.27 | 33400 | 2.29 | 4.27 | 47500 | 4.64 | 3 | 47500 | 4.64 | 3 | 47500 | 4.64 | 3 | 30200 | 3.69 | 2.4 | 30200 | 3.69 | 2.4 | 30200 | 3.69 | 2.4 | 23600 | 3.76 | 1.84 | 23600 | 3.76 | 1.84 | 23600 | 3.76 | 1.84 | 7 | 6650 | 1.67 | 1.17 | 19000 | 3.94 | 1.41
05/11/23 | Live | Carrier | ARCOAIRE | DURACOMFORT DELUXE 18 VS HP 2-STAGE | Singlezone Ducted, Centrally Ducted | 210457733 |  | HRCU-A-CB | HVH837GKA2*+TSTAT |  | EA*4X36L21A* | *96VSN1002120A* |  |  |  | 11 | 17 | 8.1 | 6.8 | FALSE | FALSE | TRUE |  | 63 | 49 | 49 | TRUE |  | N/A | N/A | Rated with 24V TSTAT but works with the Ion communicating wall control. When paired with a compatible communicating furnace with the Ion wall control, the complete system provides exceptional efficiency and complete comfort. | Wi-Fi® capability with compatible Ion communicating wall control or Wi-Fi® capable 24V TSTAT. |  | R410A | USA, Canada | 30800 | 2.8 | 3.22 | 30800 | 2.8 | 3.22 | 30800 | 2.8 | 3.22 | 33200 | 2.27 | 4.29 | 33200 | 2.27 | 4.29 | 47500 | 4.64 | 3 | 47500 | 4.64 | 3 | 47500 | 4.64 | 3 | 30200 | 3.69 | 2.4 | 30200 | 3.69 | 2.4 | 30200 | 3.69 | 2.4 | 23600 | 3.76 | 1.84 | 23600 | 3.76 | 1.84 | 23600 | 3.76 | 1.84 | 7 | 6650 | 1.67 | 1.17 | 19000 | 3.94 | 1.41
05/11/23 | Live | Carrier | ARCOAIRE | DURACOMFORT DELUXE 18 VS HP 2-STAGE | Singlezone Ducted, Centrally Ducted | 210457755 |  | HRCU-A-CB | HVH837GKA2*+TSTAT |  | EA*4X36L21A* | *96VSN0801716A* |  |  |  | 11 | 16.5 | 8.1 | 6.8 | FALSE | FALSE | TRUE |  | 63 | 49 | 49 | TRUE |  | N/A | N/A | Rated with 24V TSTAT but works with the Ion communicating wall control. When paired with a compatible communicating furnace with the Ion wall control, the complete system provides exceptional efficiency and complete comfort. | Wi-Fi® capability with compatible Ion communicating wall control or Wi-Fi® capable 24V TSTAT. |  | R410A | USA, Canada | 31000 | 2.82 | 3.22 | 31000 | 2.82 | 3.22 | 31000 | 2.82 | 3.22 | 33400 | 2.34 | 4.18 | 33400 | 2.34 | 4.18 | 48000 | 4.66 | 3.02 | 48000 | 4.66 | 3.02 | 48000 | 4.66 | 3.02 | 30600 | 3.77 | 2.38 | 30600 | 3.77 | 2.38 | 30600 | 3.77 | 2.38 | 23800 | 3.79 | 1.84 | 23800 | 3.79 | 1.84 | 23800 | 3.79 | 1.84 | 7 | 6720 | 1.68 | 1.17 | 19200 | 3.96 | 1.42
05/11/23 | Live | Carrier | ARCOAIRE | DURACOMFORT DELUXE 18 VS HP 2-STAGE | Singlezone Ducted, Centrally Ducted | 210457767 |  | HRCU-A-CB | HVH837GKA2*+TSTAT |  | EA*4X36L21A* | *96VTN1002122A* |  |  |  | 11 | 17 | 8.1 | 6.8 | FALSE | FALSE | TRUE |  | 64 | 49 | 49 | TRUE |  | N/A | N/A | Rated with 24V TSTAT but works with the Ion communicating wall control. When paired with a compatible communicating furnace with the Ion wall control, the complete system provides exceptional efficiency and complete comfort. | Wi-Fi® capability with compatible Ion communicating wall control or Wi-Fi® capable 24V TSTAT. |  | R410A | USA, Canada | 31000 | 2.82 | 3.22 | 31000 | 2.82 | 3.22 | 31000 | 2.82 | 3.22 | 33600 | 2.27 | 4.34 | 33600 | 2.27 | 4.34 | 47500 | 4.58 | 3.04 | 47500 | 4.58 | 3.04 | 47500 | 4.58 | 3.04 | 30400 | 3.71 | 2.4 | 30400 | 3.71 | 2.4 | 30400 | 3.71 | 2.4 | 23600 | 3.72 | 1.86 | 23600 | 3.72 | 1.86 | 23600 | 3.72 | 1.86 | 7 | 6650 | 1.65 | 1.18 | 19000 | 3.89 | 1.43
05/11/23 | Live | Carrier | ARCOAIRE | DURACOMFORT DELUXE 18 VS HP 2-STAGE | Singlezone Ducted, Centrally Ducted | 210457822 |  | HRCU-A-CB | HVH837GKA2*+TSTAT |  | EA*4X36L21A* | *80VSL0451716A* |  |  |  | 10.5 | 16.5 | 8.1 | 6.8 | FALSE | FALSE | TRUE |  | 63 | 49 | 49 | TRUE |  | N/A | N/A | Rated with 24V TSTAT but works with the Ion communicating wall control. When paired with a compatible communicating furnace with the Ion wall control, the complete system provides exceptional efficiency and complete comfort. | Wi-Fi® capability with compatible Ion communicating wall control or Wi-Fi® capable 24V TSTAT. |  | R410A | USA, Canada | 30800 | 2.93 | 3.08 | 30800 | 2.93 | 3.08 | 30800 | 2.93 | 3.08 | 33400 | 2.35 | 4.17 | 33400 | 2.35 | 4.17 | 48000 | 4.69 | 3 | 48000 | 4.69 | 3 | 48000 | 4.69 | 3 | 30600 | 3.77 | 2.38 | 30600 | 3.77 | 2.38 | 30600 | 3.77 | 2.38 | 23800 | 3.79 | 1.84 | 23800 | 3.79 | 1.84 | 23800 | 3.79 | 1.84 | 7 | 6720 | 1.69 | 1.17 | 19200 | 3.99 | 1.41
05/11/23 | Live | Carrier | ARCOAIRE | DURACOMFORT DELUXE 18 VS HP 2-STAGE | Singlezone Ducted, Centrally Ducted | 210457833 |  | HRCU-A-CB | HVH837GKA2*+TSTAT |  | EA*4X36L21A* | *80VSL0701716A* |  |  |  | 11 | 17 | 8.1 | 6.8 | FALSE | FALSE | TRUE |  | 64 | 50 | 50 | TRUE |  | N/A | N/A | Rated with 24V TSTAT but works with the Ion communicating wall control. When paired with a compatible communicating furnace with the Ion wall control, the complete system provides exceptional efficiency and complete comfort. | Wi-Fi® capability with compatible Ion communicating wall control or Wi-Fi® capable 24V TSTAT. |  | R410A | USA, Canada | 30800 | 2.8 | 3.22 | 30800 | 2.8 | 3.22 | 30800 | 2.8 | 3.22 | 33400 | 2.32 | 4.22 | 33400 | 2.32 | 4.22 | 47500 | 4.64 | 3 | 47500 | 4.64 | 3 | 47500 | 4.64 | 3 | 30400 | 3.74 | 2.38 | 30400 | 3.74 | 2.38 | 30400 | 3.74 | 2.38 | 23800 | 3.79 | 1.84 | 23800 | 3.79 | 1.84 | 23800 | 3.79 | 1.84 | 7 | 6650 | 1.67 | 1.17 | 19000 | 3.94 | 1.41
05/11/23 | Live | Carrier | ARCOAIRE | DURACOMFORT DELUXE 18 VS HP 2-STAGE | Singlezone Ducted, Centrally Ducted | 210457844 |  | HRCU-A-CB | HVH837GKA2*+TSTAT |  | EA*4X36L21A* | *80VSL0702120A* |  |  |  | 11 | 16.5 | 8.1 | 6.8 | FALSE | FALSE | TRUE |  | 63 | 49 | 49 | TRUE |  | N/A | N/A | Rated with 24V TSTAT but works with the Ion communicating wall control. When paired with a compatible communicating furnace with the Ion wall control, the complete system provides exceptional efficiency and complete comfort. | Wi-Fi® capability with compatible Ion communicating wall control or Wi-Fi® capable 24V TSTAT. |  | R410A | USA, Canada | 30800 | 2.8 | 3.22 | 30800 | 2.8 | 3.22 | 30800 | 2.8 | 3.22 | 33200 | 2.28 | 4.27 | 33200 | 2.28 | 4.27 | 47500 | 4.67 | 2.98 | 47500 | 4.67 | 2.98 | 47500 | 4.67 | 2.98 | 30200 | 3.72 | 2.38 | 30200 | 3.72 | 2.38 | 30200 | 3.72 | 2.38 | 23600 | 3.76 | 1.84 | 23600 | 3.76 | 1.84 | 23600 | 3.76 | 1.84 | 7 | 6650 | 1.68 | 1.16 | 19000 | 3.97 | 1.4
05/11/23 | Live | Carrier | ARCOAIRE | DURACOMFORT DELUXE 18 VS HP 2-STAGE | Singlezone Ducted, Centrally Ducted | 210457855 |  | HRCU-A-CB | HVH837GKA2*+TSTAT |  | EA*4X36L21A* | *80VSL0902120A* |  |  |  | 11 | 17 | 8.1 | 6.8 | FALSE | FALSE | TRUE |  | 63 | 49 | 49 | TRUE |  | N/A | N/A | Rated with 24V TSTAT but works with the Ion communicating wall control. When paired with a compatible communicating furnace with the Ion wall control, the complete system provides exceptional efficiency and complete comfort. | Wi-Fi® capability with compatible Ion communicating wall control or Wi-Fi® capable 24V TSTAT. |  | R410A | USA, Canada | 30800 | 2.8 | 3.22 | 30800 | 2.8 | 3.22 | 30800 | 2.8 | 3.22 | 33200 | 2.27 | 4.29 | 33200 | 2.27 | 4.29 | 47500 | 4.67 | 2.98 | 47500 | 4.67 | 2.98 | 47500 | 4.67 | 2.98 | 30200 | 3.72 | 2.38 | 30200 | 3.72 | 2.38 | 30200 | 3.72 | 2.38 | 23600 | 3.76 | 1.84 | 23600 | 3.76 | 1.84 | 23600 | 3.76 | 1.84 | 7 | 6650 | 1.68 | 1.16 | 19000 | 3.97 | 1.4
05/11/23 | Live | Carrier | ARCOAIRE | DURACOMFORT DELUXE 18 VS HP 2-STAGE | Singlezone Ducted, Centrally Ducted | 210457868 |  | HRCU-A-CB | HVH837GKA2*+TSTAT |  | EA*4X36L21A* | *80VTL0902120A* |  |  |  | 11 | 17 | 8.1 | 6.8 | FALSE | FALSE | TRUE |  | 63 | 49 | 49 | TRUE |  | N/A | N/A | Rated with 24V TSTAT but works with the Ion communicating wall control. When paired with a compatible communicating furnace with the Ion wall control, the complete system provides exceptional efficiency and complete comfort. | Wi-Fi® capability with compatible Ion communicating wall control or Wi-Fi® capable 24V TSTAT. |  | R410A | USA, Canada | 30800 | 2.8 | 3.22 | 30800 | 2.8 | 3.22 | 30800 | 2.8 | 3.22 | 33200 | 2.27 | 4.29 | 33200 | 2.27 | 4.29 | 47500 | 4.67 | 2.98 | 47500 | 4.67 | 2.98 | 47500 | 4.67 | 2.98 | 30200 | 3.72 | 2.38 | 30200 | 3.72 | 2.38 | 30200 | 3.72 | 2.38 | 23600 | 3.76 | 1.84 | 23600 | 3.76 | 1.84 | 23600 | 3.76 | 1.84 | 7 | 6650 | 1.68 | 1.16 | 19000 | 3.97 | 1.4
05/11/23 | Live | Carrier | ARCOAIRE | DURACOMFORT DELUXE 18 VS HP 2-STAGE | Singlezone Ducted, Centrally Ducted | 210457891 |  | HRCU-A-CB | HVH837GKA2*+TSTAT |  | EA*4X36L21A* | *96VTN0801716A* |  |  |  | 11 | 16.5 | 8.1 | 6.8 | FALSE | FALSE | TRUE |  | 63 | 49 | 49 | TRUE |  | N/A | N/A | Rated with 24V TSTAT but works with the Ion communicating wall control. When paired with a compatible communicating furnace with the Ion wall control, the complete system provides exceptional efficiency and complete comfort. | Wi-Fi® capability with compatible Ion communicating wall control or Wi-Fi® capable 24V TSTAT. |  | R410A | USA, Canada | 31000 | 2.82 | 3.22 | 31000 | 2.82 | 3.22 | 31000 | 2.82 | 3.22 | 33400 | 2.34 | 4.18 | 33400 | 2.34 | 4.18 | 48000 | 4.66 | 3.02 | 48000 | 4.66 | 3.02 | 48000 | 4.66 | 3.02 | 30600 | 3.77 | 2.38 | 30600 | 3.77 | 2.38 | 30600 | 3.77 | 2.38 | 23800 | 3.79 | 1.84 | 23800 | 3.79 | 1.84 | 23800 | 3.79 | 1.84 | 7 | 6720 | 1.68 | 1.17 | 19200 | 3.96 | 1.42
05/11/23 | Live | Carrier | ARCOAIRE | DURACOMFORT DELUXE 18 VS HP 2-STAGE | Singlezone Ducted, Centrally Ducted | 210457902 |  | HRCU-A-CB | HVH837GKA2*+TSTAT |  | EA*4X36L21A* | *80VTL0701716A* |  |  |  | 11 | 17 | 8.1 | 6.8 | FALSE | FALSE | TRUE |  | 63 | 49 | 49 | TRUE |  | N/A | N/A | Rated with 24V TSTAT but works with the Ion communicating wall control. When paired with a compatible communicating furnace with the Ion wall control, the complete system provides exceptional efficiency and complete comfort. | Wi-Fi® capability with compatible Ion communicating wall control or Wi-Fi® capable 24V TSTAT. |  | R410A | USA, Canada | 31000 | 2.82 | 3.22 | 31000 | 2.82 | 3.22 | 31000 | 2.82 | 3.22 | 33600 | 2.32 | 4.24 | 33600 | 2.32 | 4.24 | 48000 | 4.63 | 3.04 | 48000 | 4.63 | 3.04 | 48000 | 4.63 | 3.04 | 30600 | 3.74 | 2.4 | 30600 | 3.74 | 2.4 | 30600 | 3.74 | 2.4 | 23800 | 3.75 | 1.86 | 23800 | 3.75 | 1.86 | 23800 | 3.75 | 1.86 | 7 | 6720 | 1.67 | 1.18 | 19200 | 3.93 | 1.43
05/11/23 | Live | Carrier | ARCOAIRE | DURACOMFORT DELUXE 18 VS HP 2-STAGE | Singlezone Ducted, Centrally Ducted | 210458057 |  | HRCU-A-CB | HVH837GKA2*+TSTAT |  | EA*4X36L21A* | *96VTN0802120A* |  |  |  | 11 | 17 | 8.1 | 6.8 | FALSE | FALSE | TRUE |  | 63 | 49 | 49 | TRUE |  | N/A | N/A | Rated with 24V TSTAT but works with the Ion communicating wall control. When paired with a compatible communicating furnace with the Ion wall control, the complete system provides exceptional efficiency and complete comfort. | Wi-Fi® capability with compatible Ion communicating wall control or Wi-Fi® capable 24V TSTAT. |  | R410A | USA, Canada | 31000 | 2.82 | 3.22 | 31000 | 2.82 | 3.22 | 31000 | 2.82 | 3.22 | 33600 | 2.33 | 4.23 | 33600 | 2.33 | 4.23 | 48000 | 4.63 | 3.04 | 48000 | 4.63 | 3.04 | 48000 | 4.63 | 3.04 | 30600 | 3.74 | 2.4 | 30600 | 3.74 | 2.4 | 30600 | 3.74 | 2.4 | 23800 | 3.75 | 1.86 | 23800 | 3.75 | 1.86 | 23800 | 3.75 | 1.86 | 7 | 6720 | 1.67 | 1.18 | 19200 | 3.93 | 1.43
05/11/23 | Live | Carrier | ARCOAIRE | DURACOMFORT DELUXE 18 VS HP 2-STAGE | Singlezone Ducted, Centrally Ducted | 210458068 |  | HRCU-A-CB | HVH837GKA2*+TSTAT |  | EA*4X36L21A* | *96VTN1002120A* |  |  |  | 11 | 17 | 8.1 | 6.8 | FALSE | FALSE | TRUE |  | 64 | 50 | 50 | TRUE |  | N/A | N/A | Rated with 24V TSTAT but works with the Ion communicating wall control. When paired with a compatible communicating furnace with the Ion wall control, the complete system provides exceptional efficiency and complete comfort. | Wi-Fi® capability with compatible Ion communicating wall control or Wi-Fi® capable 24V TSTAT. |  | R410A | USA, Canada | 31000 | 2.82 | 3.22 | 31000 | 2.82 | 3.22 | 31000 | 2.82 | 3.22 | 33400 | 2.3 | 4.26 | 33400 | 2.3 | 4.26 | 47500 | 4.61 | 3.02 | 47500 | 4.61 | 3.02 | 47500 | 4.61 | 3.02 | 30400 | 3.71 | 2.4 | 30400 | 3.71 | 2.4 | 30400 | 3.71 | 2.4 | 23800 | 3.75 | 1.86 | 23800 | 3.75 | 1.86 | 23800 | 3.75 | 1.86 | 7 | 6650 | 1.66 | 1.17 | 19000 | 3.92 | 1.42
05/11/23 | Live | Carrier | ARCOAIRE | DURACOMFORT DELUXE 18 VS HP 2-STAGE | Singlezone Ducted, Centrally Ducted | 210458134 |  | HRCU-A-CB | HVH837GKA2*+TSTAT |  | EA*4X37L17A* | *80VSL0451412A* |  |  |  | 11 | 16.5 | 8.1 | 6.95 | FALSE | FALSE | TRUE |  | 64 | 50 | 50 | TRUE |  | N/A | N/A | Rated with 24V TSTAT but works with the Ion communicating wall control. When paired with a compatible communicating furnace with the Ion wall control, the complete system provides exceptional efficiency and complete comfort. | Wi-Fi® capability with compatible Ion communicating wall control or Wi-Fi® capable 24V TSTAT. |  | R410A | USA, Canada | 31800 | 2.89 | 3.22 | 31800 | 2.89 | 3.22 | 31800 | 2.89 | 3.22 | 34200 | 2.36 | 4.25 | 34200 | 2.36 | 4.25 | 48000 | 4.54 | 3.1 | 48000 | 4.54 | 3.1 | 48000 | 4.54 | 3.1 | 31000 | 3.72 | 2.44 | 31000 | 3.72 | 2.44 | 31000 | 3.72 | 2.44 | 24400 | 3.72 | 1.92 | 24400 | 3.72 | 1.92 | 24400 | 3.72 | 1.92 | 7 | 6720 | 1.63 | 1.21 | 19200 | 3.86 | 1.46
05/11/23 | Live | Carrier | ARCOAIRE | DURACOMFORT DELUXE 18 VS HP 2-STAGE | Singlezone Ducted, Centrally Ducted | 210458156 |  | HRCU-A-CB | HVH837GKA2*+TSTAT |  | EA*4X37L17A* | *96VSN0601714A* |  |  |  | 11 | 16.5 | 8.1 | 6.9 | FALSE | FALSE | TRUE |  | 64 | 50 | 50 | TRUE |  | N/A | N/A | Rated with 24V TSTAT but works with the Ion communicating wall control. When paired with a compatible communicating furnace with the Ion wall control, the complete system provides exceptional efficiency and complete comfort. | Wi-Fi® capability with compatible Ion communicating wall control or Wi-Fi® capable 24V TSTAT. |  | R410A | USA, Canada | 31600 | 2.87 | 3.23 | 31600 | 2.87 | 3.23 | 31600 | 2.87 | 3.23 | 34200 | 2.38 | 4.21 | 34200 | 2.38 | 4.21 | 48000 | 4.57 | 3.08 | 48000 | 4.57 | 3.08 | 48000 | 4.57 | 3.08 | 31000 | 3.72 | 2.44 | 31000 | 3.72 | 2.44 | 31000 | 3.72 | 2.44 | 24400 | 3.72 | 1.92 | 24400 | 3.72 | 1.92 | 24400 | 3.72 | 1.92 | 7 | 6720 | 1.64 | 1.2 | 19200 | 3.88 | 1.45
05/11/23 | Live | Carrier | ARCOAIRE | DURACOMFORT DELUXE 18 VS HP 2-STAGE | Singlezone Ducted, Centrally Ducted | 210458167 |  | HRCU-A-CB | HVH837GKA2*+TSTAT |  | EA*4X37L17A* | *96VSN0601412A* |  |  |  | 10.5 | 16 | 8.1 | 6.95 | FALSE | FALSE | TRUE |  | 64 | 51 | 51 | TRUE |  | N/A | N/A | Rated with 24V TSTAT but works with the Ion communicating wall control. When paired with a compatible communicating furnace with the Ion wall control, the complete system provides exceptional efficiency and complete comfort. | Wi-Fi® capability with compatible Ion communicating wall control or Wi-Fi® capable 24V TSTAT. |  | R410A | USA, Canada | 31600 | 3.01 | 3.08 | 31600 | 3.01 | 3.08 | 31600 | 3.01 | 3.08 | 34200 | 2.46 | 4.07 | 34200 | 2.46 | 4.07 | 48500 | 4.59 | 3.1 | 48500 | 4.59 | 3.1 | 48500 | 4.59 | 3.1 | 31400 | 3.8 | 2.42 | 31400 | 3.8 | 2.42 | 31400 | 3.8 | 2.42 | 24800 | 3.83 | 1.9 | 24800 | 3.83 | 1.9 | 24800 | 3.83 | 1.9 | 7 | 6790 | 1.65 | 1.21 | 19400 | 3.9 | 1.46
05/11/23 | Live | Carrier | ARCOAIRE | DURACOMFORT DELUXE 18 VS HP 2-STAGE | Singlezone Ducted, Centrally Ducted | 210458178 |  | HRCU-A-CB | HVH837GKA2*+TSTAT |  | EA*4X37L17A* | *96VSN0801716A* |  |  |  | 11 | 17 | 8.1 | 6.95 | FALSE | FALSE | TRUE |  | 64 | 50 | 50 | TRUE |  | N/A | N/A | Rated with 24V TSTAT but works with the Ion communicating wall control. When paired with a compatible communicating furnace with the Ion wall control, the complete system provides exceptional efficiency and complete comfort. | Wi-Fi® capability with compatible Ion communicating wall control or Wi-Fi® capable 24V TSTAT. |  | R410A | USA, Canada | 31800 | 2.89 | 3.22 | 31800 | 2.89 | 3.22 | 31800 | 2.89 | 3.22 | 34200 | 2.33 | 4.3 | 34200 | 2.33 | 4.3 | 48000 | 4.54 | 3.1 | 48000 | 4.54 | 3.1 | 48000 | 4.54 | 3.1 | 31000 | 3.69 | 2.46 | 31000 | 3.69 | 2.46 | 31000 | 3.69 | 2.46 | 24400 | 3.72 | 1.92 | 24400 | 3.72 | 1.92 | 24400 | 3.72 | 1.92 | 7 | 6720 | 1.63 | 1.21 | 19200 | 3.86 | 1.46
05/11/23 | Live | Carrier | ARCOAIRE | DURACOMFORT DELUXE 18 VS HP 2-STAGE | Singlezone Ducted, Centrally Ducted | 210458211 |  | HRCU-A-CB | HVH837GKA2*+TSTAT |  | EA*4X37L17A* | *80VSL0451716A* |  |  |  | 11 | 16.5 | 8.1 | 6.95 | FALSE | FALSE | TRUE |  | 64 | 50 | 50 | TRUE |  | N/A | N/A | Rated with 24V TSTAT but works with the Ion communicating wall control. When paired with a compatible communicating furnace with the Ion wall control, the complete system provides exceptional efficiency and complete comfort. | Wi-Fi® capability with compatible Ion communicating wall control or Wi-Fi® capable 24V TSTAT. |  | R410A | USA, Canada | 31800 | 2.89 | 3.22 | 31800 | 2.89 | 3.22 | 31800 | 2.89 | 3.22 | 34200 | 2.36 | 4.25 | 34200 | 2.36 | 4.25 | 48000 | 4.54 | 3.1 | 48000 | 4.54 | 3.1 | 48000 | 4.54 | 3.1 | 31000 | 3.72 | 2.44 | 31000 | 3.72 | 2.44 | 31000 | 3.72 | 2.44 | 24400 | 3.72 | 1.92 | 24400 | 3.72 | 1.92 | 24400 | 3.72 | 1.92 | 7 | 6720 | 1.63 | 1.21 | 19200 | 3.86 | 1.46
05/11/23 | Live | Carrier | ARCOAIRE | DURACOMFORT DELUXE 18 VS HP 2-STAGE | Singlezone Ducted, Centrally Ducted | 210458222 |  | HRCU-A-CB | HVH837GKA2*+TSTAT |  | EA*4X37L17A* | *80VSL0701716A* |  |  |  | 11 | 17 | 8.1 | 6.95 | FALSE | FALSE | TRUE |  | 64 | 51 | 51 | TRUE |  | N/A | N/A | Rated with 24V TSTAT but works with the Ion communicating wall control. When paired with a compatible communicating furnace with the Ion wall control, the complete system provides exceptional efficiency and complete comfort. | Wi-Fi® capability with compatible Ion communicating wall control or Wi-Fi® capable 24V TSTAT. |  | R410A | USA, Canada | 31800 | 2.89 | 3.22 | 31800 | 2.89 | 3.22 | 31800 | 2.89 | 3.22 | 34400 | 2.36 | 4.27 | 34400 | 2.36 | 4.27 | 48000 | 4.48 | 3.14 | 48000 | 4.48 | 3.14 | 48000 | 4.48 | 3.14 | 31000 | 3.69 | 2.46 | 31000 | 3.69 | 2.46 | 31000 | 3.69 | 2.46 | 24600 | 3.76 | 1.92 | 24600 | 3.76 | 1.92 | 24600 | 3.76 | 1.92 | 7 | 6720 | 1.61 | 1.22 | 19200 | 3.81 | 1.48
05/11/23 | Live | Carrier | ARCOAIRE | DURACOMFORT DELUXE 18 VS HP 2-STAGE | Singlezone Ducted, Centrally Ducted | 210458233 |  | HRCU-A-CB | HVH837GKA2*+TSTAT |  | EA*4X37L17A* | *80VTL0451412A* |  |  |  | 11 | 17 | 8.1 | 6.95 | FALSE | FALSE | TRUE |  | 64 | 50 | 50 | TRUE |  | N/A | N/A | Rated with 24V TSTAT but works with the Ion communicating wall control. When paired with a compatible communicating furnace with the Ion wall control, the complete system provides exceptional efficiency and complete comfort. | Wi-Fi® capability with compatible Ion communicating wall control or Wi-Fi® capable 24V TSTAT. |  | R410A | USA, Canada | 31800 | 2.89 | 3.22 | 31800 | 2.89 | 3.22 | 31800 | 2.89 | 3.22 | 34200 | 2.35 | 4.27 | 34200 | 2.35 | 4.27 | 48000 | 4.54 | 3.1 | 48000 | 4.54 | 3.1 | 48000 | 4.54 | 3.1 | 31000 | 3.69 | 2.46 | 31000 | 3.69 | 2.46 | 31000 | 3.69 | 2.46 | 24400 | 3.72 | 1.92 | 24400 | 3.72 | 1.92 | 24400 | 3.72 | 1.92 | 7 | 6720 | 1.63 | 1.21 | 19200 | 3.86 | 1.46
05/11/23 | Live | Carrier | ARCOAIRE | DURACOMFORT DELUXE 18 VS HP 2-STAGE | Singlezone Ducted, Centrally Ducted | 210458249 |  | HRCU-A-CB | HVH837GKA2*+TSTAT |  | EA*4X37L17A* | *96VTN0801716A* |  |  |  | 11 | 17 | 8.1 | 6.95 | FALSE | FALSE | TRUE |  | 64 | 50 | 50 | TRUE |  | N/A | N/A | Rated with 24V TSTAT but works with the Ion communicating wall control. When paired with a compatible communicating furnace with the Ion wall control, the complete system provides exceptional efficiency and complete comfort. | Wi-Fi® capability with compatible Ion communicating wall control or Wi-Fi® capable 24V TSTAT. |  | R410A | USA, Canada | 31800 | 2.89 | 3.22 | 31800 | 2.89 | 3.22 | 31800 | 2.89 | 3.22 | 34200 | 2.33 | 4.3 | 34200 | 2.33 | 4.3 | 48000 | 4.54 | 3.1 | 48000 | 4.54 | 3.1 | 48000 | 4.54 | 3.1 | 31000 | 3.69 | 2.46 | 31000 | 3.69 | 2.46 | 31000 | 3.69 | 2.46 | 24400 | 3.72 | 1.92 | 24400 | 3.72 | 1.92 | 24400 | 3.72 | 1.92 | 7 | 6720 | 1.63 | 1.21 | 19200 | 3.86 | 1.46
05/11/23 | Live | Carrier | ARCOAIRE | DURACOMFORT DELUXE 18 VS HP 2-STAGE | Singlezone Ducted, Centrally Ducted | 210458260 |  | HRCU-A-CB | HVH837GKA2*+TSTAT |  | EA*4X37L17A* | *80VTL0701716A* |  |  |  | 11 | 17 | 8.1 | 6.95 | FALSE | FALSE | TRUE |  | 64 | 50 | 50 | TRUE |  | N/A | N/A | Rated with 24V TSTAT but works with the Ion communicating wall control. When paired with a compatible communicating furnace with the Ion wall control, the complete system provides exceptional efficiency and complete comfort. | Wi-Fi® capability with compatible Ion communicating wall control or Wi-Fi® capable 24V TSTAT. |  | R410A | USA, Canada | 31800 | 2.89 | 3.22 | 31800 | 2.89 | 3.22 | 31800 | 2.89 | 3.22 | 34400 | 2.32 | 4.35 | 34400 | 2.32 | 4.35 | 48000 | 4.51 | 3.12 | 48000 | 4.51 | 3.12 | 48000 | 4.51 | 3.12 | 31000 | 3.66 | 2.48 | 31000 | 3.66 | 2.48 | 31000 | 3.66 | 2.48 | 24400 | 3.69 | 1.94 | 24400 | 3.69 | 1.94 | 24400 | 3.69 | 1.94 | 7 | 6720 | 1.62 | 1.22 | 19200 | 3.83 | 1.47
05/11/23 | Live | Carrier | ARCOAIRE | DURACOMFORT DELUXE 18 VS HP 2-STAGE | Singlezone Ducted, Centrally Ducted | 210458271 |  | HRCU-A-CB | HVH837GKA2*+TSTAT |  | EA*4X37L17A* | *96VTN0601412A* |  |  |  | 10.5 | 16 | 8.1 | 6.95 | FALSE | FALSE | TRUE |  | 64 | 51 | 51 | TRUE |  | N/A | N/A | Rated with 24V TSTAT but works with the Ion communicating wall control. When paired with a compatible communicating furnace with the Ion wall control, the complete system provides exceptional efficiency and complete comfort. | Wi-Fi® capability with compatible Ion communicating wall control or Wi-Fi® capable 24V TSTAT. |  | R410A | USA, Canada | 31600 | 3.01 | 3.08 | 31600 | 3.01 | 3.08 | 31600 | 3.01 | 3.08 | 34200 | 2.46 | 4.07 | 34200 | 2.46 | 4.07 | 48500 | 4.59 | 3.1 | 48500 | 4.59 | 3.1 | 48500 | 4.59 | 3.1 | 31400 | 3.8 | 2.42 | 31400 | 3.8 | 2.42 | 31400 | 3.8 | 2.42 | 24800 | 3.83 | 1.9 | 24800 | 3.83 | 1.9 | 24800 | 3.83 | 1.9 | 7 | 6790 | 1.65 | 1.21 | 19400 | 3.9 | 1.46
05/11/23 | Live | Carrier | ARCOAIRE | DURACOMFORT DELUXE 18 VS HP 2-STAGE | Singlezone Ducted, Centrally Ducted | 210458349 |  | HRCU-A-CB | HVH837GKA2*+TSTAT |  | EA*4X37L17A* | *96VTN0601714A* |  |  |  | 10.5 | 17 | 8.1 | 6.95 | FALSE | FALSE | TRUE |  | 65 | 51 | 51 | TRUE |  | N/A | N/A | Rated with 24V TSTAT but works with the Ion communicating wall control. When paired with a compatible communicating furnace with the Ion wall control, the complete system provides exceptional efficiency and complete comfort. | Wi-Fi® capability with compatible Ion communicating wall control or Wi-Fi® capable 24V TSTAT. |  | R410A | USA, Canada | 32000 | 3.05 | 3.07 | 32000 | 3.05 | 3.07 | 32000 | 3.05 | 3.07 | 34600 | 2.48 | 4.09 | 34600 | 2.48 | 4.09 | 48500 | 4.5 | 3.16 | 48500 | 4.5 | 3.16 | 48500 | 4.5 | 3.16 | 31600 | 3.8 | 2.44 | 31600 | 3.8 | 2.44 | 31600 | 3.8 | 2.44 | 25000 | 3.82 | 1.92 | 25000 | 3.82 | 1.92 | 25000 | 3.82 | 1.92 | 7 | 6790 | 1.62 | 1.23 | 19400 | 3.82 | 1.49
05/11/23 | Live | Carrier | ARCOAIRE | DURACOMFORT DELUXE 18 VS HP 2-STAGE | Singlezone Ducted, Centrally Ducted | 210458437 |  | HRCU-A-CB | HVH837GKA2*+TSTAT |  | EA*4X37L21A* | *96VSN0601714A* |  |  |  | 11 | 17 | 8.1 | 7 | FALSE | FALSE | TRUE |  | 65 | 51 | 51 | TRUE |  | N/A | N/A | Rated with 24V TSTAT but works with the Ion communicating wall control. When paired with a compatible communicating furnace with the Ion wall control, the complete system provides exceptional efficiency and complete comfort. | Wi-Fi® capability with compatible Ion communicating wall control or Wi-Fi® capable 24V TSTAT. |  | R410A | USA, Canada | 32000 | 2.91 | 3.22 | 32000 | 2.91 | 3.22 | 32000 | 2.91 | 3.22 | 34600 | 2.36 | 4.3 | 34600 | 2.36 | 4.3 | 47500 | 4.43 | 3.14 | 47500 | 4.43 | 3.14 | 47500 | 4.43 | 3.14 | 31000 | 3.66 | 2.48 | 31000 | 3.66 | 2.48 | 31000 | 3.66 | 2.48 | 24600 | 3.68 | 1.96 | 24600 | 3.68 | 1.96 | 24600 | 3.68 | 1.96 | 7 | 6650 | 1.6 | 1.22 | 19000 | 3.77 | 1.48
05/11/23 | Live | Carrier | ARCOAIRE | DURACOMFORT DELUXE 18 VS HP 2-STAGE | Singlezone Ducted, Centrally Ducted | 210458470 |  | HRCU-A-CB | HVH837GKA2*+TSTAT |  | EA*4X37L21A* | *96VSN0801716A* |  |  |  | 11 | 17 | 8.1 | 7.05 | FALSE | FALSE | TRUE |  | 65 | 51 | 51 | TRUE |  | N/A | N/A | Rated with 24V TSTAT but works with the Ion communicating wall control. When paired with a compatible communicating furnace with the Ion wall control, the complete system provides exceptional efficiency and complete comfort. | Wi-Fi® capability with compatible Ion communicating wall control or Wi-Fi® capable 24V TSTAT. |  | R410A | USA, Canada | 32200 | 2.93 | 3.22 | 32200 | 2.93 | 3.22 | 32200 | 2.93 | 3.22 | 34800 | 2.34 | 4.36 | 34800 | 2.34 | 4.36 | 47500 | 4.41 | 3.16 | 47500 | 4.41 | 3.16 | 47500 | 4.41 | 3.16 | 31000 | 3.63 | 2.5 | 31000 | 3.63 | 2.5 | 31000 | 3.63 | 2.5 | 24600 | 3.68 | 1.96 | 24600 | 3.68 | 1.96 | 24600 | 3.68 | 1.96 | 7 | 6650 | 1.59 | 1.23 | 19000 | 3.74 | 1.49
05/11/23 | Live | Carrier | ARCOAIRE | DURACOMFORT DELUXE 18 VS HP 2-STAGE | Singlezone Ducted, Centrally Ducted | 210458482 |  | HRCU-A-CB | HVH837GKA2*+TSTAT |  | EA*4X37L21A* | *96VTN1002122A* |  |  |  | 11.7 | 17.5 | 8.5 | 7.05 | FALSE | FALSE | TRUE |  | 64 | 51 | 51 | TRUE |  | N/A | N/A | Rated with 24V TSTAT but works with the Ion communicating wall control. When paired with a compatible communicating furnace with the Ion wall control, the complete system provides exceptional efficiency and complete comfort. | Wi-Fi® capability with compatible Ion communicating wall control or Wi-Fi® capable 24V TSTAT. |  | R410A | USA, Canada | 32200 | 2.75 | 3.43 | 32200 | 2.75 | 3.43 | 32200 | 2.75 | 3.43 | 34800 | 2.27 | 4.49 | 34800 | 2.27 | 4.49 | 47500 | 4.41 | 3.16 | 47500 | 4.41 | 3.16 | 47500 | 4.41 | 3.16 | 30800 | 3.58 | 2.52 | 30800 | 3.58 | 2.52 | 30800 | 3.58 | 2.52 | 24400 | 3.61 | 1.98 | 24400 | 3.61 | 1.98 | 24400 | 3.61 | 1.98 | 7 | 6650 | 1.59 | 1.23 | 19000 | 3.74 | 1.49
05/11/23 | Live | Carrier | ARCOAIRE | DURACOMFORT DELUXE 18 VS HP 2-STAGE | Singlezone Ducted, Centrally Ducted | 210458537 |  | HRCU-A-CB | HVH837GKA2*+TSTAT |  | EA*4X37L21A* | *80VSL0451716A* |  |  |  | 11 | 17 | 8.1 | 7 | FALSE | FALSE | TRUE |  | 65 | 51 | 51 | TRUE |  | N/A | N/A | Rated with 24V TSTAT but works with the Ion communicating wall control. When paired with a compatible communicating furnace with the Ion wall control, the complete system provides exceptional efficiency and complete comfort. | Wi-Fi® capability with compatible Ion communicating wall control or Wi-Fi® capable 24V TSTAT. |  | R410A | USA, Canada | 32200 | 2.93 | 3.22 | 32200 | 2.93 | 3.22 | 32200 | 2.93 | 3.22 | 34800 | 2.36 | 4.32 | 34800 | 2.36 | 4.32 | 47500 | 4.41 | 3.16 | 47500 | 4.41 | 3.16 | 47500 | 4.41 | 3.16 | 31000 | 3.66 | 2.48 | 31000 | 3.66 | 2.48 | 31000 | 3.66 | 2.48 | 24600 | 3.68 | 1.96 | 24600 | 3.68 | 1.96 | 24600 | 3.68 | 1.96 | 7 | 6650 | 1.59 | 1.23 | 19000 | 3.74 | 1.49
05/11/23 | Live | Carrier | ARCOAIRE | DURACOMFORT DELUXE 18 VS HP 2-STAGE | Singlezone Ducted, Centrally Ducted | 210458595 |  | HRCU-A-CB | HVH837GKA2*+TSTAT |  | EA*4X37L21A* | *96VTN0801716A* |  |  |  | 11 | 17 | 8.1 | 7.05 | FALSE | FALSE | TRUE |  | 65 | 51 | 51 | TRUE |  | N/A | N/A | Rated with 24V TSTAT but works with the Ion communicating wall control. When paired with a compatible communicating furnace with the Ion wall control, the complete system provides exceptional efficiency and complete comfort. | Wi-Fi® capability with compatible Ion communicating wall control or Wi-Fi® capable 24V TSTAT. |  | R410A | USA, Canada | 32200 | 2.93 | 3.22 | 32200 | 2.93 | 3.22 | 32200 | 2.93 | 3.22 | 34800 | 2.34 | 4.36 | 34800 | 2.34 | 4.36 | 47500 | 4.41 | 3.16 | 47500 | 4.41 | 3.16 | 47500 | 4.41 | 3.16 | 31000 | 3.63 | 2.5 | 31000 | 3.63 | 2.5 | 31000 | 3.63 | 2.5 | 24600 | 3.68 | 1.96 | 24600 | 3.68 | 1.96 | 24600 | 3.68 | 1.96 | 7 | 6650 | 1.59 | 1.23 | 19000 | 3.74 | 1.49
05/11/23 | Live | Carrier | ARCOAIRE | DURACOMFORT DELUXE 18 VS HP 2-STAGE | Singlezone Ducted, Centrally Ducted | 210458750 |  | HRCU-A-CB | HVH837GKA2*+TSTAT |  | EA*4X37L21A* | *96VTN0601714A* |  |  |  | 10.5 | 17 | 8.5 | 7.05 | FALSE | FALSE | TRUE |  | 65 | 51 | 51 | TRUE |  | N/A | N/A | Rated with 24V TSTAT but works with the Ion communicating wall control. When paired with a compatible communicating furnace with the Ion wall control, the complete system provides exceptional efficiency and complete comfort. | Wi-Fi® capability with compatible Ion communicating wall control or Wi-Fi® capable 24V TSTAT. |  | R410A | USA, Canada | 32400 | 3.09 | 3.07 | 32400 | 3.09 | 3.07 | 32400 | 3.09 | 3.07 | 35000 | 2.46 | 4.17 | 35000 | 2.46 | 4.17 | 48500 | 4.41 | 3.22 | 48500 | 4.41 | 3.22 | 48500 | 4.41 | 3.22 | 31600 | 3.73 | 2.48 | 31600 | 3.73 | 2.48 | 31600 | 3.73 | 2.48 | 25000 | 3.74 | 1.96 | 25000 | 3.74 | 1.96 | 25000 | 3.74 | 1.96 | 7 | 6790 | 1.59 | 1.25 | 19400 | 3.75 | 1.52
05/11/23 | Live | Carrier | ARCOAIRE | DURACOMFORT DELUXE 18 VS HP 2-STAGE | Singlezone Ducted, Centrally Ducted | 210458893 |  | HRCU-A-CB | HVH837GKA2*+TSTAT |  | EA*4X42L21A* | *96VSN0601714A* |  |  |  | 10.5 | 16.5 | 8.1 | 6.85 | FALSE | FALSE | TRUE |  | 64 | 50 | 50 | TRUE |  | N/A | N/A | Rated with 24V TSTAT but works with the Ion communicating wall control. When paired with a compatible communicating furnace with the Ion wall control, the complete system provides exceptional efficiency and complete comfort. | Wi-Fi® capability with compatible Ion communicating wall control or Wi-Fi® capable 24V TSTAT. |  | R410A | USA, Canada | 31000 | 2.95 | 3.08 | 31000 | 2.95 | 3.08 | 31000 | 2.95 | 3.08 | 33600 | 2.37 | 4.15 | 33600 | 2.37 | 4.15 | 48000 | 4.63 | 3.04 | 48000 | 4.63 | 3.04 | 48000 | 4.63 | 3.04 | 30800 | 3.76 | 2.4 | 30800 | 3.76 | 2.4 | 30800 | 3.76 | 2.4 | 24000 | 3.78 | 1.86 | 24000 | 3.78 | 1.86 | 24000 | 3.78 | 1.86 | 7 | 6720 | 1.67 | 1.18 | 19200 | 3.93 | 1.43
05/11/23 | Live | Carrier | ARCOAIRE | DURACOMFORT DELUXE 18 VS HP 2-STAGE | Singlezone Ducted, Centrally Ducted | 210458904 |  | HRCU-A-CB | HVH837GKA2*+TSTAT |  | EA*4X42L21A* | *96VSN0802120A* |  |  |  | 11 | 17 | 8.1 | 6.85 | FALSE | FALSE | TRUE |  | 64 | 50 | 50 | TRUE |  | N/A | N/A | Rated with 24V TSTAT but works with the Ion communicating wall control. When paired with a compatible communicating furnace with the Ion wall control, the complete system provides exceptional efficiency and complete comfort. | Wi-Fi® capability with compatible Ion communicating wall control or Wi-Fi® capable 24V TSTAT. |  | R410A | USA, Canada | 31200 | 2.84 | 3.22 | 31200 | 2.84 | 3.22 | 31200 | 2.84 | 3.22 | 33600 | 2.28 | 4.32 | 33600 | 2.28 | 4.32 | 47500 | 4.58 | 3.04 | 47500 | 4.58 | 3.04 | 47500 | 4.58 | 3.04 | 30400 | 3.68 | 2.42 | 30400 | 3.68 | 2.42 | 30400 | 3.68 | 2.42 | 23800 | 3.71 | 1.88 | 23800 | 3.71 | 1.88 | 23800 | 3.71 | 1.88 | 7 | 6650 | 1.65 | 1.18 | 19000 | 3.89 | 1.43
05/11/23 | Live | Carrier | ARCOAIRE | DURACOMFORT DELUXE 18 VS HP 2-STAGE | Singlezone Ducted, Centrally Ducted | 210458915 |  | HRCU-A-CB | HVH837GKA2*+TSTAT |  | EA*4X42L21A* | *96VSN1002120A* |  |  |  | 11 | 17 | 8.1 | 6.85 | FALSE | FALSE | TRUE |  | 64 | 50 | 50 | TRUE |  | N/A | N/A | Rated with 24V TSTAT but works with the Ion communicating wall control. When paired with a compatible communicating furnace with the Ion wall control, the complete system provides exceptional efficiency and complete comfort. | Wi-Fi® capability with compatible Ion communicating wall control or Wi-Fi® capable 24V TSTAT. |  | R410A | USA, Canada | 31000 | 2.82 | 3.22 | 31000 | 2.82 | 3.22 | 31000 | 2.82 | 3.22 | 33600 | 2.28 | 4.32 | 33600 | 2.28 | 4.32 | 47500 | 4.61 | 3.02 | 47500 | 4.61 | 3.02 | 47500 | 4.61 | 3.02 | 30400 | 3.68 | 2.42 | 30400 | 3.68 | 2.42 | 30400 | 3.68 | 2.42 | 23800 | 3.71 | 1.88 | 23800 | 3.71 | 1.88 | 23800 | 3.71 | 1.88 | 7 | 6650 | 1.66 | 1.17 | 19000 | 3.92 | 1.42
05/11/23 | Live | Carrier | ARCOAIRE | DURACOMFORT DELUXE 18 VS HP 2-STAGE | Singlezone Ducted, Centrally Ducted | 210458937 |  | HRCU-A-CB | HVH837GKA2*+TSTAT |  | EA*4X42L21A* | *96VSN0801716A* |  |  |  | 11 | 16.5 | 8.1 | 6.85 | FALSE | FALSE | TRUE |  | 63 | 50 | 50 | TRUE |  | N/A | N/A | Rated with 24V TSTAT but works with the Ion communicating wall control. When paired with a compatible communicating furnace with the Ion wall control, the complete system provides exceptional efficiency and complete comfort. | Wi-Fi® capability with compatible Ion communicating wall control or Wi-Fi® capable 24V TSTAT. |  | R410A | USA, Canada | 31200 | 2.84 | 3.22 | 31200 | 2.84 | 3.22 | 31200 | 2.84 | 3.22 | 33600 | 2.33 | 4.23 | 33600 | 2.33 | 4.23 | 48000 | 4.6 | 3.06 | 48000 | 4.6 | 3.06 | 48000 | 4.6 | 3.06 | 30600 | 3.71 | 2.42 | 30600 | 3.71 | 2.42 | 30600 | 3.71 | 2.42 | 24000 | 3.74 | 1.88 | 24000 | 3.74 | 1.88 | 24000 | 3.74 | 1.88 | 7 | 6720 | 1.66 | 1.19 | 19200 | 3.91 | 1.44
05/11/23 | Live | Carrier | ARCOAIRE | DURACOMFORT DELUXE 18 VS HP 2-STAGE | Singlezone Ducted, Centrally Ducted | 210458949 |  | HRCU-A-CB | HVH837GKA2*+TSTAT |  | EA*4X42L21A* | *96VTN1002122A* |  |  |  | 11 | 17.5 | 8.1 | 6.9 | FALSE | FALSE | TRUE |  | 64 | 50 | 50 | TRUE |  | N/A | N/A | Rated with 24V TSTAT but works with the Ion communicating wall control. When paired with a compatible communicating furnace with the Ion wall control, the complete system provides exceptional efficiency and complete comfort. | Wi-Fi® capability with compatible Ion communicating wall control or Wi-Fi® capable 24V TSTAT. |  | R410A | USA, Canada | 31400 | 2.85 | 3.23 | 31400 | 2.85 | 3.23 | 31400 | 2.85 | 3.23 | 33800 | 2.27 | 4.36 | 33800 | 2.27 | 4.36 | 47500 | 4.52 | 3.08 | 47500 | 4.52 | 3.08 | 47500 | 4.52 | 3.08 | 30400 | 3.65 | 2.44 | 30400 | 3.65 | 2.44 | 30400 | 3.65 | 2.44 | 23800 | 3.71 | 1.88 | 23800 | 3.71 | 1.88 | 23800 | 3.71 | 1.88 | 7 | 6650 | 1.63 | 1.2 | 19000 | 3.84 | 1.45
05/11/23 | Live | Carrier | ARCOAIRE | DURACOMFORT DELUXE 18 VS HP 2-STAGE | Singlezone Ducted, Centrally Ducted | 210459004 |  | HRCU-A-CB | HVH837GKA2*+TSTAT |  | EA*4X42L21A* | *80VSL0451716A* |  |  |  | 11 | 16.5 | 8.1 | 6.85 | FALSE | FALSE | TRUE |  | 64 | 50 | 50 | TRUE |  | N/A | N/A | Rated with 24V TSTAT but works with the Ion communicating wall control. When paired with a compatible communicating furnace with the Ion wall control, the complete system provides exceptional efficiency and complete comfort. | Wi-Fi® capability with compatible Ion communicating wall control or Wi-Fi® capable 24V TSTAT. |  | R410A | USA, Canada | 31200 | 2.84 | 3.22 | 31200 | 2.84 | 3.22 | 31200 | 2.84 | 3.22 | 33600 | 2.35 | 4.19 | 33600 | 2.35 | 4.19 | 48000 | 4.63 | 3.04 | 48000 | 4.63 | 3.04 | 48000 | 4.63 | 3.04 | 30800 | 3.76 | 2.4 | 30800 | 3.76 | 2.4 | 30800 | 3.76 | 2.4 | 24000 | 3.78 | 1.86 | 24000 | 3.78 | 1.86 | 24000 | 3.78 | 1.86 | 7 | 6720 | 1.67 | 1.18 | 19200 | 3.93 | 1.43
05/11/23 | Live | Carrier | ARCOAIRE | DURACOMFORT DELUXE 18 VS HP 2-STAGE | Singlezone Ducted, Centrally Ducted | 210459015 |  | HRCU-A-CB | HVH837GKA2*+TSTAT |  | EA*4X42L21A* | *80VSL0701716A* |  |  |  | 11 | 17 | 8.1 | 6.85 | FALSE | FALSE | TRUE |  | 64 | 50 | 50 | TRUE |  | N/A | N/A | Rated with 24V TSTAT but works with the Ion communicating wall control. When paired with a compatible communicating furnace with the Ion wall control, the complete system provides exceptional efficiency and complete comfort. | Wi-Fi® capability with compatible Ion communicating wall control or Wi-Fi® capable 24V TSTAT. |  | R410A | USA, Canada | 31200 | 2.84 | 3.22 | 31200 | 2.84 | 3.22 | 31200 | 2.84 | 3.22 | 33600 | 2.32 | 4.24 | 33600 | 2.32 | 4.24 | 47500 | 4.58 | 3.04 | 47500 | 4.58 | 3.04 | 47500 | 4.58 | 3.04 | 30600 | 3.71 | 2.42 | 30600 | 3.71 | 2.42 | 30600 | 3.71 | 2.42 | 24000 | 3.74 | 1.88 | 24000 | 3.74 | 1.88 | 24000 | 3.74 | 1.88 | 7 | 6650 | 1.65 | 1.18 | 19000 | 3.89 | 1.43
05/11/23 | Live | Carrier | ARCOAIRE | DURACOMFORT DELUXE 18 VS HP 2-STAGE | Singlezone Ducted, Centrally Ducted | 210459026 |  | HRCU-A-CB | HVH837GKA2*+TSTAT |  | EA*4X42L21A* | *80VSL0702120A* |  |  |  | 11 | 16.5 | 8.1 | 6.9 | FALSE | FALSE | TRUE |  | 63 | 50 | 50 | TRUE |  | N/A | N/A | Rated with 24V TSTAT but works with the Ion communicating wall control. When paired with a compatible communicating furnace with the Ion wall control, the complete system provides exceptional efficiency and complete comfort. | Wi-Fi® capability with compatible Ion communicating wall control or Wi-Fi® capable 24V TSTAT. |  | R410A | USA, Canada | 31400 | 2.85 | 3.23 | 31400 | 2.85 | 3.23 | 31400 | 2.85 | 3.23 | 33800 | 2.32 | 4.27 | 33800 | 2.32 | 4.27 | 48000 | 4.57 | 3.08 | 48000 | 4.57 | 3.08 | 48000 | 4.57 | 3.08 | 30600 | 3.71 | 2.42 | 30600 | 3.71 | 2.42 | 30600 | 3.71 | 2.42 | 24000 | 3.74 | 1.88 | 24000 | 3.74 | 1.88 | 24000 | 3.74 | 1.88 | 7 | 6720 | 1.64 | 1.2 | 19200 | 3.88 | 1.45
05/11/23 | Live | Carrier | ARCOAIRE | DURACOMFORT DELUXE 18 VS HP 2-STAGE | Singlezone Ducted, Centrally Ducted | 210459037 |  | HRCU-A-CB | HVH837GKA2*+TSTAT |  | EA*4X42L21A* | *80VSL0902120A* |  |  |  | 11 | 17 | 8.1 | 6.85 | FALSE | FALSE | TRUE |  | 64 | 50 | 50 | TRUE |  | N/A | N/A | Rated with 24V TSTAT but works with the Ion communicating wall control. When paired with a compatible communicating furnace with the Ion wall control, the complete system provides exceptional efficiency and complete comfort. | Wi-Fi® capability with compatible Ion communicating wall control or Wi-Fi® capable 24V TSTAT. |  | R410A | USA, Canada | 31000 | 2.82 | 3.22 | 31000 | 2.82 | 3.22 | 31000 | 2.82 | 3.22 | 33400 | 2.26 | 4.33 | 33400 | 2.26 | 4.33 | 47500 | 4.61 | 3.02 | 47500 | 4.61 | 3.02 | 47500 | 4.61 | 3.02 | 30400 | 3.68 | 2.42 | 30400 | 3.68 | 2.42 | 30400 | 3.68 | 2.42 | 23800 | 3.71 | 1.88 | 23800 | 3.71 | 1.88 | 23800 | 3.71 | 1.88 | 7 | 6650 | 1.66 | 1.17 | 19000 | 3.92 | 1.42
05/11/23 | Live | Carrier | ARCOAIRE | DURACOMFORT DELUXE 18 VS HP 2-STAGE | Singlezone Ducted, Centrally Ducted | 210459050 |  | HRCU-A-CB | HVH837GKA2*+TSTAT |  | EA*4X42L21A* | *80VTL0902120A* |  |  |  | 11 | 17 | 8.1 | 6.85 | FALSE | FALSE | TRUE |  | 64 | 50 | 50 | TRUE |  | N/A | N/A | Rated with 24V TSTAT but works with the Ion communicating wall control. When paired with a compatible communicating furnace with the Ion wall control, the complete system provides exceptional efficiency and complete comfort. | Wi-Fi® capability with compatible Ion communicating wall control or Wi-Fi® capable 24V TSTAT. |  | R410A | USA, Canada | 31000 | 2.82 | 3.22 | 31000 | 2.82 | 3.22 | 31000 | 2.82 | 3.22 | 33400 | 2.26 | 4.33 | 33400 | 2.26 | 4.33 | 47500 | 4.61 | 3.02 | 47500 | 4.61 | 3.02 | 47500 | 4.61 | 3.02 | 30400 | 3.68 | 2.42 | 30400 | 3.68 | 2.42 | 30400 | 3.68 | 2.42 | 23800 | 3.71 | 1.88 | 23800 | 3.71 | 1.88 | 23800 | 3.71 | 1.88 | 7 | 6650 | 1.66 | 1.17 | 19000 | 3.92 | 1.42
05/11/23 | Live | Carrier | ARCOAIRE | DURACOMFORT DELUXE 18 VS HP 2-STAGE | Singlezone Ducted, Centrally Ducted | 210459073 |  | HRCU-A-CB | HVH837GKA2*+TSTAT |  | EA*4X42L21A* | *96VTN0801716A* |  |  |  | 11 | 16.5 | 8.1 | 6.85 | FALSE | FALSE | TRUE |  | 63 | 50 | 50 | TRUE |  | N/A | N/A | Rated with 24V TSTAT but works with the Ion communicating wall control. When paired with a compatible communicating furnace with the Ion wall control, the complete system provides exceptional efficiency and complete comfort. | Wi-Fi® capability with compatible Ion communicating wall control or Wi-Fi® capable 24V TSTAT. |  | R410A | USA, Canada | 31200 | 2.84 | 3.22 | 31200 | 2.84 | 3.22 | 31200 | 2.84 | 3.22 | 33600 | 2.33 | 4.23 | 33600 | 2.33 | 4.23 | 48000 | 4.6 | 3.06 | 48000 | 4.6 | 3.06 | 48000 | 4.6 | 3.06 | 30600 | 3.71 | 2.42 | 30600 | 3.71 | 2.42 | 30600 | 3.71 | 2.42 | 24000 | 3.74 | 1.88 | 24000 | 3.74 | 1.88 | 24000 | 3.74 | 1.88 | 7 | 6720 | 1.66 | 1.19 | 19200 | 3.91 | 1.44
05/11/23 | Live | Carrier | ARCOAIRE | DURACOMFORT DELUXE 18 VS HP 2-STAGE | Singlezone Ducted, Centrally Ducted | 210459084 |  | HRCU-A-CB | HVH837GKA2*+TSTAT |  | EA*4X42L21A* | *80VTL0701716A* |  |  |  | 11 | 17 | 8.1 | 6.9 | FALSE | FALSE | TRUE |  | 63 | 50 | 50 | TRUE |  | N/A | N/A | Rated with 24V TSTAT but works with the Ion communicating wall control. When paired with a compatible communicating furnace with the Ion wall control, the complete system provides exceptional efficiency and complete comfort. | Wi-Fi® capability with compatible Ion communicating wall control or Wi-Fi® capable 24V TSTAT. |  | R410A | USA, Canada | 31400 | 2.85 | 3.23 | 31400 | 2.85 | 3.23 | 31400 | 2.85 | 3.23 | 33800 | 2.31 | 4.29 | 33800 | 2.31 | 4.29 | 48000 | 4.57 | 3.08 | 48000 | 4.57 | 3.08 | 48000 | 4.57 | 3.08 | 30600 | 3.71 | 2.42 | 30600 | 3.71 | 2.42 | 30600 | 3.71 | 2.42 | 24000 | 3.74 | 1.88 | 24000 | 3.74 | 1.88 | 24000 | 3.74 | 1.88 | 7 | 6720 | 1.64 | 1.2 | 19200 | 3.88 | 1.45
05/11/23 | Live | Carrier | ARCOAIRE | DURACOMFORT DELUXE 18 VS HP 2-STAGE | Singlezone Ducted, Centrally Ducted | 210459228 |  | HRCU-A-CB | HVH837GKA2*+TSTAT |  | EA*4X42L21A* | *96VTN0601714A* |  |  |  | 10.5 | 16.5 | 8.1 | 6.8 | FALSE | FALSE | TRUE |  | 64 | 50 | 50 | TRUE |  | N/A | N/A | Rated with 24V TSTAT but works with the Ion communicating wall control. When paired with a compatible communicating furnace with the Ion wall control, the complete system provides exceptional efficiency and complete comfort. | Wi-Fi® capability with compatible Ion communicating wall control or Wi-Fi® capable 24V TSTAT. |  | R410A | USA, Canada | 31000 | 2.95 | 3.08 | 31000 | 2.95 | 3.08 | 31000 | 2.95 | 3.08 | 33400 | 2.35 | 4.17 | 33400 | 2.35 | 4.17 | 47500 | 4.64 | 3 | 47500 | 4.64 | 3 | 47500 | 4.64 | 3 | 30600 | 3.74 | 2.4 | 30600 | 3.74 | 2.4 | 30600 | 3.74 | 2.4 | 24000 | 3.78 | 1.86 | 24000 | 3.78 | 1.86 | 24000 | 3.78 | 1.86 | 7 | 6650 | 1.67 | 1.17 | 19000 | 3.94 | 1.41
05/11/23 | Live | Carrier | ARCOAIRE | DURACOMFORT DELUXE 18 VS HP 2-STAGE | Singlezone Ducted, Centrally Ducted | 210459239 |  | HRCU-A-CB | HVH837GKA2*+TSTAT |  | EA*4X42L21A* | *96VTN0802120A* |  |  |  | 11 | 17 | 8.1 | 6.85 | FALSE | FALSE | TRUE |  | 64 | 50 | 50 | TRUE |  | N/A | N/A | Rated with 24V TSTAT but works with the Ion communicating wall control. When paired with a compatible communicating furnace with the Ion wall control, the complete system provides exceptional efficiency and complete comfort. | Wi-Fi® capability with compatible Ion communicating wall control or Wi-Fi® capable 24V TSTAT. |  | R410A | USA, Canada | 31400 | 2.85 | 3.23 | 31400 | 2.85 | 3.23 | 31400 | 2.85 | 3.23 | 33800 | 2.32 | 4.27 | 33800 | 2.32 | 4.27 | 48000 | 4.57 | 3.08 | 48000 | 4.57 | 3.08 | 48000 | 4.57 | 3.08 | 30800 | 3.73 | 2.42 | 30800 | 3.73 | 2.42 | 30800 | 3.73 | 2.42 | 24000 | 3.74 | 1.88 | 24000 | 3.74 | 1.88 | 24000 | 3.74 | 1.88 | 7 | 6720 | 1.64 | 1.2 | 19200 | 3.88 | 1.45
05/11/23 | Live | Carrier | ARCOAIRE | DURACOMFORT DELUXE 18 VS HP 2-STAGE | Singlezone Ducted, Centrally Ducted | 210459250 |  | HRCU-A-CB | HVH837GKA2*+TSTAT |  | EA*4X42L21A* | *96VTN1002120A* |  |  |  | 11 | 17 | 8.1 | 6.85 | FALSE | FALSE | TRUE |  | 64 | 50 | 50 | TRUE |  | N/A | N/A | Rated with 24V TSTAT but works with the Ion communicating wall control. When paired with a compatible communicating furnace with the Ion wall control, the complete system provides exceptional efficiency and complete comfort. | Wi-Fi® capability with compatible Ion communicating wall control or Wi-Fi® capable 24V TSTAT. |  | R410A | USA, Canada | 31200 | 2.84 | 3.22 | 31200 | 2.84 | 3.22 | 31200 | 2.84 | 3.22 | 33800 | 2.32 | 4.27 | 33800 | 2.32 | 4.27 | 47500 | 4.55 | 3.06 | 47500 | 4.55 | 3.06 | 47500 | 4.55 | 3.06 | 30600 | 3.71 | 2.42 | 30600 | 3.71 | 2.42 | 30600 | 3.71 | 2.42 | 24000 | 3.74 | 1.88 | 24000 | 3.74 | 1.88 | 24000 | 3.74 | 1.88 | 7 | 6650 | 1.64 | 1.19 | 19000 | 3.87 | 1.44
05/11/23 | Live | Carrier | ARCOAIRE | DURACOMFORT DELUXE 18 VS HP 2-STAGE | Singlezone Ducted, Centrally Ducted | 210459694 |  | HRCU-A-CB | HVH837GKA2*+TSTAT |  | EA*4X43L21A* | *96VSN0601714A* |  |  |  | 11 | 17 | 8.1 | 7 | FALSE | FALSE | TRUE |  | 65 | 51 | 51 | TRUE |  | N/A | N/A | Rated with 24V TSTAT but works with the Ion communicating wall control. When paired with a compatible communicating furnace with the Ion wall control, the complete system provides exceptional efficiency and complete comfort. | Wi-Fi® capability with compatible Ion communicating wall control or Wi-Fi® capable 24V TSTAT. |  | R410A | USA, Canada | 32000 | 2.91 | 3.22 | 32000 | 2.91 | 3.22 | 32000 | 2.91 | 3.22 | 34600 | 2.35 | 4.32 | 34600 | 2.35 | 4.32 | 47500 | 4.43 | 3.14 | 47500 | 4.43 | 3.14 | 47500 | 4.43 | 3.14 | 31000 | 3.66 | 2.48 | 31000 | 3.66 | 2.48 | 31000 | 3.66 | 2.48 | 24600 | 3.68 | 1.96 | 24600 | 3.68 | 1.96 | 24600 | 3.68 | 1.96 | 7 | 6650 | 1.6 | 1.22 | 19000 | 3.77 | 1.48
05/11/23 | Live | Carrier | ARCOAIRE | DURACOMFORT DELUXE 18 VS HP 2-STAGE | Singlezone Ducted, Centrally Ducted | 210459727 |  | HRCU-A-CB | HVH837GKA2*+TSTAT |  | EA*4X43L21A* | *96VSN0801716A* |  |  |  | 11 | 17 | 8.1 | 7.05 | FALSE | FALSE | TRUE |  | 65 | 51 | 51 | TRUE |  | N/A | N/A | Rated with 24V TSTAT but works with the Ion communicating wall control. When paired with a compatible communicating furnace with the Ion wall control, the complete system provides exceptional efficiency and complete comfort. | Wi-Fi® capability with compatible Ion communicating wall control or Wi-Fi® capable 24V TSTAT. |  | R410A | USA, Canada | 32200 | 2.93 | 3.22 | 32200 | 2.93 | 3.22 | 32200 | 2.93 | 3.22 | 34800 | 2.34 | 4.36 | 34800 | 2.34 | 4.36 | 47500 | 4.41 | 3.16 | 47500 | 4.41 | 3.16 | 47500 | 4.41 | 3.16 | 31000 | 3.63 | 2.5 | 31000 | 3.63 | 2.5 | 31000 | 3.63 | 2.5 | 24600 | 3.68 | 1.96 | 24600 | 3.68 | 1.96 | 24600 | 3.68 | 1.96 | 7 | 6650 | 1.59 | 1.23 | 19000 | 3.74 | 1.49
05/11/23 | Live | Carrier | ARCOAIRE | DURACOMFORT DELUXE 18 VS HP 2-STAGE | Singlezone Ducted, Centrally Ducted | 210459739 |  | HRCU-A-CB | HVH837GKA2*+TSTAT |  | EA*4X43L21A* | *96VTN1002122A* |  |  |  | 11.7 | 17.5 | 8.5 | 7.05 | FALSE | FALSE | TRUE |  | 64 | 51 | 51 | TRUE |  | N/A | N/A | Rated with 24V TSTAT but works with the Ion communicating wall control. When paired with a compatible communicating furnace with the Ion wall control, the complete system provides exceptional efficiency and complete comfort. | Wi-Fi® capability with compatible Ion communicating wall control or Wi-Fi® capable 24V TSTAT. |  | R410A | USA, Canada | 32200 | 2.75 | 3.43 | 32200 | 2.75 | 3.43 | 32200 | 2.75 | 3.43 | 34800 | 2.27 | 4.49 | 34800 | 2.27 | 4.49 | 47500 | 4.41 | 3.16 | 47500 | 4.41 | 3.16 | 47500 | 4.41 | 3.16 | 30800 | 3.58 | 2.52 | 30800 | 3.58 | 2.52 | 30800 | 3.58 | 2.52 | 24400 | 3.61 | 1.98 | 24400 | 3.61 | 1.98 | 24400 | 3.61 | 1.98 | 7 | 6650 | 1.59 | 1.23 | 19000 | 3.74 | 1.49
05/11/23 | Live | Carrier | ARCOAIRE | DURACOMFORT DELUXE 18 VS HP 2-STAGE | Singlezone Ducted, Centrally Ducted | 210459794 |  | HRCU-A-CB | HVH837GKA2*+TSTAT |  | EA*4X43L21A* | *80VSL0451716A* |  |  |  | 11 | 17 | 8.1 | 7 | FALSE | FALSE | TRUE |  | 65 | 51 | 51 | TRUE |  | N/A | N/A | Rated with 24V TSTAT but works with the Ion communicating wall control. When paired with a compatible communicating furnace with the Ion wall control, the complete system provides exceptional efficiency and complete comfort. | Wi-Fi® capability with compatible Ion communicating wall control or Wi-Fi® capable 24V TSTAT. |  | R410A | USA, Canada | 32200 | 2.93 | 3.22 | 32200 | 2.93 | 3.22 | 32200 | 2.93 | 3.22 | 34800 | 2.35 | 4.34 | 34800 | 2.35 | 4.34 | 47500 | 4.41 | 3.16 | 47500 | 4.41 | 3.16 | 47500 | 4.41 | 3.16 | 31000 | 3.66 | 2.48 | 31000 | 3.66 | 2.48 | 31000 | 3.66 | 2.48 | 24600 | 3.68 | 1.96 | 24600 | 3.68 | 1.96 | 24600 | 3.68 | 1.96 | 7 | 6650 | 1.59 | 1.23 | 19000 | 3.74 | 1.49
05/11/23 | Live | Carrier | ARCOAIRE | DURACOMFORT DELUXE 18 VS HP 2-STAGE | Singlezone Ducted, Centrally Ducted | 210459852 |  | HRCU-A-CB | HVH837GKA2*+TSTAT |  | EA*4X43L21A* | *96VTN0801716A* |  |  |  | 11 | 17 | 8.1 | 7.05 | FALSE | FALSE | TRUE |  | 65 | 51 | 51 | TRUE |  | N/A | N/A | Rated with 24V TSTAT but works with the Ion communicating wall control. When paired with a compatible communicating furnace with the Ion wall control, the complete system provides exceptional efficiency and complete comfort. | Wi-Fi® capability with compatible Ion communicating wall control or Wi-Fi® capable 24V TSTAT. |  | R410A | USA, Canada | 32200 | 2.93 | 3.22 | 32200 | 2.93 | 3.22 | 32200 | 2.93 | 3.22 | 34800 | 2.34 | 4.36 | 34800 | 2.34 | 4.36 | 47500 | 4.41 | 3.16 | 47500 | 4.41 | 3.16 | 47500 | 4.41 | 3.16 | 31000 | 3.63 | 2.5 | 31000 | 3.63 | 2.5 | 31000 | 3.63 | 2.5 | 24600 | 3.68 | 1.96 | 24600 | 3.68 | 1.96 | 24600 | 3.68 | 1.96 | 7 | 6650 | 1.59 | 1.23 | 19000 | 3.74 | 1.49
05/11/23 | Live | Carrier | ARCOAIRE | DURACOMFORT DELUXE 18 VS HP 2-STAGE | Singlezone Ducted, Centrally Ducted | 210460007 |  | HRCU-A-CB | HVH837GKA2*+TSTAT |  | EA*4X43L21A* | *96VTN0601714A* |  |  |  | 11 | 16.5 | 8.1 | 7 | FALSE | FALSE | TRUE |  | 65 | 51 | 51 | TRUE |  | N/A | N/A | Rated with 24V TSTAT but works with the Ion communicating wall control. When paired with a compatible communicating furnace with the Ion wall control, the complete system provides exceptional efficiency and complete comfort. | Wi-Fi® capability with compatible Ion communicating wall control or Wi-Fi® capable 24V TSTAT. |  | R410A | USA, Canada | 32000 | 2.91 | 3.22 | 32000 | 2.91 | 3.22 | 32000 | 2.91 | 3.22 | 34600 | 2.35 | 4.32 | 34600 | 2.35 | 4.32 | 47500 | 4.46 | 3.12 | 47500 | 4.46 | 3.12 | 47500 | 4.46 | 3.12 | 31000 | 3.66 | 2.48 | 31000 | 3.66 | 2.48 | 31000 | 3.66 | 2.48 | 24600 | 3.72 | 1.94 | 24600 | 3.72 | 1.94 | 24600 | 3.72 | 1.94 | 7 | 6650 | 1.61 | 1.21 | 19000 | 3.79 | 1.47
05/11/23 | Live | Carrier | ARCOAIRE | DURACOMFORT DELUXE 18 VS HP 2-STAGE | Singlezone Ducted, Centrally Ducted | 210460139 |  | HRCU-A-CB | HVH837GKA2*+TSTAT |  | EA*4X48L21A* | *96VSN0601714A* |  |  |  | 11 | 16.5 | 8.1 | 7 | FALSE | FALSE | TRUE |  | 65 | 52 | 52 | TRUE |  | N/A | N/A | Rated with 24V TSTAT but works with the Ion communicating wall control. When paired with a compatible communicating furnace with the Ion wall control, the complete system provides exceptional efficiency and complete comfort. | Wi-Fi® capability with compatible Ion communicating wall control or Wi-Fi® capable 24V TSTAT. |  | R410A | USA, Canada | 31600 | 2.87 | 3.23 | 31600 | 2.87 | 3.23 | 31600 | 2.87 | 3.23 | 34200 | 2.37 | 4.23 | 34200 | 2.37 | 4.23 | 47000 | 4.47 | 3.08 | 47000 | 4.47 | 3.08 | 47000 | 4.47 | 3.08 | 30800 | 3.67 | 2.46 | 30800 | 3.67 | 2.46 | 30800 | 3.67 | 2.46 | 24600 | 3.72 | 1.94 | 24600 | 3.72 | 1.94 | 24600 | 3.72 | 1.94 | 7 | 6580 | 1.61 | 1.2 | 18800 | 3.8 | 1.45
05/11/23 | Live | Carrier | ARCOAIRE | DURACOMFORT DELUXE 18 VS HP 2-STAGE | Singlezone Ducted, Centrally Ducted | 210460172 |  | HRCU-A-CB | HVH837GKA2*+TSTAT |  | EA*4X48L21A* | *96VSN0801716A* |  |  |  | 11 | 17 | 8.1 | 7 | FALSE | FALSE | TRUE |  | 65 | 51 | 51 | TRUE |  | N/A | N/A | Rated with 24V TSTAT but works with the Ion communicating wall control. When paired with a compatible communicating furnace with the Ion wall control, the complete system provides exceptional efficiency and complete comfort. | Wi-Fi® capability with compatible Ion communicating wall control or Wi-Fi® capable 24V TSTAT. |  | R410A | USA, Canada | 31800 | 2.89 | 3.22 | 31800 | 2.89 | 3.22 | 31800 | 2.89 | 3.22 | 34200 | 2.33 | 4.3 | 34200 | 2.33 | 4.3 | 47000 | 4.44 | 3.1 | 47000 | 4.44 | 3.1 | 47000 | 4.44 | 3.1 | 30800 | 3.67 | 2.46 | 30800 | 3.67 | 2.46 | 30800 | 3.67 | 2.46 | 24400 | 3.69 | 1.94 | 24400 | 3.69 | 1.94 | 24400 | 3.69 | 1.94 | 7 | 6580 | 1.6 | 1.21 | 18800 | 3.78 | 1.46
05/11/23 | Live | Carrier | ARCOAIRE | DURACOMFORT DELUXE 18 VS HP 2-STAGE | Singlezone Ducted, Centrally Ducted | 210460239 |  | HRCU-A-CB | HVH837GKA2*+TSTAT |  | EA*4X48L21A* | *80VSL0451716A* |  |  |  | 11 | 17 | 8.1 | 7 | FALSE | FALSE | TRUE |  | 65 | 52 | 52 | TRUE |  | N/A | N/A | Rated with 24V TSTAT but works with the Ion communicating wall control. When paired with a compatible communicating furnace with the Ion wall control, the complete system provides exceptional efficiency and complete comfort. | Wi-Fi® capability with compatible Ion communicating wall control or Wi-Fi® capable 24V TSTAT. |  | R410A | USA, Canada | 31800 | 2.89 | 3.22 | 31800 | 2.89 | 3.22 | 31800 | 2.89 | 3.22 | 34200 | 2.35 | 4.27 | 34200 | 2.35 | 4.27 | 47000 | 4.44 | 3.1 | 47000 | 4.44 | 3.1 | 47000 | 4.44 | 3.1 | 30800 | 3.67 | 2.46 | 30800 | 3.67 | 2.46 | 30800 | 3.67 | 2.46 | 24600 | 3.72 | 1.94 | 24600 | 3.72 | 1.94 | 24600 | 3.72 | 1.94 | 7 | 6580 | 1.6 | 1.21 | 18800 | 3.78 | 1.46
05/11/23 | Live | Carrier | ARCOAIRE | DURACOMFORT DELUXE 18 VS HP 2-STAGE | Singlezone Ducted, Centrally Ducted | 210460250 |  | HRCU-A-CB | HVH837GKA2*+TSTAT |  | EA*4X48L21A* | *80VSL0701716A* |  |  |  | 11 | 17 | 8.1 | 7 | FALSE | FALSE | TRUE |  | 65 | 51 | 51 | TRUE |  | N/A | N/A | Rated with 24V TSTAT but works with the Ion communicating wall control. When paired with a compatible communicating furnace with the Ion wall control, the complete system provides exceptional efficiency and complete comfort. | Wi-Fi® capability with compatible Ion communicating wall control or Wi-Fi® capable 24V TSTAT. |  | R410A | USA, Canada | 31800 | 2.89 | 3.22 | 31800 | 2.89 | 3.22 | 31800 | 2.89 | 3.22 | 34200 | 2.32 | 4.32 | 34200 | 2.32 | 4.32 | 47000 | 4.44 | 3.1 | 47000 | 4.44 | 3.1 | 47000 | 4.44 | 3.1 | 30800 | 3.67 | 2.46 | 30800 | 3.67 | 2.46 | 30800 | 3.67 | 2.46 | 24400 | 3.69 | 1.94 | 24400 | 3.69 | 1.94 | 24400 | 3.69 | 1.94 | 7 | 6580 | 1.6 | 1.21 | 18800 | 3.78 | 1.46
05/11/23 | Live | Carrier | ARCOAIRE | DURACOMFORT DELUXE 18 VS HP 2-STAGE | Singlezone Ducted, Centrally Ducted | 210460261 |  | HRCU-A-CB | HVH837GKA2*+TSTAT |  | EA*4X48L21A* | *80VSL0702120A* |  |  |  | 11 | 17 | 8.5 | 7.05 | FALSE | FALSE | TRUE |  | 65 | 51 | 51 | TRUE |  | N/A | N/A | Rated with 24V TSTAT but works with the Ion communicating wall control. When paired with a compatible communicating furnace with the Ion wall control, the complete system provides exceptional efficiency and complete comfort. | Wi-Fi® capability with compatible Ion communicating wall control or Wi-Fi® capable 24V TSTAT. |  | R410A | USA, Canada | 32000 | 2.91 | 3.22 | 32000 | 2.91 | 3.22 | 32000 | 2.91 | 3.22 | 34400 | 2.32 | 4.35 | 34400 | 2.32 | 4.35 | 47000 | 4.39 | 3.14 | 47000 | 4.39 | 3.14 | 47000 | 4.39 | 3.14 | 30800 | 3.64 | 2.48 | 30800 | 3.64 | 2.48 | 30800 | 3.64 | 2.48 | 24400 | 3.65 | 1.96 | 24400 | 3.65 | 1.96 | 24400 | 3.65 | 1.96 | 7 | 6580 | 1.58 | 1.22 | 18800 | 3.73 | 1.48
05/11/23 | Live | Carrier | ARCOAIRE | DURACOMFORT DELUXE 18 VS HP 2-STAGE | Singlezone Ducted, Centrally Ducted | 210460297 |  | HRCU-A-CB | HVH837GKA2*+TSTAT |  | EA*4X48L21A* | *96VTN0801716A* |  |  |  | 11 | 17 | 8.1 | 7 | FALSE | FALSE | TRUE |  | 65 | 51 | 51 | TRUE |  | N/A | N/A | Rated with 24V TSTAT but works with the Ion communicating wall control. When paired with a compatible communicating furnace with the Ion wall control, the complete system provides exceptional efficiency and complete comfort. | Wi-Fi® capability with compatible Ion communicating wall control or Wi-Fi® capable 24V TSTAT. |  | R410A | USA, Canada | 31800 | 2.89 | 3.22 | 31800 | 2.89 | 3.22 | 31800 | 2.89 | 3.22 | 34200 | 2.33 | 4.3 | 34200 | 2.33 | 4.3 | 47000 | 4.44 | 3.1 | 47000 | 4.44 | 3.1 | 47000 | 4.44 | 3.1 | 30800 | 3.67 | 2.46 | 30800 | 3.67 | 2.46 | 30800 | 3.67 | 2.46 | 24400 | 3.69 | 1.94 | 24400 | 3.69 | 1.94 | 24400 | 3.69 | 1.94 | 7 | 6580 | 1.6 | 1.21 | 18800 | 3.78 | 1.46
05/11/23 | Live | Carrier | ARCOAIRE | DURACOMFORT DELUXE 18 VS HP 2-STAGE | Singlezone Ducted, Centrally Ducted | 210460308 |  | HRCU-A-CB | HVH837GKA2*+TSTAT |  | EA*4X48L21A* | *80VTL0701716A* |  |  |  | 11 | 17.5 | 8.1 | 7.05 | FALSE | FALSE | TRUE |  | 65 | 51 | 51 | TRUE |  | N/A | N/A | Rated with 24V TSTAT but works with the Ion communicating wall control. When paired with a compatible communicating furnace with the Ion wall control, the complete system provides exceptional efficiency and complete comfort. | Wi-Fi® capability with compatible Ion communicating wall control or Wi-Fi® capable 24V TSTAT. |  | R410A | USA, Canada | 32000 | 2.91 | 3.22 | 32000 | 2.91 | 3.22 | 32000 | 2.91 | 3.22 | 34400 | 2.31 | 4.36 | 34400 | 2.31 | 4.36 | 47000 | 4.39 | 3.14 | 47000 | 4.39 | 3.14 | 47000 | 4.39 | 3.14 | 30800 | 3.64 | 2.48 | 30800 | 3.64 | 2.48 | 30800 | 3.64 | 2.48 | 24400 | 3.65 | 1.96 | 24400 | 3.65 | 1.96 | 24400 | 3.65 | 1.96 | 7 | 6580 | 1.58 | 1.22 | 18800 | 3.73 | 1.48
05/11/23 | Live | Carrier | ARCOAIRE | DURACOMFORT DELUXE 18 VS HP 2-STAGE | Singlezone Ducted, Centrally Ducted | 210460461 |  | HRCU-A-CB | HVH837GKA2*+TSTAT |  | EA*4X48L21A* | *96VTN0601714A* |  |  |  | 11 | 17 | 8.1 | 6.95 | FALSE | FALSE | TRUE |  | 65 | 51 | 51 | TRUE |  | N/A | N/A | Rated with 24V TSTAT but works with the Ion communicating wall control. When paired with a compatible communicating furnace with the Ion wall control, the complete system provides exceptional efficiency and complete comfort. | Wi-Fi® capability with compatible Ion communicating wall control or Wi-Fi® capable 24V TSTAT. |  | R410A | USA, Canada | 31400 | 2.85 | 3.23 | 31400 | 2.85 | 3.23 | 31400 | 2.85 | 3.23 | 34000 | 2.35 | 4.24 | 34000 | 2.35 | 4.24 | 47000 | 4.5 | 3.06 | 47000 | 4.5 | 3.06 | 47000 | 4.5 | 3.06 | 30800 | 3.7 | 2.44 | 30800 | 3.7 | 2.44 | 30800 | 3.7 | 2.44 | 24400 | 3.69 | 1.94 | 24400 | 3.69 | 1.94 | 24400 | 3.69 | 1.94 | 7 | 6580 | 1.62 | 1.19 | 18800 | 3.83 | 1.44
05/11/23 | Live | Carrier | ARCOAIRE | DURACOMFORT DELUXE 18 VS HP 2-STAGE | Singlezone Ducted, Centrally Ducted | 210460482 |  | HRCU-A-CB | HVH837GKA2*+TSTAT |  | EA*4X48L21A* | *96VTN0802120A* |  |  |  | 11 | 17.5 | 8.1 | 7 | FALSE | FALSE | TRUE |  | 65 | 52 | 52 | TRUE |  | N/A | N/A | Rated with 24V TSTAT but works with the Ion communicating wall control. When paired with a compatible communicating furnace with the Ion wall control, the complete system provides exceptional efficiency and complete comfort. | Wi-Fi® capability with compatible Ion communicating wall control or Wi-Fi® capable 24V TSTAT. |  | R410A | USA, Canada | 32000 | 2.91 | 3.22 | 32000 | 2.91 | 3.22 | 32000 | 2.91 | 3.22 | 34400 | 2.32 | 4.35 | 34400 | 2.32 | 4.35 | 47000 | 4.39 | 3.14 | 47000 | 4.39 | 3.14 | 47000 | 4.39 | 3.14 | 30800 | 3.64 | 2.48 | 30800 | 3.64 | 2.48 | 30800 | 3.64 | 2.48 | 24600 | 3.68 | 1.96 | 24600 | 3.68 | 1.96 | 24600 | 3.68 | 1.96 | 7 | 6580 | 1.58 | 1.22 | 18800 | 3.73 | 1.48
05/11/23 | Live | Carrier | ARCOAIRE | DURACOMFORT DELUXE 18 VS HP 2-STAGE | Singlezone Ducted, Centrally Ducted | 210460503 |  | HRCU-A-CB | HVH837GKA2*+TSTAT |  | EA*4X48L21A* | *96VTN1002120A* |  |  |  | 11 | 17.5 | 8.1 | 7 | FALSE | FALSE | TRUE |  | 65 | 51 | 51 | TRUE |  | N/A | N/A | Rated with 24V TSTAT but works with the Ion communicating wall control. When paired with a compatible communicating furnace with the Ion wall control, the complete system provides exceptional efficiency and complete comfort. | Wi-Fi® capability with compatible Ion communicating wall control or Wi-Fi® capable 24V TSTAT. |  | R410A | USA, Canada | 31800 | 2.89 | 3.22 | 31800 | 2.89 | 3.22 | 31800 | 2.89 | 3.22 | 34400 | 2.32 | 4.35 | 34400 | 2.32 | 4.35 | 47000 | 4.42 | 3.12 | 47000 | 4.42 | 3.12 | 47000 | 4.42 | 3.12 | 30800 | 3.64 | 2.48 | 30800 | 3.64 | 2.48 | 30800 | 3.64 | 2.48 | 24400 | 3.65 | 1.96 | 24400 | 3.65 | 1.96 | 24400 | 3.65 | 1.96 | 7 | 6580 | 1.59 | 1.21 | 18800 | 3.75 | 1.47
05/11/23 | Live | Carrier | ARCOAIRE | DURACOMFORT DELUXE 18 VS HP 2-STAGE | Singlezone Ducted, Centrally Ducted | 210460861 |  | HRCU-A-CB | HVH837GKA2*+TSTAT |  | EA*4X48L24A* | *96VTN0802120A* |  |  |  | 11 | 17.5 | 8.1 | 7 | FALSE | FALSE | TRUE |  | 65 | 52 | 52 | TRUE |  | N/A | N/A | Rated with 24V TSTAT but works with the Ion communicating wall control. When paired with a compatible communicating furnace with the Ion wall control, the complete system provides exceptional efficiency and complete comfort. | Wi-Fi® capability with compatible Ion communicating wall control or Wi-Fi® capable 24V TSTAT. |  | R410A | USA, Canada | 32000 | 2.91 | 3.22 | 32000 | 2.91 | 3.22 | 32000 | 2.91 | 3.22 | 34600 | 2.33 | 4.35 | 34600 | 2.33 | 4.35 | 47000 | 4.36 | 3.16 | 47000 | 4.36 | 3.16 | 47000 | 4.36 | 3.16 | 30800 | 3.64 | 2.48 | 30800 | 3.64 | 2.48 | 30800 | 3.64 | 2.48 | 24600 | 3.68 | 1.96 | 24600 | 3.68 | 1.96 | 24600 | 3.68 | 1.96 | 7 | 6580 | 1.57 | 1.23 | 18800 | 3.71 | 1.49
05/11/23 | Live | Carrier | ARCOAIRE | DURACOMFORT DELUXE 18 VS HP 2-STAGE | Singlezone Ducted, Centrally Ducted | 210460872 |  | HRCU-A-CB | HVH837GKA2*+TSTAT |  | EA*4X48L24A* | *96VTN1002120A* |  |  |  | 11 | 17.5 | 8.1 | 7 | FALSE | FALSE | TRUE |  | 65 | 51 | 51 | TRUE |  | N/A | N/A | Rated with 24V TSTAT but works with the Ion communicating wall control. When paired with a compatible communicating furnace with the Ion wall control, the complete system provides exceptional efficiency and complete comfort. | Wi-Fi® capability with compatible Ion communicating wall control or Wi-Fi® capable 24V TSTAT. |  | R410A | USA, Canada | 31800 | 2.89 | 3.22 | 31800 | 2.89 | 3.22 | 31800 | 2.89 | 3.22 | 34400 | 2.31 | 4.36 | 34400 | 2.31 | 4.36 | 47000 | 4.39 | 3.14 | 47000 | 4.39 | 3.14 | 47000 | 4.39 | 3.14 | 30800 | 3.64 | 2.48 | 30800 | 3.64 | 2.48 | 30800 | 3.64 | 2.48 | 24400 | 3.65 | 1.96 | 24400 | 3.65 | 1.96 | 24400 | 3.65 | 1.96 | 7 | 6580 | 1.58 | 1.22 | 18800 | 3.73 | 1.48
05/11/23 | Live | Carrier | ARCOAIRE | DURACOMFORT DELUXE 18 VS HP 2-STAGE | Singlezone Ducted, Centrally Ducted | 210460960 |  | HRCU-A-CB | HVH837GKA2*+TSTAT |  | EA*4X60L24A* | *96VSN1002120A* |  |  |  | 11.7 | 17.5 | 8.1 | 6.95 | FALSE | FALSE | TRUE |  | 65 | 52 | 52 | TRUE |  | N/A | N/A | Rated with 24V TSTAT but works with the Ion communicating wall control. When paired with a compatible communicating furnace with the Ion wall control, the complete system provides exceptional efficiency and complete comfort. | Wi-Fi® capability with compatible Ion communicating wall control or Wi-Fi® capable 24V TSTAT. |  | R410A | USA, Canada | 32200 | 2.75 | 3.43 | 32200 | 2.75 | 3.43 | 32200 | 2.75 | 3.43 | 34800 | 2.27 | 4.49 | 34800 | 2.27 | 4.49 | 46000 | 4.35 | 3.1 | 46000 | 4.35 | 3.1 | 46000 | 4.35 | 3.1 | 30200 | 3.6 | 2.46 | 30200 | 3.6 | 2.46 | 30200 | 3.6 | 2.46 | 24000 | 3.59 | 1.96 | 24000 | 3.59 | 1.96 | 24000 | 3.59 | 1.96 | 7 | 6440 | 1.57 | 1.2 | 18400 | 3.7 | 1.46
05/11/23 | Live | Carrier | ARCOAIRE | DURACOMFORT DELUXE 18 VS HP 2-STAGE | Singlezone Ducted, Centrally Ducted | 210460971 |  | HRCU-A-CB | HVH837GKA2*+TSTAT |  | EA*4X60L24A* | *96VSN1202422A* |  |  |  | 11.7 | 17.5 | 8.1 | 7 | FALSE | FALSE | TRUE |  | 65 | 52 | 52 | TRUE |  | N/A | N/A | Rated with 24V TSTAT but works with the Ion communicating wall control. When paired with a compatible communicating furnace with the Ion wall control, the complete system provides exceptional efficiency and complete comfort. | Wi-Fi® capability with compatible Ion communicating wall control or Wi-Fi® capable 24V TSTAT. |  | R410A | USA, Canada | 32600 | 2.79 | 3.42 | 32600 | 2.79 | 3.42 | 32600 | 2.79 | 3.42 | 35000 | 2.29 | 4.48 | 35000 | 2.29 | 4.48 | 46500 | 4.31 | 3.16 | 46500 | 4.31 | 3.16 | 46500 | 4.31 | 3.16 | 30400 | 3.59 | 2.48 | 30400 | 3.59 | 2.48 | 30400 | 3.59 | 2.48 | 24200 | 3.62 | 1.96 | 24200 | 3.62 | 1.96 | 24200 | 3.62 | 1.96 | 7 | 6510 | 1.55 | 1.23 | 18600 | 3.67 | 1.49
05/11/23 | Live | Carrier | ARCOAIRE | DURACOMFORT DELUXE 18 VS HP 2-STAGE | Singlezone Ducted, Centrally Ducted | 210460983 |  | HRCU-A-CB | HVH837GKA2*+TSTAT |  | EA*4X60L24A* | *96VTN1002122A* |  |  |  | 11.7 | 18 | 8.1 | 6.95 | FALSE | FALSE | TRUE |  | 66 | 52 | 52 | TRUE |  | N/A | N/A | Rated with 24V TSTAT but works with the Ion communicating wall control. When paired with a compatible communicating furnace with the Ion wall control, the complete system provides exceptional efficiency and complete comfort. | Wi-Fi® capability with compatible Ion communicating wall control or Wi-Fi® capable 24V TSTAT. |  | R410A | USA, Canada | 32400 | 2.77 | 3.43 | 32400 | 2.77 | 3.43 | 32400 | 2.77 | 3.43 | 35000 | 2.27 | 4.52 | 35000 | 2.27 | 4.52 | 46000 | 4.29 | 3.14 | 46000 | 4.29 | 3.14 | 46000 | 4.29 | 3.14 | 30400 | 3.59 | 2.48 | 30400 | 3.59 | 2.48 | 30400 | 3.59 | 2.48 | 24200 | 3.62 | 1.96 | 24200 | 3.62 | 1.96 | 24200 | 3.62 | 1.96 | 7 | 6440 | 1.55 | 1.22 | 18400 | 3.65 | 1.48
05/11/23 | Live | Carrier | ARCOAIRE | DURACOMFORT DELUXE 18 VS HP 2-STAGE | Singlezone Ducted, Centrally Ducted | 210461027 |  | HRCU-A-CB | HVH837GKA2*+TSTAT |  | EA*4X60L24A* | *80VSL0902120A* |  |  |  | 11.7 | 17.5 | 8.1 | 6.95 | FALSE | FALSE | TRUE |  | 65 | 52 | 52 | TRUE |  | N/A | N/A | Rated with 24V TSTAT but works with the Ion communicating wall control. When paired with a compatible communicating furnace with the Ion wall control, the complete system provides exceptional efficiency and complete comfort. | Wi-Fi® capability with compatible Ion communicating wall control or Wi-Fi® capable 24V TSTAT. |  | R410A | USA, Canada | 32200 | 2.75 | 3.43 | 32200 | 2.75 | 3.43 | 32200 | 2.75 | 3.43 | 34600 | 2.26 | 4.49 | 34600 | 2.26 | 4.49 | 46000 | 4.38 | 3.08 | 46000 | 4.38 | 3.08 | 46000 | 4.38 | 3.08 | 30200 | 3.6 | 2.46 | 30200 | 3.6 | 2.46 | 30200 | 3.6 | 2.46 | 24000 | 3.63 | 1.94 | 24000 | 3.63 | 1.94 | 24000 | 3.63 | 1.94 | 7 | 6440 | 1.58 | 1.19 | 18400 | 3.72 | 1.45
05/11/23 | Live | Carrier | ARCOAIRE | DURACOMFORT DELUXE 18 VS HP 2-STAGE | Singlezone Ducted, Centrally Ducted | 210461038 |  | HRCU-A-CB | HVH837GKA2*+TSTAT |  | EA*4X60L24A* | *80VSL0902420A* |  |  |  | 11.7 | 17.5 | 8.1 | 6.95 | FALSE | FALSE | TRUE |  | 65 | 52 | 52 | TRUE |  | N/A | N/A | Rated with 24V TSTAT but works with the Ion communicating wall control. When paired with a compatible communicating furnace with the Ion wall control, the complete system provides exceptional efficiency and complete comfort. | Wi-Fi® capability with compatible Ion communicating wall control or Wi-Fi® capable 24V TSTAT. |  | R410A | USA, Canada | 32200 | 2.75 | 3.43 | 32200 | 2.75 | 3.43 | 32200 | 2.75 | 3.43 | 34800 | 2.27 | 4.49 | 34800 | 2.27 | 4.49 | 46000 | 4.35 | 3.1 | 46000 | 4.35 | 3.1 | 46000 | 4.35 | 3.1 | 30200 | 3.57 | 2.48 | 30200 | 3.57 | 2.48 | 30200 | 3.57 | 2.48 | 24000 | 3.59 | 1.96 | 24000 | 3.59 | 1.96 | 24000 | 3.59 | 1.96 | 7 | 6440 | 1.57 | 1.2 | 18400 | 3.7 | 1.46
05/11/23 | Live | Carrier | ARCOAIRE | DURACOMFORT DELUXE 18 VS HP 2-STAGE | Singlezone Ducted, Centrally Ducted | 210461049 |  | HRCU-A-CB | HVH837GKA2*+TSTAT |  | EA*4X60L24A* | *80VSL1102422A* |  |  |  | 11.7 | 17.5 | 8.1 | 7 | FALSE | FALSE | TRUE |  | 65 | 52 | 52 | TRUE |  | N/A | N/A | Rated with 24V TSTAT but works with the Ion communicating wall control. When paired with a compatible communicating furnace with the Ion wall control, the complete system provides exceptional efficiency and complete comfort. | Wi-Fi® capability with compatible Ion communicating wall control or Wi-Fi® capable 24V TSTAT. |  | R410A | USA, Canada | 32400 | 2.77 | 3.43 | 32400 | 2.77 | 3.43 | 32400 | 2.77 | 3.43 | 34800 | 2.26 | 4.51 | 34800 | 2.26 | 4.51 | 46000 | 4.32 | 3.12 | 46000 | 4.32 | 3.12 | 46000 | 4.32 | 3.12 | 30200 | 3.57 | 2.48 | 30200 | 3.57 | 2.48 | 30200 | 3.57 | 2.48 | 24000 | 3.59 | 1.96 | 24000 | 3.59 | 1.96 | 24000 | 3.59 | 1.96 | 7 | 6440 | 1.56 | 1.21 | 18400 | 3.67 | 1.47
05/11/23 | Live | Carrier | ARCOAIRE | DURACOMFORT DELUXE 18 VS HP 2-STAGE | Singlezone Ducted, Centrally Ducted | 210461060 |  | HRCU-A-CB | HVH837GKA2*+TSTAT |  | EA*4X60L24A* | *80VTL0902120A* |  |  |  | 11.7 | 17.5 | 8.1 | 6.95 | FALSE | FALSE | TRUE |  | 65 | 52 | 52 | TRUE |  | N/A | N/A | Rated with 24V TSTAT but works with the Ion communicating wall control. When paired with a compatible communicating furnace with the Ion wall control, the complete system provides exceptional efficiency and complete comfort. | Wi-Fi® capability with compatible Ion communicating wall control or Wi-Fi® capable 24V TSTAT. |  | R410A | USA, Canada | 32200 | 2.75 | 3.43 | 32200 | 2.75 | 3.43 | 32200 | 2.75 | 3.43 | 34600 | 2.26 | 4.49 | 34600 | 2.26 | 4.49 | 46000 | 4.38 | 3.08 | 46000 | 4.38 | 3.08 | 46000 | 4.38 | 3.08 | 30200 | 3.6 | 2.46 | 30200 | 3.6 | 2.46 | 30200 | 3.6 | 2.46 | 24000 | 3.63 | 1.94 | 24000 | 3.63 | 1.94 | 24000 | 3.63 | 1.94 | 7 | 6440 | 1.58 | 1.19 | 18400 | 3.72 | 1.45
05/11/23 | Live | Carrier | ARCOAIRE | DURACOMFORT DELUXE 18 VS HP 2-STAGE | Singlezone Ducted, Centrally Ducted | 210461283 |  | HRCU-A-CB | HVH837GKA2*+TSTAT |  | EA*4X61L21A* | *96VSN0601714A* |  |  |  | 11 | 17 | 8.1 | 6.95 | FALSE | FALSE | TRUE |  | 65 | 52 | 52 | TRUE |  | N/A | N/A | Rated with 24V TSTAT but works with the Ion communicating wall control. When paired with a compatible communicating furnace with the Ion wall control, the complete system provides exceptional efficiency and complete comfort. | Wi-Fi® capability with compatible Ion communicating wall control or Wi-Fi® capable 24V TSTAT. |  | R410A | USA, Canada | 32600 | 2.96 | 3.23 | 32600 | 2.96 | 3.23 | 32600 | 2.96 | 3.23 | 35000 | 2.35 | 4.36 | 35000 | 2.35 | 4.36 | 46500 | 4.37 | 3.12 | 46500 | 4.37 | 3.12 | 46500 | 4.37 | 3.12 | 30600 | 3.65 | 2.46 | 30600 | 3.65 | 2.46 | 30600 | 3.65 | 2.46 | 24400 | 3.69 | 1.94 | 24400 | 3.69 | 1.94 | 24400 | 3.69 | 1.94 | 7 | 6510 | 1.57 | 1.22 | 18600 | 3.71 | 1.47
05/11/23 | Live | Carrier | ARCOAIRE | DURACOMFORT DELUXE 18 VS HP 2-STAGE | Singlezone Ducted, Centrally Ducted | 210461294 |  | HRCU-A-CB | HVH837GKA2*+TSTAT |  | EA*4X61L21A* | *96VSN0802120A* |  |  |  | 11.7 | 17.5 | 8.1 | 6.95 | FALSE | FALSE | TRUE |  | 65 | 52 | 52 | TRUE |  | N/A | N/A | Rated with 24V TSTAT but works with the Ion communicating wall control. When paired with a compatible communicating furnace with the Ion wall control, the complete system provides exceptional efficiency and complete comfort. | Wi-Fi® capability with compatible Ion communicating wall control or Wi-Fi® capable 24V TSTAT. |  | R410A | USA, Canada | 32600 | 2.79 | 3.42 | 32600 | 2.79 | 3.42 | 32600 | 2.79 | 3.42 | 35000 | 2.27 | 4.52 | 35000 | 2.27 | 4.52 | 46500 | 4.37 | 3.12 | 46500 | 4.37 | 3.12 | 46500 | 4.37 | 3.12 | 30400 | 3.59 | 2.48 | 30400 | 3.59 | 2.48 | 30400 | 3.59 | 2.48 | 24200 | 3.62 | 1.96 | 24200 | 3.62 | 1.96 | 24200 | 3.62 | 1.96 | 7 | 6510 | 1.57 | 1.22 | 18600 | 3.71 | 1.47
05/11/23 | Live | Carrier | ARCOAIRE | DURACOMFORT DELUXE 18 VS HP 2-STAGE | Singlezone Ducted, Centrally Ducted | 210461305 |  | HRCU-A-CB | HVH837GKA2*+TSTAT |  | EA*4X61L21A* | *96VSN1002120A* |  |  |  | 11.7 | 17.5 | 8.1 | 6.95 | FALSE | FALSE | TRUE |  | 65 | 52 | 52 | TRUE |  | N/A | N/A | Rated with 24V TSTAT but works with the Ion communicating wall control. When paired with a compatible communicating furnace with the Ion wall control, the complete system provides exceptional efficiency and complete comfort. | Wi-Fi® capability with compatible Ion communicating wall control or Wi-Fi® capable 24V TSTAT. |  | R410A | USA, Canada | 32400 | 2.77 | 3.43 | 32400 | 2.77 | 3.43 | 32400 | 2.77 | 3.43 | 35000 | 2.27 | 4.52 | 35000 | 2.27 | 4.52 | 46000 | 4.32 | 3.12 | 46000 | 4.32 | 3.12 | 46000 | 4.32 | 3.12 | 30200 | 3.57 | 2.48 | 30200 | 3.57 | 2.48 | 30200 | 3.57 | 2.48 | 24200 | 3.62 | 1.96 | 24200 | 3.62 | 1.96 | 24200 | 3.62 | 1.96 | 7 | 6440 | 1.56 | 1.21 | 18400 | 3.67 | 1.47
05/11/23 | Live | Carrier | ARCOAIRE | DURACOMFORT DELUXE 18 VS HP 2-STAGE | Singlezone Ducted, Centrally Ducted | 210461328 |  | HRCU-A-CB | HVH837GKA2*+TSTAT |  | EA*4X61L21A* | *96VTN1002122A* |  |  |  | 11.7 | 18 | 8.1 | 6.95 | FALSE | FALSE | TRUE |  | 65 | 52 | 52 | TRUE |  | N/A | N/A | Rated with 24V TSTAT but works with the Ion communicating wall control. When paired with a compatible communicating furnace with the Ion wall control, the complete system provides exceptional efficiency and complete comfort. | Wi-Fi® capability with compatible Ion communicating wall control or Wi-Fi® capable 24V TSTAT. |  | R410A | USA, Canada | 32800 | 2.8 | 3.43 | 32800 | 2.8 | 3.43 | 32800 | 2.8 | 3.43 | 35400 | 2.27 | 4.57 | 35400 | 2.27 | 4.57 | 46500 | 4.31 | 3.16 | 46500 | 4.31 | 3.16 | 46500 | 4.31 | 3.16 | 30400 | 3.56 | 2.5 | 30400 | 3.56 | 2.5 | 30400 | 3.56 | 2.5 | 24200 | 3.62 | 1.96 | 24200 | 3.62 | 1.96 | 24200 | 3.62 | 1.96 | 7 | 6510 | 1.55 | 1.23 | 18600 | 3.67 | 1.49
05/11/23 | Live | Carrier | ARCOAIRE | DURACOMFORT DELUXE 18 VS HP 2-STAGE | Singlezone Ducted, Centrally Ducted | 210461405 |  | HRCU-A-CB | HVH837GKA2*+TSTAT |  | EA*4X61L21A* | *80VSL0702120A* |  |  |  | 11.7 | 17 | 8.1 | 7 | FALSE | FALSE | TRUE |  | 65 | 51 | 51 | TRUE |  | N/A | N/A | Rated with 24V TSTAT but works with the Ion communicating wall control. When paired with a compatible communicating furnace with the Ion wall control, the complete system provides exceptional efficiency and complete comfort. | Wi-Fi® capability with compatible Ion communicating wall control or Wi-Fi® capable 24V TSTAT. |  | R410A | USA, Canada | 32800 | 2.8 | 3.43 | 32800 | 2.8 | 3.43 | 32800 | 2.8 | 3.43 | 35400 | 2.31 | 4.49 | 35400 | 2.31 | 4.49 | 47000 | 4.33 | 3.18 | 47000 | 4.33 | 3.18 | 47000 | 4.33 | 3.18 | 30600 | 3.62 | 2.48 | 30600 | 3.62 | 2.48 | 30600 | 3.62 | 2.48 | 24400 | 3.65 | 1.96 | 24400 | 3.65 | 1.96 | 24400 | 3.65 | 1.96 | 7 | 6580 | 1.56 | 1.24 | 18800 | 3.68 | 1.5
05/11/23 | Live | Carrier | ARCOAIRE | DURACOMFORT DELUXE 18 VS HP 2-STAGE | Singlezone Ducted, Centrally Ducted | 210461416 |  | HRCU-A-CB | HVH837GKA2*+TSTAT |  | EA*4X61L21A* | *80VSL0902120A* |  |  |  | 11.7 | 18 | 8.1 | 7 | FALSE | FALSE | TRUE |  | 65 | 51 | 51 | TRUE |  | N/A | N/A | Rated with 24V TSTAT but works with the Ion communicating wall control. When paired with a compatible communicating furnace with the Ion wall control, the complete system provides exceptional efficiency and complete comfort. | Wi-Fi® capability with compatible Ion communicating wall control or Wi-Fi® capable 24V TSTAT. |  | R410A | USA, Canada | 33000 | 2.82 | 3.43 | 33000 | 2.82 | 3.43 | 33000 | 2.82 | 3.43 | 35600 | 2.31 | 4.52 | 35600 | 2.31 | 4.52 | 47000 | 4.3 | 3.2 | 47000 | 4.3 | 3.2 | 47000 | 4.3 | 3.2 | 30600 | 3.59 | 2.5 | 30600 | 3.59 | 2.5 | 30600 | 3.59 | 2.5 | 24400 | 3.61 | 1.98 | 24400 | 3.61 | 1.98 | 24400 | 3.61 | 1.98 | 7 | 6580 | 1.55 | 1.24 | 18800 | 3.66 | 1.51
05/11/23 | Live | Carrier | ARCOAIRE | DURACOMFORT DELUXE 18 VS HP 2-STAGE | Singlezone Ducted, Centrally Ducted | 210461429 |  | HRCU-A-CB | HVH837GKA2*+TSTAT |  | EA*4X61L21A* | *80VTL0902120A* |  |  |  | 11.7 | 18 | 8.1 | 7 | FALSE | FALSE | TRUE |  | 65 | 51 | 51 | TRUE |  | N/A | N/A | Rated with 24V TSTAT but works with the Ion communicating wall control. When paired with a compatible communicating furnace with the Ion wall control, the complete system provides exceptional efficiency and complete comfort. | Wi-Fi® capability with compatible Ion communicating wall control or Wi-Fi® capable 24V TSTAT. |  | R410A | USA, Canada | 33000 | 2.82 | 3.43 | 33000 | 2.82 | 3.43 | 33000 | 2.82 | 3.43 | 35600 | 2.31 | 4.52 | 35600 | 2.31 | 4.52 | 47000 | 4.3 | 3.2 | 47000 | 4.3 | 3.2 | 47000 | 4.3 | 3.2 | 30600 | 3.59 | 2.5 | 30600 | 3.59 | 2.5 | 30600 | 3.59 | 2.5 | 24400 | 3.61 | 1.98 | 24400 | 3.61 | 1.98 | 24400 | 3.61 | 1.98 | 7 | 6580 | 1.55 | 1.24 | 18800 | 3.66 | 1.51
05/11/23 | Live | Carrier | ARCOAIRE | DURACOMFORT DELUXE 18 VS HP 2-STAGE | Singlezone Ducted, Centrally Ducted | 210461452 |  | HRCU-A-CB | HVH837GKA2*+TSTAT |  | EA*4X61L21A* | *80VTL0701716A* |  |  |  | 11.7 | 17.5 | 8.1 | 7 | FALSE | FALSE | TRUE |  | 65 | 52 | 52 | TRUE |  | N/A | N/A | Rated with 24V TSTAT but works with the Ion communicating wall control. When paired with a compatible communicating furnace with the Ion wall control, the complete system provides exceptional efficiency and complete comfort. | Wi-Fi® capability with compatible Ion communicating wall control or Wi-Fi® capable 24V TSTAT. |  | R410A | USA, Canada | 32800 | 2.8 | 3.43 | 32800 | 2.8 | 3.43 | 32800 | 2.8 | 3.43 | 35400 | 2.31 | 4.49 | 35400 | 2.31 | 4.49 | 46500 | 4.29 | 3.18 | 46500 | 4.29 | 3.18 | 46500 | 4.29 | 3.18 | 30600 | 3.59 | 2.5 | 30600 | 3.59 | 2.5 | 30600 | 3.59 | 2.5 | 24400 | 3.65 | 1.96 | 24400 | 3.65 | 1.96 | 24400 | 3.65 | 1.96 | 7 | 6510 | 1.54 | 1.24 | 18600 | 3.64 | 1.5
05/11/23 | Live | Carrier | ARCOAIRE | DURACOMFORT DELUXE 18 VS HP 2-STAGE | Singlezone Ducted, Centrally Ducted | 210461596 |  | HRCU-A-CB | HVH837GKA2*+TSTAT |  | EA*4X61L21A* | *96VTN0601714A* |  |  |  | 11 | 17 | 8.1 | 6.9 | FALSE | FALSE | TRUE |  | 65 | 52 | 52 | TRUE |  | N/A | N/A | Rated with 24V TSTAT but works with the Ion communicating wall control. When paired with a compatible communicating furnace with the Ion wall control, the complete system provides exceptional efficiency and complete comfort. | Wi-Fi® capability with compatible Ion communicating wall control or Wi-Fi® capable 24V TSTAT. |  | R410A | USA, Canada | 32400 | 2.95 | 3.22 | 32400 | 2.95 | 3.22 | 32400 | 2.95 | 3.22 | 34800 | 2.34 | 4.36 | 34800 | 2.34 | 4.36 | 46500 | 4.4 | 3.1 | 46500 | 4.4 | 3.1 | 46500 | 4.4 | 3.1 | 30600 | 3.68 | 2.44 | 30600 | 3.68 | 2.44 | 30600 | 3.68 | 2.44 | 24400 | 3.69 | 1.94 | 24400 | 3.69 | 1.94 | 24400 | 3.69 | 1.94 | 7 | 6510 | 1.58 | 1.21 | 18600 | 3.74 | 1.46
05/11/23 | Live | Carrier | ARCOAIRE | DURACOMFORT DELUXE 18 VS HP 2-STAGE | Singlezone Ducted, Centrally Ducted | 210461618 |  | HRCU-A-CB | HVH837GKA2*+TSTAT |  | EA*4X61L21A* | *96VTN1002120A* |  |  |  | 11.7 | 17.5 | 8.1 | 6.95 | FALSE | FALSE | TRUE |  | 65 | 52 | 52 | TRUE |  | N/A | N/A | Rated with 24V TSTAT but works with the Ion communicating wall control. When paired with a compatible communicating furnace with the Ion wall control, the complete system provides exceptional efficiency and complete comfort. | Wi-Fi® capability with compatible Ion communicating wall control or Wi-Fi® capable 24V TSTAT. |  | R410A | USA, Canada | 32600 | 2.79 | 3.42 | 32600 | 2.79 | 3.42 | 32600 | 2.79 | 3.42 | 35200 | 2.3 | 4.49 | 35200 | 2.3 | 4.49 | 46500 | 4.31 | 3.16 | 46500 | 4.31 | 3.16 | 46500 | 4.31 | 3.16 | 30600 | 3.62 | 2.48 | 30600 | 3.62 | 2.48 | 30600 | 3.62 | 2.48 | 24200 | 3.62 | 1.96 | 24200 | 3.62 | 1.96 | 24200 | 3.62 | 1.96 | 7 | 6510 | 1.55 | 1.23 | 18600 | 3.67 | 1.49
05/11/23 | Live | Carrier | ARCOAIRE | DURACOMFORT DELUXE 18 VS HP 2-STAGE | Singlezone Ducted, Centrally Ducted | 210461728 |  | HRCU-A-CB | HVH837GKA2*+TSTAT |  | EA*4X61L24A* | *96VSN0802120A* |  |  |  | 11.7 | 17.5 | 8.1 | 6.95 | FALSE | FALSE | TRUE |  | 65 | 52 | 52 | TRUE |  | N/A | N/A | Rated with 24V TSTAT but works with the Ion communicating wall control. When paired with a compatible communicating furnace with the Ion wall control, the complete system provides exceptional efficiency and complete comfort. | Wi-Fi® capability with compatible Ion communicating wall control or Wi-Fi® capable 24V TSTAT. |  | R410A | USA, Canada | 32600 | 2.79 | 3.42 | 32600 | 2.79 | 3.42 | 32600 | 2.79 | 3.42 | 35200 | 2.28 | 4.52 | 35200 | 2.28 | 4.52 | 46500 | 4.34 | 3.14 | 46500 | 4.34 | 3.14 | 46500 | 4.34 | 3.14 | 30400 | 3.59 | 2.48 | 30400 | 3.59 | 2.48 | 30400 | 3.59 | 2.48 | 24200 | 3.62 | 1.96 | 24200 | 3.62 | 1.96 | 24200 | 3.62 | 1.96 | 7 | 6510 | 1.56 | 1.22 | 18600 | 3.69 | 1.48
05/11/23 | Live | Carrier | ARCOAIRE | DURACOMFORT DELUXE 18 VS HP 2-STAGE | Singlezone Ducted, Centrally Ducted | 210461739 |  | HRCU-A-CB | HVH837GKA2*+TSTAT |  | EA*4X61L24A* | *96VSN1002120A* |  |  |  | 11.7 | 18 | 8.1 | 6.95 | FALSE | FALSE | TRUE |  | 65 | 52 | 52 | TRUE |  | N/A | N/A | Rated with 24V TSTAT but works with the Ion communicating wall control. When paired with a compatible communicating furnace with the Ion wall control, the complete system provides exceptional efficiency and complete comfort. | Wi-Fi® capability with compatible Ion communicating wall control or Wi-Fi® capable 24V TSTAT. |  | R410A | USA, Canada | 32600 | 2.79 | 3.42 | 32600 | 2.79 | 3.42 | 32600 | 2.79 | 3.42 | 35200 | 2.27 | 4.54 | 35200 | 2.27 | 4.54 | 46500 | 4.37 | 3.12 | 46500 | 4.37 | 3.12 | 46500 | 4.37 | 3.12 | 30400 | 3.59 | 2.48 | 30400 | 3.59 | 2.48 | 30400 | 3.59 | 2.48 | 24200 | 3.62 | 1.96 | 24200 | 3.62 | 1.96 | 24200 | 3.62 | 1.96 | 7 | 6510 | 1.57 | 1.22 | 18600 | 3.71 | 1.47
05/11/23 | Live | Carrier | ARCOAIRE | DURACOMFORT DELUXE 18 VS HP 2-STAGE | Singlezone Ducted, Centrally Ducted | 210461750 |  | HRCU-A-CB | HVH837GKA2*+TSTAT |  | EA*4X61L24A* | *96VSN1202422A* |  |  |  | 11.7 | 18 | 8.1 | 7 | FALSE | FALSE | TRUE |  | 65 | 52 | 52 | TRUE |  | N/A | N/A | Rated with 24V TSTAT but works with the Ion communicating wall control. When paired with a compatible communicating furnace with the Ion wall control, the complete system provides exceptional efficiency and complete comfort. | Wi-Fi® capability with compatible Ion communicating wall control or Wi-Fi® capable 24V TSTAT. |  | R410A | USA, Canada | 32800 | 2.8 | 3.43 | 32800 | 2.8 | 3.43 | 32800 | 2.8 | 3.43 | 35400 | 2.28 | 4.55 | 35400 | 2.28 | 4.55 | 46500 | 4.29 | 3.18 | 46500 | 4.29 | 3.18 | 46500 | 4.29 | 3.18 | 30600 | 3.59 | 2.5 | 30600 | 3.59 | 2.5 | 30600 | 3.59 | 2.5 | 24200 | 3.58 | 1.98 | 24200 | 3.58 | 1.98 | 24200 | 3.58 | 1.98 | 7 | 6510 | 1.54 | 1.24 | 18600 | 3.64 | 1.5
05/11/23 | Live | Carrier | ARCOAIRE | DURACOMFORT DELUXE 18 VS HP 2-STAGE | Singlezone Ducted, Centrally Ducted | 210461762 |  | HRCU-A-CB | HVH837GKA2*+TSTAT |  | EA*4X61L24A* | *96VTN1002122A* |  |  |  | 11.7 | 18 | 8.1 | 7 | FALSE | FALSE | TRUE |  | 65 | 52 | 52 | TRUE |  | N/A | N/A | Rated with 24V TSTAT but works with the Ion communicating wall control. When paired with a compatible communicating furnace with the Ion wall control, the complete system provides exceptional efficiency and complete comfort. | Wi-Fi® capability with compatible Ion communicating wall control or Wi-Fi® capable 24V TSTAT. |  | R410A | USA, Canada | 32800 | 2.8 | 3.43 | 32800 | 2.8 | 3.43 | 32800 | 2.8 | 3.43 | 35400 | 2.26 | 4.59 | 35400 | 2.26 | 4.59 | 46500 | 4.29 | 3.18 | 46500 | 4.29 | 3.18 | 46500 | 4.29 | 3.18 | 30400 | 3.56 | 2.5 | 30400 | 3.56 | 2.5 | 30400 | 3.56 | 2.5 | 24200 | 3.58 | 1.98 | 24200 | 3.58 | 1.98 | 24200 | 3.58 | 1.98 | 7 | 6510 | 1.54 | 1.24 | 18600 | 3.64 | 1.5
05/11/23 | Live | Carrier | ARCOAIRE | DURACOMFORT DELUXE 18 VS HP 2-STAGE | Singlezone Ducted, Centrally Ducted | 210461795 |  | HRCU-A-CB | HVH837GKA2*+TSTAT |  | EA*4X61L24A* | *80VSL0702120A* |  |  |  | 11.7 | 17 | 8.5 | 7 | FALSE | FALSE | TRUE |  | 65 | 51 | 51 | TRUE |  | N/A | N/A | Rated with 24V TSTAT but works with the Ion communicating wall control. When paired with a compatible communicating furnace with the Ion wall control, the complete system provides exceptional efficiency and complete comfort. | Wi-Fi® capability with compatible Ion communicating wall control or Wi-Fi® capable 24V TSTAT. |  | R410A | USA, Canada | 32800 | 2.8 | 3.43 | 32800 | 2.8 | 3.43 | 32800 | 2.8 | 3.43 | 35400 | 2.31 | 4.49 | 35400 | 2.31 | 4.49 | 47000 | 4.33 | 3.18 | 47000 | 4.33 | 3.18 | 47000 | 4.33 | 3.18 | 30600 | 3.59 | 2.5 | 30600 | 3.59 | 2.5 | 30600 | 3.59 | 2.5 | 24400 | 3.65 | 1.96 | 24400 | 3.65 | 1.96 | 24400 | 3.65 | 1.96 | 7 | 6580 | 1.56 | 1.24 | 18800 | 3.68 | 1.5
05/11/23 | Live | Carrier | ARCOAIRE | DURACOMFORT DELUXE 18 VS HP 2-STAGE | Singlezone Ducted, Centrally Ducted | 210461806 |  | HRCU-A-CB | HVH837GKA2*+TSTAT |  | EA*4X61L24A* | *80VSL0902120A* |  |  |  | 11.7 | 18 | 8.1 | 7 | TRUE | FALSE | TRUE |  | 65 | 51 | 51 | TRUE |  | N/A | N/A | Rated with 24V TSTAT but works with the Ion communicating wall control. When paired with a compatible communicating furnace with the Ion wall control, the complete system provides exceptional efficiency and complete comfort. | Wi-Fi® capability with compatible Ion communicating wall control or Wi-Fi® capable 24V TSTAT. |  | R410A | USA, Canada | 33000 | 2.82 | 3.43 | 33000 | 2.82 | 3.43 | 33000 | 2.82 | 3.43 | 35600 | 2.3 | 4.54 | 35600 | 2.3 | 4.54 | 47000 | 4.28 | 3.22 | 47000 | 4.28 | 3.22 | 47000 | 4.28 | 3.22 | 30600 | 3.59 | 2.5 | 30600 | 3.59 | 2.5 | 30600 | 3.59 | 2.5 | 24400 | 3.61 | 1.98 | 24400 | 3.61 | 1.98 | 24400 | 3.61 | 1.98 | 7 | 6580 | 1.54 | 1.25 | 18800 | 3.64 | 1.51
05/11/23 | Live | Carrier | ARCOAIRE | DURACOMFORT DELUXE 18 VS HP 2-STAGE | Singlezone Ducted, Centrally Ducted | 210461817 |  | HRCU-A-CB | HVH837GKA2*+TSTAT |  | EA*4X61L24A* | *80VSL0902420A* |  |  |  | 11.7 | 17.5 | 8.1 | 7 | FALSE | FALSE | TRUE |  | 65 | 52 | 52 | TRUE |  | N/A | N/A | Rated with 24V TSTAT but works with the Ion communicating wall control. When paired with a compatible communicating furnace with the Ion wall control, the complete system provides exceptional efficiency and complete comfort. | Wi-Fi® capability with compatible Ion communicating wall control or Wi-Fi® capable 24V TSTAT. |  | R410A | USA, Canada | 32600 | 2.79 | 3.42 | 32600 | 2.79 | 3.42 | 32600 | 2.79 | 3.42 | 35200 | 2.27 | 4.54 | 35200 | 2.27 | 4.54 | 46500 | 4.34 | 3.14 | 46500 | 4.34 | 3.14 | 46500 | 4.34 | 3.14 | 30400 | 3.59 | 2.48 | 30400 | 3.59 | 2.48 | 30400 | 3.59 | 2.48 | 24200 | 3.62 | 1.96 | 24200 | 3.62 | 1.96 | 24200 | 3.62 | 1.96 | 7 | 6510 | 1.56 | 1.22 | 18600 | 3.69 | 1.48
05/11/23 | Live | Carrier | ARCOAIRE | DURACOMFORT DELUXE 18 VS HP 2-STAGE | Singlezone Ducted, Centrally Ducted | 210461828 |  | HRCU-A-CB | HVH837GKA2*+TSTAT |  | EA*4X61L24A* | *80VSL1102422A* |  |  |  | 11.7 | 17.5 | 8.5 | 7 | FALSE | FALSE | TRUE |  | 65 | 51 | 51 | TRUE |  | N/A | N/A | Rated with 24V TSTAT but works with the Ion communicating wall control. When paired with a compatible communicating furnace with the Ion wall control, the complete system provides exceptional efficiency and complete comfort. | Wi-Fi® capability with compatible Ion communicating wall control or Wi-Fi® capable 24V TSTAT. |  | R410A | USA, Canada | 32600 | 2.79 | 3.42 | 32600 | 2.79 | 3.42 | 32600 | 2.79 | 3.42 | 35200 | 2.26 | 4.56 | 35200 | 2.26 | 4.56 | 46500 | 4.34 | 3.14 | 46500 | 4.34 | 3.14 | 46500 | 4.34 | 3.14 | 30400 | 3.56 | 2.5 | 30400 | 3.56 | 2.5 | 30400 | 3.56 | 2.5 | 24000 | 3.59 | 1.96 | 24000 | 3.59 | 1.96 | 24000 | 3.59 | 1.96 | 7 | 6510 | 1.56 | 1.22 | 18600 | 3.69 | 1.48
05/11/23 | Live | Carrier | ARCOAIRE | DURACOMFORT DELUXE 18 VS HP 2-STAGE | Singlezone Ducted, Centrally Ducted | 210461839 |  | HRCU-A-CB | HVH837GKA2*+TSTAT |  | EA*4X61L24A* | *80VTL0902120A* |  |  |  | 11.7 | 18 | 8.1 | 7 | FALSE | FALSE | TRUE |  | 65 | 51 | 51 | TRUE |  | N/A | N/A | Rated with 24V TSTAT but works with the Ion communicating wall control. When paired with a compatible communicating furnace with the Ion wall control, the complete system provides exceptional efficiency and complete comfort. | Wi-Fi® capability with compatible Ion communicating wall control or Wi-Fi® capable 24V TSTAT. |  | R410A | USA, Canada | 33000 | 2.82 | 3.43 | 33000 | 2.82 | 3.43 | 33000 | 2.82 | 3.43 | 35600 | 2.3 | 4.54 | 35600 | 2.3 | 4.54 | 47000 | 4.28 | 3.22 | 47000 | 4.28 | 3.22 | 47000 | 4.28 | 3.22 | 30600 | 3.59 | 2.5 | 30600 | 3.59 | 2.5 | 30600 | 3.59 | 2.5 | 24400 | 3.61 | 1.98 | 24400 | 3.61 | 1.98 | 24400 | 3.61 | 1.98 | 7 | 6580 | 1.54 | 1.25 | 18800 | 3.64 | 1.51
05/11/23 | Live | Carrier | ARCOAIRE | DURACOMFORT DELUXE 18 VS HP 2-STAGE | Singlezone Ducted, Centrally Ducted | 210461853 |  | HRCU-A-CB | HVH837GKA2*+TSTAT |  | EA*4X61L24A* | *96VTN1202422A* |  |  |  | 11.7 | 18 | 8.1 | 6.95 | FALSE | FALSE | TRUE |  | 65 | 52 | 52 | TRUE |  | N/A | N/A | Rated with 24V TSTAT but works with the Ion communicating wall control. When paired with a compatible communicating furnace with the Ion wall control, the complete system provides exceptional efficiency and complete comfort. | Wi-Fi® capability with compatible Ion communicating wall control or Wi-Fi® capable 24V TSTAT. |  | R410A | USA, Canada | 32600 | 2.79 | 3.42 | 32600 | 2.79 | 3.42 | 32600 | 2.79 | 3.42 | 35000 | 2.27 | 4.52 | 35000 | 2.27 | 4.52 | 46500 | 4.37 | 3.12 | 46500 | 4.37 | 3.12 | 46500 | 4.37 | 3.12 | 30400 | 3.59 | 2.48 | 30400 | 3.59 | 2.48 | 30400 | 3.59 | 2.48 | 24200 | 3.62 | 1.96 | 24200 | 3.62 | 1.96 | 24200 | 3.62 | 1.96 | 7 | 6510 | 1.57 | 1.22 | 18600 | 3.71 | 1.47
05/11/23 | Live | Carrier | ARCOAIRE | DURACOMFORT DELUXE 18 VS HP 2-STAGE | Singlezone Ducted, Centrally Ducted | 210461963 |  | HRCU-A-CB | HVH837GKA2*+TSTAT |  | EA*4X61L24A* | *96VTN0802120A* |  |  |  | 11.7 | 18 | 8.1 | 7 | FALSE | FALSE | TRUE |  | 65 | 51 | 51 | TRUE |  | N/A | N/A | Rated with 24V TSTAT but works with the Ion communicating wall control. When paired with a compatible communicating furnace with the Ion wall control, the complete system provides exceptional efficiency and complete comfort. | Wi-Fi® capability with compatible Ion communicating wall control or Wi-Fi® capable 24V TSTAT. |  | R410A | USA, Canada | 32800 | 2.8 | 3.43 | 32800 | 2.8 | 3.43 | 32800 | 2.8 | 3.43 | 35400 | 2.31 | 4.49 | 35400 | 2.31 | 4.49 | 47000 | 4.33 | 3.18 | 47000 | 4.33 | 3.18 | 47000 | 4.33 | 3.18 | 30600 | 3.59 | 2.5 | 30600 | 3.59 | 2.5 | 30600 | 3.59 | 2.5 | 24400 | 3.61 | 1.98 | 24400 | 3.61 | 1.98 | 24400 | 3.61 | 1.98 | 7 | 6580 | 1.56 | 1.24 | 18800 | 3.68 | 1.5
05/11/23 | Live | Carrier | ARCOAIRE | DURACOMFORT DELUXE 18 VS HP 2-STAGE | Singlezone Ducted, Centrally Ducted | 210461974 |  | HRCU-A-CB | HVH837GKA2*+TSTAT |  | EA*4X61L24A* | *96VTN1002120A* |  |  |  | 11.7 | 18 | 8.1 | 6.95 | FALSE | FALSE | TRUE |  | 65 | 52 | 52 | TRUE |  | N/A | N/A | Rated with 24V TSTAT but works with the Ion communicating wall control. When paired with a compatible communicating furnace with the Ion wall control, the complete system provides exceptional efficiency and complete comfort. | Wi-Fi® capability with compatible Ion communicating wall control or Wi-Fi® capable 24V TSTAT. |  | R410A | USA, Canada | 32800 | 2.8 | 3.43 | 32800 | 2.8 | 3.43 | 32800 | 2.8 | 3.43 | 35400 | 2.31 | 4.49 | 35400 | 2.31 | 4.49 | 46500 | 4.31 | 3.16 | 46500 | 4.31 | 3.16 | 46500 | 4.31 | 3.16 | 30600 | 3.62 | 2.48 | 30600 | 3.62 | 2.48 | 30600 | 3.62 | 2.48 | 24400 | 3.65 | 1.96 | 24400 | 3.65 | 1.96 | 24400 | 3.65 | 1.96 | 7 | 6510 | 1.55 | 1.23 | 18600 | 3.67 | 1.49
05/11/23 | Live | Carrier | ARCOAIRE | DURACOMFORT DELUXE 18 VS HP 2-STAGE | Singlezone Ducted, Centrally Ducted | 210462018 |  | HRCU-A-CB | HVH837GKA2*+TSTAT |  | EA*4X61L24A* | OMV154L20A |  |  |  | 11.7 | 18 | 8.1 | 7.05 | FALSE | FALSE | TRUE |  | 65 | 51 | 51 | TRUE |  | N/A | N/A | Rated with 24V TSTAT but works with the Ion communicating wall control. When paired with a compatible communicating furnace with the Ion wall control, the complete system provides exceptional efficiency and complete comfort. | Wi-Fi® capability with compatible Ion communicating wall control or Wi-Fi® capable 24V TSTAT. |  | R410A | USA, Canada | 33000 | 2.82 | 3.43 | 33000 | 2.82 | 3.43 | 33000 | 2.82 | 3.43 | 35800 | 2.29 | 4.58 | 35800 | 2.29 | 4.58 | 47000 | 4.25 | 3.24 | 47000 | 4.25 | 3.24 | 47000 | 4.25 | 3.24 | 30800 | 3.58 | 2.52 | 30800 | 3.58 | 2.52 | 30800 | 3.58 | 2.52 | 24400 | 3.61 | 1.98 | 24400 | 3.61 | 1.98 | 24400 | 3.61 | 1.98 | 7 | 6580 | 1.53 | 1.26 | 18800 | 3.61 | 1.53
05/11/23 | Live | Carrier | ARCOAIRE | DURACOMFORT DELUXE 18 VS HP 2-STAGE | Singlezone Ducted, Centrally Ducted | 210464126 |  | HRCU-A-CB | HVH837GKA2*+TSTAT |  | EN(A,D,W)4X48L21** | *96VSN0802120A* |  |  |  | 11.7 | 17.5 | 8.1 | 7 | FALSE | FALSE | TRUE |  | 64 | 50 | 50 | TRUE |  | N/A | N/A | Rated with 24V TSTAT but works with the Ion communicating wall control. When paired with a compatible communicating furnace with the Ion wall control, the complete system provides exceptional efficiency and complete comfort. | Wi-Fi® capability with compatible Ion communicating wall control or Wi-Fi® capable 24V TSTAT. |  | R410A | USA, Canada | 31800 | 2.72 | 3.43 | 31800 | 2.72 | 3.43 | 31800 | 2.72 | 3.43 | 34200 | 2.26 | 4.43 | 34200 | 2.26 | 4.43 | 47500 | 4.43 | 3.14 | 47500 | 4.43 | 3.14 | 47500 | 4.43 | 3.14 | 30800 | 3.64 | 2.48 | 30800 | 3.64 | 2.48 | 30800 | 3.64 | 2.48 | 24200 | 3.66 | 1.94 | 24200 | 3.66 | 1.94 | 24200 | 3.66 | 1.94 | 7 | 6650 | 1.6 | 1.22 | 19000 | 3.77 | 1.48
05/11/23 | Live | Carrier | ARCOAIRE | DURACOMFORT DELUXE 18 VS HP 2-STAGE | Singlezone Ducted, Centrally Ducted | 210464137 |  | HRCU-A-CB | HVH837GKA2*+TSTAT |  | EN(A,D,W)4X48L21** | *96VSN1002120A* |  |  |  | 11.7 | 17.5 | 8.1 | 7 | FALSE | FALSE | TRUE |  | 64 | 50 | 50 | TRUE |  | N/A | N/A | Rated with 24V TSTAT but works with the Ion communicating wall control. When paired with a compatible communicating furnace with the Ion wall control, the complete system provides exceptional efficiency and complete comfort. | Wi-Fi® capability with compatible Ion communicating wall control or Wi-Fi® capable 24V TSTAT. |  | R410A | USA, Canada | 31800 | 2.72 | 3.43 | 31800 | 2.72 | 3.43 | 31800 | 2.72 | 3.43 | 34200 | 2.26 | 4.43 | 34200 | 2.26 | 4.43 | 47500 | 4.43 | 3.14 | 47500 | 4.43 | 3.14 | 47500 | 4.43 | 3.14 | 30600 | 3.62 | 2.48 | 30600 | 3.62 | 2.48 | 30600 | 3.62 | 2.48 | 24200 | 3.66 | 1.94 | 24200 | 3.66 | 1.94 | 24200 | 3.66 | 1.94 | 7 | 6650 | 1.6 | 1.22 | 19000 | 3.77 | 1.48
05/11/23 | Live | Carrier | ARCOAIRE | DURACOMFORT DELUXE 18 VS HP 2-STAGE | Singlezone Ducted, Centrally Ducted | 210464171 |  | HRCU-A-CB | HVH837GKA2*+TSTAT |  | EN(A,D,W)4X48L21** | *96VTN1002122A* |  |  |  | 12 | 17.5 | 8.1 | 7 | TRUE | FALSE | TRUE |  | 64 | 50 | 50 | TRUE |  | N/A | N/A | Rated with 24V TSTAT but works with the Ion communicating wall control. When paired with a compatible communicating furnace with the Ion wall control, the complete system provides exceptional efficiency and complete comfort. | Wi-Fi® capability with compatible Ion communicating wall control or Wi-Fi® capable 24V TSTAT. |  | R410A | USA, Canada | 32000 | 2.67 | 3.51 | 32000 | 2.67 | 3.51 | 32000 | 2.67 | 3.51 | 34600 | 2.27 | 4.47 | 34600 | 2.27 | 4.47 | 47500 | 4.38 | 3.18 | 47500 | 4.38 | 3.18 | 47500 | 4.38 | 3.18 | 30800 | 3.61 | 2.5 | 30800 | 3.61 | 2.5 | 30800 | 3.61 | 2.5 | 24200 | 3.62 | 1.96 | 24200 | 3.62 | 1.96 | 24200 | 3.62 | 1.96 | 7 | 6650 | 1.58 | 1.23 | 19000 | 3.72 | 1.5
05/11/23 | Live | Carrier | ARCOAIRE | DURACOMFORT DELUXE 18 VS HP 2-STAGE | Singlezone Ducted, Centrally Ducted | 210464237 |  | HRCU-A-CB | HVH837GKA2*+TSTAT |  | EN(A,D,W)4X48L21** | *80VSL0701716A* |  |  |  | 11.7 | 17 | 8.1 | 7 | FALSE | FALSE | TRUE |  | 64 | 50 | 50 | TRUE |  | N/A | N/A | Rated with 24V TSTAT but works with the Ion communicating wall control. When paired with a compatible communicating furnace with the Ion wall control, the complete system provides exceptional efficiency and complete comfort. | Wi-Fi® capability with compatible Ion communicating wall control or Wi-Fi® capable 24V TSTAT. |  | R410A | USA, Canada | 31800 | 2.72 | 3.43 | 31800 | 2.72 | 3.43 | 31800 | 2.72 | 3.43 | 34400 | 2.32 | 4.35 | 34400 | 2.32 | 4.35 | 48000 | 4.48 | 3.14 | 48000 | 4.48 | 3.14 | 48000 | 4.48 | 3.14 | 30800 | 3.64 | 2.48 | 30800 | 3.64 | 2.48 | 30800 | 3.64 | 2.48 | 24400 | 3.69 | 1.94 | 24400 | 3.69 | 1.94 | 24400 | 3.69 | 1.94 | 7 | 6720 | 1.61 | 1.22 | 19200 | 3.81 | 1.48
05/11/23 | Live | Carrier | ARCOAIRE | DURACOMFORT DELUXE 18 VS HP 2-STAGE | Singlezone Ducted, Centrally Ducted | 210464248 |  | HRCU-A-CB | HVH837GKA2*+TSTAT |  | EN(A,D,W)4X48L21** | *80VSL0702120A* |  |  |  | 11.7 | 17 | 8.1 | 7 | FALSE | FALSE | TRUE |  | 64 | 50 | 50 | TRUE |  | N/A | N/A | Rated with 24V TSTAT but works with the Ion communicating wall control. When paired with a compatible communicating furnace with the Ion wall control, the complete system provides exceptional efficiency and complete comfort. | Wi-Fi® capability with compatible Ion communicating wall control or Wi-Fi® capable 24V TSTAT. |  | R410A | USA, Canada | 31600 | 2.7 | 3.43 | 31600 | 2.7 | 3.43 | 31600 | 2.7 | 3.43 | 34200 | 2.28 | 4.4 | 34200 | 2.28 | 4.4 | 47500 | 4.46 | 3.12 | 47500 | 4.46 | 3.12 | 47500 | 4.46 | 3.12 | 30600 | 3.62 | 2.48 | 30600 | 3.62 | 2.48 | 30600 | 3.62 | 2.48 | 24200 | 3.66 | 1.94 | 24200 | 3.66 | 1.94 | 24200 | 3.66 | 1.94 | 7 | 6650 | 1.61 | 1.21 | 19000 | 3.79 | 1.47
05/11/23 | Live | Carrier | ARCOAIRE | DURACOMFORT DELUXE 18 VS HP 2-STAGE | Singlezone Ducted, Centrally Ducted | 210464259 |  | HRCU-A-CB | HVH837GKA2*+TSTAT |  | EN(A,D,W)4X48L21** | *80VSL0902120A* |  |  |  | 11.7 | 17.5 | 8.1 | 7 | FALSE | FALSE | TRUE |  | 64 | 50 | 50 | TRUE |  | N/A | N/A | Rated with 24V TSTAT but works with the Ion communicating wall control. When paired with a compatible communicating furnace with the Ion wall control, the complete system provides exceptional efficiency and complete comfort. | Wi-Fi® capability with compatible Ion communicating wall control or Wi-Fi® capable 24V TSTAT. |  | R410A | USA, Canada | 31600 | 2.7 | 3.43 | 31600 | 2.7 | 3.43 | 31600 | 2.7 | 3.43 | 34200 | 2.26 | 4.43 | 34200 | 2.26 | 4.43 | 47500 | 4.46 | 3.12 | 47500 | 4.46 | 3.12 | 47500 | 4.46 | 3.12 | 30600 | 3.62 | 2.48 | 30600 | 3.62 | 2.48 | 30600 | 3.62 | 2.48 | 24200 | 3.66 | 1.94 | 24200 | 3.66 | 1.94 | 24200 | 3.66 | 1.94 | 7 | 6650 | 1.61 | 1.21 | 19000 | 3.79 | 1.47
05/11/23 | Live | Carrier | ARCOAIRE | DURACOMFORT DELUXE 18 VS HP 2-STAGE | Singlezone Ducted, Centrally Ducted | 210464272 |  | HRCU-A-CB | HVH837GKA2*+TSTAT |  | EN(A,D,W)4X48L21** | *80VTL0902120A* |  |  |  | 11.7 | 17.5 | 8.1 | 7 | FALSE | FALSE | TRUE |  | 64 | 50 | 50 | TRUE |  | N/A | N/A | Rated with 24V TSTAT but works with the Ion communicating wall control. When paired with a compatible communicating furnace with the Ion wall control, the complete system provides exceptional efficiency and complete comfort. | Wi-Fi® capability with compatible Ion communicating wall control or Wi-Fi® capable 24V TSTAT. |  | R410A | USA, Canada | 31600 | 2.7 | 3.43 | 31600 | 2.7 | 3.43 | 31600 | 2.7 | 3.43 | 34200 | 2.26 | 4.43 | 34200 | 2.26 | 4.43 | 47500 | 4.46 | 3.12 | 47500 | 4.46 | 3.12 | 47500 | 4.46 | 3.12 | 30600 | 3.62 | 2.48 | 30600 | 3.62 | 2.48 | 30600 | 3.62 | 2.48 | 24200 | 3.66 | 1.94 | 24200 | 3.66 | 1.94 | 24200 | 3.66 | 1.94 | 7 | 6650 | 1.61 | 1.21 | 19000 | 3.79 | 1.47
05/11/23 | Live | Carrier | ARCOAIRE | DURACOMFORT DELUXE 18 VS HP 2-STAGE | Singlezone Ducted, Centrally Ducted | 210464306 |  | HRCU-A-CB | HVH837GKA2*+TSTAT |  | EN(A,D,W)4X48L21** | *80VTL0701716A* |  |  |  | 11.7 | 17.5 | 8.1 | 7.05 | TRUE | FALSE | TRUE |  | 64 | 50 | 50 | TRUE |  | N/A | N/A | Rated with 24V TSTAT but works with the Ion communicating wall control. When paired with a compatible communicating furnace with the Ion wall control, the complete system provides exceptional efficiency and complete comfort. | Wi-Fi® capability with compatible Ion communicating wall control or Wi-Fi® capable 24V TSTAT. |  | R410A | USA, Canada | 32000 | 2.74 | 3.42 | 32000 | 2.74 | 3.42 | 32000 | 2.74 | 3.42 | 34600 | 2.31 | 4.39 | 34600 | 2.31 | 4.39 | 48000 | 4.42 | 3.18 | 48000 | 4.42 | 3.18 | 48000 | 4.42 | 3.18 | 31000 | 3.63 | 2.5 | 31000 | 3.63 | 2.5 | 31000 | 3.63 | 2.5 | 24400 | 3.69 | 1.94 | 24400 | 3.69 | 1.94 | 24400 | 3.69 | 1.94 | 7 | 6720 | 1.59 | 1.24 | 19200 | 3.76 | 1.5
05/11/23 | Live | Carrier | ARCOAIRE | DURACOMFORT DELUXE 18 VS HP 2-STAGE | Singlezone Ducted, Centrally Ducted | 210464461 |  | HRCU-A-CB | HVH837GKA2*+TSTAT |  | EN(A,D,W)4X48L21** | *96VTN0802120A* |  |  |  | 11.7 | 17.5 | 8.1 | 7 | FALSE | FALSE | TRUE |  | 64 | 50 | 50 | TRUE |  | N/A | N/A | Rated with 24V TSTAT but works with the Ion communicating wall control. When paired with a compatible communicating furnace with the Ion wall control, the complete system provides exceptional efficiency and complete comfort. | Wi-Fi® capability with compatible Ion communicating wall control or Wi-Fi® capable 24V TSTAT. |  | R410A | USA, Canada | 32000 | 2.74 | 3.42 | 32000 | 2.74 | 3.42 | 32000 | 2.74 | 3.42 | 34600 | 2.32 | 4.37 | 34600 | 2.32 | 4.37 | 48000 | 4.42 | 3.18 | 48000 | 4.42 | 3.18 | 48000 | 4.42 | 3.18 | 31000 | 3.63 | 2.5 | 31000 | 3.63 | 2.5 | 31000 | 3.63 | 2.5 | 24400 | 3.69 | 1.94 | 24400 | 3.69 | 1.94 | 24400 | 3.69 | 1.94 | 7 | 6720 | 1.59 | 1.24 | 19200 | 3.76 | 1.5
05/11/23 | Live | Carrier | ARCOAIRE | DURACOMFORT DELUXE 18 VS HP 2-STAGE | Singlezone Ducted, Centrally Ducted | 210464472 |  | HRCU-A-CB | HVH837GKA2*+TSTAT |  | EN(A,D,W)4X48L21** | *96VTN1002120A* |  |  |  | 11.7 | 17.5 | 8.1 | 7 | TRUE | FALSE | TRUE |  | 64 | 50 | 50 | TRUE |  | N/A | N/A | Rated with 24V TSTAT but works with the Ion communicating wall control. When paired with a compatible communicating furnace with the Ion wall control, the complete system provides exceptional efficiency and complete comfort. | Wi-Fi® capability with compatible Ion communicating wall control or Wi-Fi® capable 24V TSTAT. |  | R410A | USA, Canada | 32000 | 2.74 | 3.42 | 32000 | 2.74 | 3.42 | 32000 | 2.74 | 3.42 | 34400 | 2.3 | 4.38 | 34400 | 2.3 | 4.38 | 48000 | 4.45 | 3.16 | 48000 | 4.45 | 3.16 | 48000 | 4.45 | 3.16 | 31000 | 3.66 | 2.48 | 31000 | 3.66 | 2.48 | 31000 | 3.66 | 2.48 | 24400 | 3.69 | 1.94 | 24400 | 3.69 | 1.94 | 24400 | 3.69 | 1.94 | 7 | 6720 | 1.6 | 1.23 | 19200 | 3.78 | 1.49
05/11/23 | Live | Carrier | ARCOAIRE | DURACOMFORT DELUXE 18 VS HP 2-STAGE | Singlezone Ducted, Centrally Ducted | 210464582 |  | HRCU-A-CB | HVH837GKA2*+TSTAT |  | EN(A,D)4X48L24** | *96VSN0802120A* |  |  |  | 11.7 | 17.5 | 8.1 | 7 | TRUE | FALSE | TRUE |  | 64 | 50 | 50 | TRUE |  | N/A | N/A | Rated with 24V TSTAT but works with the Ion communicating wall control. When paired with a compatible communicating furnace with the Ion wall control, the complete system provides exceptional efficiency and complete comfort. | Wi-Fi® capability with compatible Ion communicating wall control or Wi-Fi® capable 24V TSTAT. |  | R410A | USA, Canada | 31800 | 2.72 | 3.43 | 31800 | 2.72 | 3.43 | 31800 | 2.72 | 3.43 | 34200 | 2.26 | 4.43 | 34200 | 2.26 | 4.43 | 47500 | 4.43 | 3.14 | 47500 | 4.43 | 3.14 | 47500 | 4.43 | 3.14 | 30800 | 3.64 | 2.48 | 30800 | 3.64 | 2.48 | 30800 | 3.64 | 2.48 | 24200 | 3.66 | 1.94 | 24200 | 3.66 | 1.94 | 24200 | 3.66 | 1.94 | 7 | 6650 | 1.6 | 1.22 | 19000 | 3.77 | 1.48
05/11/23 | Live | Carrier | ARCOAIRE | DURACOMFORT DELUXE 18 VS HP 2-STAGE | Singlezone Ducted, Centrally Ducted | 210464593 |  | HRCU-A-CB | HVH837GKA2*+TSTAT |  | EN(A,D)4X48L24** | *96VSN1002120A* |  |  |  | 11.7 | 17.5 | 8.1 | 7 | TRUE | FALSE | TRUE |  | 64 | 50 | 50 | TRUE |  | N/A | N/A | Rated with 24V TSTAT but works with the Ion communicating wall control. When paired with a compatible communicating furnace with the Ion wall control, the complete system provides exceptional efficiency and complete comfort. | Wi-Fi® capability with compatible Ion communicating wall control or Wi-Fi® capable 24V TSTAT. |  | R410A | USA, Canada | 31800 | 2.72 | 3.43 | 31800 | 2.72 | 3.43 | 31800 | 2.72 | 3.43 | 34200 | 2.26 | 4.43 | 34200 | 2.26 | 4.43 | 47500 | 4.43 | 3.14 | 47500 | 4.43 | 3.14 | 47500 | 4.43 | 3.14 | 30600 | 3.62 | 2.48 | 30600 | 3.62 | 2.48 | 30600 | 3.62 | 2.48 | 24200 | 3.66 | 1.94 | 24200 | 3.66 | 1.94 | 24200 | 3.66 | 1.94 | 7 | 6650 | 1.6 | 1.22 | 19000 | 3.77 | 1.48
05/11/23 | Live | Carrier | ARCOAIRE | DURACOMFORT DELUXE 18 VS HP 2-STAGE | Singlezone Ducted, Centrally Ducted | 210464604 |  | HRCU-A-CB | HVH837GKA2*+TSTAT |  | EN(A,D)4X48L24** | *96VSN1202422A* |  |  |  | 11.7 | 17.5 | 8.1 | 7.05 | TRUE | FALSE | TRUE |  | 64 | 50 | 50 | TRUE |  | N/A | N/A | Rated with 24V TSTAT but works with the Ion communicating wall control. When paired with a compatible communicating furnace with the Ion wall control, the complete system provides exceptional efficiency and complete comfort. | Wi-Fi® capability with compatible Ion communicating wall control or Wi-Fi® capable 24V TSTAT. |  | R410A | USA, Canada | 32000 | 2.74 | 3.42 | 32000 | 2.74 | 3.42 | 32000 | 2.74 | 3.42 | 34600 | 2.29 | 4.43 | 34600 | 2.29 | 4.43 | 48000 | 4.4 | 3.2 | 48000 | 4.4 | 3.2 | 48000 | 4.4 | 3.2 | 31000 | 3.63 | 2.5 | 31000 | 3.63 | 2.5 | 31000 | 3.63 | 2.5 | 24400 | 3.65 | 1.96 | 24400 | 3.65 | 1.96 | 24400 | 3.65 | 1.96 | 7 | 6720 | 1.58 | 1.25 | 19200 | 3.74 | 1.5
05/11/23 | Live | Carrier | ARCOAIRE | DURACOMFORT DELUXE 18 VS HP 2-STAGE | Singlezone Ducted, Centrally Ducted | 210464616 |  | HRCU-A-CB | HVH837GKA2*+TSTAT |  | EN(A,D)4X48L24** | *96VTN1002122A* |  |  |  | 12 | 17.5 | 8.1 | 7 | TRUE | FALSE | TRUE |  | 64 | 50 | 50 | TRUE |  | N/A | N/A | Rated with 24V TSTAT but works with the Ion communicating wall control. When paired with a compatible communicating furnace with the Ion wall control, the complete system provides exceptional efficiency and complete comfort. | Wi-Fi® capability with compatible Ion communicating wall control or Wi-Fi® capable 24V TSTAT. |  | R410A | USA, Canada | 32000 | 2.67 | 3.51 | 32000 | 2.67 | 3.51 | 32000 | 2.67 | 3.51 | 34600 | 2.27 | 4.47 | 34600 | 2.27 | 4.47 | 47500 | 4.38 | 3.18 | 47500 | 4.38 | 3.18 | 47500 | 4.38 | 3.18 | 30800 | 3.61 | 2.5 | 30800 | 3.61 | 2.5 | 30800 | 3.61 | 2.5 | 24200 | 3.62 | 1.96 | 24200 | 3.62 | 1.96 | 24200 | 3.62 | 1.96 | 7 | 6650 | 1.58 | 1.23 | 19000 | 3.72 | 1.5
05/11/23 | Live | Carrier | ARCOAIRE | DURACOMFORT DELUXE 18 VS HP 2-STAGE | Singlezone Ducted, Centrally Ducted | 210464649 |  | HRCU-A-CB | HVH837GKA2*+TSTAT |  | EN(A,D)4X48L24** | *80VSL0702120A* |  |  |  | 11.7 | 17 | 8.1 | 7 | TRUE | FALSE | TRUE |  | 64 | 50 | 50 | TRUE |  | N/A | N/A | Rated with 24V TSTAT but works with the Ion communicating wall control. When paired with a compatible communicating furnace with the Ion wall control, the complete system provides exceptional efficiency and complete comfort. | Wi-Fi® capability with compatible Ion communicating wall control or Wi-Fi® capable 24V TSTAT. |  | R410A | USA, Canada | 31600 | 2.7 | 3.43 | 31600 | 2.7 | 3.43 | 31600 | 2.7 | 3.43 | 34200 | 2.28 | 4.4 | 34200 | 2.28 | 4.4 | 47500 | 4.46 | 3.12 | 47500 | 4.46 | 3.12 | 47500 | 4.46 | 3.12 | 30600 | 3.62 | 2.48 | 30600 | 3.62 | 2.48 | 30600 | 3.62 | 2.48 | 24200 | 3.66 | 1.94 | 24200 | 3.66 | 1.94 | 24200 | 3.66 | 1.94 | 7 | 6650 | 1.61 | 1.21 | 19000 | 3.79 | 1.47
05/11/23 | Live | Carrier | ARCOAIRE | DURACOMFORT DELUXE 18 VS HP 2-STAGE | Singlezone Ducted, Centrally Ducted | 210464660 |  | HRCU-A-CB | HVH837GKA2*+TSTAT |  | EN(A,D)4X48L24** | *80VSL0902120A* |  |  |  | 11.7 | 17.5 | 8.1 | 7 | FALSE | FALSE | TRUE |  | 64 | 50 | 50 | TRUE |  | N/A | N/A | Rated with 24V TSTAT but works with the Ion communicating wall control. When paired with a compatible communicating furnace with the Ion wall control, the complete system provides exceptional efficiency and complete comfort. | Wi-Fi® capability with compatible Ion communicating wall control or Wi-Fi® capable 24V TSTAT. |  | R410A | USA, Canada | 31600 | 2.7 | 3.43 | 31600 | 2.7 | 3.43 | 31600 | 2.7 | 3.43 | 34200 | 2.26 | 4.43 | 34200 | 2.26 | 4.43 | 47500 | 4.46 | 3.12 | 47500 | 4.46 | 3.12 | 47500 | 4.46 | 3.12 | 30600 | 3.62 | 2.48 | 30600 | 3.62 | 2.48 | 30600 | 3.62 | 2.48 | 24200 | 3.66 | 1.94 | 24200 | 3.66 | 1.94 | 24200 | 3.66 | 1.94 | 7 | 6650 | 1.61 | 1.21 | 19000 | 3.79 | 1.47
05/11/23 | Live | Carrier | ARCOAIRE | DURACOMFORT DELUXE 18 VS HP 2-STAGE | Singlezone Ducted, Centrally Ducted | 210464671 |  | HRCU-A-CB | HVH837GKA2*+TSTAT |  | EN(A,D)4X48L24** | *80VSL0902420A* |  |  |  | 11.7 | 17 | 8.1 | 7 | FALSE | FALSE | TRUE |  | 64 | 50 | 50 | TRUE |  | N/A | N/A | Rated with 24V TSTAT but works with the Ion communicating wall control. When paired with a compatible communicating furnace with the Ion wall control, the complete system provides exceptional efficiency and complete comfort. | Wi-Fi® capability with compatible Ion communicating wall control or Wi-Fi® capable 24V TSTAT. |  | R410A | USA, Canada | 31800 | 2.72 | 3.43 | 31800 | 2.72 | 3.43 | 31800 | 2.72 | 3.43 | 34400 | 2.27 | 4.44 | 34400 | 2.27 | 4.44 | 47500 | 4.43 | 3.14 | 47500 | 4.43 | 3.14 | 47500 | 4.43 | 3.14 | 30800 | 3.64 | 2.48 | 30800 | 3.64 | 2.48 | 30800 | 3.64 | 2.48 | 24200 | 3.66 | 1.94 | 24200 | 3.66 | 1.94 | 24200 | 3.66 | 1.94 | 7 | 6650 | 1.6 | 1.22 | 19000 | 3.77 | 1.48
05/11/23 | Live | Carrier | ARCOAIRE | DURACOMFORT DELUXE 18 VS HP 2-STAGE | Singlezone Ducted, Centrally Ducted | 210464682 |  | HRCU-A-CB | HVH837GKA2*+TSTAT |  | EN(A,D)4X48L24** | *80VSL1102422A* |  |  |  | 12 | 17.5 | 8.1 | 7.05 | TRUE | FALSE | TRUE |  | 64 | 50 | 50 | TRUE |  | N/A | N/A | Rated with 24V TSTAT but works with the Ion communicating wall control. When paired with a compatible communicating furnace with the Ion wall control, the complete system provides exceptional efficiency and complete comfort. | Wi-Fi® capability with compatible Ion communicating wall control or Wi-Fi® capable 24V TSTAT. |  | R410A | USA, Canada | 31800 | 2.65 | 3.52 | 31800 | 2.65 | 3.52 | 31800 | 2.65 | 3.52 | 34400 | 2.26 | 4.46 | 34400 | 2.26 | 4.46 | 47500 | 4.41 | 3.16 | 47500 | 4.41 | 3.16 | 47500 | 4.41 | 3.16 | 30600 | 3.59 | 2.5 | 30600 | 3.59 | 2.5 | 30600 | 3.59 | 2.5 | 24200 | 3.66 | 1.94 | 24200 | 3.66 | 1.94 | 24200 | 3.66 | 1.94 | 7 | 6650 | 1.59 | 1.23 | 19000 | 3.74 | 1.49
05/11/23 | Live | Carrier | ARCOAIRE | DURACOMFORT DELUXE 18 VS HP 2-STAGE | Singlezone Ducted, Centrally Ducted | 210464693 |  | HRCU-A-CB | HVH837GKA2*+TSTAT |  | EN(A,D)4X48L24** | *80VTL0902120A* |  |  |  | 11.7 | 17.5 | 8.1 | 7 | FALSE | FALSE | TRUE |  | 64 | 50 | 50 | TRUE |  | N/A | N/A | Rated with 24V TSTAT but works with the Ion communicating wall control. When paired with a compatible communicating furnace with the Ion wall control, the complete system provides exceptional efficiency and complete comfort. | Wi-Fi® capability with compatible Ion communicating wall control or Wi-Fi® capable 24V TSTAT. |  | R410A | USA, Canada | 31600 | 2.7 | 3.43 | 31600 | 2.7 | 3.43 | 31600 | 2.7 | 3.43 | 34200 | 2.26 | 4.43 | 34200 | 2.26 | 4.43 | 47500 | 4.46 | 3.12 | 47500 | 4.46 | 3.12 | 47500 | 4.46 | 3.12 | 30600 | 3.62 | 2.48 | 30600 | 3.62 | 2.48 | 30600 | 3.62 | 2.48 | 24200 | 3.66 | 1.94 | 24200 | 3.66 | 1.94 | 24200 | 3.66 | 1.94 | 7 | 6650 | 1.61 | 1.21 | 19000 | 3.79 | 1.47
05/11/23 | Live | Carrier | ARCOAIRE | DURACOMFORT DELUXE 18 VS HP 2-STAGE | Singlezone Ducted, Centrally Ducted | 210464707 |  | HRCU-A-CB | HVH837GKA2*+TSTAT |  | EN(A,D)4X48L24** | *96VTN1202422A* |  |  |  | 11.7 | 17.5 | 8.1 | 7 | FALSE | FALSE | TRUE |  | 64 | 50 | 50 | TRUE |  | N/A | N/A | Rated with 24V TSTAT but works with the Ion communicating wall control. When paired with a compatible communicating furnace with the Ion wall control, the complete system provides exceptional efficiency and complete comfort. | Wi-Fi® capability with compatible Ion communicating wall control or Wi-Fi® capable 24V TSTAT. |  | R410A | USA, Canada | 31800 | 2.72 | 3.43 | 31800 | 2.72 | 3.43 | 31800 | 2.72 | 3.43 | 34200 | 2.27 | 4.42 | 34200 | 2.27 | 4.42 | 47500 | 4.43 | 3.14 | 47500 | 4.43 | 3.14 | 47500 | 4.43 | 3.14 | 30800 | 3.64 | 2.48 | 30800 | 3.64 | 2.48 | 30800 | 3.64 | 2.48 | 24200 | 3.66 | 1.94 | 24200 | 3.66 | 1.94 | 24200 | 3.66 | 1.94 | 7 | 6650 | 1.6 | 1.22 | 19000 | 3.77 | 1.48
05/11/23 | Live | Carrier | ARCOAIRE | DURACOMFORT DELUXE 18 VS HP 2-STAGE | Singlezone Ducted, Centrally Ducted | 210464817 |  | HRCU-A-CB | HVH837GKA2*+TSTAT |  | EN(A,D)4X48L24** | *96VTN0802120A* |  |  |  | 11.7 | 17.5 | 8.1 | 7 | FALSE | FALSE | TRUE |  | 64 | 50 | 50 | TRUE |  | N/A | N/A | Rated with 24V TSTAT but works with the Ion communicating wall control. When paired with a compatible communicating furnace with the Ion wall control, the complete system provides exceptional efficiency and complete comfort. | Wi-Fi® capability with compatible Ion communicating wall control or Wi-Fi® capable 24V TSTAT. |  | R410A | USA, Canada | 32000 | 2.74 | 3.42 | 32000 | 2.74 | 3.42 | 32000 | 2.74 | 3.42 | 34600 | 2.32 | 4.37 | 34600 | 2.32 | 4.37 | 48000 | 4.42 | 3.18 | 48000 | 4.42 | 3.18 | 48000 | 4.42 | 3.18 | 31000 | 3.63 | 2.5 | 31000 | 3.63 | 2.5 | 31000 | 3.63 | 2.5 | 24400 | 3.69 | 1.94 | 24400 | 3.69 | 1.94 | 24400 | 3.69 | 1.94 | 7 | 6720 | 1.59 | 1.24 | 19200 | 3.76 | 1.5
05/11/23 | Live | Carrier | ARCOAIRE | DURACOMFORT DELUXE 18 VS HP 2-STAGE | Singlezone Ducted, Centrally Ducted | 210464828 |  | HRCU-A-CB | HVH837GKA2*+TSTAT |  | EN(A,D)4X48L24** | *96VTN1002120A* |  |  |  | 11.7 | 17.5 | 8.1 | 7 | FALSE | FALSE | TRUE |  | 64 | 50 | 50 | TRUE |  | N/A | N/A | Rated with 24V TSTAT but works with the Ion communicating wall control. When paired with a compatible communicating furnace with the Ion wall control, the complete system provides exceptional efficiency and complete comfort. | Wi-Fi® capability with compatible Ion communicating wall control or Wi-Fi® capable 24V TSTAT. |  | R410A | USA, Canada | 32000 | 2.74 | 3.42 | 32000 | 2.74 | 3.42 | 32000 | 2.74 | 3.42 | 34400 | 2.3 | 4.38 | 34400 | 2.3 | 4.38 | 48000 | 4.45 | 3.16 | 48000 | 4.45 | 3.16 | 48000 | 4.45 | 3.16 | 31000 | 3.66 | 2.48 | 31000 | 3.66 | 2.48 | 31000 | 3.66 | 2.48 | 24400 | 3.69 | 1.94 | 24400 | 3.69 | 1.94 | 24400 | 3.69 | 1.94 | 7 | 6720 | 1.6 | 1.23 | 19200 | 3.78 | 1.49
05/11/23 | Live | Carrier | ARCOAIRE | DURACOMFORT DELUXE 18 VS HP 2-STAGE | Singlezone Ducted, Centrally Ducted | 210464905 |  | HRCU-A-CB | HVH837GKA2*+TSTAT |  | EN(A,D,W)4X60L24** | *96VSN0802120A* |  |  |  | 12 | 17.5 | 8.1 | 7 | TRUE | FALSE | TRUE |  | 65 | 51 | 51 | TRUE |  | N/A | N/A | Rated with 24V TSTAT but works with the Ion communicating wall control. When paired with a compatible communicating furnace with the Ion wall control, the complete system provides exceptional efficiency and complete comfort. | Wi-Fi® capability with compatible Ion communicating wall control or Wi-Fi® capable 24V TSTAT. |  | R410A | USA, Canada | 32200 | 2.68 | 3.52 | 32200 | 2.68 | 3.52 | 32200 | 2.68 | 3.52 | 34800 | 2.27 | 4.49 | 34800 | 2.27 | 4.49 | 47000 | 4.36 | 3.16 | 47000 | 4.36 | 3.16 | 47000 | 4.36 | 3.16 | 30600 | 3.62 | 2.48 | 30600 | 3.62 | 2.48 | 30600 | 3.62 | 2.48 | 24200 | 3.66 | 1.94 | 24200 | 3.66 | 1.94 | 24200 | 3.66 | 1.94 | 7 | 6580 | 1.57 | 1.23 | 18800 | 3.71 | 1.49
05/11/23 | Live | Carrier | ARCOAIRE | DURACOMFORT DELUXE 18 VS HP 2-STAGE | Singlezone Ducted, Centrally Ducted | 210464916 |  | HRCU-A-CB | HVH837GKA2*+TSTAT |  | EN(A,D,W)4X60L24** | *96VSN1002120A* |  |  |  | 12 | 17.5 | 8.1 | 7 | TRUE | FALSE | TRUE |  | 64 | 51 | 51 | TRUE |  | N/A | N/A | Rated with 24V TSTAT but works with the Ion communicating wall control. When paired with a compatible communicating furnace with the Ion wall control, the complete system provides exceptional efficiency and complete comfort. | Wi-Fi® capability with compatible Ion communicating wall control or Wi-Fi® capable 24V TSTAT. |  | R410A | USA, Canada | 32200 | 2.68 | 3.52 | 32200 | 2.68 | 3.52 | 32200 | 2.68 | 3.52 | 34800 | 2.27 | 4.49 | 34800 | 2.27 | 4.49 | 47000 | 4.39 | 3.14 | 47000 | 4.39 | 3.14 | 47000 | 4.39 | 3.14 | 30400 | 3.59 | 2.48 | 30400 | 3.59 | 2.48 | 30400 | 3.59 | 2.48 | 24000 | 3.63 | 1.94 | 24000 | 3.63 | 1.94 | 24000 | 3.63 | 1.94 | 7 | 6580 | 1.58 | 1.22 | 18800 | 3.73 | 1.48
05/11/23 | Live | Carrier | ARCOAIRE | DURACOMFORT DELUXE 18 VS HP 2-STAGE | Singlezone Ducted, Centrally Ducted | 210464927 |  | HRCU-A-CB | HVH837GKA2*+TSTAT |  | EN(A,D,W)4X60L24** | *96VSN1202422A* |  |  |  | 12 | 17.5 | 8.1 | 6.95 | TRUE | FALSE | TRUE |  | 64 | 51 | 51 | TRUE |  | N/A | N/A | Rated with 24V TSTAT but works with the Ion communicating wall control. When paired with a compatible communicating furnace with the Ion wall control, the complete system provides exceptional efficiency and complete comfort. | Wi-Fi® capability with compatible Ion communicating wall control or Wi-Fi® capable 24V TSTAT. |  | R410A | USA, Canada | 32200 | 2.68 | 3.52 | 32200 | 2.68 | 3.52 | 32200 | 2.68 | 3.52 | 34600 | 2.25 | 4.51 | 34600 | 2.25 | 4.51 | 47000 | 4.39 | 3.14 | 47000 | 4.39 | 3.14 | 47000 | 4.39 | 3.14 | 30400 | 3.59 | 2.48 | 30400 | 3.59 | 2.48 | 30400 | 3.59 | 2.48 | 24000 | 3.63 | 1.94 | 24000 | 3.63 | 1.94 | 24000 | 3.63 | 1.94 | 7 | 6580 | 1.58 | 1.22 | 18800 | 3.73 | 1.48
05/11/23 | Live | Carrier | ARCOAIRE | DURACOMFORT DELUXE 18 VS HP 2-STAGE | Singlezone Ducted, Centrally Ducted | 210464939 |  | HRCU-A-CB | HVH837GKA2*+TSTAT |  | EN(A,D,W)4X60L24** | *96VTN1002122A* |  |  |  | 12 | 18 | 8.1 | 6.95 | TRUE | FALSE | TRUE |  | 64 | 51 | 51 | TRUE |  | N/A | N/A | Rated with 24V TSTAT but works with the Ion communicating wall control. When paired with a compatible communicating furnace with the Ion wall control, the complete system provides exceptional efficiency and complete comfort. | Wi-Fi® capability with compatible Ion communicating wall control or Wi-Fi® capable 24V TSTAT. |  | R410A | USA, Canada | 32200 | 2.68 | 3.52 | 32200 | 2.68 | 3.52 | 32200 | 2.68 | 3.52 | 34600 | 2.23 | 4.55 | 34600 | 2.23 | 4.55 | 47000 | 4.39 | 3.14 | 47000 | 4.39 | 3.14 | 47000 | 4.39 | 3.14 | 30400 | 3.59 | 2.48 | 30400 | 3.59 | 2.48 | 30400 | 3.59 | 2.48 | 24000 | 3.63 | 1.94 | 24000 | 3.63 | 1.94 | 24000 | 3.63 | 1.94 | 7 | 6580 | 1.58 | 1.22 | 18800 | 3.73 | 1.48
05/11/23 | Live | Carrier | ARCOAIRE | DURACOMFORT DELUXE 18 VS HP 2-STAGE | Singlezone Ducted, Centrally Ducted | 210464972 |  | HRCU-A-CB | HVH837GKA2*+TSTAT |  | EN(A,D,W)4X60L24** | *80VSL0702120A* |  |  |  | 12 | 17 | 8.1 | 7 | TRUE | FALSE | TRUE |  | 65 | 51 | 51 | TRUE |  | N/A | N/A | Rated with 24V TSTAT but works with the Ion communicating wall control. When paired with a compatible communicating furnace with the Ion wall control, the complete system provides exceptional efficiency and complete comfort. | Wi-Fi® capability with compatible Ion communicating wall control or Wi-Fi® capable 24V TSTAT. |  | R410A | USA, Canada | 32200 | 2.68 | 3.52 | 32200 | 2.68 | 3.52 | 32200 | 2.68 | 3.52 | 34600 | 2.27 | 4.47 | 34600 | 2.27 | 4.47 | 47000 | 4.39 | 3.14 | 47000 | 4.39 | 3.14 | 47000 | 4.39 | 3.14 | 30600 | 3.62 | 2.48 | 30600 | 3.62 | 2.48 | 30600 | 3.62 | 2.48 | 24000 | 3.63 | 1.94 | 24000 | 3.63 | 1.94 | 24000 | 3.63 | 1.94 | 7 | 6580 | 1.58 | 1.22 | 18800 | 3.73 | 1.48
05/11/23 | Live | Carrier | ARCOAIRE | DURACOMFORT DELUXE 18 VS HP 2-STAGE | Singlezone Ducted, Centrally Ducted | 210464983 |  | HRCU-A-CB | HVH837GKA2*+TSTAT |  | EN(A,D,W)4X60L24** | *80VSL0902120A* |  |  |  | 12 | 17.5 | 8.1 | 6.95 | TRUE | FALSE | TRUE |  | 64 | 51 | 51 | TRUE |  | N/A | N/A | Rated with 24V TSTAT but works with the Ion communicating wall control. When paired with a compatible communicating furnace with the Ion wall control, the complete system provides exceptional efficiency and complete comfort. | Wi-Fi® capability with compatible Ion communicating wall control or Wi-Fi® capable 24V TSTAT. |  | R410A | USA, Canada | 32200 | 2.68 | 3.52 | 32200 | 2.68 | 3.52 | 32200 | 2.68 | 3.52 | 34800 | 2.27 | 4.49 | 34800 | 2.27 | 4.49 | 47000 | 4.39 | 3.14 | 47000 | 4.39 | 3.14 | 47000 | 4.39 | 3.14 | 30400 | 3.59 | 2.48 | 30400 | 3.59 | 2.48 | 30400 | 3.59 | 2.48 | 24000 | 3.63 | 1.94 | 24000 | 3.63 | 1.94 | 24000 | 3.63 | 1.94 | 7 | 6580 | 1.58 | 1.22 | 18800 | 3.73 | 1.48
05/11/23 | Live | Carrier | ARCOAIRE | DURACOMFORT DELUXE 18 VS HP 2-STAGE | Singlezone Ducted, Centrally Ducted | 210464994 |  | HRCU-A-CB | HVH837GKA2*+TSTAT |  | EN(A,D,W)4X60L24** | *80VSL0902420A* |  |  |  | 12 | 18 | 8.1 | 7 | TRUE | FALSE | TRUE |  | 65 | 51 | 51 | TRUE |  | N/A | N/A | Rated with 24V TSTAT but works with the Ion communicating wall control. When paired with a compatible communicating furnace with the Ion wall control, the complete system provides exceptional efficiency and complete comfort. | Wi-Fi® capability with compatible Ion communicating wall control or Wi-Fi® capable 24V TSTAT. |  | R410A | USA, Canada | 32200 | 2.68 | 3.52 | 32200 | 2.68 | 3.52 | 32200 | 2.68 | 3.52 | 34800 | 2.26 | 4.51 | 34800 | 2.26 | 4.51 | 47000 | 4.36 | 3.16 | 47000 | 4.36 | 3.16 | 47000 | 4.36 | 3.16 | 30600 | 3.62 | 2.48 | 30600 | 3.62 | 2.48 | 30600 | 3.62 | 2.48 | 24200 | 3.62 | 1.96 | 24200 | 3.62 | 1.96 | 24200 | 3.62 | 1.96 | 7 | 6580 | 1.57 | 1.23 | 18800 | 3.71 | 1.49
05/11/23 | Live | Carrier | ARCOAIRE | DURACOMFORT DELUXE 18 VS HP 2-STAGE | Singlezone Ducted, Centrally Ducted | 210465005 |  | HRCU-A-CB | HVH837GKA2*+TSTAT |  | EN(A,D,W)4X60L24** | *80VSL1102422A* |  |  |  | 12 | 17.5 | 8.1 | 7 | TRUE | FALSE | TRUE |  | 65 | 51 | 51 | TRUE |  | N/A | N/A | Rated with 24V TSTAT but works with the Ion communicating wall control. When paired with a compatible communicating furnace with the Ion wall control, the complete system provides exceptional efficiency and complete comfort. | Wi-Fi® capability with compatible Ion communicating wall control or Wi-Fi® capable 24V TSTAT. |  | R410A | USA, Canada | 32400 | 2.7 | 3.52 | 32400 | 2.7 | 3.52 | 32400 | 2.7 | 3.52 | 34800 | 2.25 | 4.53 | 34800 | 2.25 | 4.53 | 47000 | 4.36 | 3.16 | 47000 | 4.36 | 3.16 | 47000 | 4.36 | 3.16 | 30600 | 3.59 | 2.5 | 30600 | 3.59 | 2.5 | 30600 | 3.59 | 2.5 | 24000 | 3.59 | 1.96 | 24000 | 3.59 | 1.96 | 24000 | 3.59 | 1.96 | 7 | 6580 | 1.57 | 1.23 | 18800 | 3.71 | 1.49
05/11/23 | Live | Carrier | ARCOAIRE | DURACOMFORT DELUXE 18 VS HP 2-STAGE | Singlezone Ducted, Centrally Ducted | 210465016 |  | HRCU-A-CB | HVH837GKA2*+TSTAT |  | EN(A,D,W)4X60L24** | *80VTL0902120A* |  |  |  | 12 | 17.5 | 8.1 | 6.95 | TRUE | FALSE | TRUE |  | 64 | 51 | 51 | TRUE |  | N/A | N/A | Rated with 24V TSTAT but works with the Ion communicating wall control. When paired with a compatible communicating furnace with the Ion wall control, the complete system provides exceptional efficiency and complete comfort. | Wi-Fi® capability with compatible Ion communicating wall control or Wi-Fi® capable 24V TSTAT. |  | R410A | USA, Canada | 32200 | 2.68 | 3.52 | 32200 | 2.68 | 3.52 | 32200 | 2.68 | 3.52 | 34800 | 2.27 | 4.49 | 34800 | 2.27 | 4.49 | 47000 | 4.39 | 3.14 | 47000 | 4.39 | 3.14 | 47000 | 4.39 | 3.14 | 30400 | 3.59 | 2.48 | 30400 | 3.59 | 2.48 | 30400 | 3.59 | 2.48 | 24000 | 3.63 | 1.94 | 24000 | 3.63 | 1.94 | 24000 | 3.63 | 1.94 | 7 | 6580 | 1.58 | 1.22 | 18800 | 3.73 | 1.48
05/11/23 | Live | Carrier | ARCOAIRE | DURACOMFORT DELUXE 18 VS HP 2-STAGE | Singlezone Ducted, Centrally Ducted | 210465030 |  | HRCU-A-CB | HVH837GKA2*+TSTAT |  | EN(A,D,W)4X60L24** | *96VTN1202422A* |  |  |  | 12 | 17.5 | 8.1 | 6.95 | TRUE | FALSE | TRUE |  | 65 | 51 | 51 | TRUE |  | N/A | N/A | Rated with 24V TSTAT but works with the Ion communicating wall control. When paired with a compatible communicating furnace with the Ion wall control, the complete system provides exceptional efficiency and complete comfort. | Wi-Fi® capability with compatible Ion communicating wall control or Wi-Fi® capable 24V TSTAT. |  | R410A | USA, Canada | 32200 | 2.68 | 3.52 | 32200 | 2.68 | 3.52 | 32200 | 2.68 | 3.52 | 34800 | 2.27 | 4.49 | 34800 | 2.27 | 4.49 | 47000 | 4.39 | 3.14 | 47000 | 4.39 | 3.14 | 47000 | 4.39 | 3.14 | 30600 | 3.62 | 2.48 | 30600 | 3.62 | 2.48 | 30600 | 3.62 | 2.48 | 24000 | 3.63 | 1.94 | 24000 | 3.63 | 1.94 | 24000 | 3.63 | 1.94 | 7 | 6580 | 1.58 | 1.22 | 18800 | 3.73 | 1.48
05/11/23 | Live | Carrier | ARCOAIRE | DURACOMFORT DELUXE 18 VS HP 2-STAGE | Singlezone Ducted, Centrally Ducted | 210465140 |  | HRCU-A-CB | HVH837GKA2*+TSTAT |  | EN(A,D,W)4X60L24** | *96VTN0802120A* |  |  |  | 11.7 | 17.5 | 8.1 | 7 | FALSE | FALSE | TRUE |  | 64 | 51 | 51 | TRUE |  | N/A | N/A | Rated with 24V TSTAT but works with the Ion communicating wall control. When paired with a compatible communicating furnace with the Ion wall control, the complete system provides exceptional efficiency and complete comfort. | Wi-Fi® capability with compatible Ion communicating wall control or Wi-Fi® capable 24V TSTAT. |  | R410A | USA, Canada | 32400 | 2.77 | 3.43 | 32400 | 2.77 | 3.43 | 32400 | 2.77 | 3.43 | 35000 | 2.31 | 4.44 | 35000 | 2.31 | 4.44 | 47500 | 4.35 | 3.2 | 47500 | 4.35 | 3.2 | 47500 | 4.35 | 3.2 | 30800 | 3.64 | 2.48 | 30800 | 3.64 | 2.48 | 30800 | 3.64 | 2.48 | 24400 | 3.65 | 1.96 | 24400 | 3.65 | 1.96 | 24400 | 3.65 | 1.96 | 7 | 6650 | 1.57 | 1.24 | 19000 | 3.7 | 1.5
05/11/23 | Live | Carrier | ARCOAIRE | DURACOMFORT DELUXE 18 VS HP 2-STAGE | Singlezone Ducted, Centrally Ducted | 210465151 |  | HRCU-A-CB | HVH837GKA2*+TSTAT |  | EN(A,D,W)4X60L24** | *96VTN1002120A* |  |  |  | 12 | 17.5 | 8.1 | 7 | TRUE | FALSE | TRUE |  | 64 | 50 | 50 | TRUE |  | N/A | N/A | Rated with 24V TSTAT but works with the Ion communicating wall control. When paired with a compatible communicating furnace with the Ion wall control, the complete system provides exceptional efficiency and complete comfort. | Wi-Fi® capability with compatible Ion communicating wall control or Wi-Fi® capable 24V TSTAT. |  | R410A | USA, Canada | 32400 | 2.7 | 3.52 | 32400 | 2.7 | 3.52 | 32400 | 2.7 | 3.52 | 35000 | 2.3 | 4.46 | 35000 | 2.3 | 4.46 | 47500 | 4.38 | 3.18 | 47500 | 4.38 | 3.18 | 47500 | 4.38 | 3.18 | 30800 | 3.64 | 2.48 | 30800 | 3.64 | 2.48 | 30800 | 3.64 | 2.48 | 24200 | 3.62 | 1.96 | 24200 | 3.62 | 1.96 | 24200 | 3.62 | 1.96 | 7 | 6650 | 1.58 | 1.23 | 19000 | 3.72 | 1.5
05/11/23 | Live | Carrier | ARCOAIRE | DURACOMFORT DELUXE 18 VS HP 2-STAGE | Singlezone Ducted, Centrally Ducted | 210466359 |  | HRCU-A-CB | HVH837GKA2*+TSTAT |  | EHD4X36AAL | *96VSN1002120A* |  |  |  | 11 | 16.5 | 8.1 | 6.95 | FALSE | FALSE | TRUE |  | 64 | 50 | 50 | TRUE |  | N/A | N/A | Rated with 24V TSTAT but works with the Ion communicating wall control. When paired with a compatible communicating furnace with the Ion wall control, the complete system provides exceptional efficiency and complete comfort. | Wi-Fi® capability with compatible Ion communicating wall control or Wi-Fi® capable 24V TSTAT. |  | R410A | USA, Canada | 31800 | 2.89 | 3.22 | 31800 | 2.89 | 3.22 | 31800 | 2.89 | 3.22 | 34400 | 2.31 | 4.36 | 34400 | 2.31 | 4.36 | 48000 | 4.48 | 3.14 | 48000 | 4.48 | 3.14 | 48000 | 4.48 | 3.14 | 30800 | 3.67 | 2.46 | 30800 | 3.67 | 2.46 | 30800 | 3.67 | 2.46 | 24200 | 3.69 | 1.92 | 24200 | 3.69 | 1.92 | 24200 | 3.69 | 1.92 | 7 | 6720 | 1.61 | 1.22 | 19200 | 3.81 | 1.48
05/11/23 | Live | Carrier | ARCOAIRE | DURACOMFORT DELUXE 18 VS HP 2-STAGE | Singlezone Ducted, Centrally Ducted | 210466370 |  | HRCU-A-CB | HVH837GKA2*+TSTAT |  | EHD4X36AAL | *96VSN1202422A* |  |  |  | 11 | 16.5 | 8.1 | 6.95 | FALSE | FALSE | TRUE |  | 64 | 50 | 50 | TRUE |  | N/A | N/A | Rated with 24V TSTAT but works with the Ion communicating wall control. When paired with a compatible communicating furnace with the Ion wall control, the complete system provides exceptional efficiency and complete comfort. | Wi-Fi® capability with compatible Ion communicating wall control or Wi-Fi® capable 24V TSTAT. |  | R410A | USA, Canada | 31600 | 2.87 | 3.23 | 31600 | 2.87 | 3.23 | 31600 | 2.87 | 3.23 | 34200 | 2.3 | 4.36 | 34200 | 2.3 | 4.36 | 48000 | 4.51 | 3.12 | 48000 | 4.51 | 3.12 | 48000 | 4.51 | 3.12 | 30800 | 3.67 | 2.46 | 30800 | 3.67 | 2.46 | 30800 | 3.67 | 2.46 | 24200 | 3.69 | 1.92 | 24200 | 3.69 | 1.92 | 24200 | 3.69 | 1.92 | 7 | 6720 | 1.62 | 1.22 | 19200 | 3.83 | 1.47
05/11/23 | Live | Carrier | ARCOAIRE | DURACOMFORT DELUXE 18 VS HP 2-STAGE | Singlezone Ducted, Centrally Ducted | 210466481 |  | HRCU-A-CB | HVH837GKA2*+TSTAT |  | EHD4X36AAL | *80VSL0702120A* |  |  |  | 11 | 16 | 8.1 | 6.95 | FALSE | FALSE | TRUE |  | 64 | 50 | 50 | TRUE |  | N/A | N/A | Rated with 24V TSTAT but works with the Ion communicating wall control. When paired with a compatible communicating furnace with the Ion wall control, the complete system provides exceptional efficiency and complete comfort. | Wi-Fi® capability with compatible Ion communicating wall control or Wi-Fi® capable 24V TSTAT. |  | R410A | USA, Canada | 31800 | 2.89 | 3.22 | 31800 | 2.89 | 3.22 | 31800 | 2.89 | 3.22 | 34200 | 2.32 | 4.32 | 34200 | 2.32 | 4.32 | 48000 | 4.51 | 3.12 | 48000 | 4.51 | 3.12 | 48000 | 4.51 | 3.12 | 30800 | 3.67 | 2.46 | 30800 | 3.67 | 2.46 | 30800 | 3.67 | 2.46 | 24200 | 3.73 | 1.9 | 24200 | 3.73 | 1.9 | 24200 | 3.73 | 1.9 | 7 | 6720 | 1.62 | 1.22 | 19200 | 3.83 | 1.47
05/11/23 | Live | Carrier | ARCOAIRE | DURACOMFORT DELUXE 18 VS HP 2-STAGE | Singlezone Ducted, Centrally Ducted | 210466492 |  | HRCU-A-CB | HVH837GKA2*+TSTAT |  | EHD4X36AAL | *80VSL0902120A* |  |  |  | 11 | 16.5 | 8.1 | 6.95 | FALSE | FALSE | TRUE |  | 64 | 50 | 50 | TRUE |  | N/A | N/A | Rated with 24V TSTAT but works with the Ion communicating wall control. When paired with a compatible communicating furnace with the Ion wall control, the complete system provides exceptional efficiency and complete comfort. | Wi-Fi® capability with compatible Ion communicating wall control or Wi-Fi® capable 24V TSTAT. |  | R410A | USA, Canada | 31800 | 2.89 | 3.22 | 31800 | 2.89 | 3.22 | 31800 | 2.89 | 3.22 | 34400 | 2.32 | 4.35 | 34400 | 2.32 | 4.35 | 48000 | 4.45 | 3.16 | 48000 | 4.45 | 3.16 | 48000 | 4.45 | 3.16 | 31000 | 3.69 | 2.46 | 31000 | 3.69 | 2.46 | 31000 | 3.69 | 2.46 | 24200 | 3.69 | 1.92 | 24200 | 3.69 | 1.92 | 24200 | 3.69 | 1.92 | 7 | 6720 | 1.6 | 1.23 | 19200 | 3.78 | 1.49
05/11/23 | Live | Carrier | ARCOAIRE | DURACOMFORT DELUXE 18 VS HP 2-STAGE | Singlezone Ducted, Centrally Ducted | 210466503 |  | HRCU-A-CB | HVH837GKA2*+TSTAT |  | EHD4X36AAL | *80VSL0902420A* |  |  |  | 11 | 16.5 | 8.1 | 7 | FALSE | FALSE | TRUE |  | 64 | 50 | 50 | TRUE |  | N/A | N/A | Rated with 24V TSTAT but works with the Ion communicating wall control. When paired with a compatible communicating furnace with the Ion wall control, the complete system provides exceptional efficiency and complete comfort. | Wi-Fi® capability with compatible Ion communicating wall control or Wi-Fi® capable 24V TSTAT. |  | R410A | USA, Canada | 32000 | 2.91 | 3.22 | 32000 | 2.91 | 3.22 | 32000 | 2.91 | 3.22 | 34600 | 2.32 | 4.37 | 34600 | 2.32 | 4.37 | 48000 | 4.45 | 3.16 | 48000 | 4.45 | 3.16 | 48000 | 4.45 | 3.16 | 31000 | 3.66 | 2.48 | 31000 | 3.66 | 2.48 | 31000 | 3.66 | 2.48 | 24200 | 3.69 | 1.92 | 24200 | 3.69 | 1.92 | 24200 | 3.69 | 1.92 | 7 | 6720 | 1.6 | 1.23 | 19200 | 3.78 | 1.49
05/11/23 | Live | Carrier | ARCOAIRE | DURACOMFORT DELUXE 18 VS HP 2-STAGE | Singlezone Ducted, Centrally Ducted | 210466514 |  | HRCU-A-CB | HVH837GKA2*+TSTAT |  | EHD4X36AAL | *80VSL1102422A* |  |  |  | 11 | 16.5 | 8.1 | 7 | FALSE | FALSE | TRUE |  | 64 | 50 | 50 | TRUE |  | N/A | N/A | Rated with 24V TSTAT but works with the Ion communicating wall control. When paired with a compatible communicating furnace with the Ion wall control, the complete system provides exceptional efficiency and complete comfort. | Wi-Fi® capability with compatible Ion communicating wall control or Wi-Fi® capable 24V TSTAT. |  | R410A | USA, Canada | 32000 | 2.91 | 3.22 | 32000 | 2.91 | 3.22 | 32000 | 2.91 | 3.22 | 34600 | 2.3 | 4.41 | 34600 | 2.3 | 4.41 | 48000 | 4.42 | 3.18 | 48000 | 4.42 | 3.18 | 48000 | 4.42 | 3.18 | 31000 | 3.66 | 2.48 | 31000 | 3.66 | 2.48 | 31000 | 3.66 | 2.48 | 24200 | 3.66 | 1.94 | 24200 | 3.66 | 1.94 | 24200 | 3.66 | 1.94 | 7 | 6720 | 1.59 | 1.24 | 19200 | 3.76 | 1.5
05/11/23 | Live | Carrier | ARCOAIRE | DURACOMFORT DELUXE 18 VS HP 2-STAGE | Singlezone Ducted, Centrally Ducted | 210466540 |  | HRCU-A-CB | HVH837GKA2*+TSTAT |  | EHD4X36AAL | *80VTL0902120A* |  |  |  | 11 | 16.5 | 8.1 | 6.95 | FALSE | FALSE | TRUE |  | 64 | 50 | 50 | TRUE |  | N/A | N/A | Rated with 24V TSTAT but works with the Ion communicating wall control. When paired with a compatible communicating furnace with the Ion wall control, the complete system provides exceptional efficiency and complete comfort. | Wi-Fi® capability with compatible Ion communicating wall control or Wi-Fi® capable 24V TSTAT. |  | R410A | USA, Canada | 31800 | 2.89 | 3.22 | 31800 | 2.89 | 3.22 | 31800 | 2.89 | 3.22 | 34400 | 2.32 | 4.35 | 34400 | 2.32 | 4.35 | 48000 | 4.45 | 3.16 | 48000 | 4.45 | 3.16 | 48000 | 4.45 | 3.16 | 31000 | 3.69 | 2.46 | 31000 | 3.69 | 2.46 | 31000 | 3.69 | 2.46 | 24200 | 3.69 | 1.92 | 24200 | 3.69 | 1.92 | 24200 | 3.69 | 1.92 | 7 | 6720 | 1.6 | 1.23 | 19200 | 3.78 | 1.49
05/11/23 | Live | Carrier | ARCOAIRE | DURACOMFORT DELUXE 18 VS HP 2-STAGE | Singlezone Ducted, Centrally Ducted | 210466566 |  | HRCU-A-CB | HVH837GKA2*+TSTAT |  | EHD4X36AAL | *96VTN1202422A* |  |  |  | 11 | 16.5 | 8.1 | 6.95 | FALSE | FALSE | TRUE |  | 64 | 50 | 50 | TRUE |  | N/A | N/A | Rated with 24V TSTAT but works with the Ion communicating wall control. When paired with a compatible communicating furnace with the Ion wall control, the complete system provides exceptional efficiency and complete comfort. | Wi-Fi® capability with compatible Ion communicating wall control or Wi-Fi® capable 24V TSTAT. |  | R410A | USA, Canada | 31600 | 2.87 | 3.23 | 31600 | 2.87 | 3.23 | 31600 | 2.87 | 3.23 | 34200 | 2.3 | 4.36 | 34200 | 2.3 | 4.36 | 48000 | 4.51 | 3.12 | 48000 | 4.51 | 3.12 | 48000 | 4.51 | 3.12 | 30800 | 3.67 | 2.46 | 30800 | 3.67 | 2.46 | 30800 | 3.67 | 2.46 | 24200 | 3.69 | 1.92 | 24200 | 3.69 | 1.92 | 24200 | 3.69 | 1.92 | 7 | 6720 | 1.62 | 1.22 | 19200 | 3.83 | 1.47
05/11/23 | Live | Carrier | ARCOAIRE | DURACOMFORT DELUXE 18 VS HP 2-STAGE | Singlezone Ducted, Centrally Ducted | 210466577 |  | HRCU-A-CB | HVH837GKA2*+TSTAT |  | EHD4X36AAL | *80VTL0701716A* |  |  |  | 11 | 16.5 | 8.1 | 6.95 | FALSE | FALSE | TRUE |  | 64 | 50 | 50 | TRUE |  | N/A | N/A | Rated with 24V TSTAT but works with the Ion communicating wall control. When paired with a compatible communicating furnace with the Ion wall control, the complete system provides exceptional efficiency and complete comfort. | Wi-Fi® capability with compatible Ion communicating wall control or Wi-Fi® capable 24V TSTAT. |  | R410A | USA, Canada | 31800 | 2.89 | 3.22 | 31800 | 2.89 | 3.22 | 31800 | 2.89 | 3.22 | 34400 | 2.32 | 4.35 | 34400 | 2.32 | 4.35 | 48000 | 4.48 | 3.14 | 48000 | 4.48 | 3.14 | 48000 | 4.48 | 3.14 | 30800 | 3.67 | 2.46 | 30800 | 3.67 | 2.46 | 30800 | 3.67 | 2.46 | 24200 | 3.69 | 1.92 | 24200 | 3.69 | 1.92 | 24200 | 3.69 | 1.92 | 7 | 6720 | 1.61 | 1.22 | 19200 | 3.81 | 1.48
05/11/23 | Live | Carrier | ARCOAIRE | DURACOMFORT DELUXE 18 VS HP 2-STAGE | Singlezone Ducted, Centrally Ducted | 210466776 |  | HRCU-A-CB | HVH837GKA2*+TSTAT |  | EHD4X36AAL | *96VTN0802120A* |  |  |  | 11 | 16.5 | 8.1 | 6.95 | FALSE | FALSE | TRUE |  | 64 | 50 | 50 | TRUE |  | N/A | N/A | Rated with 24V TSTAT but works with the Ion communicating wall control. When paired with a compatible communicating furnace with the Ion wall control, the complete system provides exceptional efficiency and complete comfort. | Wi-Fi® capability with compatible Ion communicating wall control or Wi-Fi® capable 24V TSTAT. |  | R410A | USA, Canada | 31800 | 2.89 | 3.22 | 31800 | 2.89 | 3.22 | 31800 | 2.89 | 3.22 | 34200 | 2.32 | 4.32 | 34200 | 2.32 | 4.32 | 48000 | 4.48 | 3.14 | 48000 | 4.48 | 3.14 | 48000 | 4.48 | 3.14 | 31000 | 3.69 | 2.46 | 31000 | 3.69 | 2.46 | 31000 | 3.69 | 2.46 | 24200 | 3.69 | 1.92 | 24200 | 3.69 | 1.92 | 24200 | 3.69 | 1.92 | 7 | 6720 | 1.61 | 1.22 | 19200 | 3.81 | 1.48
05/11/23 | Live | Carrier | ARCOAIRE | DURACOMFORT DELUXE 18 VS HP 2-STAGE | Singlezone Ducted, Centrally Ducted | 210466890 |  | HRCU-A-CB | HVH837GKA2*+TSTAT |  | EHD4X42AAL | *80VSL0451412A* |  |  |  | 11 | 16 | 8.1 | 6.95 | FALSE | FALSE | TRUE |  | 64 | 50 | 50 | TRUE |  | N/A | N/A | Rated with 24V TSTAT but works with the Ion communicating wall control. When paired with a compatible communicating furnace with the Ion wall control, the complete system provides exceptional efficiency and complete comfort. | Wi-Fi® capability with compatible Ion communicating wall control or Wi-Fi® capable 24V TSTAT. |  | R410A | USA, Canada | 31800 | 2.89 | 3.22 | 31800 | 2.89 | 3.22 | 31800 | 2.89 | 3.22 | 34400 | 2.36 | 4.27 | 34400 | 2.36 | 4.27 | 48000 | 4.51 | 3.12 | 48000 | 4.51 | 3.12 | 48000 | 4.51 | 3.12 | 31000 | 3.69 | 2.46 | 31000 | 3.69 | 2.46 | 31000 | 3.69 | 2.46 | 24400 | 3.72 | 1.92 | 24400 | 3.72 | 1.92 | 24400 | 3.72 | 1.92 | 7 | 6720 | 1.62 | 1.22 | 19200 | 3.83 | 1.47
05/11/23 | Live | Carrier | ARCOAIRE | DURACOMFORT DELUXE 18 VS HP 2-STAGE | Singlezone Ducted, Centrally Ducted | 210466934 |  | HRCU-A-CB | HVH837GKA2*+TSTAT |  | EHD4X42AAL | *96VSN0601714A* |  |  |  | 11 | 16 | 8.1 | 6.95 | FALSE | FALSE | TRUE |  | 64 | 50 | 50 | TRUE |  | N/A | N/A | Rated with 24V TSTAT but works with the Ion communicating wall control. When paired with a compatible communicating furnace with the Ion wall control, the complete system provides exceptional efficiency and complete comfort. | Wi-Fi® capability with compatible Ion communicating wall control or Wi-Fi® capable 24V TSTAT. |  | R410A | USA, Canada | 31800 | 2.89 | 3.22 | 31800 | 2.89 | 3.22 | 31800 | 2.89 | 3.22 | 34200 | 2.35 | 4.27 | 34200 | 2.35 | 4.27 | 48000 | 4.51 | 3.12 | 48000 | 4.51 | 3.12 | 48000 | 4.51 | 3.12 | 31000 | 3.69 | 2.46 | 31000 | 3.69 | 2.46 | 31000 | 3.69 | 2.46 | 24400 | 3.72 | 1.92 | 24400 | 3.72 | 1.92 | 24400 | 3.72 | 1.92 | 7 | 6720 | 1.62 | 1.22 | 19200 | 3.83 | 1.47
05/11/23 | Live | Carrier | ARCOAIRE | DURACOMFORT DELUXE 18 VS HP 2-STAGE | Singlezone Ducted, Centrally Ducted | 210466945 |  | HRCU-A-CB | HVH837GKA2*+TSTAT |  | EHD4X42AAL | *96VSN0802120A* |  |  |  | 11 | 16.5 | 8.1 | 6.95 | FALSE | FALSE | TRUE |  | 64 | 50 | 50 | TRUE |  | N/A | N/A | Rated with 24V TSTAT but works with the Ion communicating wall control. When paired with a compatible communicating furnace with the Ion wall control, the complete system provides exceptional efficiency and complete comfort. | Wi-Fi® capability with compatible Ion communicating wall control or Wi-Fi® capable 24V TSTAT. |  | R410A | USA, Canada | 31800 | 2.89 | 3.22 | 31800 | 2.89 | 3.22 | 31800 | 2.89 | 3.22 | 34200 | 2.27 | 4.42 | 34200 | 2.27 | 4.42 | 47500 | 4.46 | 3.12 | 47500 | 4.46 | 3.12 | 47500 | 4.46 | 3.12 | 30600 | 3.62 | 2.48 | 30600 | 3.62 | 2.48 | 30600 | 3.62 | 2.48 | 24200 | 3.66 | 1.94 | 24200 | 3.66 | 1.94 | 24200 | 3.66 | 1.94 | 7 | 6650 | 1.61 | 1.21 | 19000 | 3.79 | 1.47
05/11/23 | Live | Carrier | ARCOAIRE | DURACOMFORT DELUXE 18 VS HP 2-STAGE | Singlezone Ducted, Centrally Ducted | 210466956 |  | HRCU-A-CB | HVH837GKA2*+TSTAT |  | EHD4X42AAL | *96VSN1002120A* |  |  |  | 11 | 16.5 | 8.1 | 6.95 | FALSE | FALSE | TRUE |  | 64 | 50 | 50 | TRUE |  | N/A | N/A | Rated with 24V TSTAT but works with the Ion communicating wall control. When paired with a compatible communicating furnace with the Ion wall control, the complete system provides exceptional efficiency and complete comfort. | Wi-Fi® capability with compatible Ion communicating wall control or Wi-Fi® capable 24V TSTAT. |  | R410A | USA, Canada | 31800 | 2.89 | 3.22 | 31800 | 2.89 | 3.22 | 31800 | 2.89 | 3.22 | 34200 | 2.26 | 4.43 | 34200 | 2.26 | 4.43 | 47500 | 4.49 | 3.1 | 47500 | 4.49 | 3.1 | 47500 | 4.49 | 3.1 | 30600 | 3.62 | 2.48 | 30600 | 3.62 | 2.48 | 30600 | 3.62 | 2.48 | 24200 | 3.66 | 1.94 | 24200 | 3.66 | 1.94 | 24200 | 3.66 | 1.94 | 7 | 6650 | 1.62 | 1.2 | 19000 | 3.82 | 1.46
05/11/23 | Live | Carrier | ARCOAIRE | DURACOMFORT DELUXE 18 VS HP 2-STAGE | Singlezone Ducted, Centrally Ducted | 210466967 |  | HRCU-A-CB | HVH837GKA2*+TSTAT |  | EHD4X42AAL | *96VSN1202422A* |  |  |  | 11 | 16.5 | 8.1 | 7 | FALSE | FALSE | TRUE |  | 64 | 50 | 50 | TRUE |  | N/A | N/A | Rated with 24V TSTAT but works with the Ion communicating wall control. When paired with a compatible communicating furnace with the Ion wall control, the complete system provides exceptional efficiency and complete comfort. | Wi-Fi® capability with compatible Ion communicating wall control or Wi-Fi® capable 24V TSTAT. |  | R410A | USA, Canada | 32000 | 2.91 | 3.22 | 32000 | 2.91 | 3.22 | 32000 | 2.91 | 3.22 | 34600 | 2.29 | 4.43 | 34600 | 2.29 | 4.43 | 48000 | 4.45 | 3.16 | 48000 | 4.45 | 3.16 | 48000 | 4.45 | 3.16 | 30800 | 3.64 | 2.48 | 30800 | 3.64 | 2.48 | 30800 | 3.64 | 2.48 | 24200 | 3.66 | 1.94 | 24200 | 3.66 | 1.94 | 24200 | 3.66 | 1.94 | 7 | 6720 | 1.6 | 1.23 | 19200 | 3.78 | 1.49
05/11/23 | Live | Carrier | ARCOAIRE | DURACOMFORT DELUXE 18 VS HP 2-STAGE | Singlezone Ducted, Centrally Ducted | 210466989 |  | HRCU-A-CB | HVH837GKA2*+TSTAT |  | EHD4X42AAL | *96VSN0801716A* |  |  |  | 11 | 16.5 | 8.1 | 6.95 | FALSE | FALSE | TRUE |  | 64 | 50 | 50 | TRUE |  | N/A | N/A | Rated with 24V TSTAT but works with the Ion communicating wall control. When paired with a compatible communicating furnace with the Ion wall control, the complete system provides exceptional efficiency and complete comfort. | Wi-Fi® capability with compatible Ion communicating wall control or Wi-Fi® capable 24V TSTAT. |  | R410A | USA, Canada | 31800 | 2.89 | 3.22 | 31800 | 2.89 | 3.22 | 31800 | 2.89 | 3.22 | 34400 | 2.33 | 4.33 | 34400 | 2.33 | 4.33 | 48000 | 4.48 | 3.14 | 48000 | 4.48 | 3.14 | 48000 | 4.48 | 3.14 | 31000 | 3.69 | 2.46 | 31000 | 3.69 | 2.46 | 31000 | 3.69 | 2.46 | 24400 | 3.72 | 1.92 | 24400 | 3.72 | 1.92 | 24400 | 3.72 | 1.92 | 7 | 6720 | 1.61 | 1.22 | 19200 | 3.81 | 1.48
05/11/23 | Live | Carrier | ARCOAIRE | DURACOMFORT DELUXE 18 VS HP 2-STAGE | Singlezone Ducted, Centrally Ducted | 210467001 |  | HRCU-A-CB | HVH837GKA2*+TSTAT |  | EHD4X42AAL | *96VTN1002122A* |  |  |  | 11.5 | 17 | 8.1 | 7 | FALSE | FALSE | TRUE |  | 64 | 50 | 50 | TRUE |  | N/A | N/A | Rated with 24V TSTAT but works with the Ion communicating wall control. When paired with a compatible communicating furnace with the Ion wall control, the complete system provides exceptional efficiency and complete comfort. | Wi-Fi® capability with compatible Ion communicating wall control or Wi-Fi® capable 24V TSTAT. |  | R410A | USA, Canada | 32000 | 2.78 | 3.37 | 32000 | 2.78 | 3.37 | 32000 | 2.78 | 3.37 | 34600 | 2.27 | 4.47 | 34600 | 2.27 | 4.47 | 47500 | 4.41 | 3.16 | 47500 | 4.41 | 3.16 | 47500 | 4.41 | 3.16 | 30800 | 3.61 | 2.5 | 30800 | 3.61 | 2.5 | 30800 | 3.61 | 2.5 | 24200 | 3.66 | 1.94 | 24200 | 3.66 | 1.94 | 24200 | 3.66 | 1.94 | 7 | 6650 | 1.59 | 1.23 | 19000 | 3.74 | 1.49
05/11/23 | Live | Carrier | ARCOAIRE | DURACOMFORT DELUXE 18 VS HP 2-STAGE | Singlezone Ducted, Centrally Ducted | 210467056 |  | HRCU-A-CB | HVH837GKA2*+TSTAT |  | EHD4X42AAL | *80VSL0451716A* |  |  |  | 11 | 16 | 8.1 | 6.95 | FALSE | FALSE | TRUE |  | 64 | 50 | 50 | TRUE |  | N/A | N/A | Rated with 24V TSTAT but works with the Ion communicating wall control. When paired with a compatible communicating furnace with the Ion wall control, the complete system provides exceptional efficiency and complete comfort. | Wi-Fi® capability with compatible Ion communicating wall control or Wi-Fi® capable 24V TSTAT. |  | R410A | USA, Canada | 31800 | 2.89 | 3.22 | 31800 | 2.89 | 3.22 | 31800 | 2.89 | 3.22 | 34400 | 2.35 | 4.29 | 34400 | 2.35 | 4.29 | 48000 | 4.48 | 3.14 | 48000 | 4.48 | 3.14 | 48000 | 4.48 | 3.14 | 31000 | 3.69 | 2.46 | 31000 | 3.69 | 2.46 | 31000 | 3.69 | 2.46 | 24400 | 3.72 | 1.92 | 24400 | 3.72 | 1.92 | 24400 | 3.72 | 1.92 | 7 | 6720 | 1.61 | 1.22 | 19200 | 3.81 | 1.48
05/11/23 | Live | Carrier | ARCOAIRE | DURACOMFORT DELUXE 18 VS HP 2-STAGE | Singlezone Ducted, Centrally Ducted | 210467067 |  | HRCU-A-CB | HVH837GKA2*+TSTAT |  | EHD4X42AAL | *80VSL0701716A* |  |  |  | 11 | 16.5 | 8.1 | 6.95 | FALSE | FALSE | TRUE |  | 64 | 51 | 51 | TRUE |  | N/A | N/A | Rated with 24V TSTAT but works with the Ion communicating wall control. When paired with a compatible communicating furnace with the Ion wall control, the complete system provides exceptional efficiency and complete comfort. | Wi-Fi® capability with compatible Ion communicating wall control or Wi-Fi® capable 24V TSTAT. |  | R410A | USA, Canada | 31800 | 2.89 | 3.22 | 31800 | 2.89 | 3.22 | 31800 | 2.89 | 3.22 | 34200 | 2.31 | 4.34 | 34200 | 2.31 | 4.34 | 47500 | 4.46 | 3.12 | 47500 | 4.46 | 3.12 | 47500 | 4.46 | 3.12 | 30800 | 3.67 | 2.46 | 30800 | 3.67 | 2.46 | 30800 | 3.67 | 2.46 | 24400 | 3.72 | 1.92 | 24400 | 3.72 | 1.92 | 24400 | 3.72 | 1.92 | 7 | 6650 | 1.61 | 1.21 | 19000 | 3.79 | 1.47
05/11/23 | Live | Carrier | ARCOAIRE | DURACOMFORT DELUXE 18 VS HP 2-STAGE | Singlezone Ducted, Centrally Ducted | 210467078 |  | HRCU-A-CB | HVH837GKA2*+TSTAT |  | EHD4X42AAL | *80VSL0702120A* |  |  |  | 11 | 16 | 8.1 | 7 | FALSE | FALSE | TRUE |  | 64 | 50 | 50 | TRUE |  | N/A | N/A | Rated with 24V TSTAT but works with the Ion communicating wall control. When paired with a compatible communicating furnace with the Ion wall control, the complete system provides exceptional efficiency and complete comfort. | Wi-Fi® capability with compatible Ion communicating wall control or Wi-Fi® capable 24V TSTAT. |  | R410A | USA, Canada | 32000 | 2.91 | 3.22 | 32000 | 2.91 | 3.22 | 32000 | 2.91 | 3.22 | 34600 | 2.32 | 4.37 | 34600 | 2.32 | 4.37 | 48000 | 4.45 | 3.16 | 48000 | 4.45 | 3.16 | 48000 | 4.45 | 3.16 | 31000 | 3.66 | 2.48 | 31000 | 3.66 | 2.48 | 31000 | 3.66 | 2.48 | 24400 | 3.69 | 1.94 | 24400 | 3.69 | 1.94 | 24400 | 3.69 | 1.94 | 7 | 6720 | 1.6 | 1.23 | 19200 | 3.78 | 1.49
05/11/23 | Live | Carrier | ARCOAIRE | DURACOMFORT DELUXE 18 VS HP 2-STAGE | Singlezone Ducted, Centrally Ducted | 210467089 |  | HRCU-A-CB | HVH837GKA2*+TSTAT |  | EHD4X42AAL | *80VSL0902120A* |  |  |  | 11 | 17 | 8.1 | 7 | FALSE | FALSE | TRUE |  | 64 | 50 | 50 | TRUE |  | N/A | N/A | Rated with 24V TSTAT but works with the Ion communicating wall control. When paired with a compatible communicating furnace with the Ion wall control, the complete system provides exceptional efficiency and complete comfort. | Wi-Fi® capability with compatible Ion communicating wall control or Wi-Fi® capable 24V TSTAT. |  | R410A | USA, Canada | 32200 | 2.93 | 3.22 | 32200 | 2.93 | 3.22 | 32200 | 2.93 | 3.22 | 34800 | 2.32 | 4.4 | 34800 | 2.32 | 4.4 | 48000 | 4.4 | 3.2 | 48000 | 4.4 | 3.2 | 48000 | 4.4 | 3.2 | 31000 | 3.63 | 2.5 | 31000 | 3.63 | 2.5 | 31000 | 3.63 | 2.5 | 24400 | 3.65 | 1.96 | 24400 | 3.65 | 1.96 | 24400 | 3.65 | 1.96 | 7 | 6720 | 1.58 | 1.25 | 19200 | 3.74 | 1.5
05/11/23 | Live | Carrier | ARCOAIRE | DURACOMFORT DELUXE 18 VS HP 2-STAGE | Singlezone Ducted, Centrally Ducted | 210467100 |  | HRCU-A-CB | HVH837GKA2*+TSTAT |  | EHD4X42AAL | *80VSL0902420A* |  |  |  | 11 | 16.5 | 8.1 | 7 | FALSE | FALSE | TRUE |  | 64 | 50 | 50 | TRUE |  | N/A | N/A | Rated with 24V TSTAT but works with the Ion communicating wall control. When paired with a compatible communicating furnace with the Ion wall control, the complete system provides exceptional efficiency and complete comfort. | Wi-Fi® capability with compatible Ion communicating wall control or Wi-Fi® capable 24V TSTAT. |  | R410A | USA, Canada | 31800 | 2.89 | 3.22 | 31800 | 2.89 | 3.22 | 31800 | 2.89 | 3.22 | 34200 | 2.26 | 4.43 | 34200 | 2.26 | 4.43 | 47500 | 4.46 | 3.12 | 47500 | 4.46 | 3.12 | 47500 | 4.46 | 3.12 | 30600 | 3.62 | 2.48 | 30600 | 3.62 | 2.48 | 30600 | 3.62 | 2.48 | 24200 | 3.69 | 1.92 | 24200 | 3.69 | 1.92 | 24200 | 3.69 | 1.92 | 7 | 6650 | 1.61 | 1.21 | 19000 | 3.79 | 1.47
05/11/23 | Live | Carrier | ARCOAIRE | DURACOMFORT DELUXE 18 VS HP 2-STAGE | Singlezone Ducted, Centrally Ducted | 210467111 |  | HRCU-A-CB | HVH837GKA2*+TSTAT |  | EHD4X42AAL | *80VSL1102422A* |  |  |  | 11 | 16.5 | 8.1 | 7 | FALSE | FALSE | TRUE |  | 64 | 50 | 50 | TRUE |  | N/A | N/A | Rated with 24V TSTAT but works with the Ion communicating wall control. When paired with a compatible communicating furnace with the Ion wall control, the complete system provides exceptional efficiency and complete comfort. | Wi-Fi® capability with compatible Ion communicating wall control or Wi-Fi® capable 24V TSTAT. |  | R410A | USA, Canada | 31800 | 2.89 | 3.22 | 31800 | 2.89 | 3.22 | 31800 | 2.89 | 3.22 | 34200 | 2.26 | 4.43 | 34200 | 2.26 | 4.43 | 47500 | 4.46 | 3.12 | 47500 | 4.46 | 3.12 | 47500 | 4.46 | 3.12 | 30600 | 3.62 | 2.48 | 30600 | 3.62 | 2.48 | 30600 | 3.62 | 2.48 | 24000 | 3.63 | 1.94 | 24000 | 3.63 | 1.94 | 24000 | 3.63 | 1.94 | 7 | 6650 | 1.61 | 1.21 | 19000 | 3.79 | 1.47
05/11/23 | Live | Carrier | ARCOAIRE | DURACOMFORT DELUXE 18 VS HP 2-STAGE | Singlezone Ducted, Centrally Ducted | 210467122 |  | HRCU-A-CB | HVH837GKA2*+TSTAT |  | EHD4X42AAL | *80VTL0451412A* |  |  |  | 11 | 16.5 | 8.1 | 6.95 | FALSE | FALSE | TRUE |  | 64 | 50 | 50 | TRUE |  | N/A | N/A | Rated with 24V TSTAT but works with the Ion communicating wall control. When paired with a compatible communicating furnace with the Ion wall control, the complete system provides exceptional efficiency and complete comfort. | Wi-Fi® capability with compatible Ion communicating wall control or Wi-Fi® capable 24V TSTAT. |  | R410A | USA, Canada | 31800 | 2.89 | 3.22 | 31800 | 2.89 | 3.22 | 31800 | 2.89 | 3.22 | 34400 | 2.34 | 4.31 | 34400 | 2.34 | 4.31 | 48000 | 4.48 | 3.14 | 48000 | 4.48 | 3.14 | 48000 | 4.48 | 3.14 | 31000 | 3.69 | 2.46 | 31000 | 3.69 | 2.46 | 31000 | 3.69 | 2.46 | 24400 | 3.72 | 1.92 | 24400 | 3.72 | 1.92 | 24400 | 3.72 | 1.92 | 7 | 6720 | 1.61 | 1.22 | 19200 | 3.81 | 1.48
05/11/23 | Live | Carrier | ARCOAIRE | DURACOMFORT DELUXE 18 VS HP 2-STAGE | Singlezone Ducted, Centrally Ducted | 210467137 |  | HRCU-A-CB | HVH837GKA2*+TSTAT |  | EHD4X42AAL | *80VTL0902120A* |  |  |  | 11 | 17 | 8.1 | 7 | FALSE | FALSE | TRUE |  | 64 | 50 | 50 | TRUE |  | N/A | N/A | Rated with 24V TSTAT but works with the Ion communicating wall control. When paired with a compatible communicating furnace with the Ion wall control, the complete system provides exceptional efficiency and complete comfort. | Wi-Fi® capability with compatible Ion communicating wall control or Wi-Fi® capable 24V TSTAT. |  | R410A | USA, Canada | 32200 | 2.93 | 3.22 | 32200 | 2.93 | 3.22 | 32200 | 2.93 | 3.22 | 34800 | 2.32 | 4.4 | 34800 | 2.32 | 4.4 | 48000 | 4.4 | 3.2 | 48000 | 4.4 | 3.2 | 48000 | 4.4 | 3.2 | 31000 | 3.63 | 2.5 | 31000 | 3.63 | 2.5 | 31000 | 3.63 | 2.5 | 24400 | 3.65 | 1.96 | 24400 | 3.65 | 1.96 | 24400 | 3.65 | 1.96 | 7 | 6720 | 1.58 | 1.25 | 19200 | 3.74 | 1.5
05/11/23 | Live | Carrier | ARCOAIRE | DURACOMFORT DELUXE 18 VS HP 2-STAGE | Singlezone Ducted, Centrally Ducted | 210467151 |  | HRCU-A-CB | HVH837GKA2*+TSTAT |  | EHD4X42AAL | *96VTN0801716A* |  |  |  | 11 | 16.5 | 8.1 | 6.95 | FALSE | FALSE | TRUE |  | 64 | 50 | 50 | TRUE |  | N/A | N/A | Rated with 24V TSTAT but works with the Ion communicating wall control. When paired with a compatible communicating furnace with the Ion wall control, the complete system provides exceptional efficiency and complete comfort. | Wi-Fi® capability with compatible Ion communicating wall control or Wi-Fi® capable 24V TSTAT. |  | R410A | USA, Canada | 31800 | 2.89 | 3.22 | 31800 | 2.89 | 3.22 | 31800 | 2.89 | 3.22 | 34400 | 2.33 | 4.33 | 34400 | 2.33 | 4.33 | 48000 | 4.48 | 3.14 | 48000 | 4.48 | 3.14 | 48000 | 4.48 | 3.14 | 31000 | 3.69 | 2.46 | 31000 | 3.69 | 2.46 | 31000 | 3.69 | 2.46 | 24400 | 3.72 | 1.92 | 24400 | 3.72 | 1.92 | 24400 | 3.72 | 1.92 | 7 | 6720 | 1.61 | 1.22 | 19200 | 3.81 | 1.48
05/11/23 | Live | Carrier | ARCOAIRE | DURACOMFORT DELUXE 18 VS HP 2-STAGE | Singlezone Ducted, Centrally Ducted | 210467163 |  | HRCU-A-CB | HVH837GKA2*+TSTAT |  | EHD4X42AAL | *96VTN1202422A* |  |  |  | 11 | 17 | 8.1 | 7 | FALSE | FALSE | TRUE |  | 64 | 50 | 50 | TRUE |  | N/A | N/A | Rated with 24V TSTAT but works with the Ion communicating wall control. When paired with a compatible communicating furnace with the Ion wall control, the complete system provides exceptional efficiency and complete comfort. | Wi-Fi® capability with compatible Ion communicating wall control or Wi-Fi® capable 24V TSTAT. |  | R410A | USA, Canada | 32000 | 2.91 | 3.22 | 32000 | 2.91 | 3.22 | 32000 | 2.91 | 3.22 | 34600 | 2.3 | 4.41 | 34600 | 2.3 | 4.41 | 48000 | 4.45 | 3.16 | 48000 | 4.45 | 3.16 | 48000 | 4.45 | 3.16 | 30800 | 3.64 | 2.48 | 30800 | 3.64 | 2.48 | 30800 | 3.64 | 2.48 | 24400 | 3.69 | 1.94 | 24400 | 3.69 | 1.94 | 24400 | 3.69 | 1.94 | 7 | 6720 | 1.6 | 1.23 | 19200 | 3.78 | 1.49
05/11/23 | Live | Carrier | ARCOAIRE | DURACOMFORT DELUXE 18 VS HP 2-STAGE | Singlezone Ducted, Centrally Ducted | 210467174 |  | HRCU-A-CB | HVH837GKA2*+TSTAT |  | EHD4X42AAL | *80VTL0701716A* |  |  |  | 11 | 16.5 | 8.1 | 7 | FALSE | FALSE | TRUE |  | 64 | 50 | 50 | TRUE |  | N/A | N/A | Rated with 24V TSTAT but works with the Ion communicating wall control. When paired with a compatible communicating furnace with the Ion wall control, the complete system provides exceptional efficiency and complete comfort. | Wi-Fi® capability with compatible Ion communicating wall control or Wi-Fi® capable 24V TSTAT. |  | R410A | USA, Canada | 32000 | 2.91 | 3.22 | 32000 | 2.91 | 3.22 | 32000 | 2.91 | 3.22 | 34600 | 2.31 | 4.39 | 34600 | 2.31 | 4.39 | 48000 | 4.42 | 3.18 | 48000 | 4.42 | 3.18 | 48000 | 4.42 | 3.18 | 31000 | 3.66 | 2.48 | 31000 | 3.66 | 2.48 | 31000 | 3.66 | 2.48 | 24400 | 3.69 | 1.94 | 24400 | 3.69 | 1.94 | 24400 | 3.69 | 1.94 | 7 | 6720 | 1.59 | 1.24 | 19200 | 3.76 | 1.5
05/11/23 | Live | Carrier | ARCOAIRE | DURACOMFORT DELUXE 18 VS HP 2-STAGE | Singlezone Ducted, Centrally Ducted | 210467373 |  | HRCU-A-CB | HVH837GKA2*+TSTAT |  | EHD4X42AAL | *96VTN0802120A* |  |  |  | 11 | 16.5 | 8.1 | 7 | FALSE | FALSE | TRUE |  | 64 | 50 | 50 | TRUE |  | N/A | N/A | Rated with 24V TSTAT but works with the Ion communicating wall control. When paired with a compatible communicating furnace with the Ion wall control, the complete system provides exceptional efficiency and complete comfort. | Wi-Fi® capability with compatible Ion communicating wall control or Wi-Fi® capable 24V TSTAT. |  | R410A | USA, Canada | 32000 | 2.91 | 3.22 | 32000 | 2.91 | 3.22 | 32000 | 2.91 | 3.22 | 34600 | 2.32 | 4.37 | 34600 | 2.32 | 4.37 | 48000 | 4.42 | 3.18 | 48000 | 4.42 | 3.18 | 48000 | 4.42 | 3.18 | 31000 | 3.66 | 2.48 | 31000 | 3.66 | 2.48 | 31000 | 3.66 | 2.48 | 24400 | 3.69 | 1.94 | 24400 | 3.69 | 1.94 | 24400 | 3.69 | 1.94 | 7 | 6720 | 1.59 | 1.24 | 19200 | 3.76 | 1.5
05/11/23 | Live | Carrier | ARCOAIRE | DURACOMFORT DELUXE 18 VS HP 2-STAGE | Singlezone Ducted, Centrally Ducted | 210467384 |  | HRCU-A-CB | HVH837GKA2*+TSTAT |  | EHD4X42AAL | *96VTN1002120A* |  |  |  | 11 | 16.5 | 8.1 | 6.95 | FALSE | FALSE | TRUE |  | 64 | 50 | 50 | TRUE |  | N/A | N/A | Rated with 24V TSTAT but works with the Ion communicating wall control. When paired with a compatible communicating furnace with the Ion wall control, the complete system provides exceptional efficiency and complete comfort. | Wi-Fi® capability with compatible Ion communicating wall control or Wi-Fi® capable 24V TSTAT. |  | R410A | USA, Canada | 31800 | 2.89 | 3.22 | 31800 | 2.89 | 3.22 | 31800 | 2.89 | 3.22 | 34400 | 2.31 | 4.36 | 34400 | 2.31 | 4.36 | 48000 | 4.48 | 3.14 | 48000 | 4.48 | 3.14 | 48000 | 4.48 | 3.14 | 30800 | 3.64 | 2.48 | 30800 | 3.64 | 2.48 | 30800 | 3.64 | 2.48 | 24400 | 3.69 | 1.94 | 24400 | 3.69 | 1.94 | 24400 | 3.69 | 1.94 | 7 | 6720 | 1.61 | 1.22 | 19200 | 3.81 | 1.48
05/11/23 | Live | Carrier | ARCOAIRE | DURACOMFORT DELUXE 18 VS HP 2-STAGE | Singlezone Ducted, Centrally Ducted | 210467494 |  | HRCU-A-CB | HVH837GKA2*+TSTAT |  | EHD4X48AAL | *80VSL0451412A* |  |  |  | 11 | 16 | 8.1 | 7 | FALSE | FALSE | TRUE |  | 64 | 51 | 51 | TRUE |  | N/A | N/A | Rated with 24V TSTAT but works with the Ion communicating wall control. When paired with a compatible communicating furnace with the Ion wall control, the complete system provides exceptional efficiency and complete comfort. | Wi-Fi® capability with compatible Ion communicating wall control or Wi-Fi® capable 24V TSTAT. |  | R410A | USA, Canada | 32000 | 2.91 | 3.22 | 32000 | 2.91 | 3.22 | 32000 | 2.91 | 3.22 | 34600 | 2.35 | 4.32 | 34600 | 2.35 | 4.32 | 48000 | 4.45 | 3.16 | 48000 | 4.45 | 3.16 | 48000 | 4.45 | 3.16 | 31000 | 3.66 | 2.48 | 31000 | 3.66 | 2.48 | 31000 | 3.66 | 2.48 | 24600 | 3.72 | 1.94 | 24600 | 3.72 | 1.94 | 24600 | 3.72 | 1.94 | 7 | 6720 | 1.6 | 1.23 | 19200 | 3.78 | 1.49
05/11/23 | Live | Carrier | ARCOAIRE | DURACOMFORT DELUXE 18 VS HP 2-STAGE | Singlezone Ducted, Centrally Ducted | 210467538 |  | HRCU-A-CB | HVH837GKA2*+TSTAT |  | EHD4X48AAL | *96VSN0601714A* |  |  |  | 11 | 16 | 8.1 | 7 | FALSE | FALSE | TRUE |  | 64 | 51 | 51 | TRUE |  | N/A | N/A | Rated with 24V TSTAT but works with the Ion communicating wall control. When paired with a compatible communicating furnace with the Ion wall control, the complete system provides exceptional efficiency and complete comfort. | Wi-Fi® capability with compatible Ion communicating wall control or Wi-Fi® capable 24V TSTAT. |  | R410A | USA, Canada | 31800 | 2.89 | 3.22 | 31800 | 2.89 | 3.22 | 31800 | 2.89 | 3.22 | 34400 | 2.36 | 4.27 | 34400 | 2.36 | 4.27 | 48000 | 4.48 | 3.14 | 48000 | 4.48 | 3.14 | 48000 | 4.48 | 3.14 | 31000 | 3.69 | 2.46 | 31000 | 3.69 | 2.46 | 31000 | 3.69 | 2.46 | 24600 | 3.72 | 1.94 | 24600 | 3.72 | 1.94 | 24600 | 3.72 | 1.94 | 7 | 6720 | 1.61 | 1.22 | 19200 | 3.81 | 1.48
05/11/23 | Live | Carrier | ARCOAIRE | DURACOMFORT DELUXE 18 VS HP 2-STAGE | Singlezone Ducted, Centrally Ducted | 210467549 |  | HRCU-A-CB | HVH837GKA2*+TSTAT |  | EHD4X48AAL | *96VSN0802120A* |  |  |  | 11 | 16.5 | 8.1 | 7 | FALSE | FALSE | TRUE |  | 64 | 50 | 50 | TRUE |  | N/A | N/A | Rated with 24V TSTAT but works with the Ion communicating wall control. When paired with a compatible communicating furnace with the Ion wall control, the complete system provides exceptional efficiency and complete comfort. | Wi-Fi® capability with compatible Ion communicating wall control or Wi-Fi® capable 24V TSTAT. |  | R410A | USA, Canada | 31800 | 2.89 | 3.22 | 31800 | 2.89 | 3.22 | 31800 | 2.89 | 3.22 | 34400 | 2.28 | 4.42 | 34400 | 2.28 | 4.42 | 47500 | 4.43 | 3.14 | 47500 | 4.43 | 3.14 | 47500 | 4.43 | 3.14 | 30800 | 3.64 | 2.48 | 30800 | 3.64 | 2.48 | 30800 | 3.64 | 2.48 | 24200 | 3.66 | 1.94 | 24200 | 3.66 | 1.94 | 24200 | 3.66 | 1.94 | 7 | 6650 | 1.6 | 1.22 | 19000 | 3.77 | 1.48
05/11/23 | Live | Carrier | ARCOAIRE | DURACOMFORT DELUXE 18 VS HP 2-STAGE | Singlezone Ducted, Centrally Ducted | 210467560 |  | HRCU-A-CB | HVH837GKA2*+TSTAT |  | EHD4X48AAL | *96VSN1002120A* |  |  |  | 11 | 17 | 8.1 | 7 | FALSE | FALSE | TRUE |  | 64 | 50 | 50 | TRUE |  | N/A | N/A | Rated with 24V TSTAT but works with the Ion communicating wall control. When paired with a compatible communicating furnace with the Ion wall control, the complete system provides exceptional efficiency and complete comfort. | Wi-Fi® capability with compatible Ion communicating wall control or Wi-Fi® capable 24V TSTAT. |  | R410A | USA, Canada | 31800 | 2.89 | 3.22 | 31800 | 2.89 | 3.22 | 31800 | 2.89 | 3.22 | 34400 | 2.27 | 4.44 | 34400 | 2.27 | 4.44 | 47500 | 4.46 | 3.12 | 47500 | 4.46 | 3.12 | 47500 | 4.46 | 3.12 | 30600 | 3.62 | 2.48 | 30600 | 3.62 | 2.48 | 30600 | 3.62 | 2.48 | 24200 | 3.66 | 1.94 | 24200 | 3.66 | 1.94 | 24200 | 3.66 | 1.94 | 7 | 6650 | 1.61 | 1.21 | 19000 | 3.79 | 1.47
05/11/23 | Live | Carrier | ARCOAIRE | DURACOMFORT DELUXE 18 VS HP 2-STAGE | Singlezone Ducted, Centrally Ducted | 210467571 |  | HRCU-A-CB | HVH837GKA2*+TSTAT |  | EHD4X48AAL | *96VSN1202422A* |  |  |  | 11 | 17 | 8.1 | 7.05 | FALSE | FALSE | TRUE |  | 65 | 51 | 51 | TRUE |  | N/A | N/A | Rated with 24V TSTAT but works with the Ion communicating wall control. When paired with a compatible communicating furnace with the Ion wall control, the complete system provides exceptional efficiency and complete comfort. | Wi-Fi® capability with compatible Ion communicating wall control or Wi-Fi® capable 24V TSTAT. |  | R410A | USA, Canada | 32200 | 2.93 | 3.22 | 32200 | 2.93 | 3.22 | 32200 | 2.93 | 3.22 | 34800 | 2.3 | 4.43 | 34800 | 2.3 | 4.43 | 47500 | 4.38 | 3.18 | 47500 | 4.38 | 3.18 | 47500 | 4.38 | 3.18 | 31000 | 3.63 | 2.5 | 31000 | 3.63 | 2.5 | 31000 | 3.63 | 2.5 | 24400 | 3.65 | 1.96 | 24400 | 3.65 | 1.96 | 24400 | 3.65 | 1.96 | 7 | 6650 | 1.58 | 1.23 | 19000 | 3.72 | 1.5
05/11/23 | Live | Carrier | ARCOAIRE | DURACOMFORT DELUXE 18 VS HP 2-STAGE | Singlezone Ducted, Centrally Ducted | 210467593 |  | HRCU-A-CB | HVH837GKA2*+TSTAT |  | EHD4X48AAL | *96VSN0801716A* |  |  |  | 11 | 16.5 | 8.1 | 7 | FALSE | FALSE | TRUE |  | 64 | 50 | 50 | TRUE |  | N/A | N/A | Rated with 24V TSTAT but works with the Ion communicating wall control. When paired with a compatible communicating furnace with the Ion wall control, the complete system provides exceptional efficiency and complete comfort. | Wi-Fi® capability with compatible Ion communicating wall control or Wi-Fi® capable 24V TSTAT. |  | R410A | USA, Canada | 32000 | 2.91 | 3.22 | 32000 | 2.91 | 3.22 | 32000 | 2.91 | 3.22 | 34600 | 2.33 | 4.35 | 34600 | 2.33 | 4.35 | 48000 | 4.45 | 3.16 | 48000 | 4.45 | 3.16 | 48000 | 4.45 | 3.16 | 31000 | 3.66 | 2.48 | 31000 | 3.66 | 2.48 | 31000 | 3.66 | 2.48 | 24400 | 3.69 | 1.94 | 24400 | 3.69 | 1.94 | 24400 | 3.69 | 1.94 | 7 | 6720 | 1.6 | 1.23 | 19200 | 3.78 | 1.49
05/11/23 | Live | Carrier | ARCOAIRE | DURACOMFORT DELUXE 18 VS HP 2-STAGE | Singlezone Ducted, Centrally Ducted | 210467660 |  | HRCU-A-CB | HVH837GKA2*+TSTAT |  | EHD4X48AAL | *80VSL0451716A* |  |  |  | 11 | 16.5 | 8.1 | 7 | FALSE | FALSE | TRUE |  | 64 | 51 | 51 | TRUE |  | N/A | N/A | Rated with 24V TSTAT but works with the Ion communicating wall control. When paired with a compatible communicating furnace with the Ion wall control, the complete system provides exceptional efficiency and complete comfort. | Wi-Fi® capability with compatible Ion communicating wall control or Wi-Fi® capable 24V TSTAT. |  | R410A | USA, Canada | 32000 | 2.91 | 3.22 | 32000 | 2.91 | 3.22 | 32000 | 2.91 | 3.22 | 34600 | 2.35 | 4.32 | 34600 | 2.35 | 4.32 | 48000 | 4.45 | 3.16 | 48000 | 4.45 | 3.16 | 48000 | 4.45 | 3.16 | 31000 | 3.66 | 2.48 | 31000 | 3.66 | 2.48 | 31000 | 3.66 | 2.48 | 24600 | 3.72 | 1.94 | 24600 | 3.72 | 1.94 | 24600 | 3.72 | 1.94 | 7 | 6720 | 1.6 | 1.23 | 19200 | 3.78 | 1.49
05/11/23 | Live | Carrier | ARCOAIRE | DURACOMFORT DELUXE 18 VS HP 2-STAGE | Singlezone Ducted, Centrally Ducted | 210467671 |  | HRCU-A-CB | HVH837GKA2*+TSTAT |  | EHD4X48AAL | *80VSL0701716A* |  |  |  | 11 | 16.5 | 8.1 | 7 | FALSE | FALSE | TRUE |  | 65 | 51 | 51 | TRUE |  | N/A | N/A | Rated with 24V TSTAT but works with the Ion communicating wall control. When paired with a compatible communicating furnace with the Ion wall control, the complete system provides exceptional efficiency and complete comfort. | Wi-Fi® capability with compatible Ion communicating wall control or Wi-Fi® capable 24V TSTAT. |  | R410A | USA, Canada | 32000 | 2.91 | 3.22 | 32000 | 2.91 | 3.22 | 32000 | 2.91 | 3.22 | 34400 | 2.31 | 4.36 | 34400 | 2.31 | 4.36 | 47500 | 4.43 | 3.14 | 47500 | 4.43 | 3.14 | 47500 | 4.43 | 3.14 | 31000 | 3.66 | 2.48 | 31000 | 3.66 | 2.48 | 31000 | 3.66 | 2.48 | 24400 | 3.69 | 1.94 | 24400 | 3.69 | 1.94 | 24400 | 3.69 | 1.94 | 7 | 6650 | 1.6 | 1.22 | 19000 | 3.77 | 1.48
05/11/23 | Live | Carrier | ARCOAIRE | DURACOMFORT DELUXE 18 VS HP 2-STAGE | Singlezone Ducted, Centrally Ducted | 210467682 |  | HRCU-A-CB | HVH837GKA2*+TSTAT |  | EHD4X48AAL | *80VSL0702120A* |  |  |  | 11 | 16 | 8.1 | 7.05 | FALSE | FALSE | TRUE |  | 64 | 50 | 50 | TRUE |  | N/A | N/A | Rated with 24V TSTAT but works with the Ion communicating wall control. When paired with a compatible communicating furnace with the Ion wall control, the complete system provides exceptional efficiency and complete comfort. | Wi-Fi® capability with compatible Ion communicating wall control or Wi-Fi® capable 24V TSTAT. |  | R410A | USA, Canada | 32200 | 2.93 | 3.22 | 32200 | 2.93 | 3.22 | 32200 | 2.93 | 3.22 | 34800 | 2.32 | 4.4 | 34800 | 2.32 | 4.4 | 48000 | 4.42 | 3.18 | 48000 | 4.42 | 3.18 | 48000 | 4.42 | 3.18 | 31000 | 3.63 | 2.5 | 31000 | 3.63 | 2.5 | 31000 | 3.63 | 2.5 | 24400 | 3.65 | 1.96 | 24400 | 3.65 | 1.96 | 24400 | 3.65 | 1.96 | 7 | 6720 | 1.59 | 1.24 | 19200 | 3.76 | 1.5
05/11/23 | Live | Carrier | ARCOAIRE | DURACOMFORT DELUXE 18 VS HP 2-STAGE | Singlezone Ducted, Centrally Ducted | 210467693 |  | HRCU-A-CB | HVH837GKA2*+TSTAT |  | EHD4X48AAL | *80VSL0902120A* |  |  |  | 11 | 17 | 8.1 | 7.05 | FALSE | FALSE | TRUE |  | 64 | 50 | 50 | TRUE |  | N/A | N/A | Rated with 24V TSTAT but works with the Ion communicating wall control. When paired with a compatible communicating furnace with the Ion wall control, the complete system provides exceptional efficiency and complete comfort. | Wi-Fi® capability with compatible Ion communicating wall control or Wi-Fi® capable 24V TSTAT. |  | R410A | USA, Canada | 32200 | 2.93 | 3.22 | 32200 | 2.93 | 3.22 | 32200 | 2.93 | 3.22 | 34800 | 2.3 | 4.43 | 34800 | 2.3 | 4.43 | 48000 | 4.37 | 3.22 | 48000 | 4.37 | 3.22 | 48000 | 4.37 | 3.22 | 31000 | 3.63 | 2.5 | 31000 | 3.63 | 2.5 | 31000 | 3.63 | 2.5 | 24400 | 3.65 | 1.96 | 24400 | 3.65 | 1.96 | 24400 | 3.65 | 1.96 | 7 | 6720 | 1.57 | 1.25 | 19200 | 3.71 | 1.52
05/11/23 | Live | Carrier | ARCOAIRE | DURACOMFORT DELUXE 18 VS HP 2-STAGE | Singlezone Ducted, Centrally Ducted | 210467704 |  | HRCU-A-CB | HVH837GKA2*+TSTAT |  | EHD4X48AAL | *80VSL0902420A* |  |  |  | 11 | 16.5 | 8.1 | 7 | FALSE | FALSE | TRUE |  | 64 | 50 | 50 | TRUE |  | N/A | N/A | Rated with 24V TSTAT but works with the Ion communicating wall control. When paired with a compatible communicating furnace with the Ion wall control, the complete system provides exceptional efficiency and complete comfort. | Wi-Fi® capability with compatible Ion communicating wall control or Wi-Fi® capable 24V TSTAT. |  | R410A | USA, Canada | 32000 | 2.91 | 3.22 | 32000 | 2.91 | 3.22 | 32000 | 2.91 | 3.22 | 34400 | 2.27 | 4.44 | 34400 | 2.27 | 4.44 | 47500 | 4.43 | 3.14 | 47500 | 4.43 | 3.14 | 47500 | 4.43 | 3.14 | 30800 | 3.64 | 2.48 | 30800 | 3.64 | 2.48 | 30800 | 3.64 | 2.48 | 24200 | 3.66 | 1.94 | 24200 | 3.66 | 1.94 | 24200 | 3.66 | 1.94 | 7 | 6650 | 1.6 | 1.22 | 19000 | 3.77 | 1.48
05/11/23 | Live | Carrier | ARCOAIRE | DURACOMFORT DELUXE 18 VS HP 2-STAGE | Singlezone Ducted, Centrally Ducted | 210467715 |  | HRCU-A-CB | HVH837GKA2*+TSTAT |  | EHD4X48AAL | *80VSL1102422A* |  |  |  | 11.5 | 16.5 | 8.1 | 7 | FALSE | FALSE | TRUE |  | 64 | 50 | 50 | TRUE |  | N/A | N/A | Rated with 24V TSTAT but works with the Ion communicating wall control. When paired with a compatible communicating furnace with the Ion wall control, the complete system provides exceptional efficiency and complete comfort. | Wi-Fi® capability with compatible Ion communicating wall control or Wi-Fi® capable 24V TSTAT. |  | R410A | USA, Canada | 32000 | 2.78 | 3.37 | 32000 | 2.78 | 3.37 | 32000 | 2.78 | 3.37 | 34400 | 2.26 | 4.46 | 34400 | 2.26 | 4.46 | 47500 | 4.43 | 3.14 | 47500 | 4.43 | 3.14 | 47500 | 4.43 | 3.14 | 30600 | 3.59 | 2.5 | 30600 | 3.59 | 2.5 | 30600 | 3.59 | 2.5 | 24200 | 3.66 | 1.94 | 24200 | 3.66 | 1.94 | 24200 | 3.66 | 1.94 | 7 | 6650 | 1.6 | 1.22 | 19000 | 3.77 | 1.48
05/11/23 | Live | Carrier | ARCOAIRE | DURACOMFORT DELUXE 18 VS HP 2-STAGE | Singlezone Ducted, Centrally Ducted | 210467726 |  | HRCU-A-CB | HVH837GKA2*+TSTAT |  | EHD4X48AAL | *80VTL0451412A* |  |  |  | 11 | 16.5 | 8.1 | 7 | FALSE | FALSE | TRUE |  | 64 | 50 | 50 | TRUE |  | N/A | N/A | Rated with 24V TSTAT but works with the Ion communicating wall control. When paired with a compatible communicating furnace with the Ion wall control, the complete system provides exceptional efficiency and complete comfort. | Wi-Fi® capability with compatible Ion communicating wall control or Wi-Fi® capable 24V TSTAT. |  | R410A | USA, Canada | 32000 | 2.91 | 3.22 | 32000 | 2.91 | 3.22 | 32000 | 2.91 | 3.22 | 34600 | 2.34 | 4.33 | 34600 | 2.34 | 4.33 | 48000 | 4.45 | 3.16 | 48000 | 4.45 | 3.16 | 48000 | 4.45 | 3.16 | 31000 | 3.66 | 2.48 | 31000 | 3.66 | 2.48 | 31000 | 3.66 | 2.48 | 24400 | 3.69 | 1.94 | 24400 | 3.69 | 1.94 | 24400 | 3.69 | 1.94 | 7 | 6720 | 1.6 | 1.23 | 19200 | 3.78 | 1.49
05/11/23 | Live | Carrier | ARCOAIRE | DURACOMFORT DELUXE 18 VS HP 2-STAGE | Singlezone Ducted, Centrally Ducted | 210467741 |  | HRCU-A-CB | HVH837GKA2*+TSTAT |  | EHD4X48AAL | *80VTL0902120A* |  |  |  | 11 | 17 | 8.1 | 7.05 | FALSE | FALSE | TRUE |  | 64 | 50 | 50 | TRUE |  | N/A | N/A | Rated with 24V TSTAT but works with the Ion communicating wall control. When paired with a compatible communicating furnace with the Ion wall control, the complete system provides exceptional efficiency and complete comfort. | Wi-Fi® capability with compatible Ion communicating wall control or Wi-Fi® capable 24V TSTAT. |  | R410A | USA, Canada | 32200 | 2.93 | 3.22 | 32200 | 2.93 | 3.22 | 32200 | 2.93 | 3.22 | 34800 | 2.3 | 4.43 | 34800 | 2.3 | 4.43 | 48000 | 4.37 | 3.22 | 48000 | 4.37 | 3.22 | 48000 | 4.37 | 3.22 | 31000 | 3.63 | 2.5 | 31000 | 3.63 | 2.5 | 31000 | 3.63 | 2.5 | 24400 | 3.65 | 1.96 | 24400 | 3.65 | 1.96 | 24400 | 3.65 | 1.96 | 7 | 6720 | 1.57 | 1.25 | 19200 | 3.71 | 1.52
05/11/23 | Live | Carrier | ARCOAIRE | DURACOMFORT DELUXE 18 VS HP 2-STAGE | Singlezone Ducted, Centrally Ducted | 210467755 |  | HRCU-A-CB | HVH837GKA2*+TSTAT |  | EHD4X48AAL | *96VTN0801716A* |  |  |  | 11 | 16.5 | 8.1 | 7 | FALSE | FALSE | TRUE |  | 64 | 50 | 50 | TRUE |  | N/A | N/A | Rated with 24V TSTAT but works with the Ion communicating wall control. When paired with a compatible communicating furnace with the Ion wall control, the complete system provides exceptional efficiency and complete comfort. | Wi-Fi® capability with compatible Ion communicating wall control or Wi-Fi® capable 24V TSTAT. |  | R410A | USA, Canada | 32000 | 2.91 | 3.22 | 32000 | 2.91 | 3.22 | 32000 | 2.91 | 3.22 | 34600 | 2.33 | 4.35 | 34600 | 2.33 | 4.35 | 48000 | 4.45 | 3.16 | 48000 | 4.45 | 3.16 | 48000 | 4.45 | 3.16 | 31000 | 3.66 | 2.48 | 31000 | 3.66 | 2.48 | 31000 | 3.66 | 2.48 | 24400 | 3.69 | 1.94 | 24400 | 3.69 | 1.94 | 24400 | 3.69 | 1.94 | 7 | 6720 | 1.6 | 1.23 | 19200 | 3.78 | 1.49
05/11/23 | Live | Carrier | ARCOAIRE | DURACOMFORT DELUXE 18 VS HP 2-STAGE | Singlezone Ducted, Centrally Ducted | 210467767 |  | HRCU-A-CB | HVH837GKA2*+TSTAT |  | EHD4X48AAL | *96VTN1202422A* |  |  |  | 11 | 16.5 | 8.1 | 7 | FALSE | FALSE | TRUE |  | 64 | 50 | 50 | TRUE |  | N/A | N/A | Rated with 24V TSTAT but works with the Ion communicating wall control. When paired with a compatible communicating furnace with the Ion wall control, the complete system provides exceptional efficiency and complete comfort. | Wi-Fi® capability with compatible Ion communicating wall control or Wi-Fi® capable 24V TSTAT. |  | R410A | USA, Canada | 31800 | 2.89 | 3.22 | 31800 | 2.89 | 3.22 | 31800 | 2.89 | 3.22 | 34400 | 2.28 | 4.42 | 34400 | 2.28 | 4.42 | 47500 | 4.46 | 3.12 | 47500 | 4.46 | 3.12 | 47500 | 4.46 | 3.12 | 30800 | 3.64 | 2.48 | 30800 | 3.64 | 2.48 | 30800 | 3.64 | 2.48 | 24200 | 3.66 | 1.94 | 24200 | 3.66 | 1.94 | 24200 | 3.66 | 1.94 | 7 | 6650 | 1.61 | 1.21 | 19000 | 3.79 | 1.47
05/11/23 | Live | Carrier | ARCOAIRE | DURACOMFORT DELUXE 18 VS HP 2-STAGE | Singlezone Ducted, Centrally Ducted | 210467778 |  | HRCU-A-CB | HVH837GKA2*+TSTAT |  | EHD4X48AAL | *80VTL0701716A* |  |  |  | 11 | 17 | 8.1 | 7.05 | FALSE | FALSE | TRUE |  | 64 | 50 | 50 | TRUE |  | N/A | N/A | Rated with 24V TSTAT but works with the Ion communicating wall control. When paired with a compatible communicating furnace with the Ion wall control, the complete system provides exceptional efficiency and complete comfort. | Wi-Fi® capability with compatible Ion communicating wall control or Wi-Fi® capable 24V TSTAT. |  | R410A | USA, Canada | 32200 | 2.93 | 3.22 | 32200 | 2.93 | 3.22 | 32200 | 2.93 | 3.22 | 34800 | 2.31 | 4.42 | 34800 | 2.31 | 4.42 | 48000 | 4.4 | 3.2 | 48000 | 4.4 | 3.2 | 48000 | 4.4 | 3.2 | 31000 | 3.63 | 2.5 | 31000 | 3.63 | 2.5 | 31000 | 3.63 | 2.5 | 24400 | 3.65 | 1.96 | 24400 | 3.65 | 1.96 | 24400 | 3.65 | 1.96 | 7 | 6720 | 1.58 | 1.25 | 19200 | 3.74 | 1.5
05/11/23 | Live | Carrier | ARCOAIRE | DURACOMFORT DELUXE 18 VS HP 2-STAGE | Singlezone Ducted, Centrally Ducted | 210467966 |  | HRCU-A-CB | HVH837GKA2*+TSTAT |  | EHD4X48AAL | *96VTN0601714A* |  |  |  | 11 | 16.5 | 8.1 | 6.95 | FALSE | FALSE | TRUE |  | 65 | 51 | 51 | TRUE |  | N/A | N/A | Rated with 24V TSTAT but works with the Ion communicating wall control. When paired with a compatible communicating furnace with the Ion wall control, the complete system provides exceptional efficiency and complete comfort. | Wi-Fi® capability with compatible Ion communicating wall control or Wi-Fi® capable 24V TSTAT. |  | R410A | USA, Canada | 31800 | 2.89 | 3.22 | 31800 | 2.89 | 3.22 | 31800 | 2.89 | 3.22 | 34200 | 2.34 | 4.28 | 34200 | 2.34 | 4.28 | 47500 | 4.49 | 3.1 | 47500 | 4.49 | 3.1 | 47500 | 4.49 | 3.1 | 31000 | 3.69 | 2.46 | 31000 | 3.69 | 2.46 | 31000 | 3.69 | 2.46 | 24400 | 3.72 | 1.92 | 24400 | 3.72 | 1.92 | 24400 | 3.72 | 1.92 | 7 | 6650 | 1.62 | 1.2 | 19000 | 3.82 | 1.46
05/11/23 | Live | Carrier | ARCOAIRE | DURACOMFORT DELUXE 18 VS HP 2-STAGE | Singlezone Ducted, Centrally Ducted | 210467977 |  | HRCU-A-CB | HVH837GKA2*+TSTAT |  | EHD4X48AAL | *96VTN0802120A* |  |  |  | 11 | 17 | 8.1 | 7 | FALSE | FALSE | TRUE |  | 64 | 50 | 50 | TRUE |  | N/A | N/A | Rated with 24V TSTAT but works with the Ion communicating wall control. When paired with a compatible communicating furnace with the Ion wall control, the complete system provides exceptional efficiency and complete comfort. | Wi-Fi® capability with compatible Ion communicating wall control or Wi-Fi® capable 24V TSTAT. |  | R410A | USA, Canada | 32200 | 2.93 | 3.22 | 32200 | 2.93 | 3.22 | 32200 | 2.93 | 3.22 | 34800 | 2.33 | 4.38 | 34800 | 2.33 | 4.38 | 48000 | 4.42 | 3.18 | 48000 | 4.42 | 3.18 | 48000 | 4.42 | 3.18 | 31000 | 3.63 | 2.5 | 31000 | 3.63 | 2.5 | 31000 | 3.63 | 2.5 | 24400 | 3.65 | 1.96 | 24400 | 3.65 | 1.96 | 24400 | 3.65 | 1.96 | 7 | 6720 | 1.59 | 1.24 | 19200 | 3.76 | 1.5
05/11/23 | Live | Carrier | ARCOAIRE | DURACOMFORT DELUXE 18 VS HP 2-STAGE | Singlezone Ducted, Centrally Ducted | 210467988 |  | HRCU-A-CB | HVH837GKA2*+TSTAT |  | EHD4X48AAL | *96VTN1002120A* |  |  |  | 11 | 17 | 8.1 | 7 | FALSE | FALSE | TRUE |  | 65 | 51 | 51 | TRUE |  | N/A | N/A | Rated with 24V TSTAT but works with the Ion communicating wall control. When paired with a compatible communicating furnace with the Ion wall control, the complete system provides exceptional efficiency and complete comfort. | Wi-Fi® capability with compatible Ion communicating wall control or Wi-Fi® capable 24V TSTAT. |  | R410A | USA, Canada | 32000 | 2.91 | 3.22 | 32000 | 2.91 | 3.22 | 32000 | 2.91 | 3.22 | 34600 | 2.31 | 4.39 | 34600 | 2.31 | 4.39 | 47500 | 4.41 | 3.16 | 47500 | 4.41 | 3.16 | 47500 | 4.41 | 3.16 | 31000 | 3.63 | 2.5 | 31000 | 3.63 | 2.5 | 31000 | 3.63 | 2.5 | 24400 | 3.65 | 1.96 | 24400 | 3.65 | 1.96 | 24400 | 3.65 | 1.96 | 7 | 6650 | 1.59 | 1.23 | 19000 | 3.74 | 1.49
05/11/23 | Live | Carrier | ARCOAIRE | DURACOMFORT DELUXE 18 VS HP 2-STAGE | Singlezone Ducted, Centrally Ducted | 210468098 |  | HRCU-A-CB | HVH837GKA2*+TSTAT |  | EHD4X60AAL | *80VSL0451412A* |  |  |  | 11 | 16.5 | 8.1 | 7 | FALSE | FALSE | TRUE |  | 65 | 52 | 52 | TRUE |  | N/A | N/A | Rated with 24V TSTAT but works with the Ion communicating wall control. When paired with a compatible communicating furnace with the Ion wall control, the complete system provides exceptional efficiency and complete comfort. | Wi-Fi® capability with compatible Ion communicating wall control or Wi-Fi® capable 24V TSTAT. |  | R410A | USA, Canada | 32400 | 2.95 | 3.22 | 32400 | 2.95 | 3.22 | 32400 | 2.95 | 3.22 | 35000 | 2.35 | 4.36 | 35000 | 2.35 | 4.36 | 47000 | 4.36 | 3.16 | 47000 | 4.36 | 3.16 | 47000 | 4.36 | 3.16 | 30800 | 3.64 | 2.48 | 30800 | 3.64 | 2.48 | 30800 | 3.64 | 2.48 | 24600 | 3.68 | 1.96 | 24600 | 3.68 | 1.96 | 24600 | 3.68 | 1.96 | 7 | 6580 | 1.57 | 1.23 | 18800 | 3.71 | 1.49
05/11/23 | Live | Carrier | ARCOAIRE | DURACOMFORT DELUXE 18 VS HP 2-STAGE | Singlezone Ducted, Centrally Ducted | 210468142 |  | HRCU-A-CB | HVH837GKA2*+TSTAT |  | EHD4X60AAL | *96VSN0601714A* |  |  |  | 11 | 16.5 | 8.1 | 7 | FALSE | FALSE | TRUE |  | 65 | 52 | 52 | TRUE |  | N/A | N/A | Rated with 24V TSTAT but works with the Ion communicating wall control. When paired with a compatible communicating furnace with the Ion wall control, the complete system provides exceptional efficiency and complete comfort. | Wi-Fi® capability with compatible Ion communicating wall control or Wi-Fi® capable 24V TSTAT. |  | R410A | USA, Canada | 32200 | 2.93 | 3.22 | 32200 | 2.93 | 3.22 | 32200 | 2.93 | 3.22 | 34800 | 2.35 | 4.34 | 34800 | 2.35 | 4.34 | 47000 | 4.39 | 3.14 | 47000 | 4.39 | 3.14 | 47000 | 4.39 | 3.14 | 30800 | 3.64 | 2.48 | 30800 | 3.64 | 2.48 | 30800 | 3.64 | 2.48 | 24600 | 3.68 | 1.96 | 24600 | 3.68 | 1.96 | 24600 | 3.68 | 1.96 | 7 | 6580 | 1.58 | 1.22 | 18800 | 3.73 | 1.48
05/11/23 | Live | Carrier | ARCOAIRE | DURACOMFORT DELUXE 18 VS HP 2-STAGE | Singlezone Ducted, Centrally Ducted | 210468197 |  | HRCU-A-CB | HVH837GKA2*+TSTAT |  | EHD4X60AAL | *96VSN0801716A* |  |  |  | 11 | 16.5 | 8.1 | 7 | FALSE | FALSE | TRUE |  | 65 | 51 | 51 | TRUE |  | N/A | N/A | Rated with 24V TSTAT but works with the Ion communicating wall control. When paired with a compatible communicating furnace with the Ion wall control, the complete system provides exceptional efficiency and complete comfort. | Wi-Fi® capability with compatible Ion communicating wall control or Wi-Fi® capable 24V TSTAT. |  | R410A | USA, Canada | 32400 | 2.95 | 3.22 | 32400 | 2.95 | 3.22 | 32400 | 2.95 | 3.22 | 35000 | 2.33 | 4.4 | 35000 | 2.33 | 4.4 | 47000 | 4.36 | 3.16 | 47000 | 4.36 | 3.16 | 47000 | 4.36 | 3.16 | 30800 | 3.64 | 2.48 | 30800 | 3.64 | 2.48 | 30800 | 3.64 | 2.48 | 24400 | 3.65 | 1.96 | 24400 | 3.65 | 1.96 | 24400 | 3.65 | 1.96 | 7 | 6580 | 1.57 | 1.23 | 18800 | 3.71 | 1.49
05/11/23 | Live | Carrier | ARCOAIRE | DURACOMFORT DELUXE 18 VS HP 2-STAGE | Singlezone Ducted, Centrally Ducted | 210468209 |  | HRCU-A-CB | HVH837GKA2*+TSTAT |  | EHD4X60AAL | *96VTN1002122A* |  |  |  | 11.7 | 17 | 8.1 | 7.05 | FALSE | FALSE | TRUE |  | 65 | 51 | 51 | TRUE |  | N/A | N/A | Rated with 24V TSTAT but works with the Ion communicating wall control. When paired with a compatible communicating furnace with the Ion wall control, the complete system provides exceptional efficiency and complete comfort. | Wi-Fi® capability with compatible Ion communicating wall control or Wi-Fi® capable 24V TSTAT. |  | R410A | USA, Canada | 32600 | 2.79 | 3.42 | 32600 | 2.79 | 3.42 | 32600 | 2.79 | 3.42 | 35200 | 2.26 | 4.56 | 35200 | 2.26 | 4.56 | 47000 | 4.3 | 3.2 | 47000 | 4.3 | 3.2 | 47000 | 4.3 | 3.2 | 30600 | 3.56 | 2.52 | 30600 | 3.56 | 2.52 | 30600 | 3.56 | 2.52 | 24200 | 3.58 | 1.98 | 24200 | 3.58 | 1.98 | 24200 | 3.58 | 1.98 | 7 | 6580 | 1.55 | 1.24 | 18800 | 3.66 | 1.51
05/11/23 | Live | Carrier | ARCOAIRE | DURACOMFORT DELUXE 18 VS HP 2-STAGE | Singlezone Ducted, Centrally Ducted | 210468264 |  | HRCU-A-CB | HVH837GKA2*+TSTAT |  | EHD4X60AAL | *80VSL0451716A* |  |  |  | 11 | 16.5 | 8.1 | 7 | FALSE | FALSE | TRUE |  | 65 | 52 | 52 | TRUE |  | N/A | N/A | Rated with 24V TSTAT but works with the Ion communicating wall control. When paired with a compatible communicating furnace with the Ion wall control, the complete system provides exceptional efficiency and complete comfort. | Wi-Fi® capability with compatible Ion communicating wall control or Wi-Fi® capable 24V TSTAT. |  | R410A | USA, Canada | 32400 | 2.95 | 3.22 | 32400 | 2.95 | 3.22 | 32400 | 2.95 | 3.22 | 35000 | 2.35 | 4.36 | 35000 | 2.35 | 4.36 | 47000 | 4.36 | 3.16 | 47000 | 4.36 | 3.16 | 47000 | 4.36 | 3.16 | 30800 | 3.64 | 2.48 | 30800 | 3.64 | 2.48 | 30800 | 3.64 | 2.48 | 24600 | 3.68 | 1.96 | 24600 | 3.68 | 1.96 | 24600 | 3.68 | 1.96 | 7 | 6580 | 1.57 | 1.23 | 18800 | 3.71 | 1.49
05/11/23 | Live | Carrier | ARCOAIRE | DURACOMFORT DELUXE 18 VS HP 2-STAGE | Singlezone Ducted, Centrally Ducted | 210468275 |  | HRCU-A-CB | HVH837GKA2*+TSTAT |  | EHD4X60AAL | *80VSL0701716A* |  |  |  | 11 | 17 | 8.1 | 7 | FALSE | FALSE | TRUE |  | 65 | 51 | 51 | TRUE |  | N/A | N/A | Rated with 24V TSTAT but works with the Ion communicating wall control. When paired with a compatible communicating furnace with the Ion wall control, the complete system provides exceptional efficiency and complete comfort. | Wi-Fi® capability with compatible Ion communicating wall control or Wi-Fi® capable 24V TSTAT. |  | R410A | USA, Canada | 32400 | 2.95 | 3.22 | 32400 | 2.95 | 3.22 | 32400 | 2.95 | 3.22 | 35000 | 2.32 | 4.42 | 35000 | 2.32 | 4.42 | 47000 | 4.36 | 3.16 | 47000 | 4.36 | 3.16 | 47000 | 4.36 | 3.16 | 30600 | 3.62 | 2.48 | 30600 | 3.62 | 2.48 | 30600 | 3.62 | 2.48 | 24400 | 3.65 | 1.96 | 24400 | 3.65 | 1.96 | 24400 | 3.65 | 1.96 | 7 | 6580 | 1.57 | 1.23 | 18800 | 3.71 | 1.49
05/11/23 | Live | Carrier | ARCOAIRE | DURACOMFORT DELUXE 18 VS HP 2-STAGE | Singlezone Ducted, Centrally Ducted | 210468286 |  | HRCU-A-CB | HVH837GKA2*+TSTAT |  | EHD4X60AAL | *80VSL0702120A* |  |  |  | 11.5 | 16.5 | 8.1 | 7 | FALSE | FALSE | TRUE |  | 65 | 52 | 52 | TRUE |  | N/A | N/A | Rated with 24V TSTAT but works with the Ion communicating wall control. When paired with a compatible communicating furnace with the Ion wall control, the complete system provides exceptional efficiency and complete comfort. | Wi-Fi® capability with compatible Ion communicating wall control or Wi-Fi® capable 24V TSTAT. |  | R410A | USA, Canada | 32200 | 2.8 | 3.37 | 32200 | 2.8 | 3.37 | 32200 | 2.8 | 3.37 | 34800 | 2.28 | 4.47 | 34800 | 2.28 | 4.47 | 46500 | 4.37 | 3.12 | 46500 | 4.37 | 3.12 | 46500 | 4.37 | 3.12 | 30400 | 3.59 | 2.48 | 30400 | 3.59 | 2.48 | 30400 | 3.59 | 2.48 | 24200 | 3.62 | 1.96 | 24200 | 3.62 | 1.96 | 24200 | 3.62 | 1.96 | 7 | 6510 | 1.57 | 1.22 | 18600 | 3.71 | 1.47
05/11/23 | Live | Carrier | ARCOAIRE | DURACOMFORT DELUXE 18 VS HP 2-STAGE | Singlezone Ducted, Centrally Ducted | 210468319 |  | HRCU-A-CB | HVH837GKA2*+TSTAT |  | EHD4X60AAL | *80VSL1102422A* |  |  |  | 11.7 | 17 | 8.1 | 7.05 | FALSE | FALSE | TRUE |  | 65 | 52 | 52 | TRUE |  | N/A | N/A | Rated with 24V TSTAT but works with the Ion communicating wall control. When paired with a compatible communicating furnace with the Ion wall control, the complete system provides exceptional efficiency and complete comfort. | Wi-Fi® capability with compatible Ion communicating wall control or Wi-Fi® capable 24V TSTAT. |  | R410A | USA, Canada | 32400 | 2.77 | 3.43 | 32400 | 2.77 | 3.43 | 32400 | 2.77 | 3.43 | 35000 | 2.26 | 4.54 | 35000 | 2.26 | 4.54 | 46500 | 4.31 | 3.16 | 46500 | 4.31 | 3.16 | 46500 | 4.31 | 3.16 | 30400 | 3.56 | 2.5 | 30400 | 3.56 | 2.5 | 30400 | 3.56 | 2.5 | 24200 | 3.58 | 1.98 | 24200 | 3.58 | 1.98 | 24200 | 3.58 | 1.98 | 7 | 6510 | 1.55 | 1.23 | 18600 | 3.67 | 1.49
05/11/23 | Live | Carrier | ARCOAIRE | DURACOMFORT DELUXE 18 VS HP 2-STAGE | Singlezone Ducted, Centrally Ducted | 210468330 |  | HRCU-A-CB | HVH837GKA2*+TSTAT |  | EHD4X60AAL | *80VTL0451412A* |  |  |  | 11 | 16.5 | 8.1 | 7 | FALSE | FALSE | TRUE |  | 65 | 52 | 52 | TRUE |  | N/A | N/A | Rated with 24V TSTAT but works with the Ion communicating wall control. When paired with a compatible communicating furnace with the Ion wall control, the complete system provides exceptional efficiency and complete comfort. | Wi-Fi® capability with compatible Ion communicating wall control or Wi-Fi® capable 24V TSTAT. |  | R410A | USA, Canada | 32400 | 2.95 | 3.22 | 32400 | 2.95 | 3.22 | 32400 | 2.95 | 3.22 | 35000 | 2.33 | 4.4 | 35000 | 2.33 | 4.4 | 47000 | 4.36 | 3.16 | 47000 | 4.36 | 3.16 | 47000 | 4.36 | 3.16 | 30800 | 3.64 | 2.48 | 30800 | 3.64 | 2.48 | 30800 | 3.64 | 2.48 | 24600 | 3.68 | 1.96 | 24600 | 3.68 | 1.96 | 24600 | 3.68 | 1.96 | 7 | 6580 | 1.57 | 1.23 | 18800 | 3.71 | 1.49
05/11/23 | Live | Carrier | ARCOAIRE | DURACOMFORT DELUXE 18 VS HP 2-STAGE | Singlezone Ducted, Centrally Ducted | 210468359 |  | HRCU-A-CB | HVH837GKA2*+TSTAT |  | EHD4X60AAL | *96VTN0801716A* |  |  |  | 11 | 16.5 | 8.1 | 7 | FALSE | FALSE | TRUE |  | 65 | 51 | 51 | TRUE |  | N/A | N/A | Rated with 24V TSTAT but works with the Ion communicating wall control. When paired with a compatible communicating furnace with the Ion wall control, the complete system provides exceptional efficiency and complete comfort. | Wi-Fi® capability with compatible Ion communicating wall control or Wi-Fi® capable 24V TSTAT. |  | R410A | USA, Canada | 32400 | 2.95 | 3.22 | 32400 | 2.95 | 3.22 | 32400 | 2.95 | 3.22 | 35000 | 2.33 | 4.4 | 35000 | 2.33 | 4.4 | 47000 | 4.36 | 3.16 | 47000 | 4.36 | 3.16 | 47000 | 4.36 | 3.16 | 30800 | 3.64 | 2.48 | 30800 | 3.64 | 2.48 | 30800 | 3.64 | 2.48 | 24400 | 3.65 | 1.96 | 24400 | 3.65 | 1.96 | 24400 | 3.65 | 1.96 | 7 | 6580 | 1.57 | 1.23 | 18800 | 3.71 | 1.49
05/11/23 | Live | Carrier | ARCOAIRE | DURACOMFORT DELUXE 18 VS HP 2-STAGE | Singlezone Ducted, Centrally Ducted | 210468570 |  | HRCU-A-CB | HVH837GKA2*+TSTAT |  | EHD4X60AAL | *96VTN0601714A* |  |  |  | 11 | 16.5 | 8.1 | 6.95 | FALSE | FALSE | TRUE |  | 65 | 51 | 51 | TRUE |  | N/A | N/A | Rated with 24V TSTAT but works with the Ion communicating wall control. When paired with a compatible communicating furnace with the Ion wall control, the complete system provides exceptional efficiency and complete comfort. | Wi-Fi® capability with compatible Ion communicating wall control or Wi-Fi® capable 24V TSTAT. |  | R410A | USA, Canada | 32200 | 2.93 | 3.22 | 32200 | 2.93 | 3.22 | 32200 | 2.93 | 3.22 | 34600 | 2.34 | 4.33 | 34600 | 2.34 | 4.33 | 47000 | 4.44 | 3.1 | 47000 | 4.44 | 3.1 | 47000 | 4.44 | 3.1 | 30800 | 3.67 | 2.46 | 30800 | 3.67 | 2.46 | 30800 | 3.67 | 2.46 | 24400 | 3.69 | 1.94 | 24400 | 3.69 | 1.94 | 24400 | 3.69 | 1.94 | 7 | 6580 | 1.6 | 1.21 | 18800 | 3.78 | 1.46
05/11/23 | Live | Carrier | ARCOAIRE | DURACOMFORT DELUXE 18 VS HP 2-STAGE | Singlezone Ducted, Centrally Ducted | 210468581 |  | HRCU-A-CB | HVH837GKA2*+TSTAT |  | EHD4X60AAL | *96VTN0802120A* |  |  |  | 11 | 17 | 8.1 | 7 | FALSE | FALSE | TRUE |  | 65 | 51 | 51 | TRUE |  | N/A | N/A | Rated with 24V TSTAT but works with the Ion communicating wall control. When paired with a compatible communicating furnace with the Ion wall control, the complete system provides exceptional efficiency and complete comfort. | Wi-Fi® capability with compatible Ion communicating wall control or Wi-Fi® capable 24V TSTAT. |  | R410A | USA, Canada | 32600 | 2.96 | 3.23 | 32600 | 2.96 | 3.23 | 32600 | 2.96 | 3.23 | 35200 | 2.32 | 4.45 | 35200 | 2.32 | 4.45 | 47000 | 4.3 | 3.2 | 47000 | 4.3 | 3.2 | 47000 | 4.3 | 3.2 | 30800 | 3.61 | 2.5 | 30800 | 3.61 | 2.5 | 30800 | 3.61 | 2.5 | 24400 | 3.61 | 1.98 | 24400 | 3.61 | 1.98 | 24400 | 3.61 | 1.98 | 7 | 6580 | 1.55 | 1.24 | 18800 | 3.66 | 1.51
05/11/23 | Live | Carrier | ARCOAIRE | DURACOMFORT DELUXE 18 VS HP 2-STAGE | Singlezone Ducted, Centrally Ducted | 210468592 |  | HRCU-A-CB | HVH837GKA2*+TSTAT |  | EHD4X60AAL | *96VTN1002120A* |  |  |  | 11.5 | 17 | 8.1 | 7 | FALSE | FALSE | TRUE |  | 65 | 51 | 51 | TRUE |  | N/A | N/A | Rated with 24V TSTAT but works with the Ion communicating wall control. When paired with a compatible communicating furnace with the Ion wall control, the complete system provides exceptional efficiency and complete comfort. | Wi-Fi® capability with compatible Ion communicating wall control or Wi-Fi® capable 24V TSTAT. |  | R410A | USA, Canada | 32600 | 2.83 | 3.38 | 32600 | 2.83 | 3.38 | 32600 | 2.83 | 3.38 | 35000 | 2.3 | 4.46 | 35000 | 2.3 | 4.46 | 47000 | 4.33 | 3.18 | 47000 | 4.33 | 3.18 | 47000 | 4.33 | 3.18 | 30800 | 3.61 | 2.5 | 30800 | 3.61 | 2.5 | 30800 | 3.61 | 2.5 | 24400 | 3.61 | 1.98 | 24400 | 3.61 | 1.98 | 24400 | 3.61 | 1.98 | 7 | 6580 | 1.56 | 1.24 | 18800 | 3.68 | 1.5
05/11/23 | Live | Carrier | ARCOAIRE | DURACOMFORT DELUXE 18 VS HP | Singlezone Ducted, Centrally Ducted | 206765549 |  | HRCU-A-CB | HVH825GKA3* |  | EA*4X25L17A*+WALLCON | *80CTL0701412A* |  |  |  | 11 | 17.5 | 8.1 | 7.05 | FALSE | FALSE | TRUE |  | 97 | 85 | 85 | TRUE | N/A | N/A | N/A | Works with the Ion communicating wall control. When paired with a compatible communicating furnace with the Ion wall control, the complete system provides exceptional efficiency and complete comfort. | Wi-Fi® capability with compatible Ion communicating wall control. |  | R410A | USA, Canada | 5612 | 0.84 | 1.96 | 24400 | 2.22 | 3.22 | 28060 | 2.22 | 3.7 | 7182 | 0.41 | 5.13 | 29260 | 1.8 | 4.76 | 5088 | 0.48 | 3.11 | 21200 | 1.78 | 3.49 | 21200 | 1.78 | 3.49 | 6386 | 0.89 | 2.1 | 20600 | 2.4 | 2.52 | 20600 | 2.4 | 2.52 | 6370 | 0.96 | 1.94 | 18200 | 2.4 | 2.22 | 18200 | 2.4 | 2.22 | 7 | 2968 | 0.64 | 1.36 | 8480 | 1.51 | 1.65
05/11/23 | Live | Carrier | ARCOAIRE | DURACOMFORT DELUXE 18 VS HP | Singlezone Ducted, Centrally Ducted | 206765558 |  | HRCU-A-CB | HVH825GKA3* |  | EA*4X25L17A*+WALLCON | *80CTL0901716A* |  |  |  | 11 | 17.5 | 8.1 | 7.05 | FALSE | FALSE | TRUE |  | 97 | 85 | 85 | TRUE | N/A | N/A | N/A | Works with the Ion communicating wall control. When paired with a compatible communicating furnace with the Ion wall control, the complete system provides exceptional efficiency and complete comfort. | Wi-Fi® capability with compatible Ion communicating wall control. |  | R410A | USA, Canada | 5612 | 0.84 | 1.96 | 24400 | 2.22 | 3.22 | 28060 | 2.22 | 3.7 | 7182 | 0.41 | 5.13 | 29260 | 1.79 | 4.79 | 5088 | 0.48 | 3.11 | 21200 | 1.78 | 3.49 | 21200 | 1.78 | 3.49 | 6386 | 0.88 | 2.13 | 20600 | 2.38 | 2.54 | 20600 | 2.38 | 2.54 | 6370 | 0.96 | 1.94 | 18200 | 2.4 | 2.22 | 18200 | 2.4 | 2.22 | 7 | 2968 | 0.64 | 1.36 | 8480 | 1.51 | 1.65
05/11/23 | Live | Carrier | ARCOAIRE | DURACOMFORT DELUXE 18 VS HP | Singlezone Ducted, Centrally Ducted | 206766035 |  | HRCU-A-CB | HVH825GKA3* |  | EA*4X37L21A*+WALLCON | *80CTL0901716A* |  |  |  | 11 | 17.5 | 8.1 | 7.1 | TRUE | FALSE | TRUE |  | 97 | 86 | 86 | TRUE | N/A | N/A | N/A | Works with the Ion communicating wall control. When paired with a compatible communicating furnace with the Ion wall control, the complete system provides exceptional efficiency and complete comfort. | Wi-Fi® capability with compatible Ion communicating wall control. |  | R410A | USA, Canada | 5658 | 0.85 | 1.95 | 24600 | 2.24 | 3.22 | 28290 | 2.24 | 3.7 | 7182 | 0.41 | 5.13 | 29260 | 1.78 | 4.82 | 5040 | 0.47 | 3.14 | 21000 | 1.75 | 3.52 | 21000 | 1.75 | 3.52 | 6324 | 0.87 | 2.13 | 20400 | 2.35 | 2.54 | 20400 | 2.35 | 2.54 | 6335 | 0.95 | 1.95 | 18100 | 2.37 | 2.24 | 18100 | 2.37 | 2.24 | 7 | 2940 | 0.63 | 1.37 | 8400 | 1.49 | 1.65
05/11/23 | Live | Carrier | ARCOAIRE | DURACOMFORT DELUXE 18 VS HP | Singlezone Ducted, Centrally Ducted | 206767198 |  | HRCU-A-CB | HVH825GKA3* |  | EA*4X37L21A*+WALLCON | *80CSU0401712A* |  |  |  | 11 | 17 | 8.1 | 7.05 | FALSE | FALSE | TRUE |  | 97 | 85 | 85 | TRUE | N/A | N/A | N/A | Works with the Ion communicating wall control. When paired with a compatible communicating furnace with the Ion wall control, the complete system provides exceptional efficiency and complete comfort. | Wi-Fi® capability with compatible Ion communicating wall control. |  | R410A | USA, Canada | 5612 | 0.84 | 1.96 | 24400 | 2.22 | 3.22 | 28060 | 2.22 | 3.7 | 7182 | 0.42 | 5.01 | 29260 | 1.81 | 4.74 | 5088 | 0.48 | 3.11 | 21200 | 1.78 | 3.49 | 21200 | 1.78 | 3.49 | 6386 | 0.89 | 2.1 | 20600 | 2.4 | 2.52 | 20600 | 2.4 | 2.52 | 6370 | 0.96 | 1.94 | 18200 | 2.4 | 2.22 | 18200 | 2.4 | 2.22 | 7 | 2968 | 0.64 | 1.36 | 8480 | 1.51 | 1.65
05/11/23 | Live | Carrier | ARCOAIRE | DURACOMFORT DELUXE 18 VS HP | Singlezone Ducted, Centrally Ducted | 206767545 |  | HRCU-A-CB | HVH825GKA3* |  | EA*4X37L21A*+WALLCON | *95CSU0802120A* |  |  |  | 11 | 17 | 8.1 | 7.05 | FALSE | FALSE | TRUE |  | 97 | 85 | 85 | TRUE | N/A | N/A | N/A | Works with the Ion communicating wall control. When paired with a compatible communicating furnace with the Ion wall control, the complete system provides exceptional efficiency and complete comfort. | Wi-Fi® capability with compatible Ion communicating wall control. |  | R410A | USA, Canada | 5612 | 0.84 | 1.96 | 24400 | 2.22 | 3.22 | 28060 | 2.22 | 3.7 | 7182 | 0.41 | 5.13 | 29260 | 1.8 | 4.76 | 5088 | 0.48 | 3.11 | 21200 | 1.78 | 3.49 | 21200 | 1.78 | 3.49 | 6386 | 0.89 | 2.1 | 20600 | 2.4 | 2.52 | 20600 | 2.4 | 2.52 | 6370 | 0.96 | 1.94 | 18200 | 2.4 | 2.22 | 18200 | 2.4 | 2.22 | 7 | 2968 | 0.64 | 1.36 | 8480 | 1.51 | 1.65
05/11/23 | Live | Carrier | ARCOAIRE | DURACOMFORT DELUXE 18 VS HP | Singlezone Ducted, Centrally Ducted | 206767554 |  | HRCU-A-CB | HVH825GKA3* |  | EA*4X37L21A*+WALLCON | *95CSU1002122A* |  |  |  | 11 | 17 | 8.1 | 7.05 | FALSE | FALSE | TRUE |  | 97 | 85 | 85 | TRUE | N/A | N/A | N/A | Works with the Ion communicating wall control. When paired with a compatible communicating furnace with the Ion wall control, the complete system provides exceptional efficiency and complete comfort. | Wi-Fi® capability with compatible Ion communicating wall control. |  | R410A | USA, Canada | 5612 | 0.84 | 1.96 | 24400 | 2.22 | 3.22 | 28060 | 2.22 | 3.7 | 7182 | 0.42 | 5.01 | 29260 | 1.81 | 4.74 | 5088 | 0.48 | 3.11 | 21200 | 1.78 | 3.49 | 21200 | 1.78 | 3.49 | 6386 | 0.89 | 2.1 | 20600 | 2.4 | 2.52 | 20600 | 2.4 | 2.52 | 6370 | 0.96 | 1.94 | 18200 | 2.4 | 2.22 | 18200 | 2.4 | 2.22 | 7 | 2968 | 0.64 | 1.36 | 8480 | 1.51 | 1.65
05/11/23 | Live | Carrier | ARCOAIRE | DURACOMFORT DELUXE 18 VS HP | Singlezone Ducted, Centrally Ducted | 210473099 |  | HRCU-A-CB | HVH825GKA3* |  | EA*4X43L21A*+WALLCON | *95CSU0802120A* |  |  |  | 11 | 17 | 8.1 | 7.05 | FALSE | FALSE | TRUE |  | 97 | 85 | 85 | TRUE | N/A | N/A | N/A | Works with the Ion communicating wall control. When paired with a compatible communicating furnace with the Ion wall control, the complete system provides exceptional efficiency and complete comfort. | Wi-Fi® capability with compatible Ion communicating wall control. |  | R410A | USA, Canada | 5612 | 0.84 | 1.96 | 24400 | 2.22 | 3.22 | 28060 | 2.22 | 3.7 | 7182 | 0.41 | 5.13 | 29260 | 1.8 | 4.76 | 5088 | 0.48 | 3.11 | 21200 | 1.78 | 3.49 | 21200 | 1.78 | 3.49 | 6386 | 0.88 | 2.13 | 20600 | 2.38 | 2.54 | 20600 | 2.38 | 2.54 | 6370 | 0.95 | 1.97 | 18200 | 2.38 | 2.24 | 18200 | 2.38 | 2.24 | 7 | 2968 | 0.64 | 1.36 | 8480 | 1.51 | 1.65
05/11/23 | Live | Carrier | ARCOAIRE | DURACOMFORT DELUXE 18 VS HP | Singlezone Ducted, Centrally Ducted | 210473110 |  | HRCU-A-CB | HVH825GKA3* |  | EA*4X43L21A*+WALLCON | *95CSU1002122A* |  |  |  | 11 | 17 | 8.1 | 7.05 | FALSE | FALSE | TRUE |  | 97 | 85 | 85 | TRUE | N/A | N/A | N/A | Works with the Ion communicating wall control. When paired with a compatible communicating furnace with the Ion wall control, the complete system provides exceptional efficiency and complete comfort. | Wi-Fi® capability with compatible Ion communicating wall control. |  | R410A | USA, Canada | 5612 | 0.84 | 1.96 | 24400 | 2.22 | 3.22 | 28060 | 2.22 | 3.7 | 7182 | 0.42 | 5.01 | 29260 | 1.81 | 4.74 | 5088 | 0.48 | 3.11 | 21200 | 1.78 | 3.49 | 21200 | 1.78 | 3.49 | 6386 | 0.89 | 2.1 | 20600 | 2.4 | 2.52 | 20600 | 2.4 | 2.52 | 6370 | 0.96 | 1.94 | 18200 | 2.4 | 2.22 | 18200 | 2.4 | 2.22 | 7 | 2968 | 0.64 | 1.36 | 8480 | 1.51 | 1.65
05/11/23 | Live | Carrier | ARCOAIRE | DURACOMFORT DELUXE 18 VS HP | Singlezone Ducted, Centrally Ducted | 210473121 |  | HRCU-A-CB | HVH825GKA3* |  | EA*4X43L21A*+WALLCON | *80CSU0401712A* |  |  |  | 11 | 17 | 8.1 | 7.05 | FALSE | FALSE | TRUE |  | 97 | 85 | 85 | TRUE | N/A | N/A | N/A | Works with the Ion communicating wall control. When paired with a compatible communicating furnace with the Ion wall control, the complete system provides exceptional efficiency and complete comfort. | Wi-Fi® capability with compatible Ion communicating wall control. |  | R410A | USA, Canada | 5612 | 0.84 | 1.96 | 24400 | 2.22 | 3.22 | 28060 | 2.22 | 3.7 | 7182 | 0.41 | 5.13 | 29260 | 1.8 | 4.76 | 5088 | 0.48 | 3.11 | 21200 | 1.78 | 3.49 | 21200 | 1.78 | 3.49 | 6386 | 0.89 | 2.1 | 20600 | 2.4 | 2.52 | 20600 | 2.4 | 2.52 | 6370 | 0.96 | 1.94 | 18200 | 2.4 | 2.22 | 18200 | 2.4 | 2.22 | 7 | 2968 | 0.64 | 1.36 | 8480 | 1.51 | 1.65
05/11/23 | Live | Carrier | ARCOAIRE | DURACOMFORT DELUXE 18 VS HP | Singlezone Ducted, Centrally Ducted | 210473220 |  | HRCU-A-CB | HVH825GKA3* |  | EA*4X43L21A*+WALLCON | *97CMN1002122A* |  |  |  | 11 | 16.5 | 8.1 | 7.05 | FALSE | FALSE | TRUE |  | 97 | 85 | 85 | TRUE | N/A | N/A | N/A | Works with the Ion communicating wall control. When paired with a compatible communicating furnace with the Ion wall control, the complete system provides exceptional efficiency and complete comfort. | Wi-Fi® capability with compatible Ion communicating wall control. |  | R410A | USA, Canada | 5612 | 0.84 | 1.96 | 24400 | 2.22 | 3.22 | 28060 | 2.22 | 3.7 | 7182 | 0.42 | 5.01 | 29260 | 1.81 | 4.74 | 5088 | 0.48 | 3.11 | 21200 | 1.78 | 3.49 | 21200 | 1.78 | 3.49 | 6386 | 0.89 | 2.1 | 20600 | 2.4 | 2.52 | 20600 | 2.4 | 2.52 | 6370 | 0.96 | 1.94 | 18200 | 2.4 | 2.22 | 18200 | 2.4 | 2.22 | 7 | 2968 | 0.64 | 1.36 | 8480 | 1.51 | 1.65
05/11/23 | Live | Carrier | ARCOAIRE | DURACOMFORT DELUXE 18 VS HP | Singlezone Ducted, Centrally Ducted | 210473231 |  | HRCU-A-CB | HVH825GKA3* |  | EA*4X43L21A*+WALLCON | *96CTN1002122A* |  |  |  | 11 | 16.5 | 8.1 | 7.05 | FALSE | FALSE | TRUE |  | 97 | 85 | 85 | TRUE | N/A | N/A | N/A | Works with the Ion communicating wall control. When paired with a compatible communicating furnace with the Ion wall control, the complete system provides exceptional efficiency and complete comfort. | Wi-Fi® capability with compatible Ion communicating wall control. |  | R410A | USA, Canada | 5612 | 0.84 | 1.96 | 24400 | 2.22 | 3.22 | 28060 | 2.22 | 3.7 | 7182 | 0.42 | 5.01 | 29260 | 1.81 | 4.74 | 5088 | 0.48 | 3.11 | 21200 | 1.78 | 3.49 | 21200 | 1.78 | 3.49 | 6386 | 0.89 | 2.1 | 20600 | 2.4 | 2.52 | 20600 | 2.4 | 2.52 | 6370 | 0.96 | 1.94 | 18200 | 2.4 | 2.22 | 18200 | 2.4 | 2.22 | 7 | 2968 | 0.64 | 1.36 | 8480 | 1.51 | 1.65
05/11/23 | Live | Carrier | ARCOAIRE | DURACOMFORT DELUXE 18 VS HP | Singlezone Ducted, Centrally Ducted | 210473242 |  | HRCU-A-CB | HVH825GKA3* |  | EA*4X43L21A*+WALLCON | *80CTL0901716A* |  |  |  | 11 | 17.5 | 8.1 | 7.1 | TRUE | FALSE | TRUE |  | 97 | 86 | 86 | TRUE | N/A | N/A | N/A | Works with the Ion communicating wall control. When paired with a compatible communicating furnace with the Ion wall control, the complete system provides exceptional efficiency and complete comfort. | Wi-Fi® capability with compatible Ion communicating wall control. |  | R410A | USA, Canada | 5658 | 0.85 | 1.95 | 24600 | 2.24 | 3.22 | 28290 | 2.24 | 3.7 | 7182 | 0.41 | 5.13 | 29260 | 1.78 | 4.82 | 5040 | 0.47 | 3.14 | 21000 | 1.75 | 3.52 | 21000 | 1.75 | 3.52 | 6324 | 0.87 | 2.13 | 20400 | 2.35 | 2.54 | 20400 | 2.35 | 2.54 | 6335 | 0.95 | 1.95 | 18100 | 2.37 | 2.24 | 18100 | 2.37 | 2.24 | 7 | 2940 | 0.63 | 1.37 | 8400 | 1.49 | 1.65
05/11/23 | Live | Carrier | ARCOAIRE | DURACOMFORT DELUXE 18 VS HP | Singlezone Ducted, Centrally Ducted | 206773138 |  | HRCU-A-CB | HVH837GKA2* |  | EA*4X48L21A*+WALLCON | *80CSU0401712A* |  |  |  | 11 | 17.5 | 8.1 | 7.25 | FALSE | FALSE | TRUE |  | 96 | 85 | 85 | TRUE | N/A | N/A | N/A | Works with the Ion communicating wall control. When paired with a compatible communicating furnace with the Ion wall control, the complete system provides exceptional efficiency and complete comfort. | Wi-Fi® capability with compatible Ion communicating wall control. |  | R410A | USA, Canada | 7452 | 1.12 | 1.95 | 32400 | 2.95 | 3.22 | 37260 | 2.95 | 3.7 | 9342 | 0.54 | 5.07 | 38060 | 2.35 | 4.75 | 7824 | 0.78 | 2.94 | 32600 | 2.9 | 3.29 | 32600 | 2.9 | 3.29 | 9734 | 1.36 | 2.1 | 31400 | 3.68 | 2.5 | 31400 | 3.68 | 2.5 | 9730 | 1.48 | 1.93 | 27800 | 3.7 | 2.2 | 27800 | 3.7 | 2.2 | 7 | 4564 | 1.04 | 1.29 | 13040 | 2.46 | 1.55
05/11/23 | Live | Carrier | ARCOAIRE | DURACOMFORT DELUXE 18 VS HP | Singlezone Ducted, Centrally Ducted | 206773147 |  | HRCU-A-CB | HVH837GKA2* |  | EA*4X48L21A*+WALLCON | *80CSU0601716A* |  |  |  | 11 | 17.5 | 8.1 | 7.2 | FALSE | FALSE | TRUE |  | 96 | 85 | 85 | TRUE | N/A | N/A | N/A | Works with the Ion communicating wall control. When paired with a compatible communicating furnace with the Ion wall control, the complete system provides exceptional efficiency and complete comfort. | Wi-Fi® capability with compatible Ion communicating wall control. |  | R410A | USA, Canada | 7406 | 1.11 | 1.96 | 32200 | 2.93 | 3.22 | 37030 | 2.93 | 3.7 | 9342 | 0.54 | 5.07 | 38060 | 2.36 | 4.73 | 7824 | 0.79 | 2.9 | 32600 | 2.91 | 3.28 | 32600 | 2.91 | 3.28 | 9796 | 1.37 | 2.1 | 31600 | 3.7 | 2.5 | 31600 | 3.7 | 2.5 | 9730 | 1.49 | 1.91 | 27800 | 3.74 | 2.18 | 27800 | 3.74 | 2.18 | 7 | 4564 | 1.05 | 1.27 | 13040 | 2.48 | 1.54
05/11/23 | Live | Carrier | ARCOAIRE | DURACOMFORT DELUXE 18 VS HP | Singlezone Ducted, Centrally Ducted | 206773165 |  | HRCU-A-CB | HVH837GKA2* |  | EA*4X48L21A*+WALLCON | *80CSU1002120A* |  |  |  | 11 | 17.5 | 8.1 | 7.2 | FALSE | FALSE | TRUE |  | 96 | 85 | 85 | TRUE | N/A | N/A | N/A | Works with the Ion communicating wall control. When paired with a compatible communicating furnace with the Ion wall control, the complete system provides exceptional efficiency and complete comfort. | Wi-Fi® capability with compatible Ion communicating wall control. |  | R410A | USA, Canada | 7406 | 1.11 | 1.96 | 32200 | 2.93 | 3.22 | 37030 | 2.93 | 3.7 | 9342 | 0.55 | 4.98 | 38060 | 2.37 | 4.71 | 7824 | 0.78 | 2.94 | 32600 | 2.9 | 3.29 | 32600 | 2.9 | 3.29 | 9796 | 1.37 | 2.1 | 31600 | 3.7 | 2.5 | 31600 | 3.7 | 2.5 | 9730 | 1.48 | 1.93 | 27800 | 3.7 | 2.2 | 27800 | 3.7 | 2.2 | 7 | 4564 | 1.04 | 1.29 | 13040 | 2.46 | 1.55
05/11/23 | Live | Carrier | ARCOAIRE | DURACOMFORT DELUXE 18 VS HP | Singlezone Ducted, Centrally Ducted | 206773183 |  | HRCU-A-CB | HVH837GKA2* |  | EA*4X48L24A*+WALLCON | *80CSU1002120A* |  |  |  | 11 | 17.5 | 8.1 | 7.25 | FALSE | FALSE | TRUE |  | 96 | 85 | 85 | TRUE | N/A | N/A | N/A | Works with the Ion communicating wall control. When paired with a compatible communicating furnace with the Ion wall control, the complete system provides exceptional efficiency and complete comfort. | Wi-Fi® capability with compatible Ion communicating wall control. |  | R410A | USA, Canada | 7406 | 1.11 | 1.96 | 32200 | 2.93 | 3.22 | 37030 | 2.93 | 3.7 | 9342 | 0.54 | 5.07 | 38060 | 2.36 | 4.73 | 7824 | 0.78 | 2.94 | 32600 | 2.9 | 3.29 | 32600 | 2.9 | 3.29 | 9734 | 1.35 | 2.11 | 31400 | 3.65 | 2.52 | 31400 | 3.65 | 2.52 | 9730 | 1.48 | 1.93 | 27800 | 3.7 | 2.2 | 27800 | 3.7 | 2.2 | 7 | 4564 | 1.04 | 1.29 | 13040 | 2.46 | 1.55
05/11/23 | Live | Carrier | ARCOAIRE | DURACOMFORT DELUXE 18 VS HP | Singlezone Ducted, Centrally Ducted | 206773422 |  | HRCU-A-CB | HVH837GKA2* |  | EA*4X37L21A*+WALLCON | *95CSU0802120A* |  |  |  | 11.5 | 17.5 | 8.1 | 7.3 | FALSE | FALSE | TRUE |  | 96 | 84 | 84 | TRUE | N/A | N/A | N/A | Works with the Ion communicating wall control. When paired with a compatible communicating furnace with the Ion wall control, the complete system provides exceptional efficiency and complete comfort. | Wi-Fi® capability with compatible Ion communicating wall control. |  | R410A | USA, Canada | 7590 | 1.09 | 2.04 | 33000 | 2.87 | 3.37 | 37950 | 2.87 | 3.88 | 9558 | 0.54 | 5.19 | 38940 | 2.37 | 4.82 | 7872 | 0.76 | 3.04 | 32800 | 2.83 | 3.4 | 32800 | 2.83 | 3.4 | 9858 | 1.36 | 2.12 | 31800 | 3.67 | 2.54 | 31800 | 3.67 | 2.54 | 9730 | 1.47 | 1.94 | 27800 | 3.67 | 2.22 | 27800 | 3.67 | 2.22 | 7 | 4592 | 1.02 | 1.32 | 13120 | 2.4 | 1.6
05/11/23 | Live | Carrier | ARCOAIRE | DURACOMFORT DELUXE 18 VS HP | Singlezone Ducted, Centrally Ducted | 206773431 |  | HRCU-A-CB | HVH837GKA2* |  | EA*4X37L21A*+WALLCON | *95CSU1002122A* |  |  |  | 11.5 | 17.5 | 8.1 | 7.3 | FALSE | FALSE | TRUE |  | 96 | 84 | 84 | TRUE | N/A | N/A | N/A | Works with the Ion communicating wall control. When paired with a compatible communicating furnace with the Ion wall control, the complete system provides exceptional efficiency and complete comfort. | Wi-Fi® capability with compatible Ion communicating wall control. |  | R410A | USA, Canada | 7590 | 1.09 | 2.04 | 33000 | 2.87 | 3.37 | 37950 | 2.87 | 3.88 | 9558 | 0.54 | 5.19 | 38940 | 2.37 | 4.82 | 7872 | 0.76 | 3.04 | 32800 | 2.83 | 3.4 | 32800 | 2.83 | 3.4 | 9858 | 1.36 | 2.12 | 31800 | 3.67 | 2.54 | 31800 | 3.67 | 2.54 | 9730 | 1.47 | 1.94 | 27800 | 3.67 | 2.22 | 27800 | 3.67 | 2.22 | 7 | 4592 | 1.02 | 1.32 | 13120 | 2.4 | 1.6
05/11/23 | Live | Carrier | ARCOAIRE | DURACOMFORT DELUXE 18 VS HP | Singlezone Ducted, Centrally Ducted | 206773476 |  | HRCU-A-CB | HVH837GKA2* |  | EA*4X43L21A*+WALLCON | *95CSU0802120A* |  |  |  | 11.5 | 17.5 | 8.1 | 7.3 | FALSE | FALSE | TRUE |  | 96 | 84 | 84 | TRUE | N/A | N/A | N/A | Works with the Ion communicating wall control. When paired with a compatible communicating furnace with the Ion wall control, the complete system provides exceptional efficiency and complete comfort. | Wi-Fi® capability with compatible Ion communicating wall control. |  | R410A | USA, Canada | 7590 | 1.09 | 2.04 | 33000 | 2.87 | 3.37 | 37950 | 2.87 | 3.88 | 9558 | 0.54 | 5.19 | 38940 | 2.37 | 4.82 | 7872 | 0.76 | 3.04 | 32800 | 2.83 | 3.4 | 32800 | 2.83 | 3.4 | 9858 | 1.36 | 2.12 | 31800 | 3.67 | 2.54 | 31800 | 3.67 | 2.54 | 9730 | 1.47 | 1.94 | 27800 | 3.67 | 2.22 | 27800 | 3.67 | 2.22 | 7 | 4592 | 1.02 | 1.32 | 13120 | 2.4 | 1.6
05/11/23 | Live | Carrier | ARCOAIRE | DURACOMFORT DELUXE 18 VS HP | Singlezone Ducted, Centrally Ducted | 206773485 |  | HRCU-A-CB | HVH837GKA2* |  | EA*4X43L21A*+WALLCON | *95CSU1002122A* |  |  |  | 11.5 | 17.5 | 8.1 | 7.3 | FALSE | FALSE | TRUE |  | 96 | 84 | 84 | TRUE | N/A | N/A | N/A | Works with the Ion communicating wall control. When paired with a compatible communicating furnace with the Ion wall control, the complete system provides exceptional efficiency and complete comfort. | Wi-Fi® capability with compatible Ion communicating wall control. |  | R410A | USA, Canada | 7590 | 1.09 | 2.04 | 33000 | 2.87 | 3.37 | 37950 | 2.87 | 3.88 | 9558 | 0.54 | 5.19 | 38940 | 2.36 | 4.84 | 7872 | 0.76 | 3.04 | 32800 | 2.83 | 3.4 | 32800 | 2.83 | 3.4 | 9796 | 1.34 | 2.14 | 31600 | 3.62 | 2.56 | 31600 | 3.62 | 2.56 | 9730 | 1.47 | 1.94 | 27800 | 3.67 | 2.22 | 27800 | 3.67 | 2.22 | 7 | 4592 | 1.02 | 1.32 | 13120 | 2.4 | 1.6
05/11/23 | Live | Carrier | ARCOAIRE | DURACOMFORT DELUXE 18 VS HP | Singlezone Ducted, Centrally Ducted | 206773503 |  | HRCU-A-CB | HVH837GKA2* |  | EA*4X48L21A*+WALLCON | *95CSU0802120A* |  |  |  | 11.5 | 17.5 | 8.1 | 7.25 | FALSE | FALSE | TRUE |  | 96 | 85 | 85 | TRUE | N/A | N/A | N/A | Works with the Ion communicating wall control. When paired with a compatible communicating furnace with the Ion wall control, the complete system provides exceptional efficiency and complete comfort. | Wi-Fi® capability with compatible Ion communicating wall control. |  | R410A | USA, Canada | 7452 | 1.07 | 2.04 | 32400 | 2.82 | 3.37 | 37260 | 2.82 | 3.87 | 9396 | 0.54 | 5.1 | 38280 | 2.35 | 4.77 | 7776 | 0.77 | 2.96 | 32400 | 2.86 | 3.32 | 32400 | 2.86 | 3.32 | 9734 | 1.35 | 2.11 | 31400 | 3.65 | 2.52 | 31400 | 3.65 | 2.52 | 9660 | 1.47 | 1.93 | 27600 | 3.68 | 2.2 | 27600 | 3.68 | 2.2 | 7 | 4536 | 1.03 | 1.29 | 12960 | 2.43 | 1.56
05/11/23 | Live | Carrier | ARCOAIRE | DURACOMFORT DELUXE 18 VS HP | Singlezone Ducted, Centrally Ducted | 206773512 |  | HRCU-A-CB | HVH837GKA2* |  | EA*4X48L21A*+WALLCON | *95CSU1002122A* |  |  |  | 11.5 | 17.5 | 8.1 | 7.25 | FALSE | FALSE | TRUE |  | 96 | 85 | 85 | TRUE | N/A | N/A | N/A | Works with the Ion communicating wall control. When paired with a compatible communicating furnace with the Ion wall control, the complete system provides exceptional efficiency and complete comfort. | Wi-Fi® capability with compatible Ion communicating wall control. |  | R410A | USA, Canada | 7452 | 1.07 | 2.04 | 32400 | 2.82 | 3.37 | 37260 | 2.82 | 3.87 | 9396 | 0.54 | 5.1 | 38280 | 2.34 | 4.79 | 7776 | 0.77 | 2.96 | 32400 | 2.86 | 3.32 | 32400 | 2.86 | 3.32 | 9734 | 1.35 | 2.11 | 31400 | 3.65 | 2.52 | 31400 | 3.65 | 2.52 | 9660 | 1.46 | 1.94 | 27600 | 3.64 | 2.22 | 27600 | 3.64 | 2.22 | 7 | 4536 | 1.03 | 1.29 | 12960 | 2.43 | 1.56
05/11/23 | Live | Carrier | ARCOAIRE | DURACOMFORT DELUXE 18 VS HP | Singlezone Ducted, Centrally Ducted | 206773521 |  | HRCU-A-CB | HVH837GKA2* |  | EA*4X48L24A*+WALLCON | *95CSU0802120A* |  |  |  | 11.5 | 17.5 | 8.1 | 7.25 | FALSE | FALSE | TRUE |  | 96 | 85 | 85 | TRUE | N/A | N/A | N/A | Works with the Ion communicating wall control. When paired with a compatible communicating furnace with the Ion wall control, the complete system provides exceptional efficiency and complete comfort. | Wi-Fi® capability with compatible Ion communicating wall control. |  | R410A | USA, Canada | 7452 | 1.07 | 2.04 | 32400 | 2.82 | 3.37 | 37260 | 2.82 | 3.87 | 9396 | 0.54 | 5.1 | 38280 | 2.34 | 4.79 | 7776 | 0.77 | 2.96 | 32400 | 2.86 | 3.32 | 32400 | 2.86 | 3.32 | 9734 | 1.35 | 2.11 | 31400 | 3.65 | 2.52 | 31400 | 3.65 | 2.52 | 9660 | 1.46 | 1.94 | 27600 | 3.64 | 2.22 | 27600 | 3.64 | 2.22 | 7 | 4536 | 1.03 | 1.29 | 12960 | 2.43 | 1.56
05/11/23 | Live | Carrier | ARCOAIRE | DURACOMFORT DELUXE 18 VS HP | Singlezone Ducted, Centrally Ducted | 206773530 |  | HRCU-A-CB | HVH837GKA2* |  | EA*4X48L24A*+WALLCON | *95CSU1002122A* |  |  |  | 11.5 | 17.5 | 8.1 | 7.25 | FALSE | FALSE | TRUE |  | 96 | 85 | 85 | TRUE | N/A | N/A | N/A | Works with the Ion communicating wall control. When paired with a compatible communicating furnace with the Ion wall control, the complete system provides exceptional efficiency and complete comfort. | Wi-Fi® capability with compatible Ion communicating wall control. |  | R410A | USA, Canada | 7452 | 1.07 | 2.04 | 32400 | 2.82 | 3.37 | 37260 | 2.82 | 3.87 | 9396 | 0.54 | 5.1 | 38280 | 2.33 | 4.81 | 7776 | 0.77 | 2.96 | 32400 | 2.86 | 3.32 | 32400 | 2.86 | 3.32 | 9734 | 1.34 | 2.13 | 31400 | 3.62 | 2.54 | 31400 | 3.62 | 2.54 | 9660 | 1.46 | 1.94 | 27600 | 3.64 | 2.22 | 27600 | 3.64 | 2.22 | 7 | 4536 | 1.03 | 1.29 | 12960 | 2.43 | 1.56
05/11/23 | Live | Carrier | ARCOAIRE | DURACOMFORT DELUXE 18 VS HP | Singlezone Ducted, Centrally Ducted | 210470236 |  | HRCU-A-CB | HVH837GKA2* |  | EA*4X60L24A*+WALLCON | *95CSU0802120A* |  |  |  | 11.5 | 17.5 | 8.1 | 7.2 | FALSE | FALSE | TRUE |  | 97 | 86 | 86 | TRUE | N/A | N/A | N/A | Works with the Ion communicating wall control. When paired with a compatible communicating furnace with the Ion wall control, the complete system provides exceptional efficiency and complete comfort. | Wi-Fi® capability with compatible Ion communicating wall control. |  | R410A | USA, Canada | 7544 | 1.08 | 2.05 | 32800 | 2.85 | 3.37 | 37720 | 2.85 | 3.88 | 9504 | 0.53 | 5.26 | 38720 | 2.32 | 4.89 | 7632 | 0.76 | 2.94 | 31800 | 2.81 | 3.32 | 31800 | 2.81 | 3.32 | 9610 | 1.33 | 2.12 | 31000 | 3.61 | 2.52 | 31000 | 3.61 | 2.52 | 9590 | 1.45 | 1.94 | 27400 | 3.62 | 2.22 | 27400 | 3.62 | 2.22 | 7 | 4452 | 1.01 | 1.29 | 12720 | 2.39 | 1.56
05/11/23 | Live | Carrier | ARCOAIRE | DURACOMFORT DELUXE 18 VS HP | Singlezone Ducted, Centrally Ducted | 210470247 |  | HRCU-A-CB | HVH837GKA2* |  | EA*4X60L24A*+WALLCON | *95CSU1002122A* |  |  |  | 11.5 | 18 | 8.1 | 7.2 | FALSE | FALSE | TRUE |  | 97 | 86 | 86 | TRUE | N/A | N/A | N/A | Works with the Ion communicating wall control. When paired with a compatible communicating furnace with the Ion wall control, the complete system provides exceptional efficiency and complete comfort. | Wi-Fi® capability with compatible Ion communicating wall control. |  | R410A | USA, Canada | 7544 | 1.08 | 2.05 | 32800 | 2.85 | 3.37 | 37720 | 2.85 | 3.88 | 9504 | 0.53 | 5.26 | 38720 | 2.32 | 4.89 | 7632 | 0.76 | 2.94 | 31800 | 2.81 | 3.32 | 31800 | 2.81 | 3.32 | 9610 | 1.33 | 2.12 | 31000 | 3.61 | 2.52 | 31000 | 3.61 | 2.52 | 9590 | 1.45 | 1.94 | 27400 | 3.62 | 2.22 | 27400 | 3.62 | 2.22 | 7 | 4452 | 1.01 | 1.29 | 12720 | 2.39 | 1.56
05/11/23 | Live | Carrier | ARCOAIRE | DURACOMFORT DELUXE 18 VS HP | Singlezone Ducted, Centrally Ducted | 210470258 |  | HRCU-A-CB | HVH837GKA2* |  | EA*4X60L24A*+WALLCON | *80CSU1002120A* |  |  |  | 11.5 | 17.5 | 8.1 | 7.2 | FALSE | FALSE | TRUE |  | 97 | 86 | 86 | TRUE | N/A | N/A | N/A | Works with the Ion communicating wall control. When paired with a compatible communicating furnace with the Ion wall control, the complete system provides exceptional efficiency and complete comfort. | Wi-Fi® capability with compatible Ion communicating wall control. |  | R410A | USA, Canada | 7544 | 1.08 | 2.05 | 32800 | 2.85 | 3.37 | 37720 | 2.85 | 3.88 | 9504 | 0.54 | 5.16 | 38720 | 2.36 | 4.81 | 7680 | 0.77 | 2.92 | 32000 | 2.84 | 3.3 | 32000 | 2.84 | 3.3 | 9672 | 1.35 | 2.1 | 31200 | 3.66 | 2.5 | 31200 | 3.66 | 2.5 | 9660 | 1.47 | 1.93 | 27600 | 3.68 | 2.2 | 27600 | 3.68 | 2.2 | 7 | 4480 | 1.02 | 1.29 | 12800 | 2.42 | 1.55
05/11/23 | Live | Carrier | ARCOAIRE | DURACOMFORT DELUXE 18 VS HP | Singlezone Ducted, Centrally Ducted | 210470269 |  | HRCU-A-CB | HVH837GKA2* |  | EA*4X60L24A*+WALLCON | *80CTL0902120A* |  |  |  | 11.5 | 17.5 | 8.1 | 7.2 | TRUE | FALSE | TRUE |  | 97 | 86 | 86 | TRUE | N/A | N/A | N/A | Works with the Ion communicating wall control. When paired with a compatible communicating furnace with the Ion wall control, the complete system provides exceptional efficiency and complete comfort. | Wi-Fi® capability with compatible Ion communicating wall control. |  | R410A | USA, Canada | 7544 | 1.08 | 2.05 | 32800 | 2.85 | 3.37 | 37720 | 2.85 | 3.88 | 9504 | 0.54 | 5.16 | 38720 | 2.34 | 4.85 | 7632 | 0.76 | 2.94 | 31800 | 2.82 | 3.3 | 31800 | 2.82 | 3.3 | 9610 | 1.34 | 2.1 | 31000 | 3.63 | 2.5 | 31000 | 3.63 | 2.5 | 9590 | 1.46 | 1.93 | 27400 | 3.65 | 2.2 | 27400 | 3.65 | 2.2 | 7 | 4452 | 1.02 | 1.28 | 12720 | 2.4 | 1.55
05/11/23 | Live | Carrier | ARCOAIRE | DURACOMFORT DELUXE 18 VS HP | Singlezone Ducted, Centrally Ducted | 210470280 |  | HRCU-A-CB | HVH837GKA2* |  | EA*4X60L24A*+WALLCON | *80CTL1352422A* |  |  |  | 11.5 | 18 | 8.1 | 7.2 | TRUE | FALSE | TRUE |  | 97 | 86 | 86 | TRUE | N/A | N/A | N/A | Works with the Ion communicating wall control. When paired with a compatible communicating furnace with the Ion wall control, the complete system provides exceptional efficiency and complete comfort. | Wi-Fi® capability with compatible Ion communicating wall control. |  | R410A | USA, Canada | 7544 | 1.08 | 2.05 | 32800 | 2.85 | 3.37 | 37720 | 2.85 | 3.88 | 9504 | 0.53 | 5.26 | 38720 | 2.32 | 4.89 | 7632 | 0.76 | 2.94 | 31800 | 2.81 | 3.32 | 31800 | 2.81 | 3.32 | 9610 | 1.33 | 2.12 | 31000 | 3.61 | 2.52 | 31000 | 3.61 | 2.52 | 9590 | 1.45 | 1.94 | 27400 | 3.62 | 2.22 | 27400 | 3.62 | 2.22 | 7 | 4452 | 1.01 | 1.29 | 12720 | 2.39 | 1.56
05/11/23 | Live | Carrier | ARCOAIRE | DURACOMFORT DELUXE 18 VS HP | Singlezone Ducted, Centrally Ducted | 210470291 |  | HRCU-A-CB | HVH837GKA2* |  | EA*4X60L24A*+WALLCON | *96CTN1202422A* |  |  |  | 11.5 | 18 | 8.1 | 7.2 | TRUE | FALSE | TRUE |  | 97 | 86 | 86 | TRUE | N/A | N/A | N/A | Works with the Ion communicating wall control. When paired with a compatible communicating furnace with the Ion wall control, the complete system provides exceptional efficiency and complete comfort. | Wi-Fi® capability with compatible Ion communicating wall control. |  | R410A | USA, Canada | 7544 | 1.08 | 2.05 | 32800 | 2.85 | 3.37 | 37720 | 2.85 | 3.88 | 9504 | 0.53 | 5.26 | 38720 | 2.32 | 4.89 | 7632 | 0.76 | 2.94 | 31800 | 2.81 | 3.32 | 31800 | 2.81 | 3.32 | 9610 | 1.33 | 2.12 | 31000 | 3.61 | 2.52 | 31000 | 3.61 | 2.52 | 9590 | 1.45 | 1.94 | 27400 | 3.62 | 2.22 | 27400 | 3.62 | 2.22 | 7 | 4452 | 1.01 | 1.29 | 12720 | 2.39 | 1.56
05/11/23 | Live | Carrier | ARCOAIRE | DURACOMFORT DELUXE 18 VS HP | Singlezone Ducted, Centrally Ducted | 210470313 |  | HRCU-A-CB | HVH837GKA2* |  | EA*4X60L24A*+WALLCON | *97CMN1002122A* |  |  |  | 11.5 | 17.5 | 8.1 | 7.2 | TRUE | FALSE | TRUE |  | 97 | 86 | 86 | TRUE | N/A | N/A | N/A | Works with the Ion communicating wall control. When paired with a compatible communicating furnace with the Ion wall control, the complete system provides exceptional efficiency and complete comfort. | Wi-Fi® capability with compatible Ion communicating wall control. |  | R410A | USA, Canada | 7544 | 1.08 | 2.05 | 32800 | 2.85 | 3.37 | 37720 | 2.85 | 3.88 | 9504 | 0.53 | 5.26 | 38720 | 2.32 | 4.89 | 7632 | 0.76 | 2.94 | 31800 | 2.81 | 3.32 | 31800 | 2.81 | 3.32 | 9610 | 1.33 | 2.12 | 31000 | 3.61 | 2.52 | 31000 | 3.61 | 2.52 | 9590 | 1.45 | 1.94 | 27400 | 3.62 | 2.22 | 27400 | 3.62 | 2.22 | 7 | 4452 | 1.01 | 1.29 | 12720 | 2.39 | 1.56
05/11/23 | Live | Carrier | ARCOAIRE | DURACOMFORT DELUXE 18 VS HP | Singlezone Ducted, Centrally Ducted | 210470324 |  | HRCU-A-CB | HVH837GKA2* |  | EA*4X60L24A*+WALLCON | *97CMN1202422A* |  |  |  | 11.5 | 17.5 | 8.1 | 7.15 | TRUE | FALSE | TRUE |  | 97 | 86 | 86 | TRUE | N/A | N/A | N/A | Works with the Ion communicating wall control. When paired with a compatible communicating furnace with the Ion wall control, the complete system provides exceptional efficiency and complete comfort. | Wi-Fi® capability with compatible Ion communicating wall control. |  | R410A | USA, Canada | 7544 | 1.08 | 2.05 | 32800 | 2.85 | 3.37 | 37720 | 2.85 | 3.88 | 9504 | 0.54 | 5.16 | 38720 | 2.35 | 4.83 | 7680 | 0.77 | 2.92 | 32000 | 2.84 | 3.3 | 32000 | 2.84 | 3.3 | 9672 | 1.35 | 2.1 | 31200 | 3.66 | 2.5 | 31200 | 3.66 | 2.5 | 9660 | 1.47 | 1.93 | 27600 | 3.68 | 2.2 | 27600 | 3.68 | 2.2 | 7 | 4480 | 1.02 | 1.29 | 12800 | 2.42 | 1.55
05/11/23 | Live | Carrier | ARCOAIRE | DURACOMFORT DELUXE 18 VS HP | Singlezone Ducted, Centrally Ducted | 210470346 |  | HRCU-A-CB | HVH837GKA2* |  | EA*4X60L24A*+WALLCON | *96CTN1002122A* |  |  |  | 11.5 | 17.5 | 8.1 | 7.2 | TRUE | FALSE | TRUE |  | 97 | 86 | 86 | TRUE | N/A | N/A | N/A | Works with the Ion communicating wall control. When paired with a compatible communicating furnace with the Ion wall control, the complete system provides exceptional efficiency and complete comfort. | Wi-Fi® capability with compatible Ion communicating wall control. |  | R410A | USA, Canada | 7544 | 1.08 | 2.05 | 32800 | 2.85 | 3.37 | 37720 | 2.85 | 3.88 | 9504 | 0.53 | 5.26 | 38720 | 2.32 | 4.89 | 7632 | 0.76 | 2.94 | 31800 | 2.81 | 3.32 | 31800 | 2.81 | 3.32 | 9610 | 1.33 | 2.12 | 31000 | 3.61 | 2.52 | 31000 | 3.61 | 2.52 | 9590 | 1.45 | 1.94 | 27400 | 3.62 | 2.22 | 27400 | 3.62 | 2.22 | 7 | 4452 | 1.01 | 1.29 | 12720 | 2.39 | 1.56
05/11/23 | Live | Carrier | ARCOAIRE | DURACOMFORT DELUXE 18 VS HP | Singlezone Ducted, Centrally Ducted | 210470379 |  | HRCU-A-CB | HVH837GKA2* |  | EA*4X61L21A*+WALLCON | *95CSU0802120A* |  |  |  | 11.5 | 18 | 8.1 | 7.25 | FALSE | FALSE | TRUE |  | 97 | 86 | 86 | TRUE | N/A | N/A | N/A | Works with the Ion communicating wall control. When paired with a compatible communicating furnace with the Ion wall control, the complete system provides exceptional efficiency and complete comfort. | Wi-Fi® capability with compatible Ion communicating wall control. |  | R410A | USA, Canada | 7636 | 1.1 | 2.03 | 33200 | 2.89 | 3.37 | 38180 | 2.89 | 3.87 | 9612 | 0.54 | 5.22 | 39160 | 2.33 | 4.93 | 7680 | 0.75 | 3 | 32000 | 2.79 | 3.36 | 32000 | 2.79 | 3.36 | 9672 | 1.33 | 2.13 | 31200 | 3.6 | 2.54 | 31200 | 3.6 | 2.54 | 9660 | 1.46 | 1.94 | 27600 | 3.64 | 2.22 | 27600 | 3.64 | 2.22 | 7 | 4480 | 1 | 1.31 | 12800 | 2.37 | 1.58
05/11/23 | Live | Carrier | ARCOAIRE | DURACOMFORT DELUXE 18 VS HP | Singlezone Ducted, Centrally Ducted | 210470390 |  | HRCU-A-CB | HVH837GKA2* |  | EA*4X61L21A*+WALLCON | *95CSU1002122A* |  |  |  | 11.5 | 18 | 8.1 | 7.25 | FALSE | FALSE | TRUE |  | 97 | 86 | 86 | TRUE | N/A | N/A | N/A | Works with the Ion communicating wall control. When paired with a compatible communicating furnace with the Ion wall control, the complete system provides exceptional efficiency and complete comfort. | Wi-Fi® capability with compatible Ion communicating wall control. |  | R410A | USA, Canada | 7636 | 1.1 | 2.03 | 33200 | 2.89 | 3.37 | 38180 | 2.89 | 3.87 | 9612 | 0.54 | 5.22 | 39160 | 2.33 | 4.93 | 7680 | 0.75 | 3 | 32000 | 2.79 | 3.36 | 32000 | 2.79 | 3.36 | 9672 | 1.33 | 2.13 | 31200 | 3.6 | 2.54 | 31200 | 3.6 | 2.54 | 9660 | 1.46 | 1.94 | 27600 | 3.64 | 2.22 | 27600 | 3.64 | 2.22 | 7 | 4480 | 1 | 1.31 | 12800 | 2.37 | 1.58
05/11/23 | Live | Carrier | ARCOAIRE | DURACOMFORT DELUXE 18 VS HP | Singlezone Ducted, Centrally Ducted | 210470401 |  | HRCU-A-CB | HVH837GKA2* |  | EA*4X61L21A*+WALLCON | *80CSU0401712A* |  |  |  | 11.5 | 18 | 8.1 | 7.2 | FALSE | FALSE | TRUE |  | 98 | 86 | 86 | TRUE | N/A | N/A | N/A | Works with the Ion communicating wall control. When paired with a compatible communicating furnace with the Ion wall control, the complete system provides exceptional efficiency and complete comfort. | Wi-Fi® capability with compatible Ion communicating wall control. |  | R410A | USA, Canada | 7636 | 1.1 | 2.03 | 33200 | 2.89 | 3.37 | 38180 | 2.89 | 3.87 | 9612 | 0.54 | 5.22 | 39160 | 2.34 | 4.9 | 7680 | 0.76 | 2.96 | 32000 | 2.81 | 3.34 | 32000 | 2.81 | 3.34 | 9734 | 1.35 | 2.11 | 31400 | 3.65 | 2.52 | 31400 | 3.65 | 2.52 | 9660 | 1.46 | 1.94 | 27600 | 3.64 | 2.22 | 27600 | 3.64 | 2.22 | 7 | 4480 | 1.01 | 1.3 | 12800 | 2.39 | 1.57
05/11/23 | Live | Carrier | ARCOAIRE | DURACOMFORT DELUXE 18 VS HP | Singlezone Ducted, Centrally Ducted | 210470412 |  | HRCU-A-CB | HVH837GKA2* |  | EA*4X61L21A*+WALLCON | *80CSU0601716A* |  |  |  | 11.5 | 18 | 8.1 | 7.2 | FALSE | FALSE | TRUE |  | 97 | 86 | 86 | TRUE | N/A | N/A | N/A | Works with the Ion communicating wall control. When paired with a compatible communicating furnace with the Ion wall control, the complete system provides exceptional efficiency and complete comfort. | Wi-Fi® capability with compatible Ion communicating wall control. |  | R410A | USA, Canada | 7636 | 1.1 | 2.03 | 33200 | 2.89 | 3.37 | 38180 | 2.89 | 3.87 | 9612 | 0.54 | 5.22 | 39160 | 2.37 | 4.84 | 7728 | 0.77 | 2.94 | 32200 | 2.84 | 3.32 | 32200 | 2.84 | 3.32 | 9734 | 1.36 | 2.1 | 31400 | 3.68 | 2.5 | 31400 | 3.68 | 2.5 | 9730 | 1.48 | 1.93 | 27800 | 3.7 | 2.2 | 27800 | 3.7 | 2.2 | 7 | 4508 | 1.02 | 1.3 | 12880 | 2.42 | 1.56
05/11/23 | Live | Carrier | ARCOAIRE | DURACOMFORT DELUXE 18 VS HP | Singlezone Ducted, Centrally Ducted | 210470423 |  | HRCU-A-CB | HVH837GKA2* |  | EA*4X61L21A*+WALLCON | *80CSU1002120A* |  |  |  | 11.5 | 17.5 | 8.1 | 7.2 | FALSE | FALSE | TRUE |  | 97 | 85 | 85 | TRUE | N/A | N/A | N/A | Works with the Ion communicating wall control. When paired with a compatible communicating furnace with the Ion wall control, the complete system provides exceptional efficiency and complete comfort. | Wi-Fi® capability with compatible Ion communicating wall control. |  | R410A | USA, Canada | 7636 | 1.1 | 2.03 | 33200 | 2.89 | 3.37 | 38180 | 2.89 | 3.87 | 9612 | 0.55 | 5.12 | 39160 | 2.37 | 4.84 | 7728 | 0.76 | 2.98 | 32200 | 2.83 | 3.33 | 32200 | 2.83 | 3.33 | 9734 | 1.35 | 2.11 | 31400 | 3.65 | 2.52 | 31400 | 3.65 | 2.52 | 9660 | 1.47 | 1.93 | 27600 | 3.68 | 2.2 | 27600 | 3.68 | 2.2 | 7 | 4508 | 1.02 | 1.3 | 12880 | 2.4 | 1.57
05/11/23 | Live | Carrier | ARCOAIRE | DURACOMFORT DELUXE 18 VS HP | Singlezone Ducted, Centrally Ducted | 210470434 |  | HRCU-A-CB | HVH837GKA2* |  | EA*4X61L21A*+WALLCON | *80CTL0701716A* |  |  |  | 11.5 | 17.5 | 8.1 | 7.2 | TRUE | FALSE | TRUE |  | 97 | 86 | 86 | TRUE | N/A | N/A | N/A | Works with the Ion communicating wall control. When paired with a compatible communicating furnace with the Ion wall control, the complete system provides exceptional efficiency and complete comfort. | Wi-Fi® capability with compatible Ion communicating wall control. |  | R410A | USA, Canada | 7636 | 1.1 | 2.03 | 33200 | 2.89 | 3.37 | 38180 | 2.89 | 3.87 | 9612 | 0.55 | 5.12 | 39160 | 2.37 | 4.84 | 7728 | 0.77 | 2.94 | 32200 | 2.84 | 3.32 | 32200 | 2.84 | 3.32 | 9734 | 1.36 | 2.1 | 31400 | 3.68 | 2.5 | 31400 | 3.68 | 2.5 | 9730 | 1.48 | 1.93 | 27800 | 3.7 | 2.2 | 27800 | 3.7 | 2.2 | 7 | 4508 | 1.02 | 1.3 | 12880 | 2.42 | 1.56
05/11/23 | Live | Carrier | ARCOAIRE | DURACOMFORT DELUXE 18 VS HP | Singlezone Ducted, Centrally Ducted | 210470445 |  | HRCU-A-CB | HVH837GKA2* |  | EA*4X61L21A*+WALLCON | *80CTL0902120A* |  |  |  | 11.5 | 18 | 8.1 | 7.2 | TRUE | FALSE | TRUE |  | 97 | 86 | 86 | TRUE | N/A | N/A | N/A | Works with the Ion communicating wall control. When paired with a compatible communicating furnace with the Ion wall control, the complete system provides exceptional efficiency and complete comfort. | Wi-Fi® capability with compatible Ion communicating wall control. |  | R410A | USA, Canada | 7636 | 1.1 | 2.03 | 33200 | 2.89 | 3.37 | 38180 | 2.89 | 3.87 | 9612 | 0.54 | 5.22 | 39160 | 2.36 | 4.86 | 7680 | 0.76 | 2.96 | 32000 | 2.81 | 3.34 | 32000 | 2.81 | 3.34 | 9672 | 1.34 | 2.12 | 31200 | 3.63 | 2.52 | 31200 | 3.63 | 2.52 | 9660 | 1.46 | 1.94 | 27600 | 3.64 | 2.22 | 27600 | 3.64 | 2.22 | 7 | 4480 | 1.01 | 1.3 | 12800 | 2.39 | 1.57
05/11/23 | Live | Carrier | ARCOAIRE | DURACOMFORT DELUXE 18 VS HP | Singlezone Ducted, Centrally Ducted | 210470467 |  | HRCU-A-CB | HVH837GKA2* |  | EA*4X61L21A*+WALLCON | *97CMN1002122A* |  |  |  | 11.5 | 17.5 | 8.1 | 7.2 | TRUE | FALSE | TRUE |  | 97 | 86 | 86 | TRUE | N/A | N/A | N/A | Works with the Ion communicating wall control. When paired with a compatible communicating furnace with the Ion wall control, the complete system provides exceptional efficiency and complete comfort. | Wi-Fi® capability with compatible Ion communicating wall control. |  | R410A | USA, Canada | 7636 | 1.1 | 2.03 | 33200 | 2.89 | 3.37 | 38180 | 2.89 | 3.87 | 9612 | 0.54 | 5.22 | 39160 | 2.33 | 4.93 | 7680 | 0.75 | 3 | 32000 | 2.79 | 3.36 | 32000 | 2.79 | 3.36 | 9672 | 1.34 | 2.12 | 31200 | 3.63 | 2.52 | 31200 | 3.63 | 2.52 | 9660 | 1.46 | 1.94 | 27600 | 3.64 | 2.22 | 27600 | 3.64 | 2.22 | 7 | 4480 | 1 | 1.31 | 12800 | 2.37 | 1.58
05/11/23 | Live | Carrier | ARCOAIRE | DURACOMFORT DELUXE 18 VS HP | Singlezone Ducted, Centrally Ducted | 210470489 |  | HRCU-A-CB | HVH837GKA2* |  | EA*4X61L21A*+WALLCON | *96CTN1002122A* |  |  |  | 11.5 | 17.5 | 8.1 | 7.2 | TRUE | FALSE | TRUE |  | 97 | 86 | 86 | TRUE | N/A | N/A | N/A | Works with the Ion communicating wall control. When paired with a compatible communicating furnace with the Ion wall control, the complete system provides exceptional efficiency and complete comfort. | Wi-Fi® capability with compatible Ion communicating wall control. |  | R410A | USA, Canada | 7636 | 1.1 | 2.03 | 33200 | 2.89 | 3.37 | 38180 | 2.89 | 3.87 | 9612 | 0.54 | 5.22 | 39160 | 2.33 | 4.93 | 7680 | 0.75 | 3 | 32000 | 2.79 | 3.36 | 32000 | 2.79 | 3.36 | 9672 | 1.34 | 2.12 | 31200 | 3.63 | 2.52 | 31200 | 3.63 | 2.52 | 9660 | 1.46 | 1.94 | 27600 | 3.64 | 2.22 | 27600 | 3.64 | 2.22 | 7 | 4480 | 1 | 1.31 | 12800 | 2.37 | 1.58
05/11/23 | Live | Carrier | ARCOAIRE | DURACOMFORT DELUXE 18 VS HP | Singlezone Ducted, Centrally Ducted | 210470500 |  | HRCU-A-CB | HVH837GKA2* |  | EA*4X61L21A*+WALLCON | *80CTL0901716A* |  |  |  | 11.5 | 18 | 8.1 | 7.25 | TRUE | FALSE | TRUE |  | 97 | 86 | 86 | TRUE | N/A | N/A | N/A | Works with the Ion communicating wall control. When paired with a compatible communicating furnace with the Ion wall control, the complete system provides exceptional efficiency and complete comfort. | Wi-Fi® capability with compatible Ion communicating wall control. |  | R410A | USA, Canada | 7636 | 1.1 | 2.03 | 33200 | 2.89 | 3.37 | 38180 | 2.89 | 3.87 | 9666 | 0.53 | 5.34 | 39380 | 2.32 | 4.97 | 7680 | 0.75 | 3 | 32000 | 2.79 | 3.36 | 32000 | 2.79 | 3.36 | 9672 | 1.33 | 2.13 | 31200 | 3.6 | 2.54 | 31200 | 3.6 | 2.54 | 9660 | 1.46 | 1.94 | 27600 | 3.64 | 2.22 | 27600 | 3.64 | 2.22 | 7 | 4480 | 1 | 1.31 | 12800 | 2.37 | 1.58
05/11/23 | Live | Carrier | ARCOAIRE | DURACOMFORT DELUXE 18 VS HP | Singlezone Ducted, Centrally Ducted | 210470522 |  | HRCU-A-CB | HVH837GKA2* |  | EA*4X61L24A*+WALLCON | *95CSU0802120A* |  |  |  | 11.5 | 18 | 8.1 | 7.25 | FALSE | FALSE | TRUE |  | 97 | 86 | 86 | TRUE | N/A | N/A | N/A | Works with the Ion communicating wall control. When paired with a compatible communicating furnace with the Ion wall control, the complete system provides exceptional efficiency and complete comfort. | Wi-Fi® capability with compatible Ion communicating wall control. |  | R410A | USA, Canada | 7636 | 1.1 | 2.03 | 33200 | 2.89 | 3.37 | 38180 | 2.89 | 3.87 | 9612 | 0.54 | 5.22 | 39160 | 2.33 | 4.93 | 7680 | 0.75 | 3 | 32000 | 2.79 | 3.36 | 32000 | 2.79 | 3.36 | 9672 | 1.33 | 2.13 | 31200 | 3.6 | 2.54 | 31200 | 3.6 | 2.54 | 9660 | 1.46 | 1.94 | 27600 | 3.64 | 2.22 | 27600 | 3.64 | 2.22 | 7 | 4480 | 1 | 1.31 | 12800 | 2.37 | 1.58
05/11/23 | Live | Carrier | ARCOAIRE | DURACOMFORT DELUXE 18 VS HP | Singlezone Ducted, Centrally Ducted | 210470533 |  | HRCU-A-CB | HVH837GKA2* |  | EA*4X61L24A*+WALLCON | *95CSU1002122A* |  |  |  | 11.5 | 18 | 8.1 | 7.25 | FALSE | FALSE | TRUE |  | 97 | 85 | 85 | TRUE | N/A | N/A | N/A | Works with the Ion communicating wall control. When paired with a compatible communicating furnace with the Ion wall control, the complete system provides exceptional efficiency and complete comfort. | Wi-Fi® capability with compatible Ion communicating wall control. |  | R410A | USA, Canada | 7636 | 1.1 | 2.03 | 33200 | 2.89 | 3.37 | 38180 | 2.89 | 3.87 | 9666 | 0.54 | 5.25 | 39380 | 2.33 | 4.95 | 7680 | 0.75 | 3 | 32000 | 2.77 | 3.39 | 32000 | 2.77 | 3.39 | 9672 | 1.33 | 2.13 | 31200 | 3.6 | 2.54 | 31200 | 3.6 | 2.54 | 9590 | 1.43 | 1.97 | 27400 | 3.59 | 2.24 | 27400 | 3.59 | 2.24 | 7 | 4480 | 1 | 1.31 | 12800 | 2.36 | 1.59
05/11/23 | Live | Carrier | ARCOAIRE | DURACOMFORT DELUXE 18 VS HP | Singlezone Ducted, Centrally Ducted | 210470544 |  | HRCU-A-CB | HVH837GKA2* |  | EA*4X61L24A*+WALLCON | *80CSU1002120A* |  |  |  | 11.5 | 17.5 | 8.1 | 7.2 | FALSE | FALSE | TRUE |  | 97 | 86 | 86 | TRUE | N/A | N/A | N/A | Works with the Ion communicating wall control. When paired with a compatible communicating furnace with the Ion wall control, the complete system provides exceptional efficiency and complete comfort. | Wi-Fi® capability with compatible Ion communicating wall control. |  | R410A | USA, Canada | 7636 | 1.1 | 2.03 | 33200 | 2.89 | 3.37 | 38180 | 2.89 | 3.87 | 9612 | 0.54 | 5.22 | 39160 | 2.36 | 4.86 | 7680 | 0.76 | 2.96 | 32000 | 2.81 | 3.34 | 32000 | 2.81 | 3.34 | 9672 | 1.34 | 2.12 | 31200 | 3.63 | 2.52 | 31200 | 3.63 | 2.52 | 9660 | 1.46 | 1.94 | 27600 | 3.64 | 2.22 | 27600 | 3.64 | 2.22 | 7 | 4480 | 1.01 | 1.3 | 12800 | 2.39 | 1.57
05/11/23 | Live | Carrier | ARCOAIRE | DURACOMFORT DELUXE 18 VS HP | Singlezone Ducted, Centrally Ducted | 210470555 |  | HRCU-A-CB | HVH837GKA2* |  | EA*4X61L24A*+WALLCON | *80CTL0902120A* |  |  |  | 11.5 | 18 | 8.1 | 7.2 | TRUE | FALSE | TRUE |  | 97 | 86 | 86 | TRUE | N/A | N/A | N/A | Works with the Ion communicating wall control. When paired with a compatible communicating furnace with the Ion wall control, the complete system provides exceptional efficiency and complete comfort. | Wi-Fi® capability with compatible Ion communicating wall control. |  | R410A | USA, Canada | 7636 | 1.1 | 2.03 | 33200 | 2.89 | 3.37 | 38180 | 2.89 | 3.87 | 9612 | 0.54 | 5.22 | 39160 | 2.34 | 4.9 | 7680 | 0.75 | 3 | 32000 | 2.79 | 3.36 | 32000 | 2.79 | 3.36 | 9672 | 1.34 | 2.12 | 31200 | 3.63 | 2.52 | 31200 | 3.63 | 2.52 | 9660 | 1.46 | 1.94 | 27600 | 3.64 | 2.22 | 27600 | 3.64 | 2.22 | 7 | 4480 | 1 | 1.31 | 12800 | 2.37 | 1.58
05/11/23 | Live | Carrier | ARCOAIRE | DURACOMFORT DELUXE 18 VS HP | Singlezone Ducted, Centrally Ducted | 210470566 |  | HRCU-A-CB | HVH837GKA2* |  | EA*4X61L24A*+WALLCON | *80CTL1352422A* |  |  |  | 11.5 | 18 | 8.1 | 7.25 | TRUE | FALSE | TRUE |  | 97 | 85 | 85 | TRUE | N/A | N/A | N/A | Works with the Ion communicating wall control. When paired with a compatible communicating furnace with the Ion wall control, the complete system provides exceptional efficiency and complete comfort. | Wi-Fi® capability with compatible Ion communicating wall control. |  | R410A | USA, Canada | 7636 | 1.1 | 2.03 | 33200 | 2.89 | 3.37 | 38180 | 2.89 | 3.87 | 9612 | 0.53 | 5.32 | 39160 | 2.32 | 4.95 | 7680 | 0.75 | 3 | 32000 | 2.77 | 3.39 | 32000 | 2.77 | 3.39 | 9672 | 1.33 | 2.13 | 31200 | 3.6 | 2.54 | 31200 | 3.6 | 2.54 | 9590 | 1.43 | 1.97 | 27400 | 3.59 | 2.24 | 27400 | 3.59 | 2.24 | 7 | 4480 | 1 | 1.31 | 12800 | 2.36 | 1.59
05/11/23 | Live | Carrier | ARCOAIRE | DURACOMFORT DELUXE 18 VS HP | Singlezone Ducted, Centrally Ducted | 210470577 |  | HRCU-A-CB | HVH837GKA2* |  | EA*4X61L24A*+WALLCON | *96CTN1202422A* |  |  |  | 11.5 | 18 | 8.1 | 7.25 | TRUE | FALSE | TRUE |  | 97 | 86 | 86 | TRUE | N/A | N/A | N/A | Works with the Ion communicating wall control. When paired with a compatible communicating furnace with the Ion wall control, the complete system provides exceptional efficiency and complete comfort. | Wi-Fi® capability with compatible Ion communicating wall control. |  | R410A | USA, Canada | 7636 | 1.1 | 2.03 | 33200 | 2.89 | 3.37 | 38180 | 2.89 | 3.87 | 9612 | 0.54 | 5.22 | 39160 | 2.33 | 4.93 | 7680 | 0.75 | 3 | 32000 | 2.79 | 3.36 | 32000 | 2.79 | 3.36 | 9672 | 1.33 | 2.13 | 31200 | 3.6 | 2.54 | 31200 | 3.6 | 2.54 | 9660 | 1.46 | 1.94 | 27600 | 3.64 | 2.22 | 27600 | 3.64 | 2.22 | 7 | 4480 | 1 | 1.31 | 12800 | 2.37 | 1.58
05/11/23 | Live | Carrier | ARCOAIRE | DURACOMFORT DELUXE 18 VS HP | Singlezone Ducted, Centrally Ducted | 210470599 |  | HRCU-A-CB | HVH837GKA2* |  | EA*4X61L24A*+WALLCON | *97CMN1002122A* |  |  |  | 11.5 | 18 | 8.1 | 7.25 | TRUE | FALSE | TRUE |  | 97 | 86 | 86 | TRUE | N/A | N/A | N/A | Works with the Ion communicating wall control. When paired with a compatible communicating furnace with the Ion wall control, the complete system provides exceptional efficiency and complete comfort. | Wi-Fi® capability with compatible Ion communicating wall control. |  | R410A | USA, Canada | 7636 | 1.1 | 2.03 | 33200 | 2.89 | 3.37 | 38180 | 2.89 | 3.87 | 9612 | 0.54 | 5.22 | 39160 | 2.33 | 4.93 | 7680 | 0.75 | 3 | 32000 | 2.79 | 3.36 | 32000 | 2.79 | 3.36 | 9672 | 1.33 | 2.13 | 31200 | 3.6 | 2.54 | 31200 | 3.6 | 2.54 | 9660 | 1.46 | 1.94 | 27600 | 3.64 | 2.22 | 27600 | 3.64 | 2.22 | 7 | 4480 | 1 | 1.31 | 12800 | 2.37 | 1.58
05/11/23 | Live | Carrier | ARCOAIRE | DURACOMFORT DELUXE 18 VS HP | Singlezone Ducted, Centrally Ducted | 210470610 |  | HRCU-A-CB | HVH837GKA2* |  | EA*4X61L24A*+WALLCON | *97CMN1202422A* |  |  |  | 11.5 | 17.5 | 8.1 | 7.2 | TRUE | FALSE | TRUE |  | 97 | 86 | 86 | TRUE | N/A | N/A | N/A | Works with the Ion communicating wall control. When paired with a compatible communicating furnace with the Ion wall control, the complete system provides exceptional efficiency and complete comfort. | Wi-Fi® capability with compatible Ion communicating wall control. |  | R410A | USA, Canada | 7636 | 1.1 | 2.03 | 33200 | 2.89 | 3.37 | 38180 | 2.89 | 3.87 | 9612 | 0.54 | 5.22 | 39160 | 2.35 | 4.88 | 7680 | 0.76 | 2.96 | 32000 | 2.81 | 3.34 | 32000 | 2.81 | 3.34 | 9672 | 1.34 | 2.12 | 31200 | 3.63 | 2.52 | 31200 | 3.63 | 2.52 | 9660 | 1.46 | 1.94 | 27600 | 3.64 | 2.22 | 27600 | 3.64 | 2.22 | 7 | 4480 | 1.01 | 1.3 | 12800 | 2.39 | 1.57
05/11/23 | Live | Carrier | ARCOAIRE | DURACOMFORT DELUXE 18 VS HP | Singlezone Ducted, Centrally Ducted | 210470632 |  | HRCU-A-CB | HVH837GKA2* |  | EA*4X61L24A*+WALLCON | *96CTN1002122A* |  |  |  | 11.5 | 18 | 8.1 | 7.25 | TRUE | FALSE | TRUE |  | 97 | 86 | 86 | TRUE | N/A | N/A | N/A | Works with the Ion communicating wall control. When paired with a compatible communicating furnace with the Ion wall control, the complete system provides exceptional efficiency and complete comfort. | Wi-Fi® capability with compatible Ion communicating wall control. |  | R410A | USA, Canada | 7636 | 1.1 | 2.03 | 33200 | 2.89 | 3.37 | 38180 | 2.89 | 3.87 | 9612 | 0.54 | 5.22 | 39160 | 2.33 | 4.93 | 7680 | 0.75 | 3 | 32000 | 2.79 | 3.36 | 32000 | 2.79 | 3.36 | 9672 | 1.33 | 2.13 | 31200 | 3.6 | 2.54 | 31200 | 3.6 | 2.54 | 9660 | 1.46 | 1.94 | 27600 | 3.64 | 2.22 | 27600 | 3.64 | 2.22 | 7 | 4480 | 1 | 1.31 | 12800 | 2.37 | 1.58
05/11/23 | Live | Carrier | ARCOAIRE | DURACOMFORT DELUXE 18 VS HP | Singlezone Ducted, Centrally Ducted | 210470654 |  | HRCU-A-CB | HVH837GKA2* |  | EA*4X61L24A*+WALLCON | *97CMN0602120A* |  |  |  | 11 | 17.5 | 8.1 | 7.15 | TRUE | FALSE | TRUE |  | 96 | 85 | 85 | TRUE | N/A | N/A | N/A | Works with the Ion communicating wall control. When paired with a compatible communicating furnace with the Ion wall control, the complete system provides exceptional efficiency and complete comfort. | Wi-Fi® capability with compatible Ion communicating wall control. |  | R410A | USA, Canada | 7590 | 1.14 | 1.95 | 33000 | 3 | 3.22 | 37950 | 3 | 3.71 | 9558 | 0.55 | 5.09 | 38940 | 2.39 | 4.77 | 7776 | 0.78 | 2.92 | 32400 | 2.88 | 3.3 | 32400 | 2.88 | 3.3 | 9734 | 1.37 | 2.08 | 31400 | 3.71 | 2.48 | 31400 | 3.71 | 2.48 | 9730 | 1.49 | 1.91 | 27800 | 3.74 | 2.18 | 27800 | 3.74 | 2.18 | 7 | 4536 | 1.04 | 1.28 | 12960 | 2.45 | 1.55
05/11/23 | Live | Carrier | ARCOAIRE | DURACOMFORT DELUXE 18 VS HP | Singlezone Ducted, Centrally Ducted | 206773807 |  | HRCU-A-CB | HVH848GKA2* |  | EA*4X48L24A*+WALLCON | *80CTL0902120A* |  |  |  | 10 | 17.5 | 8.5 | 7.2 | FALSE | FALSE | TRUE |  | 77 | 69 | 69 | TRUE | N/A | N/A | N/A | Works with the Ion communicating wall control. When paired with a compatible communicating furnace with the Ion wall control, the complete system provides exceptional efficiency and complete comfort. | Wi-Fi® capability with compatible Ion communicating wall control. |  | R410A | USA, Canada | 10235 | 1.69 | 1.77 | 44500 | 4.45 | 2.93 | 51175 | 4.45 | 3.37 | 13095 | 0.87 | 4.41 | 53350 | 3.8 | 4.11 | 11160 | 1.12 | 2.92 | 46500 | 4.13 | 3.3 | 46500 | 4.13 | 3.3 | 11222 | 1.55 | 2.12 | 36200 | 4.18 | 2.54 | 36200 | 4.18 | 2.54 | 11270 | 1.69 | 1.95 | 32200 | 4.21 | 2.24 | 32200 | 4.21 | 2.24 | 7 | 6510 | 1.49 | 1.28 | 18600 | 3.51 | 1.55
05/11/23 | Live | Carrier | ARCOAIRE | DURACOMFORT DELUXE 18 VS HP | Singlezone Ducted, Centrally Ducted | 206773816 |  | HRCU-A-CB | HVH848GKA2* |  | EA*4X48L24A*+WALLCON | *80CTL1352422A* |  |  |  | 10 | 17.5 | 8.5 | 7.25 | FALSE | FALSE | TRUE |  | 77 | 68 | 68 | TRUE | N/A | N/A | N/A | Works with the Ion communicating wall control. When paired with a compatible communicating furnace with the Ion wall control, the complete system provides exceptional efficiency and complete comfort. | Wi-Fi® capability with compatible Ion communicating wall control. |  | R410A | USA, Canada | 10350 | 1.71 | 1.77 | 45000 | 4.5 | 2.93 | 51750 | 4.5 | 3.37 | 13095 | 0.86 | 4.46 | 53350 | 3.76 | 4.16 | 11160 | 1.11 | 2.95 | 46500 | 4.1 | 3.32 | 46500 | 4.1 | 3.32 | 11222 | 1.52 | 2.16 | 36200 | 4.11 | 2.58 | 36200 | 4.11 | 2.58 | 11200 | 1.66 | 1.98 | 32000 | 4.15 | 2.26 | 32000 | 4.15 | 2.26 | 7 | 6510 | 1.48 | 1.29 | 18600 | 3.49 | 1.56
05/11/23 | Live | Carrier | ARCOAIRE | DURACOMFORT DELUXE 18 VS HP | Singlezone Ducted, Centrally Ducted | 206773825 |  | HRCU-A-CB | HVH848GKA2* |  | EA*4X48L24A*+WALLCON | *96CTN1202422A* |  |  |  | 10 | 17.5 | 8.5 | 7.2 | FALSE | FALSE | TRUE |  | 77 | 68 | 68 | TRUE | N/A | N/A | N/A | Works with the Ion communicating wall control. When paired with a compatible communicating furnace with the Ion wall control, the complete system provides exceptional efficiency and complete comfort. | Wi-Fi® capability with compatible Ion communicating wall control. |  | R410A | USA, Canada | 10235 | 1.69 | 1.77 | 44500 | 4.45 | 2.93 | 51175 | 4.45 | 3.37 | 13095 | 0.87 | 4.41 | 53350 | 3.79 | 4.13 | 11160 | 1.12 | 2.92 | 46500 | 4.13 | 3.3 | 46500 | 4.13 | 3.3 | 11222 | 1.53 | 2.15 | 36200 | 4.14 | 2.56 | 36200 | 4.14 | 2.56 | 11200 | 1.67 | 1.97 | 32000 | 4.19 | 2.24 | 32000 | 4.19 | 2.24 | 7 | 6510 | 1.49 | 1.28 | 18600 | 3.51 | 1.55
05/11/23 | Live | Carrier | ARCOAIRE | DURACOMFORT DELUXE 18 VS HP | Singlezone Ducted, Centrally Ducted | 206773843 |  | HRCU-A-CB | HVH848GKA2* |  | EA*4X48L24A*+WALLCON | *97CMN1002122A* |  |  |  | 10 | 17 | 8.5 | 7.2 | FALSE | FALSE | TRUE |  | 77 | 68 | 68 | TRUE | N/A | N/A | N/A | Works with the Ion communicating wall control. When paired with a compatible communicating furnace with the Ion wall control, the complete system provides exceptional efficiency and complete comfort. | Wi-Fi® capability with compatible Ion communicating wall control. |  | R410A | USA, Canada | 10235 | 1.69 | 1.77 | 44500 | 4.45 | 2.93 | 51175 | 4.45 | 3.37 | 13095 | 0.87 | 4.41 | 53350 | 3.8 | 4.11 | 11160 | 1.12 | 2.92 | 46500 | 4.13 | 3.3 | 46500 | 4.13 | 3.3 | 11222 | 1.55 | 2.12 | 36200 | 4.18 | 2.54 | 36200 | 4.18 | 2.54 | 11200 | 1.67 | 1.97 | 32000 | 4.19 | 2.24 | 32000 | 4.19 | 2.24 | 7 | 6510 | 1.49 | 1.28 | 18600 | 3.51 | 1.55
05/11/23 | Live | Carrier | ARCOAIRE | DURACOMFORT DELUXE 18 VS HP | Singlezone Ducted, Centrally Ducted | 206773870 |  | HRCU-A-CB | HVH848GKA2* |  | EA*4X48L24A*+WALLCON | *96CTN1002122A* |  |  |  | 10 | 17 | 8.5 | 7.2 | FALSE | FALSE | TRUE |  | 77 | 68 | 68 | TRUE | N/A | N/A | N/A | Works with the Ion communicating wall control. When paired with a compatible communicating furnace with the Ion wall control, the complete system provides exceptional efficiency and complete comfort. | Wi-Fi® capability with compatible Ion communicating wall control. |  | R410A | USA, Canada | 10235 | 1.69 | 1.77 | 44500 | 4.45 | 2.93 | 51175 | 4.45 | 3.37 | 13095 | 0.87 | 4.41 | 53350 | 3.8 | 4.11 | 11160 | 1.12 | 2.92 | 46500 | 4.13 | 3.3 | 46500 | 4.13 | 3.3 | 11222 | 1.55 | 2.12 | 36200 | 4.18 | 2.54 | 36200 | 4.18 | 2.54 | 11200 | 1.67 | 1.97 | 32000 | 4.19 | 2.24 | 32000 | 4.19 | 2.24 | 7 | 6510 | 1.49 | 1.28 | 18600 | 3.51 | 1.55
05/11/23 | Live | Carrier | ARCOAIRE | DURACOMFORT DELUXE 18 VS HP | Singlezone Ducted, Centrally Ducted | 206773906 |  | HRCU-A-CB | HVH848GKA2* |  | EA*4X60L24A*+WALLCON | *80CTL0902120A* |  |  |  | 10 | 17.5 | 8.5 | 7.1 | FALSE | FALSE | TRUE |  | 79 | 70 | 70 | TRUE | N/A | N/A | N/A | Works with the Ion communicating wall control. When paired with a compatible communicating furnace with the Ion wall control, the complete system provides exceptional efficiency and complete comfort. | Wi-Fi® capability with compatible Ion communicating wall control. |  | R410A | USA, Canada | 10465 | 1.73 | 1.77 | 45500 | 4.55 | 2.93 | 52325 | 4.55 | 3.37 | 13365 | 0.88 | 4.45 | 54450 | 3.81 | 4.19 | 10920 | 1.09 | 2.94 | 45500 | 4.04 | 3.3 | 45500 | 4.04 | 3.3 | 11160 | 1.54 | 2.12 | 36000 | 4.15 | 2.54 | 36000 | 4.15 | 2.54 | 11200 | 1.67 | 1.97 | 32000 | 4.19 | 2.24 | 32000 | 4.19 | 2.24 | 7 | 6370 | 1.45 | 1.29 | 18200 | 3.43 | 1.56
05/11/23 | Live | Carrier | ARCOAIRE | DURACOMFORT DELUXE 18 VS HP | Singlezone Ducted, Centrally Ducted | 206773915 |  | HRCU-A-CB | HVH848GKA2* |  | EA*4X60L24A*+WALLCON | *80CTL1352422A* |  |  |  | 10 | 17.5 | 8.5 | 7.15 | FALSE | FALSE | TRUE |  | 78 | 69 | 69 | TRUE | N/A | N/A | N/A | Works with the Ion communicating wall control. When paired with a compatible communicating furnace with the Ion wall control, the complete system provides exceptional efficiency and complete comfort. | Wi-Fi® capability with compatible Ion communicating wall control. |  | R410A | USA, Canada | 10465 | 1.73 | 1.77 | 45500 | 4.55 | 2.93 | 52325 | 4.55 | 3.37 | 13365 | 0.87 | 4.5 | 54450 | 3.76 | 4.24 | 10920 | 1.08 | 2.96 | 45500 | 4.02 | 3.32 | 45500 | 4.02 | 3.32 | 11098 | 1.52 | 2.14 | 35800 | 4.1 | 2.56 | 35800 | 4.1 | 2.56 | 11130 | 1.65 | 1.98 | 31800 | 4.12 | 2.26 | 31800 | 4.12 | 2.26 | 7 | 6370 | 1.45 | 1.29 | 18200 | 3.41 | 1.56
05/11/23 | Live | Carrier | ARCOAIRE | DURACOMFORT DELUXE 18 VS HP | Singlezone Ducted, Centrally Ducted | 206773924 |  | HRCU-A-CB | HVH848GKA2* |  | EA*4X60L24A*+WALLCON | *96CTN1202422A* |  |  |  | 10 | 17.5 | 8.5 | 7.1 | FALSE | FALSE | TRUE |  | 78 | 69 | 69 | TRUE | N/A | N/A | N/A | Works with the Ion communicating wall control. When paired with a compatible communicating furnace with the Ion wall control, the complete system provides exceptional efficiency and complete comfort. | Wi-Fi® capability with compatible Ion communicating wall control. |  | R410A | USA, Canada | 10465 | 1.73 | 1.77 | 45500 | 4.55 | 2.93 | 52325 | 4.55 | 3.37 | 13365 | 0.87 | 4.5 | 54450 | 3.79 | 4.21 | 10920 | 1.09 | 2.94 | 45500 | 4.04 | 3.3 | 45500 | 4.04 | 3.3 | 11098 | 1.53 | 2.13 | 35800 | 4.13 | 2.54 | 35800 | 4.13 | 2.54 | 11130 | 1.65 | 1.98 | 31800 | 4.12 | 2.26 | 31800 | 4.12 | 2.26 | 7 | 6370 | 1.45 | 1.29 | 18200 | 3.43 | 1.56
05/11/23 | Live | Carrier | ARCOAIRE | DURACOMFORT DELUXE 18 VS HP | Singlezone Ducted, Centrally Ducted | 206773942 |  | HRCU-A-CB | HVH848GKA2* |  | EA*4X60L24A*+WALLCON | *97CMN1002122A* |  |  |  | 10 | 17.5 | 8.5 | 7.1 | FALSE | FALSE | TRUE |  | 79 | 70 | 70 | TRUE | N/A | N/A | N/A | Works with the Ion communicating wall control. When paired with a compatible communicating furnace with the Ion wall control, the complete system provides exceptional efficiency and complete comfort. | Wi-Fi® capability with compatible Ion communicating wall control. |  | R410A | USA, Canada | 10465 | 1.73 | 1.77 | 45500 | 4.55 | 2.93 | 52325 | 4.55 | 3.37 | 13365 | 0.88 | 4.45 | 54450 | 3.81 | 4.19 | 10920 | 1.09 | 2.94 | 45500 | 4.04 | 3.3 | 45500 | 4.04 | 3.3 | 11160 | 1.54 | 2.12 | 36000 | 4.15 | 2.54 | 36000 | 4.15 | 2.54 | 11200 | 1.67 | 1.97 | 32000 | 4.19 | 2.24 | 32000 | 4.19 | 2.24 | 7 | 6370 | 1.45 | 1.29 | 18200 | 3.43 | 1.56
05/11/23 | Live | Carrier | ARCOAIRE | DURACOMFORT DELUXE 18 VS HP | Singlezone Ducted, Centrally Ducted | 206773969 |  | HRCU-A-CB | HVH848GKA2* |  | EA*4X60L24A*+WALLCON | *96CTN1002122A* |  |  |  | 10 | 17.5 | 8.5 | 7.1 | FALSE | FALSE | TRUE |  | 79 | 70 | 70 | TRUE | N/A | N/A | N/A | Works with the Ion communicating wall control. When paired with a compatible communicating furnace with the Ion wall control, the complete system provides exceptional efficiency and complete comfort. | Wi-Fi® capability with compatible Ion communicating wall control. |  | R410A | USA, Canada | 10465 | 1.73 | 1.77 | 45500 | 4.55 | 2.93 | 52325 | 4.55 | 3.37 | 13365 | 0.88 | 4.45 | 54450 | 3.81 | 4.19 | 10920 | 1.09 | 2.94 | 45500 | 4.04 | 3.3 | 45500 | 4.04 | 3.3 | 11160 | 1.54 | 2.12 | 36000 | 4.15 | 2.54 | 36000 | 4.15 | 2.54 | 11200 | 1.67 | 1.97 | 32000 | 4.19 | 2.24 | 32000 | 4.19 | 2.24 | 7 | 6370 | 1.45 | 1.29 | 18200 | 3.43 | 1.56
05/11/23 | Live | Carrier | ARCOAIRE | DURACOMFORT DELUXE 18 VS HP | Singlezone Ducted, Centrally Ducted | 206774095 |  | HRCU-A-CB | HVH848GKA2* |  | EA*4X61L24A*+WALLCON | *80CTL1352422A* |  |  |  | 10 | 17.5 | 8.5 | 7.15 | FALSE | FALSE | TRUE |  | 78 | 69 | 69 | TRUE | N/A | N/A | N/A | Works with the Ion communicating wall control. When paired with a compatible communicating furnace with the Ion wall control, the complete system provides exceptional efficiency and complete comfort. | Wi-Fi® capability with compatible Ion communicating wall control. |  | R410A | USA, Canada | 10695 | 1.77 | 1.77 | 46500 | 4.65 | 2.93 | 53475 | 4.65 | 3.37 | 13635 | 0.87 | 4.59 | 55550 | 3.8 | 4.28 | 11040 | 1.08 | 3 | 46000 | 3.99 | 3.38 | 46000 | 3.99 | 3.38 | 11160 | 1.51 | 2.17 | 36000 | 4.09 | 2.58 | 36000 | 4.09 | 2.58 | 11130 | 1.64 | 1.99 | 31800 | 4.09 | 2.28 | 31800 | 4.09 | 2.28 | 7 | 6440 | 1.44 | 1.31 | 18400 | 3.39 | 1.59
05/11/23 | Live | Carrier | ARCOAIRE | DURACOMFORT DELUXE 18 VS HP | Singlezone Ducted, Centrally Ducted | 206774185 |  | HRCU-A-CB | HVH848GKA2* |  | EN(A,D,W)4X48L21**+WALLCON | *80CTL0902120A* |  |  |  | 10 | 17.5 | 8.1 | 7.2 | FALSE | FALSE | TRUE |  | 77 | 68 | 68 | TRUE | N/A | N/A | N/A | Works with the Ion communicating wall control. When paired with a compatible communicating furnace with the Ion wall control, the complete system provides exceptional efficiency and complete comfort. | Wi-Fi® capability with compatible Ion communicating wall control. |  | R410A | USA, Canada | 10350 | 1.71 | 1.77 | 45000 | 4.5 | 2.93 | 51750 | 4.5 | 3.37 | 13230 | 0.88 | 4.41 | 53900 | 3.83 | 4.12 | 11280 | 1.12 | 2.95 | 47000 | 4.15 | 3.32 | 47000 | 4.15 | 3.32 | 11284 | 1.55 | 2.13 | 36400 | 4.2 | 2.54 | 36400 | 4.2 | 2.54 | 11200 | 1.69 | 1.94 | 32000 | 4.22 | 2.22 | 32000 | 4.22 | 2.22 | 7 | 6580 | 1.49 | 1.29 | 18800 | 3.53 | 1.56
05/11/23 | Live | Carrier | ARCOAIRE | DURACOMFORT DELUXE 18 VS HP | Singlezone Ducted, Centrally Ducted | 206774203 |  | HRCU-A-CB | HVH848GKA2* |  | EN(A,D,W)4X48L21**+WALLCON | *97CMN1002122A* |  |  |  | 10 | 17.5 | 8.1 | 7.2 | FALSE | FALSE | TRUE |  | 77 | 68 | 68 | TRUE | N/A | N/A | N/A | Works with the Ion communicating wall control. When paired with a compatible communicating furnace with the Ion wall control, the complete system provides exceptional efficiency and complete comfort. | Wi-Fi® capability with compatible Ion communicating wall control. |  | R410A | USA, Canada | 10350 | 1.71 | 1.77 | 45000 | 4.5 | 2.93 | 51750 | 4.5 | 3.37 | 13095 | 0.87 | 4.41 | 53350 | 3.79 | 4.13 | 11280 | 1.12 | 2.95 | 47000 | 4.15 | 3.32 | 47000 | 4.15 | 3.32 | 11284 | 1.55 | 2.13 | 36400 | 4.2 | 2.54 | 36400 | 4.2 | 2.54 | 11200 | 1.69 | 1.94 | 32000 | 4.22 | 2.22 | 32000 | 4.22 | 2.22 | 7 | 6580 | 1.49 | 1.29 | 18800 | 3.53 | 1.56
05/11/23 | Live | Carrier | ARCOAIRE | DURACOMFORT DELUXE 18 VS HP | Singlezone Ducted, Centrally Ducted | 206774221 |  | HRCU-A-CB | HVH848GKA2* |  | EN(A,D,W)4X48L21**+WALLCON | *96CTN1002122A* |  |  |  | 10 | 17.5 | 8.1 | 7.2 | FALSE | FALSE | TRUE |  | 77 | 68 | 68 | TRUE | N/A | N/A | N/A | Works with the Ion communicating wall control. When paired with a compatible communicating furnace with the Ion wall control, the complete system provides exceptional efficiency and complete comfort. | Wi-Fi® capability with compatible Ion communicating wall control. |  | R410A | USA, Canada | 10350 | 1.71 | 1.77 | 45000 | 4.5 | 2.93 | 51750 | 4.5 | 3.37 | 13095 | 0.87 | 4.41 | 53350 | 3.79 | 4.13 | 11280 | 1.12 | 2.95 | 47000 | 4.15 | 3.32 | 47000 | 4.15 | 3.32 | 11284 | 1.55 | 2.13 | 36400 | 4.2 | 2.54 | 36400 | 4.2 | 2.54 | 11200 | 1.69 | 1.94 | 32000 | 4.22 | 2.22 | 32000 | 4.22 | 2.22 | 7 | 6580 | 1.49 | 1.29 | 18800 | 3.53 | 1.56
05/11/23 | Live | Carrier | ARCOAIRE | DURACOMFORT DELUXE 18 VS HP | Singlezone Ducted, Centrally Ducted | 206774266 |  | HRCU-A-CB | HVH848GKA2* |  | EN(A,D)4X48L24**+WALLCON | *80CTL0902120A* |  |  |  | 10 | 17.5 | 8.1 | 7.2 | FALSE | FALSE | TRUE |  | 77 | 68 | 68 | TRUE | N/A | N/A | N/A | Works with the Ion communicating wall control. When paired with a compatible communicating furnace with the Ion wall control, the complete system provides exceptional efficiency and complete comfort. | Wi-Fi® capability with compatible Ion communicating wall control. |  | R410A | USA, Canada | 10350 | 1.71 | 1.77 | 45000 | 4.5 | 2.93 | 51750 | 4.5 | 3.37 | 13230 | 0.88 | 4.41 | 53900 | 3.83 | 4.12 | 11280 | 1.12 | 2.95 | 47000 | 4.15 | 3.32 | 47000 | 4.15 | 3.32 | 11284 | 1.55 | 2.13 | 36400 | 4.2 | 2.54 | 36400 | 4.2 | 2.54 | 11200 | 1.69 | 1.94 | 32000 | 4.22 | 2.22 | 32000 | 4.22 | 2.22 | 7 | 6580 | 1.49 | 1.29 | 18800 | 3.53 | 1.56
05/11/23 | Live | Carrier | ARCOAIRE | DURACOMFORT DELUXE 18 VS HP | Singlezone Ducted, Centrally Ducted | 206774275 |  | HRCU-A-CB | HVH848GKA2* |  | EN(A,D)4X48L24**+WALLCON | *80CTL1352422A* |  |  |  | 10 | 17.5 | 8.5 | 7.35 | FALSE | FALSE | TRUE |  | 78 | 69 | 69 | TRUE | N/A | N/A | N/A | Works with the Ion communicating wall control. When paired with a compatible communicating furnace with the Ion wall control, the complete system provides exceptional efficiency and complete comfort. | Wi-Fi® capability with compatible Ion communicating wall control. |  | R410A | USA, Canada | 10350 | 1.71 | 1.77 | 45000 | 4.5 | 2.93 | 51750 | 4.5 | 3.37 | 13230 | 0.87 | 4.46 | 53900 | 3.78 | 4.18 | 11280 | 1.11 | 2.98 | 47000 | 4.12 | 3.34 | 47000 | 4.12 | 3.34 | 11470 | 1.54 | 2.18 | 37000 | 4.17 | 2.6 | 37000 | 4.17 | 2.6 | 11480 | 1.69 | 1.99 | 32800 | 4.22 | 2.28 | 32800 | 4.22 | 2.28 | 7 | 6580 | 1.48 | 1.3 | 18800 | 3.51 | 1.57
05/11/23 | Live | Carrier | ARCOAIRE | DURACOMFORT DELUXE 18 VS HP | Singlezone Ducted, Centrally Ducted | 206774284 |  | HRCU-A-CB | HVH848GKA2* |  | EN(A,D)4X48L24**+WALLCON | *96CTN1202422A* |  |  |  | 10 | 17.5 | 8.5 | 7.35 | FALSE | FALSE | TRUE |  | 79 | 70 | 70 | TRUE | N/A | N/A | N/A | Works with the Ion communicating wall control. When paired with a compatible communicating furnace with the Ion wall control, the complete system provides exceptional efficiency and complete comfort. | Wi-Fi® capability with compatible Ion communicating wall control. |  | R410A | USA, Canada | 10350 | 1.71 | 1.77 | 45000 | 4.5 | 2.93 | 51750 | 4.5 | 3.37 | 13230 | 0.88 | 4.41 | 53900 | 3.81 | 4.15 | 11280 | 1.12 | 2.95 | 47000 | 4.15 | 3.32 | 47000 | 4.15 | 3.32 | 11532 | 1.56 | 2.17 | 37200 | 4.23 | 2.58 | 37200 | 4.23 | 2.58 | 11550 | 1.7 | 1.99 | 33000 | 4.24 | 2.28 | 33000 | 4.24 | 2.28 | 7 | 6580 | 1.49 | 1.29 | 18800 | 3.53 | 1.56
05/11/23 | Live | Carrier | ARCOAIRE | DURACOMFORT DELUXE 18 VS HP | Singlezone Ducted, Centrally Ducted | 206774302 |  | HRCU-A-CB | HVH848GKA2* |  | EN(A,D)4X48L24**+WALLCON | *97CMN1002122A* |  |  |  | 10 | 17.5 | 8.1 | 7.2 | FALSE | FALSE | TRUE |  | 77 | 68 | 68 | TRUE | N/A | N/A | N/A | Works with the Ion communicating wall control. When paired with a compatible communicating furnace with the Ion wall control, the complete system provides exceptional efficiency and complete comfort. | Wi-Fi® capability with compatible Ion communicating wall control. |  | R410A | USA, Canada | 10350 | 1.71 | 1.77 | 45000 | 4.5 | 2.93 | 51750 | 4.5 | 3.37 | 13095 | 0.87 | 4.41 | 53350 | 3.79 | 4.13 | 11280 | 1.12 | 2.95 | 47000 | 4.15 | 3.32 | 47000 | 4.15 | 3.32 | 11284 | 1.55 | 2.13 | 36400 | 4.2 | 2.54 | 36400 | 4.2 | 2.54 | 11200 | 1.69 | 1.94 | 32000 | 4.22 | 2.22 | 32000 | 4.22 | 2.22 | 7 | 6580 | 1.49 | 1.29 | 18800 | 3.53 | 1.56
05/11/23 | Live | Carrier | ARCOAIRE | DURACOMFORT DELUXE 18 VS HP | Singlezone Ducted, Centrally Ducted | 206774329 |  | HRCU-A-CB | HVH848GKA2* |  | EN(A,D)4X48L24**+WALLCON | *96CTN1002122A* |  |  |  | 10 | 17.5 | 8.1 | 7.2 | FALSE | FALSE | TRUE |  | 77 | 68 | 68 | TRUE | N/A | N/A | N/A | Works with the Ion communicating wall control. When paired with a compatible communicating furnace with the Ion wall control, the complete system provides exceptional efficiency and complete comfort. | Wi-Fi® capability with compatible Ion communicating wall control. |  | R410A | USA, Canada | 10350 | 1.71 | 1.77 | 45000 | 4.5 | 2.93 | 51750 | 4.5 | 3.37 | 13095 | 0.87 | 4.41 | 53350 | 3.79 | 4.13 | 11280 | 1.12 | 2.95 | 47000 | 4.15 | 3.32 | 47000 | 4.15 | 3.32 | 11284 | 1.55 | 2.13 | 36400 | 4.2 | 2.54 | 36400 | 4.2 | 2.54 | 11200 | 1.69 | 1.94 | 32000 | 4.22 | 2.22 | 32000 | 4.22 | 2.22 | 7 | 6580 | 1.49 | 1.29 | 18800 | 3.53 | 1.56
05/11/23 | Live | Carrier | ARCOAIRE | DURACOMFORT DELUXE 18 VS HP | Singlezone Ducted, Centrally Ducted | 206774365 |  | HRCU-A-CB | HVH848GKA2* |  | EN(A,D,W)4X60L24**+WALLCON | *80CTL0902120A* |  |  |  | 10 | 17.5 | 8.1 | 7.15 | FALSE | FALSE | TRUE |  | 77 | 68 | 68 | TRUE | N/A | N/A | N/A | Works with the Ion communicating wall control. When paired with a compatible communicating furnace with the Ion wall control, the complete system provides exceptional efficiency and complete comfort. | Wi-Fi® capability with compatible Ion communicating wall control. |  | R410A | USA, Canada | 10465 | 1.73 | 1.77 | 45500 | 4.55 | 2.93 | 52325 | 4.55 | 3.37 | 13365 | 0.87 | 4.5 | 54450 | 3.79 | 4.21 | 11160 | 1.11 | 2.95 | 46500 | 4.1 | 3.32 | 46500 | 4.1 | 3.32 | 11222 | 1.55 | 2.12 | 36200 | 4.18 | 2.54 | 36200 | 4.18 | 2.54 | 11130 | 1.66 | 1.96 | 31800 | 4.16 | 2.24 | 31800 | 4.16 | 2.24 | 7 | 6510 | 1.48 | 1.29 | 18600 | 3.49 | 1.56
05/11/23 | Live | Carrier | ARCOAIRE | DURACOMFORT DELUXE 18 VS HP | Singlezone Ducted, Centrally Ducted | 206774374 |  | HRCU-A-CB | HVH848GKA2* |  | EN(A,D,W)4X60L24**+WALLCON | *80CTL1352422A* |  |  |  | 10.5 | 17.5 | 8.1 | 7.15 | FALSE | FALSE | TRUE |  | 78 | 69 | 69 | TRUE | N/A | N/A | N/A | Works with the Ion communicating wall control. When paired with a compatible communicating furnace with the Ion wall control, the complete system provides exceptional efficiency and complete comfort. | Wi-Fi® capability with compatible Ion communicating wall control. |  | R410A | USA, Canada | 10465 | 1.65 | 1.86 | 45500 | 4.33 | 3.08 | 52325 | 4.33 | 3.54 | 13365 | 0.87 | 4.5 | 54450 | 3.76 | 4.24 | 11040 | 1.08 | 3 | 46000 | 4.01 | 3.36 | 46000 | 4.01 | 3.36 | 11160 | 1.52 | 2.15 | 36000 | 4.12 | 2.56 | 36000 | 4.12 | 2.56 | 11130 | 1.65 | 1.98 | 31800 | 4.12 | 2.26 | 31800 | 4.12 | 2.26 | 7 | 6440 | 1.44 | 1.31 | 18400 | 3.41 | 1.58
05/11/23 | Live | Carrier | ARCOAIRE | DURACOMFORT DELUXE 18 VS HP | Singlezone Ducted, Centrally Ducted | 206774383 |  | HRCU-A-CB | HVH848GKA2* |  | EN(A,D,W)4X60L24**+WALLCON | *96CTN1202422A* |  |  |  | 10.5 | 17.5 | 8.1 | 7.15 | FALSE | FALSE | TRUE |  | 77 | 68 | 68 | TRUE | N/A | N/A | N/A | Works with the Ion communicating wall control. When paired with a compatible communicating furnace with the Ion wall control, the complete system provides exceptional efficiency and complete comfort. | Wi-Fi® capability with compatible Ion communicating wall control. |  | R410A | USA, Canada | 10465 | 1.65 | 1.86 | 45500 | 4.33 | 3.08 | 52325 | 4.33 | 3.54 | 13365 | 0.87 | 4.5 | 54450 | 3.79 | 4.21 | 11160 | 1.11 | 2.95 | 46500 | 4.1 | 3.32 | 46500 | 4.1 | 3.32 | 11222 | 1.55 | 2.12 | 36200 | 4.18 | 2.54 | 36200 | 4.18 | 2.54 | 11130 | 1.66 | 1.96 | 31800 | 4.16 | 2.24 | 31800 | 4.16 | 2.24 | 7 | 6510 | 1.48 | 1.29 | 18600 | 3.49 | 1.56
05/11/23 | Live | Carrier | ARCOAIRE | DURACOMFORT DELUXE 18 VS HP | Singlezone Ducted, Centrally Ducted | 206774401 |  | HRCU-A-CB | HVH848GKA2* |  | EN(A,D,W)4X60L24**+WALLCON | *97CMN1002122A* |  |  |  | 10 | 17.5 | 8.1 | 7.15 | FALSE | FALSE | TRUE |  | 77 | 68 | 68 | TRUE | N/A | N/A | N/A | Works with the Ion communicating wall control. When paired with a compatible communicating furnace with the Ion wall control, the complete system provides exceptional efficiency and complete comfort. | Wi-Fi® capability with compatible Ion communicating wall control. |  | R410A | USA, Canada | 10465 | 1.73 | 1.77 | 45500 | 4.55 | 2.93 | 52325 | 4.55 | 3.37 | 13365 | 0.88 | 4.45 | 54450 | 3.81 | 4.19 | 11160 | 1.11 | 2.95 | 46500 | 4.1 | 3.32 | 46500 | 4.1 | 3.32 | 11222 | 1.55 | 2.12 | 36200 | 4.18 | 2.54 | 36200 | 4.18 | 2.54 | 11130 | 1.66 | 1.96 | 31800 | 4.16 | 2.24 | 31800 | 4.16 | 2.24 | 7 | 6510 | 1.48 | 1.29 | 18600 | 3.49 | 1.56
05/11/23 | Live | Carrier | ARCOAIRE | DURACOMFORT DELUXE 18 VS HP | Singlezone Ducted, Centrally Ducted | 206774428 |  | HRCU-A-CB | HVH848GKA2* |  | EN(A,D,W)4X60L24**+WALLCON | *96CTN1002122A* |  |  |  | 10 | 17.5 | 8.1 | 7.15 | FALSE | FALSE | TRUE |  | 77 | 68 | 68 | TRUE | N/A | N/A | N/A | Works with the Ion communicating wall control. When paired with a compatible communicating furnace with the Ion wall control, the complete system provides exceptional efficiency and complete comfort. | Wi-Fi® capability with compatible Ion communicating wall control. |  | R410A | USA, Canada | 10465 | 1.73 | 1.77 | 45500 | 4.55 | 2.93 | 52325 | 4.55 | 3.37 | 13365 | 0.88 | 4.45 | 54450 | 3.81 | 4.19 | 11160 | 1.11 | 2.95 | 46500 | 4.1 | 3.32 | 46500 | 4.1 | 3.32 | 11222 | 1.55 | 2.12 | 36200 | 4.18 | 2.54 | 36200 | 4.18 | 2.54 | 11130 | 1.66 | 1.96 | 31800 | 4.16 | 2.24 | 31800 | 4.16 | 2.24 | 7 | 6510 | 1.48 | 1.29 | 18600 | 3.49 | 1.56
05/11/23 | Live | Carrier | ARCOAIRE | DURACOMFORT DELUXE 18 VS HP | Singlezone Ducted, Centrally Ducted | 206774437 |  | HRCU-A-CB | HVH848GKA2* |  | EN(A,D,W)4X60L24**+WALLCON | *80CTL1102120A* |  |  |  | 10 | 17.5 | 8.1 | 7.15 | FALSE | FALSE | TRUE |  | 77 | 68 | 68 | TRUE | N/A | N/A | N/A | Works with the Ion communicating wall control. When paired with a compatible communicating furnace with the Ion wall control, the complete system provides exceptional efficiency and complete comfort. | Wi-Fi® capability with compatible Ion communicating wall control. |  | R410A | USA, Canada | 10465 | 1.73 | 1.77 | 45500 | 4.55 | 2.93 | 52325 | 4.55 | 3.37 | 13365 | 0.88 | 4.45 | 54450 | 3.81 | 4.19 | 11160 | 1.11 | 2.95 | 46500 | 4.1 | 3.32 | 46500 | 4.1 | 3.32 | 11222 | 1.55 | 2.12 | 36200 | 4.18 | 2.54 | 36200 | 4.18 | 2.54 | 11200 | 1.67 | 1.97 | 32000 | 4.19 | 2.24 | 32000 | 4.19 | 2.24 | 7 | 6510 | 1.48 | 1.29 | 18600 | 3.49 | 1.56
05/11/23 | Live | Carrier | ARCOAIRE | DURACOMFORT DELUXE 18 VS HP | Singlezone Ducted, Centrally Ducted | 206774482 |  | HRCU-A-CB | HVH848GKA2* |  | EHD4X48AAL+WALLCON | *80CTL1352422A* |  |  |  | 10 | 16.5 | 8.5 | 7.4 | FALSE | FALSE | TRUE |  | 79 | 70 | 70 | TRUE | N/A | N/A | N/A | Works with the Ion communicating wall control. When paired with a compatible communicating furnace with the Ion wall control, the complete system provides exceptional efficiency and complete comfort. | Wi-Fi® capability with compatible Ion communicating wall control. |  | R410A | USA, Canada | 10465 | 1.73 | 1.77 | 45500 | 4.55 | 2.93 | 52325 | 4.55 | 3.37 | 13365 | 0.88 | 4.45 | 54450 | 3.82 | 4.18 | 11280 | 1.11 | 2.98 | 47000 | 4.1 | 3.36 | 47000 | 4.1 | 3.36 | 11532 | 1.55 | 2.18 | 37200 | 4.19 | 2.6 | 37200 | 4.19 | 2.6 | 11620 | 1.69 | 2.02 | 33200 | 4.23 | 2.3 | 33200 | 4.23 | 2.3 | 7 | 6580 | 1.48 | 1.3 | 18800 | 3.48 | 1.58
05/11/23 | Live | Carrier | ARCOAIRE | DURACOMFORT DELUXE 18 VS HP | Singlezone Ducted, Centrally Ducted | 206774581 |  | HRCU-A-CB | HVH848GKA2* |  | EHD4X60AAL+WALLCON | *80CTL0902120A* |  |  |  | 10 | 17 | 8.1 | 7.2 | FALSE | FALSE | TRUE |  | 78 | 69 | 69 | TRUE | N/A | N/A | N/A | Works with the Ion communicating wall control. When paired with a compatible communicating furnace with the Ion wall control, the complete system provides exceptional efficiency and complete comfort. | Wi-Fi® capability with compatible Ion communicating wall control. |  | R410A | USA, Canada | 10580 | 1.75 | 1.77 | 46000 | 4.6 | 2.93 | 52900 | 4.6 | 3.37 | 13500 | 0.87 | 4.55 | 55000 | 3.8 | 4.24 | 11040 | 1.08 | 3 | 46000 | 4.01 | 3.36 | 46000 | 4.01 | 3.36 | 11222 | 1.52 | 2.16 | 36200 | 4.11 | 2.58 | 36200 | 4.11 | 2.58 | 11200 | 1.65 | 1.99 | 32000 | 4.11 | 2.28 | 32000 | 4.11 | 2.28 | 7 | 6440 | 1.44 | 1.31 | 18400 | 3.41 | 1.58
05/11/23 | Live | Carrier | ARCOAIRE | DURACOMFORT DELUXE 18 VS HP | Singlezone Ducted, Centrally Ducted | 206774590 |  | HRCU-A-CB | HVH848GKA2* |  | EHD4X60AAL+WALLCON | *80CTL1352422A* |  |  |  | 10 | 17 | 8.1 | 7.2 | FALSE | FALSE | TRUE |  | 78 | 69 | 69 | TRUE | N/A | N/A | N/A | Works with the Ion communicating wall control. When paired with a compatible communicating furnace with the Ion wall control, the complete system provides exceptional efficiency and complete comfort. | Wi-Fi® capability with compatible Ion communicating wall control. |  | R410A | USA, Canada | 10580 | 1.75 | 1.77 | 46000 | 4.6 | 2.93 | 52900 | 4.6 | 3.37 | 13500 | 0.86 | 4.6 | 55000 | 3.76 | 4.29 | 11040 | 1.07 | 3.02 | 46000 | 3.97 | 3.4 | 46000 | 3.97 | 3.4 | 11160 | 1.5 | 2.18 | 36000 | 4.06 | 2.6 | 36000 | 4.06 | 2.6 | 11130 | 1.62 | 2.01 | 31800 | 4.05 | 2.3 | 31800 | 4.05 | 2.3 | 7 | 6440 | 1.43 | 1.32 | 18400 | 3.37 | 1.6
05/11/23 | Live | Carrier | ARCOAIRE | DURACOMFORT DELUXE 18 VS HP | Singlezone Ducted, Centrally Ducted | 206774599 |  | HRCU-A-CB | HVH848GKA2* |  | EHD4X60AAL+WALLCON | *96CTN1202422A* |  |  |  | 10 | 17 | 8.1 | 7.2 | FALSE | FALSE | TRUE |  | 78 | 69 | 69 | TRUE | N/A | N/A | N/A | Works with the Ion communicating wall control. When paired with a compatible communicating furnace with the Ion wall control, the complete system provides exceptional efficiency and complete comfort. | Wi-Fi® capability with compatible Ion communicating wall control. |  | R410A | USA, Canada | 10580 | 1.75 | 1.77 | 46000 | 4.6 | 2.93 | 52900 | 4.6 | 3.37 | 13500 | 0.87 | 4.55 | 55000 | 3.79 | 4.25 | 11040 | 1.08 | 3 | 46000 | 3.99 | 3.38 | 46000 | 3.99 | 3.38 | 11222 | 1.52 | 2.16 | 36200 | 4.11 | 2.58 | 36200 | 4.11 | 2.58 | 11200 | 1.65 | 1.99 | 32000 | 4.11 | 2.28 | 32000 | 4.11 | 2.28 | 7 | 6440 | 1.44 | 1.31 | 18400 | 3.39 | 1.59
05/11/23 | Live | Carrier | ARCOAIRE | DURACOMFORT DELUXE 18 VS HP | Singlezone Ducted, Centrally Ducted | 206774617 |  | HRCU-A-CB | HVH848GKA2* |  | EHD4X60AAL+WALLCON | *97CMN1002122A* |  |  |  | 10 | 17 | 8.1 | 7.2 | FALSE | FALSE | TRUE |  | 78 | 69 | 69 | TRUE | N/A | N/A | N/A | Works with the Ion communicating wall control. When paired with a compatible communicating furnace with the Ion wall control, the complete system provides exceptional efficiency and complete comfort. | Wi-Fi® capability with compatible Ion communicating wall control. |  | R410A | USA, Canada | 10580 | 1.75 | 1.77 | 46000 | 4.6 | 2.93 | 52900 | 4.6 | 3.37 | 13500 | 0.88 | 4.5 | 55000 | 3.82 | 4.22 | 11040 | 1.08 | 3 | 46000 | 4.01 | 3.36 | 46000 | 4.01 | 3.36 | 11222 | 1.52 | 2.16 | 36200 | 4.11 | 2.58 | 36200 | 4.11 | 2.58 | 11200 | 1.65 | 1.99 | 32000 | 4.11 | 2.28 | 32000 | 4.11 | 2.28 | 7 | 6440 | 1.44 | 1.31 | 18400 | 3.41 | 1.58
05/11/23 | Live | Carrier | ARCOAIRE | DURACOMFORT DELUXE 18 VS HP | Singlezone Ducted, Centrally Ducted | 206774644 |  | HRCU-A-CB | HVH848GKA2* |  | EHD4X60AAL+WALLCON | *96CTN1002122A* |  |  |  | 10 | 17 | 8.1 | 7.2 | FALSE | FALSE | TRUE |  | 78 | 69 | 69 | TRUE | N/A | N/A | N/A | Works with the Ion communicating wall control. When paired with a compatible communicating furnace with the Ion wall control, the complete system provides exceptional efficiency and complete comfort. | Wi-Fi® capability with compatible Ion communicating wall control. |  | R410A | USA, Canada | 10580 | 1.75 | 1.77 | 46000 | 4.6 | 2.93 | 52900 | 4.6 | 3.37 | 13500 | 0.88 | 4.5 | 55000 | 3.82 | 4.22 | 11040 | 1.08 | 3 | 46000 | 4.01 | 3.36 | 46000 | 4.01 | 3.36 | 11222 | 1.52 | 2.16 | 36200 | 4.11 | 2.58 | 36200 | 4.11 | 2.58 | 11200 | 1.65 | 1.99 | 32000 | 4.11 | 2.28 | 32000 | 4.11 | 2.28 | 7 | 6440 | 1.44 | 1.31 | 18400 | 3.41 | 1.58
05/11/23 | Live | Carrier | ARCOAIRE | DURACOMFORT DELUXE 18 VS HP | Singlezone Ducted, Centrally Ducted | 206774662 |  | HRCU-A-CB | HVH848GKA2* |  | EHD4X60AAL+WALLCON | *80CTL1102120A* |  |  |  | 10 | 17 | 8.1 | 7.2 | FALSE | FALSE | TRUE |  | 78 | 69 | 69 | TRUE | N/A | N/A | N/A | Works with the Ion communicating wall control. When paired with a compatible communicating furnace with the Ion wall control, the complete system provides exceptional efficiency and complete comfort. | Wi-Fi® capability with compatible Ion communicating wall control. |  | R410A | USA, Canada | 10580 | 1.75 | 1.77 | 46000 | 4.6 | 2.93 | 52900 | 4.6 | 3.37 | 13500 | 0.88 | 4.5 | 55000 | 3.82 | 4.22 | 11040 | 1.08 | 3 | 46000 | 4.01 | 3.36 | 46000 | 4.01 | 3.36 | 11222 | 1.52 | 2.16 | 36200 | 4.11 | 2.58 | 36200 | 4.11 | 2.58 | 11200 | 1.66 | 1.98 | 32000 | 4.15 | 2.26 | 32000 | 4.15 | 2.26 | 7 | 6440 | 1.44 | 1.31 | 18400 | 3.41 | 1.58
05/11/23 | Live | Carrier | ARCOAIRE | DURACOMFORT DELUXE 18 VS HP | Singlezone Ducted, Centrally Ducted | 206774689 |  | HRCU-A-CB | HVH848GKA2* |  | EA*4X48L21A*+WALLCON | *80CSU0802120A* |  |  |  | 10 | 17.5 | 8.5 | 7.2 | FALSE | FALSE | TRUE |  | 77 | 68 | 68 | TRUE | N/A | N/A | N/A | Works with the Ion communicating wall control. When paired with a compatible communicating furnace with the Ion wall control, the complete system provides exceptional efficiency and complete comfort. | Wi-Fi® capability with compatible Ion communicating wall control. |  | R410A | USA, Canada | 10350 | 1.71 | 1.77 | 45000 | 4.5 | 2.93 | 51750 | 4.5 | 3.37 | 13095 | 0.87 | 4.41 | 53350 | 3.77 | 4.15 | 11160 | 1.12 | 2.92 | 46500 | 4.13 | 3.3 | 46500 | 4.13 | 3.3 | 11222 | 1.53 | 2.15 | 36200 | 4.14 | 2.56 | 36200 | 4.14 | 2.56 | 11200 | 1.66 | 1.98 | 32000 | 4.15 | 2.26 | 32000 | 4.15 | 2.26 | 7 | 6510 | 1.49 | 1.28 | 18600 | 3.51 | 1.55
05/11/23 | Live | Carrier | ARCOAIRE | DURACOMFORT DELUXE 18 VS HP | Singlezone Ducted, Centrally Ducted | 206774707 |  | HRCU-A-CB | HVH848GKA2* |  | EA*4X48L24A*+WALLCON | *80CSU0802120A* |  |  |  | 10 | 17.5 | 8.5 | 7.25 | FALSE | FALSE | TRUE |  | 77 | 68 | 68 | TRUE | N/A | N/A | N/A | Works with the Ion communicating wall control. When paired with a compatible communicating furnace with the Ion wall control, the complete system provides exceptional efficiency and complete comfort. | Wi-Fi® capability with compatible Ion communicating wall control. |  | R410A | USA, Canada | 10350 | 1.71 | 1.77 | 45000 | 4.5 | 2.93 | 51750 | 4.5 | 3.37 | 13095 | 0.86 | 4.46 | 53350 | 3.75 | 4.17 | 11160 | 1.11 | 2.95 | 46500 | 4.1 | 3.32 | 46500 | 4.1 | 3.32 | 11222 | 1.52 | 2.16 | 36200 | 4.11 | 2.58 | 36200 | 4.11 | 2.58 | 11200 | 1.66 | 1.98 | 32000 | 4.15 | 2.26 | 32000 | 4.15 | 2.26 | 7 | 6510 | 1.48 | 1.29 | 18600 | 3.49 | 1.56
05/11/23 | Live | Carrier | ARCOAIRE | DURACOMFORT DELUXE 18 VS HP | Singlezone Ducted, Centrally Ducted | 206774725 |  | HRCU-A-CB | HVH848GKA2* |  | EA*4X60L24A*+WALLCON | *80CSU0802120A* |  |  |  | 10 | 17.5 | 8.5 | 7.15 | FALSE | FALSE | TRUE |  | 78 | 69 | 69 | TRUE | N/A | N/A | N/A | Works with the Ion communicating wall control. When paired with a compatible communicating furnace with the Ion wall control, the complete system provides exceptional efficiency and complete comfort. | Wi-Fi® capability with compatible Ion communicating wall control. |  | R410A | USA, Canada | 10465 | 1.73 | 1.77 | 45500 | 4.55 | 2.93 | 52325 | 4.55 | 3.37 | 13365 | 0.86 | 4.55 | 54450 | 3.75 | 4.26 | 10920 | 1.08 | 2.96 | 45500 | 4.02 | 3.32 | 45500 | 4.02 | 3.32 | 11098 | 1.52 | 2.14 | 35800 | 4.1 | 2.56 | 35800 | 4.1 | 2.56 | 11130 | 1.65 | 1.98 | 31800 | 4.12 | 2.26 | 31800 | 4.12 | 2.26 | 7 | 6370 | 1.45 | 1.29 | 18200 | 3.41 | 1.56
05/11/23 | Live | Carrier | ARCOAIRE | DURACOMFORT DELUXE 18 VS HP | Singlezone Ducted, Centrally Ducted | 206774770 |  | HRCU-A-CB | HVH848GKA2* |  | EA*4X61L24A*+WALLCON | *80CSU0802120A* |  |  |  | 10 | 18 | 8.5 | 7.15 | FALSE | FALSE | TRUE |  | 78 | 69 | 69 | TRUE | N/A | N/A | N/A | Works with the Ion communicating wall control. When paired with a compatible communicating furnace with the Ion wall control, the complete system provides exceptional efficiency and complete comfort. | Wi-Fi® capability with compatible Ion communicating wall control. |  | R410A | USA, Canada | 10695 | 1.77 | 1.77 | 46500 | 4.65 | 2.93 | 53475 | 4.65 | 3.37 | 13635 | 0.87 | 4.59 | 55550 | 3.78 | 4.31 | 11040 | 1.08 | 3 | 46000 | 3.99 | 3.38 | 46000 | 3.99 | 3.38 | 11160 | 1.51 | 2.17 | 36000 | 4.09 | 2.58 | 36000 | 4.09 | 2.58 | 11130 | 1.64 | 1.99 | 31800 | 4.09 | 2.28 | 31800 | 4.09 | 2.28 | 7 | 6440 | 1.44 | 1.31 | 18400 | 3.39 | 1.59
05/11/23 | Live | Carrier | ARCOAIRE | DURACOMFORT DELUXE 18 VS HP | Singlezone Ducted, Centrally Ducted | 206774788 |  | HRCU-A-CB | HVH848GKA2* |  | EN(A,D,W)4X48L21**+WALLCON | *80CSU0802120A* |  |  |  | 10 | 17.5 | 8.5 | 7.35 | FALSE | FALSE | TRUE |  | 78 | 69 | 69 | TRUE | N/A | N/A | N/A | Works with the Ion communicating wall control. When paired with a compatible communicating furnace with the Ion wall control, the complete system provides exceptional efficiency and complete comfort. | Wi-Fi® capability with compatible Ion communicating wall control. |  | R410A | USA, Canada | 10350 | 1.71 | 1.77 | 45000 | 4.5 | 2.93 | 51750 | 4.5 | 3.37 | 13230 | 0.87 | 4.46 | 53900 | 3.77 | 4.19 | 11280 | 1.11 | 2.98 | 47000 | 4.12 | 3.34 | 47000 | 4.12 | 3.34 | 11470 | 1.54 | 2.18 | 37000 | 4.17 | 2.6 | 37000 | 4.17 | 2.6 | 11480 | 1.67 | 2.01 | 32800 | 4.18 | 2.3 | 32800 | 4.18 | 2.3 | 7 | 6580 | 1.48 | 1.3 | 18800 | 3.51 | 1.57
05/11/23 | Live | Carrier | ARCOAIRE | DURACOMFORT DELUXE 18 VS HP | Singlezone Ducted, Centrally Ducted | 206774823 |  | HRCU-A-CB | HVH848GKA2* |  | EHD4X48AAL+WALLCON | *80CSU0802120A* |  |  |  | 10 | 17 | 8.5 | 7.4 | FALSE | FALSE | TRUE |  | 79 | 70 | 70 | TRUE | N/A | N/A | N/A | Works with the Ion communicating wall control. When paired with a compatible communicating furnace with the Ion wall control, the complete system provides exceptional efficiency and complete comfort. | Wi-Fi® capability with compatible Ion communicating wall control. |  | R410A | USA, Canada | 10465 | 1.73 | 1.77 | 45500 | 4.55 | 2.93 | 52325 | 4.55 | 3.37 | 13365 | 0.88 | 4.45 | 54450 | 3.81 | 4.19 | 11280 | 1.11 | 2.98 | 47000 | 4.1 | 3.36 | 47000 | 4.1 | 3.36 | 11532 | 1.55 | 2.18 | 37200 | 4.19 | 2.6 | 37200 | 4.19 | 2.6 | 11620 | 1.68 | 2.03 | 33200 | 4.19 | 2.32 | 33200 | 4.19 | 2.32 | 7 | 6580 | 1.48 | 1.3 | 18800 | 3.48 | 1.58
05/11/23 | Live | Carrier | ARCOAIRE | DURACOMFORT DELUXE 18 VS HP | Singlezone Ducted, Centrally Ducted | 206774850 |  | HRCU-A-CB | HVH848GKA2* |  | EHD4X60AAL+WALLCON | *80CSU0802120A* |  |  |  | 10 | 17 | 8.1 | 7.2 | FALSE | FALSE | TRUE |  | 78 | 69 | 69 | TRUE | N/A | N/A | N/A | Works with the Ion communicating wall control. When paired with a compatible communicating furnace with the Ion wall control, the complete system provides exceptional efficiency and complete comfort. | Wi-Fi® capability with compatible Ion communicating wall control. |  | R410A | USA, Canada | 10580 | 1.75 | 1.77 | 46000 | 4.6 | 2.93 | 52900 | 4.6 | 3.37 | 13500 | 0.86 | 4.6 | 55000 | 3.75 | 4.3 | 11040 | 1.07 | 3.02 | 46000 | 3.97 | 3.4 | 46000 | 3.97 | 3.4 | 11160 | 1.5 | 2.18 | 36000 | 4.06 | 2.6 | 36000 | 4.06 | 2.6 | 11130 | 1.62 | 2.01 | 31800 | 4.05 | 2.3 | 31800 | 4.05 | 2.3 | 7 | 6440 | 1.43 | 1.32 | 18400 | 3.37 | 1.6
05/11/23 | Live | Carrier | ARCOAIRE | DURACOMFORT DELUXE 18 VS HP | Singlezone Ducted, Centrally Ducted | 206774877 |  | HRCU-A-CB | HVH848GKA2* |  | EA*4X48L21A*+WALLCON | *95CSU1002122A* |  |  |  | 10 | 17.5 | 8.5 | 7.2 | FALSE | FALSE | TRUE |  | 77 | 68 | 68 | TRUE | N/A | N/A | N/A | Works with the Ion communicating wall control. When paired with a compatible communicating furnace with the Ion wall control, the complete system provides exceptional efficiency and complete comfort. | Wi-Fi® capability with compatible Ion communicating wall control. |  | R410A | USA, Canada | 10235 | 1.69 | 1.77 | 44500 | 4.45 | 2.93 | 51175 | 4.45 | 3.37 | 13095 | 0.87 | 4.41 | 53350 | 3.79 | 4.13 | 11160 | 1.12 | 2.92 | 46500 | 4.13 | 3.3 | 46500 | 4.13 | 3.3 | 11222 | 1.53 | 2.15 | 36200 | 4.14 | 2.56 | 36200 | 4.14 | 2.56 | 11200 | 1.67 | 1.97 | 32000 | 4.19 | 2.24 | 32000 | 4.19 | 2.24 | 7 | 6510 | 1.49 | 1.28 | 18600 | 3.51 | 1.55
05/11/23 | Live | Carrier | ARCOAIRE | DURACOMFORT DELUXE 18 VS HP | Singlezone Ducted, Centrally Ducted | 206774886 |  | HRCU-A-CB | HVH848GKA2* |  | EA*4X48L24A*+WALLCON | *95CSU0802120A* |  |  |  | 10 | 17 | 8.5 | 7.2 | FALSE | FALSE | TRUE |  | 78 | 69 | 69 | TRUE | N/A | N/A | N/A | Works with the Ion communicating wall control. When paired with a compatible communicating furnace with the Ion wall control, the complete system provides exceptional efficiency and complete comfort. | Wi-Fi® capability with compatible Ion communicating wall control. |  | R410A | USA, Canada | 10235 | 1.69 | 1.77 | 44500 | 4.45 | 2.93 | 51175 | 4.45 | 3.37 | 13095 | 0.87 | 4.41 | 53350 | 3.8 | 4.11 | 11160 | 1.12 | 2.92 | 46500 | 4.13 | 3.3 | 46500 | 4.13 | 3.3 | 11284 | 1.55 | 2.13 | 36400 | 4.2 | 2.54 | 36400 | 4.2 | 2.54 | 11270 | 1.69 | 1.95 | 32200 | 4.21 | 2.24 | 32200 | 4.21 | 2.24 | 7 | 6510 | 1.49 | 1.28 | 18600 | 3.51 | 1.55
05/11/23 | Live | Carrier | ARCOAIRE | DURACOMFORT DELUXE 18 VS HP | Singlezone Ducted, Centrally Ducted | 206774895 |  | HRCU-A-CB | HVH848GKA2* |  | EA*4X48L24A*+WALLCON | *95CSU1002122A* |  |  |  | 10 | 17.5 | 8.5 | 7.2 | FALSE | FALSE | TRUE |  | 77 | 68 | 68 | TRUE | N/A | N/A | N/A | Works with the Ion communicating wall control. When paired with a compatible communicating furnace with the Ion wall control, the complete system provides exceptional efficiency and complete comfort. | Wi-Fi® capability with compatible Ion communicating wall control. |  | R410A | USA, Canada | 10350 | 1.71 | 1.77 | 45000 | 4.5 | 2.93 | 51750 | 4.5 | 3.37 | 13095 | 0.87 | 4.41 | 53350 | 3.77 | 4.15 | 11160 | 1.11 | 2.95 | 46500 | 4.1 | 3.32 | 46500 | 4.1 | 3.32 | 11222 | 1.53 | 2.15 | 36200 | 4.14 | 2.56 | 36200 | 4.14 | 2.56 | 11200 | 1.66 | 1.98 | 32000 | 4.15 | 2.26 | 32000 | 4.15 | 2.26 | 7 | 6510 | 1.48 | 1.29 | 18600 | 3.49 | 1.56
05/11/23 | Live | Carrier | ARCOAIRE | DURACOMFORT DELUXE 18 VS HP | Singlezone Ducted, Centrally Ducted | 206774904 |  | HRCU-A-CB | HVH848GKA2* |  | EA*4X60L24A*+WALLCON | *95CSU0802120A* |  |  |  | 10 | 17.5 | 8.5 | 7.1 | FALSE | FALSE | TRUE |  | 79 | 70 | 70 | TRUE | N/A | N/A | N/A | Works with the Ion communicating wall control. When paired with a compatible communicating furnace with the Ion wall control, the complete system provides exceptional efficiency and complete comfort. | Wi-Fi® capability with compatible Ion communicating wall control. |  | R410A | USA, Canada | 10465 | 1.73 | 1.77 | 45500 | 4.55 | 2.93 | 52325 | 4.55 | 3.37 | 13365 | 0.88 | 4.45 | 54450 | 3.82 | 4.18 | 10920 | 1.09 | 2.94 | 45500 | 4.04 | 3.3 | 45500 | 4.04 | 3.3 | 11160 | 1.54 | 2.12 | 36000 | 4.15 | 2.54 | 36000 | 4.15 | 2.54 | 11200 | 1.67 | 1.97 | 32000 | 4.19 | 2.24 | 32000 | 4.19 | 2.24 | 7 | 6370 | 1.45 | 1.29 | 18200 | 3.43 | 1.56
05/11/23 | Live | Carrier | ARCOAIRE | DURACOMFORT DELUXE 18 VS HP | Singlezone Ducted, Centrally Ducted | 206774913 |  | HRCU-A-CB | HVH848GKA2* |  | EA*4X60L24A*+WALLCON | *95CSU1002122A* |  |  |  | 10 | 17.5 | 8.5 | 7.15 | FALSE | FALSE | TRUE |  | 78 | 69 | 69 | TRUE | N/A | N/A | N/A | Works with the Ion communicating wall control. When paired with a compatible communicating furnace with the Ion wall control, the complete system provides exceptional efficiency and complete comfort. | Wi-Fi® capability with compatible Ion communicating wall control. |  | R410A | USA, Canada | 10465 | 1.73 | 1.77 | 45500 | 4.55 | 2.93 | 52325 | 4.55 | 3.37 | 13365 | 0.87 | 4.5 | 54450 | 3.78 | 4.22 | 10920 | 1.08 | 2.96 | 45500 | 4.02 | 3.32 | 45500 | 4.02 | 3.32 | 11098 | 1.52 | 2.14 | 35800 | 4.1 | 2.56 | 35800 | 4.1 | 2.56 | 11130 | 1.65 | 1.98 | 31800 | 4.12 | 2.26 | 31800 | 4.12 | 2.26 | 7 | 6370 | 1.45 | 1.29 | 18200 | 3.41 | 1.56
05/11/23 | Live | Carrier | ARCOAIRE | DURACOMFORT DELUXE 18 VS HP | Singlezone Ducted, Centrally Ducted | 206774949 |  | HRCU-A-CB | HVH848GKA2* |  | EA*4X61L24A*+WALLCON | *95CSU1002122A* |  |  |  | 10 | 17.5 | 8.5 | 7.15 | FALSE | FALSE | TRUE |  | 78 | 69 | 69 | TRUE | N/A | N/A | N/A | Works with the Ion communicating wall control. When paired with a compatible communicating furnace with the Ion wall control, the complete system provides exceptional efficiency and complete comfort. | Wi-Fi® capability with compatible Ion communicating wall control. |  | R410A | USA, Canada | 10695 | 1.77 | 1.77 | 46500 | 4.65 | 2.93 | 53475 | 4.65 | 3.37 | 13635 | 0.88 | 4.54 | 55550 | 3.81 | 4.27 | 11040 | 1.08 | 3 | 46000 | 3.99 | 3.38 | 46000 | 3.99 | 3.38 | 11160 | 1.51 | 2.17 | 36000 | 4.09 | 2.58 | 36000 | 4.09 | 2.58 | 11130 | 1.64 | 1.99 | 31800 | 4.09 | 2.28 | 31800 | 4.09 | 2.28 | 7 | 6440 | 1.44 | 1.31 | 18400 | 3.39 | 1.59
05/11/23 | Live | Carrier | ARCOAIRE | DURACOMFORT DELUXE 18 VS HP | Singlezone Ducted, Centrally Ducted | 206774958 |  | HRCU-A-CB | HVH848GKA2* |  | EN(A,D,W)4X48L21**+WALLCON | *95CSU0802120A* |  |  |  | 10 | 17 | 8.1 | 7.2 | FALSE | FALSE | TRUE |  | 77 | 68 | 68 | TRUE | N/A | N/A | N/A | Works with the Ion communicating wall control. When paired with a compatible communicating furnace with the Ion wall control, the complete system provides exceptional efficiency and complete comfort. | Wi-Fi® capability with compatible Ion communicating wall control. |  | R410A | USA, Canada | 10350 | 1.71 | 1.77 | 45000 | 4.5 | 2.93 | 51750 | 4.5 | 3.37 | 13095 | 0.87 | 4.41 | 53350 | 3.8 | 4.11 | 11280 | 1.12 | 2.95 | 47000 | 4.15 | 3.32 | 47000 | 4.15 | 3.32 | 11284 | 1.55 | 2.13 | 36400 | 4.2 | 2.54 | 36400 | 4.2 | 2.54 | 11200 | 1.69 | 1.94 | 32000 | 4.22 | 2.22 | 32000 | 4.22 | 2.22 | 7 | 6580 | 1.49 | 1.29 | 18800 | 3.53 | 1.56
05/11/23 | Live | Carrier | ARCOAIRE | DURACOMFORT DELUXE 18 VS HP | Singlezone Ducted, Centrally Ducted | 206774967 |  | HRCU-A-CB | HVH848GKA2* |  | EN(A,D,W)4X48L21**+WALLCON | *95CSU1002122A* |  |  |  | 10 | 17.5 | 8.5 | 7.35 | FALSE | FALSE | TRUE |  | 78 | 69 | 69 | TRUE | N/A | N/A | N/A | Works with the Ion communicating wall control. When paired with a compatible communicating furnace with the Ion wall control, the complete system provides exceptional efficiency and complete comfort. | Wi-Fi® capability with compatible Ion communicating wall control. |  | R410A | USA, Canada | 10350 | 1.71 | 1.77 | 45000 | 4.5 | 2.93 | 51750 | 4.5 | 3.37 | 13230 | 0.87 | 4.46 | 53900 | 3.8 | 4.16 | 11280 | 1.11 | 2.98 | 47000 | 4.12 | 3.34 | 47000 | 4.12 | 3.34 | 11470 | 1.56 | 2.15 | 37000 | 4.2 | 2.58 | 37000 | 4.2 | 2.58 | 11480 | 1.69 | 1.99 | 32800 | 4.22 | 2.28 | 32800 | 4.22 | 2.28 | 7 | 6580 | 1.48 | 1.3 | 18800 | 3.51 | 1.57
05/11/23 | Live | Carrier | ARCOAIRE | DURACOMFORT DELUXE 18 VS HP | Singlezone Ducted, Centrally Ducted | 206774994 |  | HRCU-A-CB | HVH848GKA2* |  | EHD4X60AAL+WALLCON | *95CSU0802120A* |  |  |  | 10 | 17 | 8.1 | 7.2 | FALSE | FALSE | TRUE |  | 78 | 69 | 69 | TRUE | N/A | N/A | N/A | Works with the Ion communicating wall control. When paired with a compatible communicating furnace with the Ion wall control, the complete system provides exceptional efficiency and complete comfort. | Wi-Fi® capability with compatible Ion communicating wall control. |  | R410A | USA, Canada | 10580 | 1.75 | 1.77 | 46000 | 4.6 | 2.93 | 52900 | 4.6 | 3.37 | 13500 | 0.88 | 4.5 | 55000 | 3.82 | 4.22 | 11040 | 1.08 | 3 | 46000 | 4.01 | 3.36 | 46000 | 4.01 | 3.36 | 11222 | 1.52 | 2.16 | 36200 | 4.11 | 2.58 | 36200 | 4.11 | 2.58 | 11200 | 1.65 | 1.99 | 32000 | 4.11 | 2.28 | 32000 | 4.11 | 2.28 | 7 | 6440 | 1.44 | 1.31 | 18400 | 3.41 | 1.58
05/11/23 | Live | Carrier | ARCOAIRE | DURACOMFORT DELUXE 18 VS HP | Singlezone Ducted, Centrally Ducted | 206775003 |  | HRCU-A-CB | HVH848GKA2* |  | EHD4X60AAL+WALLCON | *95CSU1002122A* |  |  |  | 10 | 17 | 8.1 | 7.2 | FALSE | FALSE | TRUE |  | 78 | 69 | 69 | TRUE | N/A | N/A | N/A | Works with the Ion communicating wall control. When paired with a compatible communicating furnace with the Ion wall control, the complete system provides exceptional efficiency and complete comfort. | Wi-Fi® capability with compatible Ion communicating wall control. |  | R410A | USA, Canada | 10580 | 1.75 | 1.77 | 46000 | 4.6 | 2.93 | 52900 | 4.6 | 3.37 | 13500 | 0.87 | 4.55 | 55000 | 3.77 | 4.28 | 11040 | 1.07 | 3.02 | 46000 | 3.97 | 3.4 | 46000 | 3.97 | 3.4 | 11160 | 1.5 | 2.18 | 36000 | 4.06 | 2.6 | 36000 | 4.06 | 2.6 | 11130 | 1.64 | 1.99 | 31800 | 4.09 | 2.28 | 31800 | 4.09 | 2.28 | 7 | 6440 | 1.43 | 1.32 | 18400 | 3.37 | 1.6
05/11/23 | Live | Carrier | ARCOAIRE | DURACOMFORT DELUXE 18 VS HP | Singlezone Ducted, Centrally Ducted | 210469953 |  | HRCU-A-CB | HVH848GKA2* |  | EN(A,D)4X48L24**+WALLCON | *95CSU0802120A* |  |  |  | 10 | 17 | 8.1 | 7.2 | FALSE | FALSE | TRUE |  | 77 | 68 | 68 | TRUE | N/A | N/A | N/A | Works with the Ion communicating wall control. When paired with a compatible communicating furnace with the Ion wall control, the complete system provides exceptional efficiency and complete comfort. | Wi-Fi® capability with compatible Ion communicating wall control. |  | R410A | USA, Canada | 10350 | 1.71 | 1.77 | 45000 | 4.5 | 2.93 | 51750 | 4.5 | 3.37 | 13095 | 0.87 | 4.41 | 53350 | 3.8 | 4.11 | 11280 | 1.12 | 2.95 | 47000 | 4.15 | 3.32 | 47000 | 4.15 | 3.32 | 11284 | 1.55 | 2.13 | 36400 | 4.2 | 2.54 | 36400 | 4.2 | 2.54 | 11200 | 1.69 | 1.94 | 32000 | 4.22 | 2.22 | 32000 | 4.22 | 2.22 | 7 | 6580 | 1.49 | 1.29 | 18800 | 3.53 | 1.56
05/11/23 | Live | Carrier | ARCOAIRE | DURACOMFORT DELUXE 18 VS HP | Singlezone Ducted, Centrally Ducted | 210469964 |  | HRCU-A-CB | HVH848GKA2* |  | EN(A,D)4X48L24**+WALLCON | *95CSU1002122A* |  |  |  | 10 | 17.5 | 8.5 | 7.35 | FALSE | FALSE | TRUE |  | 78 | 69 | 69 | TRUE | N/A | N/A | N/A | Works with the Ion communicating wall control. When paired with a compatible communicating furnace with the Ion wall control, the complete system provides exceptional efficiency and complete comfort. | Wi-Fi® capability with compatible Ion communicating wall control. |  | R410A | USA, Canada | 10350 | 1.71 | 1.77 | 45000 | 4.5 | 2.93 | 51750 | 4.5 | 3.37 | 13230 | 0.87 | 4.46 | 53900 | 3.8 | 4.16 | 11280 | 1.11 | 2.98 | 47000 | 4.12 | 3.34 | 47000 | 4.12 | 3.34 | 11470 | 1.56 | 2.15 | 37000 | 4.2 | 2.58 | 37000 | 4.2 | 2.58 | 11480 | 1.69 | 1.99 | 32800 | 4.22 | 2.28 | 32800 | 4.22 | 2.28 | 7 | 6580 | 1.48 | 1.3 | 18800 | 3.51 | 1.57
05/11/23 | Live | Carrier | ARCOAIRE | DURACOMFORT DELUXE 18 VS HP | Singlezone Ducted, Centrally Ducted | 210469975 |  | HRCU-A-CB | HVH848GKA2* |  | EN(A,D)4X48L24**+WALLCON | *80CSU0802120A* |  |  |  | 10 | 17.5 | 8.5 | 7.35 | FALSE | FALSE | TRUE |  | 78 | 69 | 69 | TRUE | N/A | N/A | N/A | Works with the Ion communicating wall control. When paired with a compatible communicating furnace with the Ion wall control, the complete system provides exceptional efficiency and complete comfort. | Wi-Fi® capability with compatible Ion communicating wall control. |  | R410A | USA, Canada | 10350 | 1.71 | 1.77 | 45000 | 4.5 | 2.93 | 51750 | 4.5 | 3.37 | 13230 | 0.87 | 4.46 | 53900 | 3.77 | 4.19 | 11280 | 1.11 | 2.98 | 47000 | 4.12 | 3.34 | 47000 | 4.12 | 3.34 | 11470 | 1.54 | 2.18 | 37000 | 4.17 | 2.6 | 37000 | 4.17 | 2.6 | 11480 | 1.67 | 2.01 | 32800 | 4.18 | 2.3 | 32800 | 4.18 | 2.3 | 7 | 6580 | 1.48 | 1.3 | 18800 | 3.51 | 1.57
05/11/23 | Live | Carrier | ARCOAIRE | DURACOMFORT DELUXE 18 VS HP | Singlezone Ducted, Centrally Ducted | 210469991 |  | HRCU-A-CB | HVH848GKA2* |  | EN(A,D,W)4X60L24**+WALLCON | *95CSU0802120A* |  |  |  | 10 | 17.5 | 8.1 | 7.15 | FALSE | FALSE | TRUE |  | 77 | 68 | 68 | TRUE | N/A | N/A | N/A | Works with the Ion communicating wall control. When paired with a compatible communicating furnace with the Ion wall control, the complete system provides exceptional efficiency and complete comfort. | Wi-Fi® capability with compatible Ion communicating wall control. |  | R410A | USA, Canada | 10465 | 1.73 | 1.77 | 45500 | 4.55 | 2.93 | 52325 | 4.55 | 3.37 | 13365 | 0.88 | 4.45 | 54450 | 3.81 | 4.19 | 11160 | 1.11 | 2.95 | 46500 | 4.1 | 3.32 | 46500 | 4.1 | 3.32 | 11222 | 1.55 | 2.12 | 36200 | 4.18 | 2.54 | 36200 | 4.18 | 2.54 | 11200 | 1.67 | 1.97 | 32000 | 4.19 | 2.24 | 32000 | 4.19 | 2.24 | 7 | 6510 | 1.48 | 1.29 | 18600 | 3.49 | 1.56
05/11/23 | Live | Carrier | ARCOAIRE | DURACOMFORT DELUXE 18 VS HP | Singlezone Ducted, Centrally Ducted | 210470002 |  | HRCU-A-CB | HVH848GKA2* |  | EN(A,D,W)4X60L24**+WALLCON | *95CSU1002122A* |  |  |  | 10.5 | 17.5 | 8.1 | 7.15 | FALSE | FALSE | TRUE |  | 78 | 69 | 69 | TRUE | N/A | N/A | N/A | Works with the Ion communicating wall control. When paired with a compatible communicating furnace with the Ion wall control, the complete system provides exceptional efficiency and complete comfort. | Wi-Fi® capability with compatible Ion communicating wall control. |  | R410A | USA, Canada | 10465 | 1.65 | 1.86 | 45500 | 4.33 | 3.08 | 52325 | 4.33 | 3.54 | 13365 | 0.87 | 4.5 | 54450 | 3.76 | 4.24 | 11040 | 1.09 | 2.97 | 46000 | 4.04 | 3.34 | 46000 | 4.04 | 3.34 | 11160 | 1.52 | 2.15 | 36000 | 4.12 | 2.56 | 36000 | 4.12 | 2.56 | 11130 | 1.66 | 1.96 | 31800 | 4.16 | 2.24 | 31800 | 4.16 | 2.24 | 7 | 6440 | 1.45 | 1.3 | 18400 | 3.43 | 1.57
05/11/23 | Live | Carrier | ARCOAIRE | DURACOMFORT DELUXE 18 VS HP | Singlezone Ducted, Centrally Ducted | 210470013 |  | HRCU-A-CB | HVH848GKA2* |  | EN(A,D,W)4X60L24**+WALLCON | *80CSU0802120A* |  |  |  | 10.5 | 18 | 8.1 | 7.15 | FALSE | FALSE | TRUE |  | 78 | 69 | 69 | TRUE | N/A | N/A | N/A | Works with the Ion communicating wall control. When paired with a compatible communicating furnace with the Ion wall control, the complete system provides exceptional efficiency and complete comfort. | Wi-Fi® capability with compatible Ion communicating wall control. |  | R410A | USA, Canada | 10465 | 1.65 | 1.86 | 45500 | 4.33 | 3.08 | 52325 | 4.33 | 3.54 | 13365 | 0.86 | 4.55 | 54450 | 3.75 | 4.26 | 11040 | 1.08 | 3 | 46000 | 4.01 | 3.36 | 46000 | 4.01 | 3.36 | 11160 | 1.52 | 2.15 | 36000 | 4.12 | 2.56 | 36000 | 4.12 | 2.56 | 11130 | 1.65 | 1.98 | 31800 | 4.12 | 2.26 | 31800 | 4.12 | 2.26 | 7 | 6440 | 1.44 | 1.31 | 18400 | 3.41 | 1.58
05/11/23 | Live | Carrier | ARCOAIRE | DURACOMFORT DELUXE 18 VS HP | Singlezone Ducted, Centrally Ducted | 206771256 |  | HRCU-A-CB | HVH837GKA2* |  | EA*4X37L21A*+WALLCON | *80CTL0701716A* |  |  |  | 11 | 17.5 | 8.1 | 7.25 | FALSE | FALSE | TRUE |  | 96 | 84 | 84 | TRUE | N/A | N/A | N/A | Works with the Ion communicating wall control. When paired with a compatible communicating furnace with the Ion wall control, the complete system provides exceptional efficiency and complete comfort. | Wi-Fi® capability with compatible Ion communicating wall control. |  | R410A | USA, Canada | 7544 | 1.13 | 1.96 | 32800 | 2.98 | 3.23 | 37720 | 2.98 | 3.71 | 9504 | 0.55 | 5.06 | 38720 | 2.4 | 4.73 | 7920 | 0.78 | 2.98 | 33000 | 2.88 | 3.36 | 33000 | 2.88 | 3.36 | 9920 | 1.38 | 2.11 | 32000 | 3.72 | 2.52 | 32000 | 3.72 | 2.52 | 9800 | 1.49 | 1.93 | 28000 | 3.73 | 2.2 | 28000 | 3.73 | 2.2 | 7 | 4620 | 1.04 | 1.3 | 13200 | 2.45 | 1.58
05/11/23 | Live | Carrier | ARCOAIRE | DURACOMFORT DELUXE 18 VS HP | Singlezone Ducted, Centrally Ducted | 206771274 |  | HRCU-A-CB | HVH837GKA2* |  | EA*4X37L21A*+WALLCON | *80CTL0902120A* |  |  |  | 11 | 17.5 | 8.1 | 7.3 | TRUE | FALSE | TRUE |  | 96 | 84 | 84 | TRUE | N/A | N/A | N/A | Works with the Ion communicating wall control. When paired with a compatible communicating furnace with the Ion wall control, the complete system provides exceptional efficiency and complete comfort. | Wi-Fi® capability with compatible Ion communicating wall control. |  | R410A | USA, Canada | 7544 | 1.13 | 1.96 | 32800 | 2.98 | 3.23 | 37720 | 2.98 | 3.71 | 9558 | 0.55 | 5.09 | 38940 | 2.4 | 4.76 | 7920 | 0.77 | 3.01 | 33000 | 2.86 | 3.38 | 33000 | 2.86 | 3.38 | 9858 | 1.37 | 2.11 | 31800 | 3.7 | 2.52 | 31800 | 3.7 | 2.52 | 9800 | 1.49 | 1.93 | 28000 | 3.73 | 2.2 | 28000 | 3.73 | 2.2 | 7 | 4620 | 1.03 | 1.31 | 13200 | 2.43 | 1.59
05/11/23 | Live | Carrier | ARCOAIRE | DURACOMFORT DELUXE 18 VS HP | Singlezone Ducted, Centrally Ducted | 206771328 |  | HRCU-A-CB | HVH837GKA2* |  | EA*4X37L21A*+WALLCON | *97CMN1002122A* |  |  |  | 11.5 | 17.5 | 8.1 | 7.3 | TRUE | FALSE | TRUE |  | 96 | 85 | 85 | TRUE | N/A | N/A | N/A | Works with the Ion communicating wall control. When paired with a compatible communicating furnace with the Ion wall control, the complete system provides exceptional efficiency and complete comfort. | Wi-Fi® capability with compatible Ion communicating wall control. |  | R410A | USA, Canada | 7590 | 1.09 | 2.04 | 33000 | 2.87 | 3.37 | 37950 | 2.87 | 3.88 | 9558 | 0.55 | 5.09 | 38940 | 2.38 | 4.8 | 7872 | 0.77 | 3 | 32800 | 2.84 | 3.38 | 32800 | 2.84 | 3.38 | 9858 | 1.36 | 2.12 | 31800 | 3.67 | 2.54 | 31800 | 3.67 | 2.54 | 9800 | 1.48 | 1.94 | 28000 | 3.7 | 2.22 | 28000 | 3.7 | 2.22 | 7 | 4592 | 1.02 | 1.32 | 13120 | 2.42 | 1.59
05/11/23 | Live | Carrier | ARCOAIRE | DURACOMFORT DELUXE 18 VS HP | Singlezone Ducted, Centrally Ducted | 206771346 |  | HRCU-A-CB | HVH837GKA2* |  | EA*4X37L21A*+WALLCON | *96CTN1002122A* |  |  |  | 11.5 | 17.5 | 8.1 | 7.3 | TRUE | FALSE | TRUE |  | 96 | 85 | 85 | TRUE | N/A | N/A | N/A | Works with the Ion communicating wall control. When paired with a compatible communicating furnace with the Ion wall control, the complete system provides exceptional efficiency and complete comfort. | Wi-Fi® capability with compatible Ion communicating wall control. |  | R410A | USA, Canada | 7590 | 1.09 | 2.04 | 33000 | 2.87 | 3.37 | 37950 | 2.87 | 3.88 | 9558 | 0.55 | 5.09 | 38940 | 2.38 | 4.8 | 7872 | 0.77 | 3 | 32800 | 2.84 | 3.38 | 32800 | 2.84 | 3.38 | 9858 | 1.36 | 2.12 | 31800 | 3.67 | 2.54 | 31800 | 3.67 | 2.54 | 9800 | 1.48 | 1.94 | 28000 | 3.7 | 2.22 | 28000 | 3.7 | 2.22 | 7 | 4592 | 1.02 | 1.32 | 13120 | 2.42 | 1.59
05/11/23 | Live | Carrier | ARCOAIRE | DURACOMFORT DELUXE 18 VS HP | Singlezone Ducted, Centrally Ducted | 206771355 |  | HRCU-A-CB | HVH837GKA2* |  | EA*4X37L21A*+WALLCON | *80CTL0901716A* |  |  |  | 11.5 | 18 | 8.1 | 7.3 | TRUE | FALSE | TRUE |  | 96 | 84 | 84 | TRUE | N/A | N/A | N/A | Works with the Ion communicating wall control. When paired with a compatible communicating furnace with the Ion wall control, the complete system provides exceptional efficiency and complete comfort. | Wi-Fi® capability with compatible Ion communicating wall control. |  | R410A | USA, Canada | 7590 | 1.09 | 2.04 | 33000 | 2.87 | 3.37 | 37950 | 2.87 | 3.88 | 9558 | 0.54 | 5.19 | 38940 | 2.35 | 4.86 | 7872 | 0.76 | 3.04 | 32800 | 2.83 | 3.4 | 32800 | 2.83 | 3.4 | 9858 | 1.36 | 2.12 | 31800 | 3.67 | 2.54 | 31800 | 3.67 | 2.54 | 9730 | 1.47 | 1.94 | 27800 | 3.67 | 2.22 | 27800 | 3.67 | 2.22 | 7 | 4592 | 1.02 | 1.32 | 13120 | 2.4 | 1.6
05/11/23 | Live | Carrier | ARCOAIRE | DURACOMFORT DELUXE 18 VS HP | Singlezone Ducted, Centrally Ducted | 206771625 |  | HRCU-A-CB | HVH837GKA2* |  | EA*4X43L21A*+WALLCON | *80CTL0701716A* |  |  |  | 11 | 17.5 | 8.1 | 7.25 | TRUE | FALSE | TRUE |  | 96 | 84 | 84 | TRUE | N/A | N/A | N/A | Works with the Ion communicating wall control. When paired with a compatible communicating furnace with the Ion wall control, the complete system provides exceptional efficiency and complete comfort. | Wi-Fi® capability with compatible Ion communicating wall control. |  | R410A | USA, Canada | 7544 | 1.13 | 1.96 | 32800 | 2.98 | 3.23 | 37720 | 2.98 | 3.71 | 9504 | 0.55 | 5.06 | 38720 | 2.39 | 4.75 | 7920 | 0.78 | 2.98 | 33000 | 2.88 | 3.36 | 33000 | 2.88 | 3.36 | 9920 | 1.38 | 2.11 | 32000 | 3.72 | 2.52 | 32000 | 3.72 | 2.52 | 9800 | 1.49 | 1.93 | 28000 | 3.73 | 2.2 | 28000 | 3.73 | 2.2 | 7 | 4620 | 1.04 | 1.3 | 13200 | 2.45 | 1.58
05/11/23 | Live | Carrier | ARCOAIRE | DURACOMFORT DELUXE 18 VS HP | Singlezone Ducted, Centrally Ducted | 206771643 |  | HRCU-A-CB | HVH837GKA2* |  | EA*4X43L21A*+WALLCON | *80CTL0902120A* |  |  |  | 11 | 17.5 | 8.1 | 7.3 | TRUE | FALSE | TRUE |  | 96 | 85 | 85 | TRUE | N/A | N/A | N/A | Works with the Ion communicating wall control. When paired with a compatible communicating furnace with the Ion wall control, the complete system provides exceptional efficiency and complete comfort. | Wi-Fi® capability with compatible Ion communicating wall control. |  | R410A | USA, Canada | 7544 | 1.13 | 1.96 | 32800 | 2.98 | 3.23 | 37720 | 2.98 | 3.71 | 9558 | 0.55 | 5.09 | 38940 | 2.39 | 4.77 | 7872 | 0.77 | 3 | 32800 | 2.84 | 3.38 | 32800 | 2.84 | 3.38 | 9858 | 1.36 | 2.12 | 31800 | 3.67 | 2.54 | 31800 | 3.67 | 2.54 | 9800 | 1.49 | 1.93 | 28000 | 3.73 | 2.2 | 28000 | 3.73 | 2.2 | 7 | 4592 | 1.02 | 1.32 | 13120 | 2.42 | 1.59
05/11/23 | Live | Carrier | ARCOAIRE | DURACOMFORT DELUXE 18 VS HP | Singlezone Ducted, Centrally Ducted | 206771697 |  | HRCU-A-CB | HVH837GKA2* |  | EA*4X43L21A*+WALLCON | *97CMN1002122A* |  |  |  | 11.5 | 17.5 | 8.1 | 7.3 | TRUE | FALSE | TRUE |  | 96 | 84 | 84 | TRUE | N/A | N/A | N/A | Works with the Ion communicating wall control. When paired with a compatible communicating furnace with the Ion wall control, the complete system provides exceptional efficiency and complete comfort. | Wi-Fi® capability with compatible Ion communicating wall control. |  | R410A | USA, Canada | 7590 | 1.09 | 2.04 | 33000 | 2.87 | 3.37 | 37950 | 2.87 | 3.88 | 9558 | 0.54 | 5.19 | 38940 | 2.37 | 4.82 | 7872 | 0.77 | 3 | 32800 | 2.84 | 3.38 | 32800 | 2.84 | 3.38 | 9858 | 1.36 | 2.12 | 31800 | 3.67 | 2.54 | 31800 | 3.67 | 2.54 | 9730 | 1.47 | 1.94 | 27800 | 3.67 | 2.22 | 27800 | 3.67 | 2.22 | 7 | 4592 | 1.02 | 1.32 | 13120 | 2.42 | 1.59
05/11/23 | Live | Carrier | ARCOAIRE | DURACOMFORT DELUXE 18 VS HP | Singlezone Ducted, Centrally Ducted | 206771715 |  | HRCU-A-CB | HVH837GKA2* |  | EA*4X43L21A*+WALLCON | *96CTN1002122A* |  |  |  | 11.5 | 17.5 | 8.1 | 7.3 | TRUE | FALSE | TRUE |  | 96 | 84 | 84 | TRUE | N/A | N/A | N/A | Works with the Ion communicating wall control. When paired with a compatible communicating furnace with the Ion wall control, the complete system provides exceptional efficiency and complete comfort. | Wi-Fi® capability with compatible Ion communicating wall control. |  | R410A | USA, Canada | 7590 | 1.09 | 2.04 | 33000 | 2.87 | 3.37 | 37950 | 2.87 | 3.88 | 9558 | 0.54 | 5.19 | 38940 | 2.37 | 4.82 | 7872 | 0.77 | 3 | 32800 | 2.84 | 3.38 | 32800 | 2.84 | 3.38 | 9858 | 1.36 | 2.12 | 31800 | 3.67 | 2.54 | 31800 | 3.67 | 2.54 | 9730 | 1.47 | 1.94 | 27800 | 3.67 | 2.22 | 27800 | 3.67 | 2.22 | 7 | 4592 | 1.02 | 1.32 | 13120 | 2.42 | 1.59
05/11/23 | Live | Carrier | ARCOAIRE | DURACOMFORT DELUXE 18 VS HP | Singlezone Ducted, Centrally Ducted | 206771724 |  | HRCU-A-CB | HVH837GKA2* |  | EA*4X43L21A*+WALLCON | *80CTL0901716A* |  |  |  | 11.5 | 18 | 8.1 | 7.3 | TRUE | FALSE | TRUE |  | 96 | 84 | 84 | TRUE | N/A | N/A | N/A | Works with the Ion communicating wall control. When paired with a compatible communicating furnace with the Ion wall control, the complete system provides exceptional efficiency and complete comfort. | Wi-Fi® capability with compatible Ion communicating wall control. |  | R410A | USA, Canada | 7590 | 1.09 | 2.04 | 33000 | 2.87 | 3.37 | 37950 | 2.87 | 3.88 | 9558 | 0.54 | 5.19 | 38940 | 2.34 | 4.88 | 7872 | 0.76 | 3.04 | 32800 | 2.83 | 3.4 | 32800 | 2.83 | 3.4 | 9858 | 1.35 | 2.14 | 31800 | 3.64 | 2.56 | 31800 | 3.64 | 2.56 | 9730 | 1.47 | 1.94 | 27800 | 3.67 | 2.22 | 27800 | 3.67 | 2.22 | 7 | 4592 | 1.02 | 1.32 | 13120 | 2.4 | 1.6
05/11/23 | Live | Carrier | ARCOAIRE | DURACOMFORT DELUXE 18 VS HP | Singlezone Ducted, Centrally Ducted | 206771760 |  | HRCU-A-CB | HVH837GKA2* |  | EA*4X48L21A*+WALLCON | *80CTL0701716A* |  |  |  | 11 | 17.5 | 8.1 | 7.2 | FALSE | FALSE | TRUE |  | 96 | 85 | 85 | TRUE | N/A | N/A | N/A | Works with the Ion communicating wall control. When paired with a compatible communicating furnace with the Ion wall control, the complete system provides exceptional efficiency and complete comfort. | Wi-Fi® capability with compatible Ion communicating wall control. |  | R410A | USA, Canada | 7406 | 1.11 | 1.96 | 32200 | 2.93 | 3.22 | 37030 | 2.93 | 3.7 | 9342 | 0.55 | 4.98 | 38060 | 2.38 | 4.69 | 7824 | 0.79 | 2.9 | 32600 | 2.91 | 3.28 | 32600 | 2.91 | 3.28 | 9796 | 1.37 | 2.1 | 31600 | 3.7 | 2.5 | 31600 | 3.7 | 2.5 | 9730 | 1.49 | 1.91 | 27800 | 3.74 | 2.18 | 27800 | 3.74 | 2.18 | 7 | 4564 | 1.05 | 1.27 | 13040 | 2.48 | 1.54
05/11/23 | Live | Carrier | ARCOAIRE | DURACOMFORT DELUXE 18 VS HP | Singlezone Ducted, Centrally Ducted | 206771778 |  | HRCU-A-CB | HVH837GKA2* |  | EA*4X48L21A*+WALLCON | *80CTL0902120A* |  |  |  | 11 | 17.5 | 8.1 | 7.25 | TRUE | FALSE | TRUE |  | 96 | 85 | 85 | TRUE | N/A | N/A | N/A | Works with the Ion communicating wall control. When paired with a compatible communicating furnace with the Ion wall control, the complete system provides exceptional efficiency and complete comfort. | Wi-Fi® capability with compatible Ion communicating wall control. |  | R410A | USA, Canada | 7406 | 1.11 | 1.96 | 32200 | 2.93 | 3.22 | 37030 | 2.93 | 3.7 | 9342 | 0.54 | 5.07 | 38060 | 2.35 | 4.75 | 7824 | 0.78 | 2.94 | 32600 | 2.9 | 3.29 | 32600 | 2.9 | 3.29 | 9734 | 1.35 | 2.11 | 31400 | 3.65 | 2.52 | 31400 | 3.65 | 2.52 | 9730 | 1.48 | 1.93 | 27800 | 3.7 | 2.2 | 27800 | 3.7 | 2.2 | 7 | 4564 | 1.04 | 1.29 | 13040 | 2.46 | 1.55
05/11/23 | Live | Carrier | ARCOAIRE | DURACOMFORT DELUXE 18 VS HP | Singlezone Ducted, Centrally Ducted | 206771832 |  | HRCU-A-CB | HVH837GKA2* |  | EA*4X48L21A*+WALLCON | *97CMN1002122A* |  |  |  | 11.5 | 17.5 | 8.1 | 7.25 | TRUE | FALSE | TRUE |  | 96 | 85 | 85 | TRUE | N/A | N/A | N/A | Works with the Ion communicating wall control. When paired with a compatible communicating furnace with the Ion wall control, the complete system provides exceptional efficiency and complete comfort. | Wi-Fi® capability with compatible Ion communicating wall control. |  | R410A | USA, Canada | 7452 | 1.07 | 2.04 | 32400 | 2.82 | 3.37 | 37260 | 2.82 | 3.87 | 9396 | 0.54 | 5.1 | 38280 | 2.35 | 4.77 | 7776 | 0.78 | 2.92 | 32400 | 2.88 | 3.3 | 32400 | 2.88 | 3.3 | 9734 | 1.35 | 2.11 | 31400 | 3.65 | 2.52 | 31400 | 3.65 | 2.52 | 9660 | 1.47 | 1.93 | 27600 | 3.68 | 2.2 | 27600 | 3.68 | 2.2 | 7 | 4536 | 1.04 | 1.28 | 12960 | 2.45 | 1.55
05/11/23 | Live | Carrier | ARCOAIRE | DURACOMFORT DELUXE 18 VS HP | Singlezone Ducted, Centrally Ducted | 206771850 |  | HRCU-A-CB | HVH837GKA2* |  | EA*4X48L21A*+WALLCON | *96CTN1002122A* |  |  |  | 11.5 | 17.5 | 8.1 | 7.25 | TRUE | FALSE | TRUE |  | 96 | 85 | 85 | TRUE | N/A | N/A | N/A | Works with the Ion communicating wall control. When paired with a compatible communicating furnace with the Ion wall control, the complete system provides exceptional efficiency and complete comfort. | Wi-Fi® capability with compatible Ion communicating wall control. |  | R410A | USA, Canada | 7452 | 1.07 | 2.04 | 32400 | 2.82 | 3.37 | 37260 | 2.82 | 3.87 | 9396 | 0.54 | 5.1 | 38280 | 2.35 | 4.77 | 7776 | 0.78 | 2.92 | 32400 | 2.88 | 3.3 | 32400 | 2.88 | 3.3 | 9734 | 1.35 | 2.11 | 31400 | 3.65 | 2.52 | 31400 | 3.65 | 2.52 | 9660 | 1.47 | 1.93 | 27600 | 3.68 | 2.2 | 27600 | 3.68 | 2.2 | 7 | 4536 | 1.04 | 1.28 | 12960 | 2.45 | 1.55
05/11/23 | Live | Carrier | ARCOAIRE | DURACOMFORT DELUXE 18 VS HP | Singlezone Ducted, Centrally Ducted | 206771859 |  | HRCU-A-CB | HVH837GKA2* |  | EA*4X48L21A*+WALLCON | *80CTL0901716A* |  |  |  | 11.5 | 18 | 8.1 | 7.25 | TRUE | FALSE | TRUE |  | 96 | 85 | 85 | TRUE | N/A | N/A | N/A | Works with the Ion communicating wall control. When paired with a compatible communicating furnace with the Ion wall control, the complete system provides exceptional efficiency and complete comfort. | Wi-Fi® capability with compatible Ion communicating wall control. |  | R410A | USA, Canada | 7452 | 1.07 | 2.04 | 32400 | 2.82 | 3.37 | 37260 | 2.82 | 3.87 | 9396 | 0.54 | 5.1 | 38280 | 2.33 | 4.81 | 7776 | 0.77 | 2.96 | 32400 | 2.86 | 3.32 | 32400 | 2.86 | 3.32 | 9734 | 1.35 | 2.11 | 31400 | 3.65 | 2.52 | 31400 | 3.65 | 2.52 | 9660 | 1.47 | 1.93 | 27600 | 3.68 | 2.2 | 27600 | 3.68 | 2.2 | 7 | 4536 | 1.03 | 1.29 | 12960 | 2.43 | 1.56
05/11/23 | Live | Carrier | ARCOAIRE | DURACOMFORT DELUXE 18 VS HP | Singlezone Ducted, Centrally Ducted | 206771895 |  | HRCU-A-CB | HVH837GKA2* |  | EA*4X48L24A*+WALLCON | *80CTL0902120A* |  |  |  | 11 | 17.5 | 8.1 | 7.25 | TRUE | FALSE | TRUE |  | 96 | 85 | 85 | TRUE | N/A | N/A | N/A | Works with the Ion communicating wall control. When paired with a compatible communicating furnace with the Ion wall control, the complete system provides exceptional efficiency and complete comfort. | Wi-Fi® capability with compatible Ion communicating wall control. |  | R410A | USA, Canada | 7452 | 1.12 | 1.95 | 32400 | 2.95 | 3.22 | 37260 | 2.95 | 3.7 | 9396 | 0.54 | 5.1 | 38280 | 2.35 | 4.77 | 7776 | 0.78 | 2.92 | 32400 | 2.88 | 3.3 | 32400 | 2.88 | 3.3 | 9734 | 1.35 | 2.11 | 31400 | 3.65 | 2.52 | 31400 | 3.65 | 2.52 | 9660 | 1.47 | 1.93 | 27600 | 3.68 | 2.2 | 27600 | 3.68 | 2.2 | 7 | 4536 | 1.04 | 1.28 | 12960 | 2.45 | 1.55
05/11/23 | Live | Carrier | ARCOAIRE | DURACOMFORT DELUXE 18 VS HP | Singlezone Ducted, Centrally Ducted | 206771904 |  | HRCU-A-CB | HVH837GKA2* |  | EA*4X48L24A*+WALLCON | *80CTL1352422A* |  |  |  | 11.5 | 17.5 | 8.1 | 7.25 | TRUE | FALSE | TRUE |  | 96 | 85 | 85 | TRUE | N/A | N/A | N/A | Works with the Ion communicating wall control. When paired with a compatible communicating furnace with the Ion wall control, the complete system provides exceptional efficiency and complete comfort. | Wi-Fi® capability with compatible Ion communicating wall control. |  | R410A | USA, Canada | 7452 | 1.07 | 2.04 | 32400 | 2.82 | 3.37 | 37260 | 2.82 | 3.87 | 9396 | 0.54 | 5.1 | 38280 | 2.33 | 4.81 | 7776 | 0.77 | 2.96 | 32400 | 2.86 | 3.32 | 32400 | 2.86 | 3.32 | 9734 | 1.34 | 2.13 | 31400 | 3.62 | 2.54 | 31400 | 3.62 | 2.54 | 9660 | 1.46 | 1.94 | 27600 | 3.64 | 2.22 | 27600 | 3.64 | 2.22 | 7 | 4536 | 1.03 | 1.29 | 12960 | 2.43 | 1.56
05/11/23 | Live | Carrier | ARCOAIRE | DURACOMFORT DELUXE 18 VS HP | Singlezone Ducted, Centrally Ducted | 206771913 |  | HRCU-A-CB | HVH837GKA2* |  | EA*4X48L24A*+WALLCON | *96CTN1202422A* |  |  |  | 11.5 | 17.5 | 8.1 | 7.25 | TRUE | FALSE | TRUE |  | 96 | 85 | 85 | TRUE | N/A | N/A | N/A | Works with the Ion communicating wall control. When paired with a compatible communicating furnace with the Ion wall control, the complete system provides exceptional efficiency and complete comfort. | Wi-Fi® capability with compatible Ion communicating wall control. |  | R410A | USA, Canada | 7452 | 1.07 | 2.04 | 32400 | 2.82 | 3.37 | 37260 | 2.82 | 3.87 | 9396 | 0.54 | 5.1 | 38280 | 2.34 | 4.79 | 7776 | 0.77 | 2.96 | 32400 | 2.86 | 3.32 | 32400 | 2.86 | 3.32 | 9734 | 1.34 | 2.13 | 31400 | 3.62 | 2.54 | 31400 | 3.62 | 2.54 | 9660 | 1.46 | 1.94 | 27600 | 3.64 | 2.22 | 27600 | 3.64 | 2.22 | 7 | 4536 | 1.03 | 1.29 | 12960 | 2.43 | 1.56
05/11/23 | Live | Carrier | ARCOAIRE | DURACOMFORT DELUXE 18 VS HP | Singlezone Ducted, Centrally Ducted | 206771931 |  | HRCU-A-CB | HVH837GKA2* |  | EA*4X48L24A*+WALLCON | *97CMN1002122A* |  |  |  | 11.5 | 17.5 | 8.1 | 7.25 | TRUE | FALSE | TRUE |  | 96 | 85 | 85 | TRUE | N/A | N/A | N/A | Works with the Ion communicating wall control. When paired with a compatible communicating furnace with the Ion wall control, the complete system provides exceptional efficiency and complete comfort. | Wi-Fi® capability with compatible Ion communicating wall control. |  | R410A | USA, Canada | 7452 | 1.07 | 2.04 | 32400 | 2.82 | 3.37 | 37260 | 2.82 | 3.87 | 9396 | 0.54 | 5.1 | 38280 | 2.34 | 4.79 | 7776 | 0.77 | 2.96 | 32400 | 2.86 | 3.32 | 32400 | 2.86 | 3.32 | 9734 | 1.35 | 2.11 | 31400 | 3.65 | 2.52 | 31400 | 3.65 | 2.52 | 9660 | 1.46 | 1.94 | 27600 | 3.64 | 2.22 | 27600 | 3.64 | 2.22 | 7 | 4536 | 1.03 | 1.29 | 12960 | 2.43 | 1.56
05/11/23 | Live | Carrier | ARCOAIRE | DURACOMFORT DELUXE 18 VS HP | Singlezone Ducted, Centrally Ducted | 206771940 |  | HRCU-A-CB | HVH837GKA2* |  | EA*4X48L24A*+WALLCON | *97CMN1202422A* |  |  |  | 11 | 17.5 | 8.1 | 7.25 | TRUE | FALSE | TRUE |  | 96 | 85 | 85 | TRUE | N/A | N/A | N/A | Works with the Ion communicating wall control. When paired with a compatible communicating furnace with the Ion wall control, the complete system provides exceptional efficiency and complete comfort. | Wi-Fi® capability with compatible Ion communicating wall control. |  | R410A | USA, Canada | 7406 | 1.11 | 1.96 | 32200 | 2.93 | 3.22 | 37030 | 2.93 | 3.7 | 9342 | 0.54 | 5.07 | 38060 | 2.35 | 4.75 | 7824 | 0.78 | 2.94 | 32600 | 2.9 | 3.29 | 32600 | 2.9 | 3.29 | 9734 | 1.35 | 2.11 | 31400 | 3.65 | 2.52 | 31400 | 3.65 | 2.52 | 9730 | 1.48 | 1.93 | 27800 | 3.7 | 2.2 | 27800 | 3.7 | 2.2 | 7 | 4564 | 1.04 | 1.29 | 13040 | 2.46 | 1.55
05/11/23 | Live | Carrier | ARCOAIRE | DURACOMFORT DELUXE 18 VS HP | Singlezone Ducted, Centrally Ducted | 206771958 |  | HRCU-A-CB | HVH837GKA2* |  | EA*4X48L24A*+WALLCON | *96CTN1002122A* |  |  |  | 11.5 | 17.5 | 8.1 | 7.25 | TRUE | FALSE | TRUE |  | 96 | 85 | 85 | TRUE | N/A | N/A | N/A | Works with the Ion communicating wall control. When paired with a compatible communicating furnace with the Ion wall control, the complete system provides exceptional efficiency and complete comfort. | Wi-Fi® capability with compatible Ion communicating wall control. |  | R410A | USA, Canada | 7452 | 1.07 | 2.04 | 32400 | 2.82 | 3.37 | 37260 | 2.82 | 3.87 | 9396 | 0.54 | 5.1 | 38280 | 2.34 | 4.79 | 7776 | 0.77 | 2.96 | 32400 | 2.86 | 3.32 | 32400 | 2.86 | 3.32 | 9734 | 1.35 | 2.11 | 31400 | 3.65 | 2.52 | 31400 | 3.65 | 2.52 | 9660 | 1.46 | 1.94 | 27600 | 3.64 | 2.22 | 27600 | 3.64 | 2.22 | 7 | 4536 | 1.03 | 1.29 | 12960 | 2.43 | 1.56
05/11/23 | Live | Carrier | ARCOAIRE | DURACOMFORT DELUXE 18 VS HP | Singlezone Ducted, Centrally Ducted | 206771976 |  | HRCU-A-CB | HVH837GKA2* |  | EA*4X48L24A*+WALLCON | *97CMN0602120A* |  |  |  | 11 | 17 | 8.1 | 7.2 | FALSE | FALSE | TRUE |  | 96 | 85 | 85 | TRUE | N/A | N/A | N/A | Works with the Ion communicating wall control. When paired with a compatible communicating furnace with the Ion wall control, the complete system provides exceptional efficiency and complete comfort. | Wi-Fi® capability with compatible Ion communicating wall control. |  | R410A | USA, Canada | 7406 | 1.11 | 1.96 | 32200 | 2.93 | 3.22 | 37030 | 2.93 | 3.7 | 9342 | 0.55 | 4.98 | 38060 | 2.4 | 4.65 | 7872 | 0.8 | 2.88 | 32800 | 2.95 | 3.26 | 32800 | 2.95 | 3.26 | 9796 | 1.38 | 2.08 | 31600 | 3.73 | 2.48 | 31600 | 3.73 | 2.48 | 9800 | 1.51 | 1.9 | 28000 | 3.76 | 2.18 | 28000 | 3.76 | 2.18 | 7 | 4592 | 1.06 | 1.27 | 13120 | 2.51 | 1.53
05/11/23 | Live | Carrier | ARCOAIRE | DURACOMFORT DELUXE 18 VS HP | Singlezone Ducted, Centrally Ducted | 206773039 |  | HRCU-A-CB | HVH837GKA2* |  | EA*4X37L21A*+WALLCON | *80CSU0401712A* |  |  |  | 11.5 | 17.5 | 8.1 | 7.3 | FALSE | FALSE | TRUE |  | 96 | 85 | 85 | TRUE | N/A | N/A | N/A | Works with the Ion communicating wall control. When paired with a compatible communicating furnace with the Ion wall control, the complete system provides exceptional efficiency and complete comfort. | Wi-Fi® capability with compatible Ion communicating wall control. |  | R410A | USA, Canada | 7544 | 1.08 | 2.05 | 32800 | 2.85 | 3.37 | 37720 | 2.85 | 3.88 | 9558 | 0.55 | 5.09 | 38940 | 2.38 | 4.8 | 7872 | 0.77 | 3 | 32800 | 2.84 | 3.38 | 32800 | 2.84 | 3.38 | 9858 | 1.37 | 2.11 | 31800 | 3.7 | 2.52 | 31800 | 3.7 | 2.52 | 9800 | 1.49 | 1.93 | 28000 | 3.73 | 2.2 | 28000 | 3.73 | 2.2 | 7 | 4592 | 1.02 | 1.32 | 13120 | 2.42 | 1.59
05/11/23 | Live | Carrier | ARCOAIRE | DURACOMFORT DELUXE 18 VS HP | Singlezone Ducted, Centrally Ducted | 206773048 |  | HRCU-A-CB | HVH837GKA2* |  | EA*4X37L21A*+WALLCON | *80CSU0601716A* |  |  |  | 11 | 17.5 | 8.1 | 7.25 | FALSE | FALSE | TRUE |  | 96 | 84 | 84 | TRUE | N/A | N/A | N/A | Works with the Ion communicating wall control. When paired with a compatible communicating furnace with the Ion wall control, the complete system provides exceptional efficiency and complete comfort. | Wi-Fi® capability with compatible Ion communicating wall control. |  | R410A | USA, Canada | 7544 | 1.13 | 1.96 | 32800 | 2.98 | 3.23 | 37720 | 2.98 | 3.71 | 9504 | 0.55 | 5.06 | 38720 | 2.4 | 4.73 | 7920 | 0.78 | 2.98 | 33000 | 2.88 | 3.36 | 33000 | 2.88 | 3.36 | 9920 | 1.38 | 2.11 | 32000 | 3.72 | 2.52 | 32000 | 3.72 | 2.52 | 9800 | 1.49 | 1.93 | 28000 | 3.73 | 2.2 | 28000 | 3.73 | 2.2 | 7 | 4620 | 1.04 | 1.3 | 13200 | 2.45 | 1.58
05/11/23 | Live | Carrier | ARCOAIRE | DURACOMFORT DELUXE 18 VS HP | Singlezone Ducted, Centrally Ducted | 206773057 |  | HRCU-A-CB | HVH837GKA2* |  | EA*4X37L21A*+WALLCON | *80CSU1002120A* |  |  |  | 11 | 17.5 | 8.1 | 7.25 | FALSE | FALSE | TRUE |  | 96 | 84 | 84 | TRUE | N/A | N/A | N/A | Works with the Ion communicating wall control. When paired with a compatible communicating furnace with the Ion wall control, the complete system provides exceptional efficiency and complete comfort. | Wi-Fi® capability with compatible Ion communicating wall control. |  | R410A | USA, Canada | 7544 | 1.13 | 1.96 | 32800 | 2.98 | 3.23 | 37720 | 2.98 | 3.71 | 9504 | 0.55 | 5.06 | 38720 | 2.4 | 4.73 | 7920 | 0.78 | 2.98 | 33000 | 2.88 | 3.36 | 33000 | 2.88 | 3.36 | 9858 | 1.37 | 2.11 | 31800 | 3.7 | 2.52 | 31800 | 3.7 | 2.52 | 9800 | 1.49 | 1.93 | 28000 | 3.73 | 2.2 | 28000 | 3.73 | 2.2 | 7 | 4620 | 1.04 | 1.3 | 13200 | 2.45 | 1.58
05/11/23 | Live | Carrier | ARCOAIRE | DURACOMFORT DELUXE 18 VS HP | Singlezone Ducted, Centrally Ducted | 206773102 |  | HRCU-A-CB | HVH837GKA2* |  | EA*4X43L21A*+WALLCON | *80CSU0401712A* |  |  |  | 11.5 | 17.5 | 8.1 | 7.3 | FALSE | FALSE | TRUE |  | 96 | 85 | 85 | TRUE | N/A | N/A | N/A | Works with the Ion communicating wall control. When paired with a compatible communicating furnace with the Ion wall control, the complete system provides exceptional efficiency and complete comfort. | Wi-Fi® capability with compatible Ion communicating wall control. |  | R410A | USA, Canada | 7590 | 1.09 | 2.04 | 33000 | 2.87 | 3.37 | 37950 | 2.87 | 3.88 | 9558 | 0.55 | 5.09 | 38940 | 2.38 | 4.8 | 7872 | 0.77 | 3 | 32800 | 2.84 | 3.38 | 32800 | 2.84 | 3.38 | 9858 | 1.36 | 2.12 | 31800 | 3.67 | 2.54 | 31800 | 3.67 | 2.54 | 9800 | 1.48 | 1.94 | 28000 | 3.7 | 2.22 | 28000 | 3.7 | 2.22 | 7 | 4592 | 1.02 | 1.32 | 13120 | 2.42 | 1.59
05/11/23 | Live | Carrier | ARCOAIRE | DURACOMFORT DELUXE 18 VS HP | Singlezone Ducted, Centrally Ducted | 206773111 |  | HRCU-A-CB | HVH837GKA2* |  | EA*4X43L21A*+WALLCON | *80CSU0601716A* |  |  |  | 11 | 17.5 | 8.1 | 7.25 | FALSE | FALSE | TRUE |  | 96 | 84 | 84 | TRUE | N/A | N/A | N/A | Works with the Ion communicating wall control. When paired with a compatible communicating furnace with the Ion wall control, the complete system provides exceptional efficiency and complete comfort. | Wi-Fi® capability with compatible Ion communicating wall control. |  | R410A | USA, Canada | 7544 | 1.13 | 1.96 | 32800 | 2.98 | 3.23 | 37720 | 2.98 | 3.71 | 9558 | 0.55 | 5.09 | 38940 | 2.41 | 4.74 | 7920 | 0.78 | 2.98 | 33000 | 2.88 | 3.36 | 33000 | 2.88 | 3.36 | 9858 | 1.37 | 2.11 | 31800 | 3.7 | 2.52 | 31800 | 3.7 | 2.52 | 9800 | 1.49 | 1.93 | 28000 | 3.73 | 2.2 | 28000 | 3.73 | 2.2 | 7 | 4620 | 1.04 | 1.3 | 13200 | 2.45 | 1.58
05/11/23 | Live | Carrier | ARCOAIRE | DURACOMFORT DELUXE 18 VS HP | Singlezone Ducted, Centrally Ducted | 206773129 |  | HRCU-A-CB | HVH837GKA2* |  | EA*4X43L21A*+WALLCON | *80CSU1002120A* |  |  |  | 11 | 17.5 | 8.1 | 7.25 | FALSE | FALSE | TRUE |  | 96 | 84 | 84 | TRUE | N/A | N/A | N/A | Works with the Ion communicating wall control. When paired with a compatible communicating furnace with the Ion wall control, the complete system provides exceptional efficiency and complete comfort. | Wi-Fi® capability with compatible Ion communicating wall control. |  | R410A | USA, Canada | 7544 | 1.13 | 1.96 | 32800 | 2.98 | 3.23 | 37720 | 2.98 | 3.71 | 9504 | 0.55 | 5.06 | 38720 | 2.39 | 4.75 | 7920 | 0.78 | 2.98 | 33000 | 2.88 | 3.36 | 33000 | 2.88 | 3.36 | 9858 | 1.37 | 2.11 | 31800 | 3.7 | 2.52 | 31800 | 3.7 | 2.52 | 9800 | 1.49 | 1.93 | 28000 | 3.73 | 2.2 | 28000 | 3.73 | 2.2 | 7 | 4620 | 1.04 | 1.3 | 13200 | 2.45 | 1.58
05/10/23 | Live | Carrier | ARCOAIRE | HORIZONTAL VS HP | Singlezone Ducted, Centrally Ducted | 211221676 |  | HRCU-A-CB | DLCURAH30ABK | Ducted Indoor Units | EA*4X30L17A* | *80ES(N,L)0701716A* |  |  |  | 9 | 14.3 | 8.1 | 7.1 | FALSE | FALSE | FALSE |  | 68 | 80 | 80 | TRUE | Integrated | 150 | 1.When the unit power is on/in heating mode,and if the outdoor temperature drops below 3oC for 30 seconds,after running for 25mins, the base pan heater will be actived for 5 minutes. 2. In defrost mode and the outdoor temperature lower 1oC for 10 seconds the base pan heater will be actived and will be 5 mins delay inactive after defrost. | Integrated 24V control allows the system to automatically switch from heating with the heat pump ductless systems to the conventional, electric heat pump, or dual fuel heating system based on a preselected outdoor temperature (when paired with a 24V controlled third party thermostat). | Wi-fi/ Smart communication available when paired with qualifying third party 24V thermostats. | N/A | R410A | USA, Canada | 25830 | 3.32 | 2.28 | 30200 | 3.36 | 2.63 | 33000 | 3.36 | 2.88 | 27780 | 2.88 | 2.83 | 35630 | 2.88 | 3.63 | 33940 | 3.5 | 2.84 | 34600 | 3.38 | 3 | 34710 | 3.24 | 3.14 | 23390 | 3.01 | 2.28 | 23600 | 2.81 | 2.46 | 23960 | 2.81 | 2.5 | 17550 | 2.73 | 1.88 | 27800 | 4.63 | 1.76 | 27800 | 4.63 | 1.76
05/10/23 | Live | Carrier | ARCOAIRE | HORIZONTAL VS HP | Singlezone Ducted, Centrally Ducted | 211221708 |  | HRCU-A-CB | DLCURAH30ABK | Ducted Indoor Units | EA*4X30L17A* | *80ESU0401712A* |  |  |  | 9 | 14.5 | 8.1 | 7.1 | FALSE | FALSE | FALSE |  | 68 | 80 | 80 | TRUE | Integrated | 150 | 1.When the unit power is on/in heating mode,and if the outdoor temperature drops below 3oC for 30 seconds,after running for 25mins, the base pan heater will be actived for 5 minutes. 2. In defrost mode and the outdoor temperature lower 1oC for 10 seconds the base pan heater will be actived and will be 5 mins delay inactive after defrost. | Integrated 24V control allows the system to automatically switch from heating with the heat pump ductless systems to the conventional, electric heat pump, or dual fuel heating system based on a preselected outdoor temperature (when paired with a 24V controlled third party thermostat). | Wi-fi/ Smart communication available when paired with qualifying third party 24V thermostats. | N/A | R410A | USA, Canada | 25660 | 3.3 | 2.28 | 30000 | 3.33 | 2.64 | 32780 | 3.34 | 2.88 | 27610 | 2.84 | 2.85 | 35420 | 2.84 | 3.66 | 33740 | 3.53 | 2.8 | 34400 | 3.41 | 2.96 | 34510 | 3.27 | 3.09 | 23390 | 3.01 | 2.28 | 23600 | 2.81 | 2.46 | 23960 | 2.81 | 2.5 | 17550 | 2.73 | 1.88 | 27800 | 4.63 | 1.76 | 27800 | 4.63 | 1.76
05/10/23 | Live | Carrier | ARCOAIRE | HORIZONTAL VS HP | Singlezone Ducted, Centrally Ducted | 211221716 |  | HRCU-A-CB | DLCURAH30ABK | Ducted Indoor Units | EA*4X30L17A* | *80ESU0601716A |  |  |  | 9 | 14.5 | 8.1 | 7.1 | FALSE | FALSE | FALSE |  | 68 | 80 | 80 | TRUE | Integrated | 150 | 1.When the unit power is on/in heating mode,and if the outdoor temperature drops below 3oC for 30 seconds,after running for 25mins, the base pan heater will be actived for 5 minutes. 2. In defrost mode and the outdoor temperature lower 1oC for 10 seconds the base pan heater will be actived and will be 5 mins delay inactive after defrost. | Integrated 24V control allows the system to automatically switch from heating with the heat pump ductless systems to the conventional, electric heat pump, or dual fuel heating system based on a preselected outdoor temperature (when paired with a 24V controlled third party thermostat). | Wi-fi/ Smart communication available when paired with qualifying third party 24V thermostats. | N/A | R410A | USA, Canada | 25660 | 3.3 | 2.28 | 30000 | 3.33 | 2.64 | 32780 | 3.34 | 2.88 | 27780 | 2.85 | 2.86 | 35630 | 2.85 | 3.66 | 33740 | 3.5 | 2.83 | 34400 | 3.38 | 2.98 | 34510 | 3.25 | 3.11 | 23390 | 2.99 | 2.29 | 23600 | 2.81 | 2.46 | 23960 | 2.79 | 2.52 | 17550 | 2.73 | 1.88 | 27800 | 4.63 | 1.76 | 27800 | 4.63 | 1.76
05/10/23 | Live | Carrier | ARCOAIRE | HORIZONTAL VS HP | Singlezone Ducted, Centrally Ducted | 211221724 |  | HRCU-A-CB | DLCURAH30ABK | Ducted Indoor Units | EA*4X30L17A* | *80VTL0451412A* |  |  |  | 8.5 | 14.5 | 8.1 | 7.1 | FALSE | FALSE | FALSE |  | 68 | 81 | 81 | TRUE | Integrated | 150 | 1.When the unit power is on/in heating mode,and if the outdoor temperature drops below 3oC for 30 seconds,after running for 25mins, the base pan heater will be actived for 5 minutes. 2. In defrost mode and the outdoor temperature lower 1oC for 10 seconds the base pan heater will be actived and will be 5 mins delay inactive after defrost. | Integrated 24V control allows the system to automatically switch from heating with the heat pump ductless systems to the conventional, electric heat pump, or dual fuel heating system based on a preselected outdoor temperature (when paired with a 24V controlled third party thermostat). | Wi-fi/ Smart communication available when paired with qualifying third party 24V thermostats. | N/A | R410A | USA, Canada | 25480 | 3.47 | 2.15 | 29800 | 3.51 | 2.49 | 32560 | 3.51 | 2.72 | 27450 | 2.87 | 2.8 | 35210 | 2.87 | 3.6 | 33740 | 3.57 | 2.77 | 34400 | 3.45 | 2.92 | 34510 | 3.31 | 3.06 | 23390 | 3.04 | 2.25 | 23600 | 2.81 | 2.46 | 23960 | 2.83 | 2.48 | 17670 | 2.75 | 1.88 | 28000 | 4.66 | 1.76 | 28000 | 4.66 | 1.76
05/10/23 | Live | Carrier | ARCOAIRE | HORIZONTAL VS HP | Singlezone Ducted, Centrally Ducted | 211221740 |  | HRCU-A-CB | DLCURAH30ABK | Ducted Indoor Units | EA*4X30L17A* | *92ESN0601412A* |  |  |  | 8.5 | 14.5 | 8.1 | 7.1 | FALSE | FALSE | FALSE |  | 68 | 81 | 81 | TRUE | Integrated | 150 | 1.When the unit power is on/in heating mode,and if the outdoor temperature drops below 3oC for 30 seconds,after running for 25mins, the base pan heater will be actived for 5 minutes. 2. In defrost mode and the outdoor temperature lower 1oC for 10 seconds the base pan heater will be actived and will be 5 mins delay inactive after defrost. | Integrated 24V control allows the system to automatically switch from heating with the heat pump ductless systems to the conventional, electric heat pump, or dual fuel heating system based on a preselected outdoor temperature (when paired with a 24V controlled third party thermostat). | Wi-fi/ Smart communication available when paired with qualifying third party 24V thermostats. | N/A | R410A | USA, Canada | 25480 | 3.47 | 2.15 | 29800 | 3.51 | 2.49 | 32560 | 3.51 | 2.72 | 27450 | 2.87 | 2.8 | 35210 | 2.87 | 3.6 | 33740 | 3.55 | 2.79 | 34400 | 3.43 | 2.94 | 34510 | 3.29 | 3.07 | 23390 | 3.01 | 2.28 | 23600 | 2.81 | 2.46 | 23960 | 2.81 | 2.5 | 17670 | 2.75 | 1.88 | 28000 | 4.66 | 1.76 | 28000 | 4.66 | 1.76
05/10/23 | Live | Carrier | ARCOAIRE | HORIZONTAL VS HP | Singlezone Ducted, Centrally Ducted | 211221788 |  | HRCU-A-CB | DLCURAH30ABK | Ducted Indoor Units | EA*4X36L17A* | *80ES(N,L)0451412A* |  |  |  | 9 | 14.3 | 8.1 | 7.1 | FALSE | FALSE | FALSE |  | 69 | 80 | 80 | TRUE | Integrated | 150 | 1.When the unit power is on/in heating mode,and if the outdoor temperature drops below 3oC for 30 seconds,after running for 25mins, the base pan heater will be actived for 5 minutes. 2. In defrost mode and the outdoor temperature lower 1oC for 10 seconds the base pan heater will be actived and will be 5 mins delay inactive after defrost. | Integrated 24V control allows the system to automatically switch from heating with the heat pump ductless systems to the conventional, electric heat pump, or dual fuel heating system based on a preselected outdoor temperature (when paired with a 24V controlled third party thermostat). | Wi-fi/ Smart communication available when paired with qualifying third party 24V thermostats. | N/A | R410A | USA, Canada | 25480 | 3.28 | 2.28 | 29800 | 3.31 | 2.64 | 32560 | 3.31 | 2.88 | 27450 | 2.86 | 2.81 | 35210 | 2.85 | 3.62 | 33550 | 3.51 | 2.8 | 34200 | 3.39 | 2.96 | 34310 | 3.25 | 3.09 | 23390 | 2.99 | 2.29 | 23600 | 2.81 | 2.46 | 23960 | 2.79 | 2.52 | 17420 | 2.68 | 1.9 | 27600 | 4.54 | 1.78 | 27600 | 4.54 | 1.78
05/10/23 | Live | Carrier | ARCOAIRE | HORIZONTAL VS HP | Singlezone Ducted, Centrally Ducted | 211221796 |  | HRCU-A-CB | DLCURAH30ABK | Ducted Indoor Units | EA*4X36L17A* | *80ES(N,L)0701412A* |  |  |  | 9 | 14.5 | 8.1 | 7.1 | FALSE | FALSE | FALSE |  | 69 | 81 | 82 | TRUE | Integrated | 150 | 1.When the unit power is on/in heating mode,and if the outdoor temperature drops below 3oC for 30 seconds,after running for 25mins, the base pan heater will be actived for 5 minutes. 2. In defrost mode and the outdoor temperature lower 1oC for 10 seconds the base pan heater will be actived and will be 5 mins delay inactive after defrost. | Integrated 24V control allows the system to automatically switch from heating with the heat pump ductless systems to the conventional, electric heat pump, or dual fuel heating system based on a preselected outdoor temperature (when paired with a 24V controlled third party thermostat). | Wi-fi/ Smart communication available when paired with qualifying third party 24V thermostats. | N/A | R410A | USA, Canada | 25140 | 3.23 | 2.28 | 29400 | 3.27 | 2.63 | 32130 | 3.27 | 2.88 | 27110 | 2.83 | 2.81 | 34780 | 2.83 | 3.6 | 33160 | 3.56 | 2.73 | 33800 | 3.44 | 2.88 | 33910 | 3.3 | 3.01 | 23190 | 2.99 | 2.27 | 23400 | 2.79 | 2.46 | 23760 | 2.79 | 2.5 | 17550 | 2.73 | 1.88 | 27800 | 4.63 | 1.76 | 27800 | 4.63 | 1.76
05/10/23 | Live | Carrier | ARCOAIRE | HORIZONTAL VS HP | Singlezone Ducted, Centrally Ducted | 211221804 |  | HRCU-A-CB | DLCURAH30ABK | Ducted Indoor Units | EA*4X36L17A* | *80ES(N,L)0701712A* |  |  |  | 8.5 | 14.5 | 8.1 | 7.1 | FALSE | FALSE | FALSE |  | 68 | 81 | 81 | TRUE | Integrated | 150 | 1.When the unit power is on/in heating mode,and if the outdoor temperature drops below 3oC for 30 seconds,after running for 25mins, the base pan heater will be actived for 5 minutes. 2. In defrost mode and the outdoor temperature lower 1oC for 10 seconds the base pan heater will be actived and will be 5 mins delay inactive after defrost. | Integrated 24V control allows the system to automatically switch from heating with the heat pump ductless systems to the conventional, electric heat pump, or dual fuel heating system based on a preselected outdoor temperature (when paired with a 24V controlled third party thermostat). | Wi-fi/ Smart communication available when paired with qualifying third party 24V thermostats. | N/A | R410A | USA, Canada | 25140 | 3.42 | 2.15 | 29400 | 3.46 | 2.49 | 32130 | 3.46 | 2.72 | 27110 | 2.83 | 2.81 | 34780 | 2.83 | 3.6 | 33350 | 3.58 | 2.73 | 34000 | 3.46 | 2.88 | 34110 | 3.32 | 3.01 | 23190 | 2.99 | 2.27 | 23400 | 2.79 | 2.46 | 23760 | 2.79 | 2.5 | 17550 | 2.73 | 1.88 | 27800 | 4.63 | 1.76 | 27800 | 4.63 | 1.76
05/10/23 | Live | Carrier | ARCOAIRE | HORIZONTAL VS HP | Singlezone Ducted, Centrally Ducted | 211221812 |  | HRCU-A-CB | DLCURAH30ABK | Ducted Indoor Units | EA*4X36L17A* | *80ES(N,L)0701716A* |  |  |  | 9 | 14.5 | 8.1 | 7.15 | FALSE | FALSE | FALSE |  | 68 | 79 | 79 | TRUE | Integrated | 150 | 1.When the unit power is on/in heating mode,and if the outdoor temperature drops below 3oC for 30 seconds,after running for 25mins, the base pan heater will be actived for 5 minutes. 2. In defrost mode and the outdoor temperature lower 1oC for 10 seconds the base pan heater will be actived and will be 5 mins delay inactive after defrost. | Integrated 24V control allows the system to automatically switch from heating with the heat pump ductless systems to the conventional, electric heat pump, or dual fuel heating system based on a preselected outdoor temperature (when paired with a 24V controlled third party thermostat). | Wi-fi/ Smart communication available when paired with qualifying third party 24V thermostats. | N/A | R410A | USA, Canada | 25830 | 3.32 | 2.28 | 30200 | 3.36 | 2.63 | 33000 | 3.36 | 2.88 | 27950 | 2.88 | 2.84 | 35850 | 2.88 | 3.65 | 33740 | 3.46 | 2.86 | 34400 | 3.34 | 3.02 | 34510 | 3.2 | 3.16 | 23390 | 2.96 | 2.32 | 23600 | 2.81 | 2.46 | 23960 | 2.76 | 2.54 | 17290 | 2.66 | 1.9 | 27400 | 4.51 | 1.78 | 27400 | 4.51 | 1.78
05/10/23 | Live | Carrier | ARCOAIRE | HORIZONTAL VS HP | Singlezone Ducted, Centrally Ducted | 211221820 |  | HRCU-A-CB | DLCURAH30ABK | Ducted Indoor Units | EA*4X36L17A* | *80ES(N,L)0901714A* |  |  |  | 9 | 14.5 | 8.1 | 7.1 | FALSE | FALSE | FALSE |  | 68 | 80 | 81 | TRUE | Integrated | 150 | 1.When the unit power is on/in heating mode,and if the outdoor temperature drops below 3oC for 30 seconds,after running for 25mins, the base pan heater will be actived for 5 minutes. 2. In defrost mode and the outdoor temperature lower 1oC for 10 seconds the base pan heater will be actived and will be 5 mins delay inactive after defrost. | Integrated 24V control allows the system to automatically switch from heating with the heat pump ductless systems to the conventional, electric heat pump, or dual fuel heating system based on a preselected outdoor temperature (when paired with a 24V controlled third party thermostat). | Wi-fi/ Smart communication available when paired with qualifying third party 24V thermostats. | N/A | R410A | USA, Canada | 25480 | 3.28 | 2.28 | 29800 | 3.31 | 2.64 | 32560 | 3.31 | 2.88 | 27450 | 2.83 | 2.84 | 35210 | 2.83 | 3.65 | 33350 | 3.51 | 2.78 | 34000 | 3.39 | 2.94 | 34110 | 3.25 | 3.08 | 23190 | 2.96 | 2.3 | 23400 | 2.79 | 2.46 | 23760 | 2.76 | 2.52 | 17420 | 2.71 | 1.88 | 27600 | 4.6 | 1.76 | 27600 | 4.6 | 1.76
05/10/23 | Live | Carrier | ARCOAIRE | HORIZONTAL VS HP | Singlezone Ducted, Centrally Ducted | 211221836 |  | HRCU-A-CB | DLCURAH30ABK | Ducted Indoor Units | EA*4X36L17A* | *80VSL0701716A* |  |  |  | 8.5 | 14.5 | 8.1 | 7.1 | FALSE | FALSE | FALSE |  | 68 | 81 | 81 | TRUE | Integrated | 150 | 1.When the unit power is on/in heating mode,and if the outdoor temperature drops below 3oC for 30 seconds,after running for 25mins, the base pan heater will be actived for 5 minutes. 2. In defrost mode and the outdoor temperature lower 1oC for 10 seconds the base pan heater will be actived and will be 5 mins delay inactive after defrost. | Integrated 24V control allows the system to automatically switch from heating with the heat pump ductless systems to the conventional, electric heat pump, or dual fuel heating system based on a preselected outdoor temperature (when paired with a 24V controlled third party thermostat). | Wi-fi/ Smart communication available when paired with qualifying third party 24V thermostats. | N/A | R410A | USA, Canada | 25140 | 3.42 | 2.15 | 29400 | 3.46 | 2.49 | 32130 | 3.46 | 2.72 | 27110 | 2.84 | 2.8 | 34780 | 2.84 | 3.59 | 33350 | 3.58 | 2.73 | 34000 | 3.46 | 2.88 | 34110 | 3.32 | 3.01 | 23190 | 2.99 | 2.27 | 23400 | 2.79 | 2.46 | 23760 | 2.79 | 2.5 | 17550 | 2.73 | 1.88 | 27800 | 4.63 | 1.76 | 27800 | 4.63 | 1.76
05/10/23 | Live | Carrier | ARCOAIRE | HORIZONTAL VS HP | Singlezone Ducted, Centrally Ducted | 211221844 |  | HRCU-A-CB | DLCURAH30ABK | Ducted Indoor Units | EA*4X36L17A* | *80ESU0401712A* |  |  |  | 9 | 15 | 8.1 | 7.15 | FALSE | FALSE | FALSE |  | 68 | 79 | 80 | TRUE | Integrated | 150 | 1.When the unit power is on/in heating mode,and if the outdoor temperature drops below 3oC for 30 seconds,after running for 25mins, the base pan heater will be actived for 5 minutes. 2. In defrost mode and the outdoor temperature lower 1oC for 10 seconds the base pan heater will be actived and will be 5 mins delay inactive after defrost. | Integrated 24V control allows the system to automatically switch from heating with the heat pump ductless systems to the conventional, electric heat pump, or dual fuel heating system based on a preselected outdoor temperature (when paired with a 24V controlled third party thermostat). | Wi-fi/ Smart communication available when paired with qualifying third party 24V thermostats. | N/A | R410A | USA, Canada | 25830 | 3.32 | 2.28 | 30200 | 3.36 | 2.63 | 33000 | 3.36 | 2.88 | 27780 | 2.84 | 2.87 | 35630 | 2.84 | 3.68 | 33550 | 3.46 | 2.84 | 34200 | 3.34 | 3 | 34310 | 3.21 | 3.13 | 23190 | 2.94 | 2.31 | 23400 | 2.79 | 2.46 | 23760 | 2.74 | 2.54 | 17290 | 2.66 | 1.9 | 27400 | 4.51 | 1.78 | 27400 | 4.51 | 1.78
05/10/23 | Live | Carrier | ARCOAIRE | HORIZONTAL VS HP | Singlezone Ducted, Centrally Ducted | 211221852 |  | HRCU-A-CB | DLCURAH30ABK | Ducted Indoor Units | EA*4X36L17A* | *80ESU0601716A |  |  |  | 9 | 14.5 | 8.1 | 7.15 | FALSE | FALSE | FALSE |  | 68 | 79 | 80 | TRUE | Integrated | 150 | 1.When the unit power is on/in heating mode,and if the outdoor temperature drops below 3oC for 30 seconds,after running for 25mins, the base pan heater will be actived for 5 minutes. 2. In defrost mode and the outdoor temperature lower 1oC for 10 seconds the base pan heater will be actived and will be 5 mins delay inactive after defrost. | Integrated 24V control allows the system to automatically switch from heating with the heat pump ductless systems to the conventional, electric heat pump, or dual fuel heating system based on a preselected outdoor temperature (when paired with a 24V controlled third party thermostat). | Wi-fi/ Smart communication available when paired with qualifying third party 24V thermostats. | N/A | R410A | USA, Canada | 25830 | 3.32 | 2.28 | 30200 | 3.36 | 2.63 | 33000 | 3.36 | 2.88 | 27780 | 2.84 | 2.87 | 35630 | 2.84 | 3.68 | 33550 | 3.46 | 2.84 | 34200 | 3.34 | 3 | 34310 | 3.21 | 3.13 | 23190 | 2.94 | 2.31 | 23400 | 2.79 | 2.46 | 23760 | 2.74 | 2.54 | 17290 | 2.66 | 1.9 | 27400 | 4.51 | 1.78 | 27400 | 4.51 | 1.78
05/10/23 | Live | Carrier | ARCOAIRE | HORIZONTAL VS HP | Singlezone Ducted, Centrally Ducted | 211221860 |  | HRCU-A-CB | DLCURAH30ABK | Ducted Indoor Units | EA*4X36L17A* | *80VTL0451412A* |  |  |  | 9 | 14.5 | 8.1 | 7.1 | FALSE | FALSE | FALSE |  | 69 | 80 | 80 | TRUE | Integrated | 150 | 1.When the unit power is on/in heating mode,and if the outdoor temperature drops below 3oC for 30 seconds,after running for 25mins, the base pan heater will be actived for 5 minutes. 2. In defrost mode and the outdoor temperature lower 1oC for 10 seconds the base pan heater will be actived and will be 5 mins delay inactive after defrost. | Integrated 24V control allows the system to automatically switch from heating with the heat pump ductless systems to the conventional, electric heat pump, or dual fuel heating system based on a preselected outdoor temperature (when paired with a 24V controlled third party thermostat). | Wi-fi/ Smart communication available when paired with qualifying third party 24V thermostats. | N/A | R410A | USA, Canada | 25480 | 3.28 | 2.28 | 29800 | 3.31 | 2.64 | 32560 | 3.31 | 2.88 | 27610 | 2.87 | 2.82 | 35420 | 2.87 | 3.62 | 33550 | 3.51 | 2.8 | 34200 | 3.39 | 2.96 | 34310 | 3.25 | 3.09 | 23390 | 2.99 | 2.29 | 23600 | 2.81 | 2.46 | 23960 | 2.79 | 2.52 | 17420 | 2.68 | 1.9 | 27600 | 4.54 | 1.78 | 27600 | 4.54 | 1.78
05/10/23 | Live | Carrier | ARCOAIRE | HORIZONTAL VS HP | Singlezone Ducted, Centrally Ducted | 211221868 |  | HRCU-A-CB | DLCURAH30ABK | Ducted Indoor Units | EA*4X36L17A* | *80VTL0701716A* |  |  |  | 9 | 14.5 | 8.1 | 7.1 | FALSE | FALSE | FALSE |  | 68 | 80 | 81 | TRUE | Integrated | 150 | 1.When the unit power is on/in heating mode,and if the outdoor temperature drops below 3oC for 30 seconds,after running for 25mins, the base pan heater will be actived for 5 minutes. 2. In defrost mode and the outdoor temperature lower 1oC for 10 seconds the base pan heater will be actived and will be 5 mins delay inactive after defrost. | Integrated 24V control allows the system to automatically switch from heating with the heat pump ductless systems to the conventional, electric heat pump, or dual fuel heating system based on a preselected outdoor temperature (when paired with a 24V controlled third party thermostat). | Wi-fi/ Smart communication available when paired with qualifying third party 24V thermostats. | N/A | R410A | USA, Canada | 25480 | 3.28 | 2.28 | 29800 | 3.31 | 2.64 | 32560 | 3.31 | 2.88 | 27450 | 2.84 | 2.83 | 35210 | 2.84 | 3.63 | 33350 | 3.51 | 2.78 | 34000 | 3.39 | 2.94 | 34110 | 3.25 | 3.08 | 23190 | 2.96 | 2.3 | 23400 | 2.79 | 2.46 | 23760 | 2.76 | 2.52 | 17420 | 2.71 | 1.88 | 27600 | 4.6 | 1.76 | 27600 | 4.6 | 1.76
05/10/23 | Live | Carrier | ARCOAIRE | HORIZONTAL VS HP | Singlezone Ducted, Centrally Ducted | 211221876 |  | HRCU-A-CB | DLCURAH30ABK | Ducted Indoor Units | EA*4X36L17A* | *92ESN0601412A* |  |  |  | 9 | 14.5 | 8.1 | 7.1 | FALSE | FALSE | FALSE |  | 69 | 80 | 80 | TRUE | Integrated | 150 | 1.When the unit power is on/in heating mode,and if the outdoor temperature drops below 3oC for 30 seconds,after running for 25mins, the base pan heater will be actived for 5 minutes. 2. In defrost mode and the outdoor temperature lower 1oC for 10 seconds the base pan heater will be actived and will be 5 mins delay inactive after defrost. | Integrated 24V control allows the system to automatically switch from heating with the heat pump ductless systems to the conventional, electric heat pump, or dual fuel heating system based on a preselected outdoor temperature (when paired with a 24V controlled third party thermostat). | Wi-fi/ Smart communication available when paired with qualifying third party 24V thermostats. | N/A | R410A | USA, Canada | 25660 | 3.3 | 2.28 | 30000 | 3.33 | 2.64 | 32780 | 3.34 | 2.88 | 27610 | 2.86 | 2.83 | 35420 | 2.86 | 3.63 | 33550 | 3.51 | 2.8 | 34200 | 3.39 | 2.96 | 34310 | 3.25 | 3.09 | 23390 | 2.99 | 2.29 | 23600 | 2.81 | 2.46 | 23960 | 2.79 | 2.52 | 17420 | 2.68 | 1.9 | 27600 | 4.54 | 1.78 | 27600 | 4.54 | 1.78
05/10/23 | Live | Carrier | ARCOAIRE | HORIZONTAL VS HP | Singlezone Ducted, Centrally Ducted | 211221884 |  | HRCU-A-CB | DLCURAH30ABK | Ducted Indoor Units | EA*4X36L17A* | *92ESN0601714A* |  |  |  | 9 | 15 | 8.1 | 7.1 | FALSE | FALSE | FALSE |  | 69 | 81 | 82 | TRUE | Integrated | 150 | 1.When the unit power is on/in heating mode,and if the outdoor temperature drops below 3oC for 30 seconds,after running for 25mins, the base pan heater will be actived for 5 minutes. 2. In defrost mode and the outdoor temperature lower 1oC for 10 seconds the base pan heater will be actived and will be 5 mins delay inactive after defrost. | Integrated 24V control allows the system to automatically switch from heating with the heat pump ductless systems to the conventional, electric heat pump, or dual fuel heating system based on a preselected outdoor temperature (when paired with a 24V controlled third party thermostat). | Wi-fi/ Smart communication available when paired with qualifying third party 24V thermostats. | N/A | R410A | USA, Canada | 25140 | 3.23 | 2.28 | 29400 | 3.27 | 2.63 | 32130 | 3.27 | 2.88 | 27110 | 2.82 | 2.82 | 34780 | 2.82 | 3.61 | 33160 | 3.56 | 2.73 | 33800 | 3.44 | 2.88 | 33910 | 3.3 | 3.01 | 23190 | 2.99 | 2.27 | 23400 | 2.79 | 2.46 | 23760 | 2.79 | 2.5 | 17550 | 2.73 | 1.88 | 27800 | 4.63 | 1.76 | 27800 | 4.63 | 1.76
05/10/23 | Live | Carrier | ARCOAIRE | HORIZONTAL VS HP | Singlezone Ducted, Centrally Ducted | 211221892 |  | HRCU-A-CB | DLCURAH30ABK | Ducted Indoor Units | EA*4X36L17A* | *92ESN0801716A* |  |  |  | 9 | 15 | 8.1 | 7.1 | FALSE | FALSE | FALSE |  | 69 | 81 | 82 | TRUE | Integrated | 150 | 1.When the unit power is on/in heating mode,and if the outdoor temperature drops below 3oC for 30 seconds,after running for 25mins, the base pan heater will be actived for 5 minutes. 2. In defrost mode and the outdoor temperature lower 1oC for 10 seconds the base pan heater will be actived and will be 5 mins delay inactive after defrost. | Integrated 24V control allows the system to automatically switch from heating with the heat pump ductless systems to the conventional, electric heat pump, or dual fuel heating system based on a preselected outdoor temperature (when paired with a 24V controlled third party thermostat). | Wi-fi/ Smart communication available when paired with qualifying third party 24V thermostats. | N/A | R410A | USA, Canada | 25140 | 3.23 | 2.28 | 29400 | 3.27 | 2.63 | 32130 | 3.27 | 2.88 | 27110 | 2.82 | 2.82 | 34780 | 2.82 | 3.61 | 33160 | 3.56 | 2.73 | 33800 | 3.44 | 2.88 | 33910 | 3.3 | 3.01 | 23190 | 2.99 | 2.27 | 23400 | 2.79 | 2.46 | 23760 | 2.79 | 2.5 | 17550 | 2.73 | 1.88 | 27800 | 4.63 | 1.76 | 27800 | 4.63 | 1.76
05/10/23 | Live | Carrier | ARCOAIRE | HORIZONTAL VS HP | Singlezone Ducted, Centrally Ducted | 211221900 |  | HRCU-A-CB | DLCURAH30ABK | Ducted Indoor Units | EA*4X36L17A* | *96VSN0801716A* |  |  |  | 9 | 14.5 | 8.1 | 7.1 | FALSE | FALSE | FALSE |  | 69 | 80 | 80 | TRUE | Integrated | 150 | 1.When the unit power is on/in heating mode,and if the outdoor temperature drops below 3oC for 30 seconds,after running for 25mins, the base pan heater will be actived for 5 minutes. 2. In defrost mode and the outdoor temperature lower 1oC for 10 seconds the base pan heater will be actived and will be 5 mins delay inactive after defrost. | Integrated 24V control allows the system to automatically switch from heating with the heat pump ductless systems to the conventional, electric heat pump, or dual fuel heating system based on a preselected outdoor temperature (when paired with a 24V controlled third party thermostat). | Wi-fi/ Smart communication available when paired with qualifying third party 24V thermostats. | N/A | R410A | USA, Canada | 25480 | 3.28 | 2.28 | 29800 | 3.31 | 2.64 | 32560 | 3.31 | 2.88 | 27450 | 2.86 | 2.81 | 35210 | 2.85 | 3.62 | 33550 | 3.53 | 2.79 | 34200 | 3.41 | 2.94 | 34310 | 3.27 | 3.08 | 23390 | 2.99 | 2.29 | 23600 | 2.81 | 2.46 | 23960 | 2.79 | 2.52 | 17420 | 2.71 | 1.88 | 27600 | 4.6 | 1.76 | 27600 | 4.6 | 1.76
05/10/23 | Live | Carrier | ARCOAIRE | HORIZONTAL VS HP | Singlezone Ducted, Centrally Ducted | 211221908 |  | HRCU-A-CB | DLCURAH30ABK | Ducted Indoor Units | EA*4X36L17A* | *95ESU0601716A* |  |  |  | 9 | 14.3 | 8.1 | 7.15 | FALSE | FALSE | FALSE |  | 68 | 79 | 79 | TRUE | Integrated | 150 | 1.When the unit power is on/in heating mode,and if the outdoor temperature drops below 3oC for 30 seconds,after running for 25mins, the base pan heater will be actived for 5 minutes. 2. In defrost mode and the outdoor temperature lower 1oC for 10 seconds the base pan heater will be actived and will be 5 mins delay inactive after defrost. | Integrated 24V control allows the system to automatically switch from heating with the heat pump ductless systems to the conventional, electric heat pump, or dual fuel heating system based on a preselected outdoor temperature (when paired with a 24V controlled third party thermostat). | Wi-fi/ Smart communication available when paired with qualifying third party 24V thermostats. | N/A | R410A | USA, Canada | 25830 | 3.32 | 2.28 | 30200 | 3.36 | 2.63 | 33000 | 3.36 | 2.88 | 27950 | 2.88 | 2.84 | 35850 | 2.88 | 3.65 | 33740 | 3.46 | 2.86 | 34400 | 3.34 | 3.02 | 34510 | 3.2 | 3.16 | 23390 | 2.96 | 2.32 | 23600 | 2.81 | 2.46 | 23960 | 2.76 | 2.54 | 17290 | 2.66 | 1.9 | 27400 | 4.51 | 1.78 | 27400 | 4.51 | 1.78
05/10/23 | Live | Carrier | ARCOAIRE | HORIZONTAL VS HP | Singlezone Ducted, Centrally Ducted | 211221948 |  | HRCU-A-CB | DLCURAH30ABK | Ducted Indoor Units | EA*4X36L21A* | *80ES(N,L)0701712A* |  |  |  | 9 | 14.5 | 8.1 | 7.1 | FALSE | FALSE | FALSE |  | 68 | 80 | 81 | TRUE | Integrated | 150 | 1.When the unit power is on/in heating mode,and if the outdoor temperature drops below 3oC for 30 seconds,after running for 25mins, the base pan heater will be actived for 5 minutes. 2. In defrost mode and the outdoor temperature lower 1oC for 10 seconds the base pan heater will be actived and will be 5 mins delay inactive after defrost. | Integrated 24V control allows the system to automatically switch from heating with the heat pump ductless systems to the conventional, electric heat pump, or dual fuel heating system based on a preselected outdoor temperature (when paired with a 24V controlled third party thermostat). | Wi-fi/ Smart communication available when paired with qualifying third party 24V thermostats. | N/A | R410A | USA, Canada | 25310 | 3.25 | 2.28 | 29600 | 3.29 | 2.64 | 32340 | 3.29 | 2.88 | 27280 | 2.84 | 2.82 | 34990 | 2.84 | 3.61 | 33350 | 3.53 | 2.77 | 34000 | 3.41 | 2.92 | 34110 | 3.27 | 3.06 | 23190 | 2.99 | 2.27 | 23400 | 2.79 | 2.46 | 23760 | 2.79 | 2.5 | 17420 | 2.71 | 1.88 | 27600 | 4.6 | 1.76 | 27600 | 4.6 | 1.76
05/10/23 | Live | Carrier | ARCOAIRE | HORIZONTAL VS HP | Singlezone Ducted, Centrally Ducted | 211221956 |  | HRCU-A-CB | DLCURAH30ABK | Ducted Indoor Units | EA*4X36L21A* | *80ES(N,L)0701716A* |  |  |  | 9 | 14.5 | 8.1 | 7.15 | FALSE | FALSE | FALSE |  | 68 | 79 | 79 | TRUE | Integrated | 150 | 1.When the unit power is on/in heating mode,and if the outdoor temperature drops below 3oC for 30 seconds,after running for 25mins, the base pan heater will be actived for 5 minutes. 2. In defrost mode and the outdoor temperature lower 1oC for 10 seconds the base pan heater will be actived and will be 5 mins delay inactive after defrost. | Integrated 24V control allows the system to automatically switch from heating with the heat pump ductless systems to the conventional, electric heat pump, or dual fuel heating system based on a preselected outdoor temperature (when paired with a 24V controlled third party thermostat). | Wi-fi/ Smart communication available when paired with qualifying third party 24V thermostats. | N/A | R410A | USA, Canada | 26000 | 3.34 | 2.28 | 30400 | 3.38 | 2.64 | 33220 | 3.38 | 2.88 | 27950 | 2.87 | 2.85 | 35850 | 2.87 | 3.66 | 33740 | 3.43 | 2.88 | 34400 | 3.32 | 3.04 | 34510 | 3.18 | 3.18 | 23390 | 2.96 | 2.32 | 23600 | 2.81 | 2.46 | 23960 | 2.76 | 2.54 | 17290 | 2.66 | 1.9 | 27400 | 4.51 | 1.78 | 27400 | 4.51 | 1.78
05/10/23 | Live | Carrier | ARCOAIRE | HORIZONTAL VS HP | Singlezone Ducted, Centrally Ducted | 211221964 |  | HRCU-A-CB | DLCURAH30ABK | Ducted Indoor Units | EA*4X36L21A* | *80ES(N,L)0702116A* |  |  |  | 9 | 15 | 8.1 | 7.1 | FALSE | FALSE | FALSE |  | 69 | 81 | 82 | TRUE | Integrated | 150 | 1.When the unit power is on/in heating mode,and if the outdoor temperature drops below 3oC for 30 seconds,after running for 25mins, the base pan heater will be actived for 5 minutes. 2. In defrost mode and the outdoor temperature lower 1oC for 10 seconds the base pan heater will be actived and will be 5 mins delay inactive after defrost. | Integrated 24V control allows the system to automatically switch from heating with the heat pump ductless systems to the conventional, electric heat pump, or dual fuel heating system based on a preselected outdoor temperature (when paired with a 24V controlled third party thermostat). | Wi-fi/ Smart communication available when paired with qualifying third party 24V thermostats. | N/A | R410A | USA, Canada | 25140 | 3.23 | 2.28 | 29400 | 3.27 | 2.63 | 32130 | 3.27 | 2.88 | 26950 | 2.8 | 2.82 | 34570 | 2.8 | 3.62 | 33160 | 3.56 | 2.73 | 33800 | 3.44 | 2.88 | 33910 | 3.3 | 3.01 | 23190 | 2.99 | 2.27 | 23400 | 2.79 | 2.46 | 23760 | 2.79 | 2.5 | 17550 | 2.73 | 1.88 | 27800 | 4.63 | 1.76 | 27800 | 4.63 | 1.76
05/10/23 | Live | Carrier | ARCOAIRE | HORIZONTAL VS HP | Singlezone Ducted, Centrally Ducted | 211221972 |  | HRCU-A-CB | DLCURAH30ABK | Ducted Indoor Units | EA*4X36L21A* | *80ES(N,L)0901714A* |  |  |  | 9 | 15 | 8.1 | 7.15 | FALSE | FALSE | FALSE |  | 68 | 80 | 81 | TRUE | Integrated | 150 | 1.When the unit power is on/in heating mode,and if the outdoor temperature drops below 3oC for 30 seconds,after running for 25mins, the base pan heater will be actived for 5 minutes. 2. In defrost mode and the outdoor temperature lower 1oC for 10 seconds the base pan heater will be actived and will be 5 mins delay inactive after defrost. | Integrated 24V control allows the system to automatically switch from heating with the heat pump ductless systems to the conventional, electric heat pump, or dual fuel heating system based on a preselected outdoor temperature (when paired with a 24V controlled third party thermostat). | Wi-fi/ Smart communication available when paired with qualifying third party 24V thermostats. | N/A | R410A | USA, Canada | 25660 | 3.3 | 2.28 | 30000 | 3.33 | 2.64 | 32780 | 3.34 | 2.88 | 27610 | 2.84 | 2.85 | 35420 | 2.84 | 3.66 | 33350 | 3.48 | 2.81 | 34000 | 3.37 | 2.96 | 34110 | 3.23 | 3.09 | 23190 | 2.94 | 2.31 | 23400 | 2.79 | 2.46 | 23760 | 2.74 | 2.54 | 17420 | 2.68 | 1.9 | 27600 | 4.54 | 1.78 | 27600 | 4.54 | 1.78
05/10/23 | Live | Carrier | ARCOAIRE | HORIZONTAL VS HP | Singlezone Ducted, Centrally Ducted | 211221980 |  | HRCU-A-CB | DLCURAH30ABK | Ducted Indoor Units | EA*4X36L21A* | *80ES(N,L)0902116A* |  |  |  | 9 | 14.5 | 8.1 | 7.15 | FALSE | FALSE | FALSE |  | 68 | 78 | 78 | TRUE | Integrated | 150 | 1.When the unit power is on/in heating mode,and if the outdoor temperature drops below 3oC for 30 seconds,after running for 25mins, the base pan heater will be actived for 5 minutes. 2. In defrost mode and the outdoor temperature lower 1oC for 10 seconds the base pan heater will be actived and will be 5 mins delay inactive after defrost. | Integrated 24V control allows the system to automatically switch from heating with the heat pump ductless systems to the conventional, electric heat pump, or dual fuel heating system based on a preselected outdoor temperature (when paired with a 24V controlled third party thermostat). | Wi-fi/ Smart communication available when paired with qualifying third party 24V thermostats. | N/A | R410A | USA, Canada | 26340 | 3.39 | 2.28 | 30800 | 3.42 | 2.64 | 33660 | 3.43 | 2.88 | 28450 | 2.9 | 2.88 | 36490 | 2.9 | 3.69 | 33940 | 3.36 | 2.96 | 34600 | 3.25 | 3.12 | 34710 | 3.12 | 3.26 | 23390 | 2.91 | 2.36 | 23600 | 2.81 | 2.46 | 23960 | 2.72 | 2.58 | 17170 | 2.61 | 1.93 | 27200 | 4.43 | 1.8 | 27200 | 4.43 | 1.8
05/10/23 | Live | Carrier | ARCOAIRE | HORIZONTAL VS HP | Singlezone Ducted, Centrally Ducted | 211221988 |  | HRCU-A-CB | DLCURAH30ABK | Ducted Indoor Units | EA*4X36L21A* | *80ES(N,L)0902120A* |  |  |  | 9 | 15 | 8.1 | 7.15 | FALSE | FALSE | FALSE |  | 68 | 79 | 80 | TRUE | Integrated | 150 | 1.When the unit power is on/in heating mode,and if the outdoor temperature drops below 3oC for 30 seconds,after running for 25mins, the base pan heater will be actived for 5 minutes. 2. In defrost mode and the outdoor temperature lower 1oC for 10 seconds the base pan heater will be actived and will be 5 mins delay inactive after defrost. | Integrated 24V control allows the system to automatically switch from heating with the heat pump ductless systems to the conventional, electric heat pump, or dual fuel heating system based on a preselected outdoor temperature (when paired with a 24V controlled third party thermostat). | Wi-fi/ Smart communication available when paired with qualifying third party 24V thermostats. | N/A | R410A | USA, Canada | 25830 | 3.32 | 2.28 | 30200 | 3.36 | 2.63 | 33000 | 3.36 | 2.88 | 27780 | 2.84 | 2.87 | 35630 | 2.84 | 3.68 | 33550 | 3.46 | 2.84 | 34200 | 3.34 | 3 | 34310 | 3.21 | 3.13 | 23190 | 2.94 | 2.31 | 23400 | 2.79 | 2.46 | 23760 | 2.74 | 2.54 | 17290 | 2.66 | 1.9 | 27400 | 4.51 | 1.78 | 27400 | 4.51 | 1.78
05/10/23 | Live | Carrier | ARCOAIRE | HORIZONTAL VS HP | Singlezone Ducted, Centrally Ducted | 211221997 |  | HRCU-A-CB | DLCURAH30ABK | Ducted Indoor Units | EA*4X36L21A* | *80ES(N,L)1102120A* |  |  |  | 9 | 14.5 | 8.1 | 7.15 | FALSE | FALSE | FALSE |  | 68 | 78 | 79 | TRUE | Integrated | 150 | 1.When the unit power is on/in heating mode,and if the outdoor temperature drops below 3oC for 30 seconds,after running for 25mins, the base pan heater will be actived for 5 minutes. 2. In defrost mode and the outdoor temperature lower 1oC for 10 seconds the base pan heater will be actived and will be 5 mins delay inactive after defrost. | Integrated 24V control allows the system to automatically switch from heating with the heat pump ductless systems to the conventional, electric heat pump, or dual fuel heating system based on a preselected outdoor temperature (when paired with a 24V controlled third party thermostat). | Wi-fi/ Smart communication available when paired with qualifying third party 24V thermostats. | N/A | R410A | USA, Canada | 26170 | 3.36 | 2.28 | 30600 | 3.4 | 2.64 | 33440 | 3.4 | 2.88 | 28110 | 2.86 | 2.88 | 36060 | 2.86 | 3.7 | 33740 | 3.41 | 2.9 | 34400 | 3.29 | 3.06 | 34510 | 3.16 | 3.2 | 23390 | 2.94 | 2.33 | 23600 | 2.81 | 2.46 | 23960 | 2.74 | 2.56 | 17170 | 2.61 | 1.93 | 27200 | 4.43 | 1.8 | 27200 | 4.43 | 1.8
05/10/23 | Live | Carrier | ARCOAIRE | HORIZONTAL VS HP | Singlezone Ducted, Centrally Ducted | 211222006 |  | HRCU-A-CB | DLCURAH30ABK | Ducted Indoor Units | EA*4X36L21A* | *80VSL0451716A* |  |  |  | 8.5 | 14.5 | 8.1 | 7.1 | FALSE | FALSE | FALSE |  | 69 | 81 | 82 | TRUE | Integrated | 150 | 1.When the unit power is on/in heating mode,and if the outdoor temperature drops below 3oC for 30 seconds,after running for 25mins, the base pan heater will be actived for 5 minutes. 2. In defrost mode and the outdoor temperature lower 1oC for 10 seconds the base pan heater will be actived and will be 5 mins delay inactive after defrost. | Integrated 24V control allows the system to automatically switch from heating with the heat pump ductless systems to the conventional, electric heat pump, or dual fuel heating system based on a preselected outdoor temperature (when paired with a 24V controlled third party thermostat). | Wi-fi/ Smart communication available when paired with qualifying third party 24V thermostats. | N/A | R410A | USA, Canada | 25140 | 3.42 | 2.15 | 29400 | 3.46 | 2.49 | 32130 | 3.46 | 2.72 | 26950 | 2.83 | 2.79 | 34570 | 2.83 | 3.58 | 33160 | 3.59 | 2.71 | 33800 | 3.46 | 2.86 | 33910 | 3.32 | 2.99 | 23190 | 2.99 | 2.27 | 23400 | 2.79 | 2.46 | 23760 | 2.79 | 2.5 | 17550 | 2.73 | 1.88 | 27800 | 4.63 | 1.76 | 27800 | 4.63 | 1.76
05/10/23 | Live | Carrier | ARCOAIRE | HORIZONTAL VS HP | Singlezone Ducted, Centrally Ducted | 211222016 |  | HRCU-A-CB | DLCURAH30ABK | Ducted Indoor Units | EA*4X36L21A* | *80VSL0701716A* |  |  |  | 9 | 14.5 | 8.1 | 7.1 | FALSE | FALSE | FALSE |  | 68 | 81 | 81 | TRUE | Integrated | 150 | 1.When the unit power is on/in heating mode,and if the outdoor temperature drops below 3oC for 30 seconds,after running for 25mins, the base pan heater will be actived for 5 minutes. 2. In defrost mode and the outdoor temperature lower 1oC for 10 seconds the base pan heater will be actived and will be 5 mins delay inactive after defrost. | Integrated 24V control allows the system to automatically switch from heating with the heat pump ductless systems to the conventional, electric heat pump, or dual fuel heating system based on a preselected outdoor temperature (when paired with a 24V controlled third party thermostat). | Wi-fi/ Smart communication available when paired with qualifying third party 24V thermostats. | N/A | R410A | USA, Canada | 25310 | 3.25 | 2.28 | 29600 | 3.29 | 2.64 | 32340 | 3.29 | 2.88 | 27280 | 2.85 | 2.81 | 34990 | 2.85 | 3.6 | 33350 | 3.56 | 2.75 | 34000 | 3.44 | 2.9 | 34110 | 3.3 | 3.03 | 23190 | 2.99 | 2.27 | 23400 | 2.79 | 2.46 | 23760 | 2.79 | 2.5 | 17550 | 2.73 | 1.88 | 27800 | 4.63 | 1.76 | 27800 | 4.63 | 1.76
05/10/23 | Live | Carrier | ARCOAIRE | HORIZONTAL VS HP | Singlezone Ducted, Centrally Ducted | 211222026 |  | HRCU-A-CB | DLCURAH30ABK | Ducted Indoor Units | EA*4X36L21A* | *80VSL0702120A* |  |  |  | 9 | 14.5 | 8.1 | 7.15 | FALSE | FALSE | FALSE |  | 68 | 80 | 80 | TRUE | Integrated | 150 | 1.When the unit power is on/in heating mode,and if the outdoor temperature drops below 3oC for 30 seconds,after running for 25mins, the base pan heater will be actived for 5 minutes. 2. In defrost mode and the outdoor temperature lower 1oC for 10 seconds the base pan heater will be actived and will be 5 mins delay inactive after defrost. | Integrated 24V control allows the system to automatically switch from heating with the heat pump ductless systems to the conventional, electric heat pump, or dual fuel heating system based on a preselected outdoor temperature (when paired with a 24V controlled third party thermostat). | Wi-fi/ Smart communication available when paired with qualifying third party 24V thermostats. | N/A | R410A | USA, Canada | 25660 | 3.3 | 2.28 | 30000 | 3.33 | 2.64 | 32780 | 3.34 | 2.88 | 27610 | 2.85 | 2.84 | 35420 | 2.85 | 3.64 | 33550 | 3.48 | 2.83 | 34200 | 3.36 | 2.98 | 34310 | 3.23 | 3.11 | 23190 | 2.94 | 2.31 | 23400 | 2.79 | 2.46 | 23760 | 2.74 | 2.54 | 17420 | 2.68 | 1.9 | 27600 | 4.54 | 1.78 | 27600 | 4.54 | 1.78
05/10/23 | Live | Carrier | ARCOAIRE | HORIZONTAL VS HP | Singlezone Ducted, Centrally Ducted | 211222036 |  | HRCU-A-CB | DLCURAH30ABK | Ducted Indoor Units | EA*4X36L21A* | *80VSL0902120A* |  |  |  | 9 | 14.5 | 8.1 | 7.1 | FALSE | FALSE | FALSE |  | 68 | 81 | 81 | TRUE | Integrated | 150 | 1.When the unit power is on/in heating mode,and if the outdoor temperature drops below 3oC for 30 seconds,after running for 25mins, the base pan heater will be actived for 5 minutes. 2. In defrost mode and the outdoor temperature lower 1oC for 10 seconds the base pan heater will be actived and will be 5 mins delay inactive after defrost. | Integrated 24V control allows the system to automatically switch from heating with the heat pump ductless systems to the conventional, electric heat pump, or dual fuel heating system based on a preselected outdoor temperature (when paired with a 24V controlled third party thermostat). | Wi-fi/ Smart communication available when paired with qualifying third party 24V thermostats. | N/A | R410A | USA, Canada | 25310 | 3.25 | 2.28 | 29600 | 3.29 | 2.64 | 32340 | 3.29 | 2.88 | 27280 | 2.84 | 2.82 | 34990 | 2.84 | 3.61 | 33350 | 3.56 | 2.75 | 34000 | 3.44 | 2.9 | 34110 | 3.3 | 3.03 | 23190 | 2.99 | 2.27 | 23400 | 2.79 | 2.46 | 23760 | 2.79 | 2.5 | 17550 | 2.73 | 1.88 | 27800 | 4.63 | 1.76 | 27800 | 4.63 | 1.76
05/10/23 | Live | Carrier | ARCOAIRE | HORIZONTAL VS HP | Singlezone Ducted, Centrally Ducted | 211222047 |  | HRCU-A-CB | DLCURAH30ABK | Ducted Indoor Units | EA*4X36L21A* | *80ESU0401712A* |  |  |  | 9 | 15 | 8.1 | 7.15 | FALSE | FALSE | FALSE |  | 68 | 79 | 80 | TRUE | Integrated | 150 | 1.When the unit power is on/in heating mode,and if the outdoor temperature drops below 3oC for 30 seconds,after running for 25mins, the base pan heater will be actived for 5 minutes. 2. In defrost mode and the outdoor temperature lower 1oC for 10 seconds the base pan heater will be actived and will be 5 mins delay inactive after defrost. | Integrated 24V control allows the system to automatically switch from heating with the heat pump ductless systems to the conventional, electric heat pump, or dual fuel heating system based on a preselected outdoor temperature (when paired with a 24V controlled third party thermostat). | Wi-fi/ Smart communication available when paired with qualifying third party 24V thermostats. | N/A | R410A | USA, Canada | 25830 | 3.32 | 2.28 | 30200 | 3.36 | 2.63 | 33000 | 3.36 | 2.88 | 27950 | 2.85 | 2.87 | 35850 | 2.85 | 3.69 | 33550 | 3.44 | 2.86 | 34200 | 3.32 | 3.02 | 34310 | 3.18 | 3.16 | 23190 | 2.91 | 2.34 | 23400 | 2.79 | 2.46 | 23760 | 2.72 | 2.56 | 17290 | 2.66 | 1.9 | 27400 | 4.51 | 1.78 | 27400 | 4.51 | 1.78
05/10/23 | Live | Carrier | ARCOAIRE | HORIZONTAL VS HP | Singlezone Ducted, Centrally Ducted | 211222058 |  | HRCU-A-CB | DLCURAH30ABK | Ducted Indoor Units | EA*4X36L21A* | *80ESU0601716A |  |  |  | 9 | 15 | 8.1 | 7.15 | FALSE | FALSE | FALSE |  | 68 | 79 | 80 | TRUE | Integrated | 150 | 1.When the unit power is on/in heating mode,and if the outdoor temperature drops below 3oC for 30 seconds,after running for 25mins, the base pan heater will be actived for 5 minutes. 2. In defrost mode and the outdoor temperature lower 1oC for 10 seconds the base pan heater will be actived and will be 5 mins delay inactive after defrost. | Integrated 24V control allows the system to automatically switch from heating with the heat pump ductless systems to the conventional, electric heat pump, or dual fuel heating system based on a preselected outdoor temperature (when paired with a 24V controlled third party thermostat). | Wi-fi/ Smart communication available when paired with qualifying third party 24V thermostats. | N/A | R410A | USA, Canada | 26000 | 3.34 | 2.28 | 30400 | 3.38 | 2.64 | 33220 | 3.38 | 2.88 | 27950 | 2.85 | 2.87 | 35850 | 2.85 | 3.69 | 33550 | 3.44 | 2.86 | 34200 | 3.32 | 3.02 | 34310 | 3.18 | 3.16 | 23190 | 2.91 | 2.34 | 23400 | 2.79 | 2.46 | 23760 | 2.72 | 2.56 | 17290 | 2.66 | 1.9 | 27400 | 4.51 | 1.78 | 27400 | 4.51 | 1.78
05/10/23 | Live | Carrier | ARCOAIRE | HORIZONTAL VS HP | Singlezone Ducted, Centrally Ducted | 211222067 |  | HRCU-A-CB | DLCURAH30ABK | Ducted Indoor Units | EA*4X36L21A* | *80ESU0802120A |  |  |  | 9 | 15.2 | 8.1 | 7.1 | FALSE | FALSE | FALSE |  | 69 | 81 | 81 | TRUE | Integrated | 150 | 1.When the unit power is on/in heating mode,and if the outdoor temperature drops below 3oC for 30 seconds,after running for 25mins, the base pan heater will be actived for 5 minutes. 2. In defrost mode and the outdoor temperature lower 1oC for 10 seconds the base pan heater will be actived and will be 5 mins delay inactive after defrost. | Integrated 24V control allows the system to automatically switch from heating with the heat pump ductless systems to the conventional, electric heat pump, or dual fuel heating system based on a preselected outdoor temperature (when paired with a 24V controlled third party thermostat). | Wi-fi/ Smart communication available when paired with qualifying third party 24V thermostats. | N/A | R410A | USA, Canada | 25310 | 3.25 | 2.28 | 29600 | 3.29 | 2.64 | 32340 | 3.29 | 2.88 | 27280 | 2.81 | 2.85 | 34990 | 2.81 | 3.65 | 33160 | 3.54 | 2.75 | 33800 | 3.42 | 2.9 | 33910 | 3.28 | 3.03 | 23190 | 2.96 | 2.3 | 23400 | 2.79 | 2.46 | 23760 | 2.76 | 2.52 | 17420 | 2.71 | 1.88 | 27600 | 4.6 | 1.76 | 27600 | 4.6 | 1.76
05/10/23 | Live | Carrier | ARCOAIRE | HORIZONTAL VS HP | Singlezone Ducted, Centrally Ducted | 211222076 |  | HRCU-A-CB | DLCURAH30ABK | Ducted Indoor Units | EA*4X36L21A* | *80VTL0701716A* |  |  |  | 9 | 15 | 8.1 | 7.15 | FALSE | FALSE | FALSE |  | 68 | 80 | 81 | TRUE | Integrated | 150 | 1.When the unit power is on/in heating mode,and if the outdoor temperature drops below 3oC for 30 seconds,after running for 25mins, the base pan heater will be actived for 5 minutes. 2. In defrost mode and the outdoor temperature lower 1oC for 10 seconds the base pan heater will be actived and will be 5 mins delay inactive after defrost. | Integrated 24V control allows the system to automatically switch from heating with the heat pump ductless systems to the conventional, electric heat pump, or dual fuel heating system based on a preselected outdoor temperature (when paired with a 24V controlled third party thermostat). | Wi-fi/ Smart communication available when paired with qualifying third party 24V thermostats. | N/A | R410A | USA, Canada | 25660 | 3.3 | 2.28 | 30000 | 3.33 | 2.64 | 32780 | 3.34 | 2.88 | 27610 | 2.85 | 2.84 | 35420 | 2.85 | 3.64 | 33350 | 3.48 | 2.81 | 34000 | 3.37 | 2.96 | 34110 | 3.23 | 3.09 | 23190 | 2.96 | 2.3 | 23400 | 2.79 | 2.46 | 23760 | 2.76 | 2.52 | 17420 | 2.68 | 1.9 | 27600 | 4.54 | 1.78 | 27600 | 4.54 | 1.78
05/10/23 | Live | Carrier | ARCOAIRE | HORIZONTAL VS HP | Singlezone Ducted, Centrally Ducted | 211222086 |  | HRCU-A-CB | DLCURAH30ABK | Ducted Indoor Units | EA*4X36L21A* | *80VTL0902120A* |  |  |  | 9 | 14.5 | 8.1 | 7.1 | FALSE | FALSE | FALSE |  | 68 | 81 | 81 | TRUE | Integrated | 150 | 1.When the unit power is on/in heating mode,and if the outdoor temperature drops below 3oC for 30 seconds,after running for 25mins, the base pan heater will be actived for 5 minutes. 2. In defrost mode and the outdoor temperature lower 1oC for 10 seconds the base pan heater will be actived and will be 5 mins delay inactive after defrost. | Integrated 24V control allows the system to automatically switch from heating with the heat pump ductless systems to the conventional, electric heat pump, or dual fuel heating system based on a preselected outdoor temperature (when paired with a 24V controlled third party thermostat). | Wi-fi/ Smart communication available when paired with qualifying third party 24V thermostats. | N/A | R410A | USA, Canada | 25310 | 3.25 | 2.28 | 29600 | 3.29 | 2.64 | 32340 | 3.29 | 2.88 | 27280 | 2.84 | 2.82 | 34990 | 2.84 | 3.61 | 33350 | 3.56 | 2.75 | 34000 | 3.44 | 2.9 | 34110 | 3.3 | 3.03 | 23190 | 2.99 | 2.27 | 23400 | 2.79 | 2.46 | 23760 | 2.79 | 2.5 | 17550 | 2.73 | 1.88 | 27800 | 4.63 | 1.76 | 27800 | 4.63 | 1.76
05/10/23 | Live | Carrier | ARCOAIRE | HORIZONTAL VS HP | Singlezone Ducted, Centrally Ducted | 211222094 |  | HRCU-A-CB | DLCURAH30ABK | Ducted Indoor Units | EA*4X36L21A* | *80VTL1102122A* |  |  |  | 9 | 15 | 8.1 | 7.15 | FALSE | FALSE | FALSE |  | 68 | 79 | 80 | TRUE | Integrated | 150 | 1.When the unit power is on/in heating mode,and if the outdoor temperature drops below 3oC for 30 seconds,after running for 25mins, the base pan heater will be actived for 5 minutes. 2. In defrost mode and the outdoor temperature lower 1oC for 10 seconds the base pan heater will be actived and will be 5 mins delay inactive after defrost. | Integrated 24V control allows the system to automatically switch from heating with the heat pump ductless systems to the conventional, electric heat pump, or dual fuel heating system based on a preselected outdoor temperature (when paired with a 24V controlled third party thermostat). | Wi-fi/ Smart communication available when paired with qualifying third party 24V thermostats. | N/A | R410A | USA, Canada | 25830 | 3.32 | 2.28 | 30200 | 3.36 | 2.63 | 33000 | 3.36 | 2.88 | 27780 | 2.84 | 2.87 | 35630 | 2.84 | 3.68 | 33550 | 3.44 | 2.86 | 34200 | 3.32 | 3.02 | 34310 | 3.18 | 3.16 | 23190 | 2.94 | 2.31 | 23400 | 2.79 | 2.46 | 23760 | 2.74 | 2.54 | 17290 | 2.66 | 1.9 | 27400 | 4.51 | 1.78 | 27400 | 4.51 | 1.78
05/10/23 | Live | Carrier | ARCOAIRE | HORIZONTAL VS HP | Singlezone Ducted, Centrally Ducted | 211222120 |  | HRCU-A-CB | DLCURAH30ABK | Ducted Indoor Units | EA*4X36L21A* | *92ESN0601714A* |  |  |  | 9 | 15 | 8.1 | 7.1 | FALSE | FALSE | FALSE |  | 69 | 81 | 81 | TRUE | Integrated | 150 | 1.When the unit power is on/in heating mode,and if the outdoor temperature drops below 3oC for 30 seconds,after running for 25mins, the base pan heater will be actived for 5 minutes. 2. In defrost mode and the outdoor temperature lower 1oC for 10 seconds the base pan heater will be actived and will be 5 mins delay inactive after defrost. | Integrated 24V control allows the system to automatically switch from heating with the heat pump ductless systems to the conventional, electric heat pump, or dual fuel heating system based on a preselected outdoor temperature (when paired with a 24V controlled third party thermostat). | Wi-fi/ Smart communication available when paired with qualifying third party 24V thermostats. | N/A | R410A | USA, Canada | 25310 | 3.25 | 2.28 | 29600 | 3.29 | 2.64 | 32340 | 3.29 | 2.88 | 27280 | 2.83 | 2.83 | 34990 | 2.82 | 3.64 | 33160 | 3.54 | 2.75 | 33800 | 3.42 | 2.9 | 33910 | 3.28 | 3.03 | 23190 | 2.96 | 2.3 | 23400 | 2.79 | 2.46 | 23760 | 2.76 | 2.52 | 17420 | 2.71 | 1.88 | 27600 | 4.6 | 1.76 | 27600 | 4.6 | 1.76
05/10/23 | Live | Carrier | ARCOAIRE | HORIZONTAL VS HP | Singlezone Ducted, Centrally Ducted | 211222128 |  | HRCU-A-CB | DLCURAH30ABK | Ducted Indoor Units | EA*4X36L21A* | *92ESN0801716A* |  |  |  | 9 | 15.2 | 8.1 | 7.1 | FALSE | FALSE | FALSE |  | 69 | 81 | 82 | TRUE | Integrated | 150 | 1.When the unit power is on/in heating mode,and if the outdoor temperature drops below 3oC for 30 seconds,after running for 25mins, the base pan heater will be actived for 5 minutes. 2. In defrost mode and the outdoor temperature lower 1oC for 10 seconds the base pan heater will be actived and will be 5 mins delay inactive after defrost. | Integrated 24V control allows the system to automatically switch from heating with the heat pump ductless systems to the conventional, electric heat pump, or dual fuel heating system based on a preselected outdoor temperature (when paired with a 24V controlled third party thermostat). | Wi-fi/ Smart communication available when paired with qualifying third party 24V thermostats. | N/A | R410A | USA, Canada | 25310 | 3.25 | 2.28 | 29600 | 3.29 | 2.64 | 32340 | 3.29 | 2.88 | 27110 | 2.8 | 2.84 | 34780 | 2.8 | 3.64 | 33160 | 3.54 | 2.75 | 33800 | 3.42 | 2.9 | 33910 | 3.28 | 3.03 | 23190 | 2.96 | 2.3 | 23400 | 2.79 | 2.46 | 23760 | 2.76 | 2.52 | 17550 | 2.73 | 1.88 | 27800 | 4.63 | 1.76 | 27800 | 4.63 | 1.76
05/10/23 | Live | Carrier | ARCOAIRE | HORIZONTAL VS HP | Singlezone Ducted, Centrally Ducted | 211222136 |  | HRCU-A-CB | DLCURAH30ABK | Ducted Indoor Units | EA*4X36L21A* | *92ESN0802120A* |  |  |  | 9 | 15 | 8.1 | 7.15 | FALSE | FALSE | FALSE |  | 68 | 79 | 79 | TRUE | Integrated | 150 | 1.When the unit power is on/in heating mode,and if the outdoor temperature drops below 3oC for 30 seconds,after running for 25mins, the base pan heater will be actived for 5 minutes. 2. In defrost mode and the outdoor temperature lower 1oC for 10 seconds the base pan heater will be actived and will be 5 mins delay inactive after defrost. | Integrated 24V control allows the system to automatically switch from heating with the heat pump ductless systems to the conventional, electric heat pump, or dual fuel heating system based on a preselected outdoor temperature (when paired with a 24V controlled third party thermostat). | Wi-fi/ Smart communication available when paired with qualifying third party 24V thermostats. | N/A | R410A | USA, Canada | 26000 | 3.34 | 2.28 | 30400 | 3.38 | 2.64 | 33220 | 3.38 | 2.88 | 28110 | 2.85 | 2.89 | 36060 | 2.85 | 3.71 | 33550 | 3.41 | 2.88 | 34200 | 3.3 | 3.04 | 34310 | 3.16 | 3.18 | 23190 | 2.91 | 2.34 | 23400 | 2.79 | 2.46 | 23760 | 2.72 | 2.56 | 17170 | 2.61 | 1.93 | 27200 | 4.43 | 1.8 | 27200 | 4.43 | 1.8
05/10/23 | Live | Carrier | ARCOAIRE | HORIZONTAL VS HP | Singlezone Ducted, Centrally Ducted | 211222147 |  | HRCU-A-CB | DLCURAH30ABK | Ducted Indoor Units | EA*4X36L21A* | *92ESN1002120A* |  |  |  | 9 | 15 | 8.1 | 7.15 | FALSE | FALSE | FALSE |  | 68 | 79 | 80 | TRUE | Integrated | 150 | 1.When the unit power is on/in heating mode,and if the outdoor temperature drops below 3oC for 30 seconds,after running for 25mins, the base pan heater will be actived for 5 minutes. 2. In defrost mode and the outdoor temperature lower 1oC for 10 seconds the base pan heater will be actived and will be 5 mins delay inactive after defrost. | Integrated 24V control allows the system to automatically switch from heating with the heat pump ductless systems to the conventional, electric heat pump, or dual fuel heating system based on a preselected outdoor temperature (when paired with a 24V controlled third party thermostat). | Wi-fi/ Smart communication available when paired with qualifying third party 24V thermostats. | N/A | R410A | USA, Canada | 26000 | 3.34 | 2.28 | 30400 | 3.38 | 2.64 | 33220 | 3.38 | 2.88 | 28110 | 2.86 | 2.88 | 36060 | 2.86 | 3.7 | 33550 | 3.41 | 2.88 | 34200 | 3.3 | 3.04 | 34310 | 3.16 | 3.18 | 23190 | 2.91 | 2.34 | 23400 | 2.79 | 2.46 | 23760 | 2.72 | 2.56 | 17290 | 2.63 | 1.93 | 27400 | 4.46 | 1.8 | 27400 | 4.46 | 1.8
05/10/23 | Live | Carrier | ARCOAIRE | HORIZONTAL VS HP | Singlezone Ducted, Centrally Ducted | 211222156 |  | HRCU-A-CB | DLCURAH30ABK | Ducted Indoor Units | EA*4X36L21A* | *95ESN0601714A* |  |  |  | 9 | 14.3 | 8.1 | 7.1 | FALSE | FALSE | FALSE |  | 69 | 80 | 80 | TRUE | Integrated | 150 | 1.When the unit power is on/in heating mode,and if the outdoor temperature drops below 3oC for 30 seconds,after running for 25mins, the base pan heater will be actived for 5 minutes. 2. In defrost mode and the outdoor temperature lower 1oC for 10 seconds the base pan heater will be actived and will be 5 mins delay inactive after defrost. | Integrated 24V control allows the system to automatically switch from heating with the heat pump ductless systems to the conventional, electric heat pump, or dual fuel heating system based on a preselected outdoor temperature (when paired with a 24V controlled third party thermostat). | Wi-fi/ Smart communication available when paired with qualifying third party 24V thermostats. | N/A | R410A | USA, Canada | 25660 | 3.3 | 2.28 | 30000 | 3.33 | 2.64 | 32780 | 3.34 | 2.88 | 27610 | 2.87 | 2.82 | 35420 | 2.87 | 3.62 | 33550 | 3.48 | 2.83 | 34200 | 3.36 | 2.98 | 34310 | 3.23 | 3.11 | 23390 | 2.99 | 2.29 | 23600 | 2.81 | 2.46 | 23960 | 2.79 | 2.52 | 17420 | 2.68 | 1.9 | 27600 | 4.54 | 1.78 | 27600 | 4.54 | 1.78
05/10/23 | Live | Carrier | ARCOAIRE | HORIZONTAL VS HP | Singlezone Ducted, Centrally Ducted | 211222164 |  | HRCU-A-CB | DLCURAH30ABK | Ducted Indoor Units | EA*4X36L21A* | *95ESN0802120A* |  |  |  | 9 | 14.5 | 8.1 | 7.15 | FALSE | FALSE | FALSE |  | 68 | 79 | 80 | TRUE | Integrated | 150 | 1.When the unit power is on/in heating mode,and if the outdoor temperature drops below 3oC for 30 seconds,after running for 25mins, the base pan heater will be actived for 5 minutes. 2. In defrost mode and the outdoor temperature lower 1oC for 10 seconds the base pan heater will be actived and will be 5 mins delay inactive after defrost. | Integrated 24V control allows the system to automatically switch from heating with the heat pump ductless systems to the conventional, electric heat pump, or dual fuel heating system based on a preselected outdoor temperature (when paired with a 24V controlled third party thermostat). | Wi-fi/ Smart communication available when paired with qualifying third party 24V thermostats. | N/A | R410A | USA, Canada | 25830 | 3.32 | 2.28 | 30200 | 3.36 | 2.63 | 33000 | 3.36 | 2.88 | 27780 | 2.85 | 2.86 | 35630 | 2.85 | 3.66 | 33550 | 3.46 | 2.84 | 34200 | 3.34 | 3 | 34310 | 3.21 | 3.13 | 23190 | 2.94 | 2.31 | 23400 | 2.79 | 2.46 | 23760 | 2.74 | 2.54 | 17290 | 2.66 | 1.9 | 27400 | 4.51 | 1.78 | 27400 | 4.51 | 1.78
05/10/23 | Live | Carrier | ARCOAIRE | HORIZONTAL VS HP | Singlezone Ducted, Centrally Ducted | 211222172 |  | HRCU-A-CB | DLCURAH30ABK | Ducted Indoor Units | EA*4X36L21A* | *96VSN0801716A* |  |  |  | 8.5 | 14.5 | 8.1 | 7.1 | FALSE | FALSE | FALSE |  | 69 | 81 | 82 | TRUE | Integrated | 150 | 1.When the unit power is on/in heating mode,and if the outdoor temperature drops below 3oC for 30 seconds,after running for 25mins, the base pan heater will be actived for 5 minutes. 2. In defrost mode and the outdoor temperature lower 1oC for 10 seconds the base pan heater will be actived and will be 5 mins delay inactive after defrost. | Integrated 24V control allows the system to automatically switch from heating with the heat pump ductless systems to the conventional, electric heat pump, or dual fuel heating system based on a preselected outdoor temperature (when paired with a 24V controlled third party thermostat). | Wi-fi/ Smart communication available when paired with qualifying third party 24V thermostats. | N/A | R410A | USA, Canada | 25140 | 3.42 | 2.15 | 29400 | 3.46 | 2.49 | 32130 | 3.46 | 2.72 | 26950 | 2.82 | 2.8 | 34570 | 2.81 | 3.61 | 33160 | 3.59 | 2.71 | 33800 | 3.46 | 2.86 | 33910 | 3.32 | 2.99 | 23190 | 2.99 | 2.27 | 23400 | 2.79 | 2.46 | 23760 | 2.79 | 2.5 | 17550 | 2.73 | 1.88 | 27800 | 4.63 | 1.76 | 27800 | 4.63 | 1.76
05/10/23 | Live | Carrier | ARCOAIRE | HORIZONTAL VS HP | Singlezone Ducted, Centrally Ducted | 211222180 |  | HRCU-A-CB | DLCURAH30ABK | Ducted Indoor Units | EA*4X36L21A* | *96VSN0802120A* |  |  |  | 9 | 15 | 8.1 | 7.1 | FALSE | FALSE | FALSE |  | 68 | 80 | 81 | TRUE | Integrated | 150 | 1.When the unit power is on/in heating mode,and if the outdoor temperature drops below 3oC for 30 seconds,after running for 25mins, the base pan heater will be actived for 5 minutes. 2. In defrost mode and the outdoor temperature lower 1oC for 10 seconds the base pan heater will be actived and will be 5 mins delay inactive after defrost. | Integrated 24V control allows the system to automatically switch from heating with the heat pump ductless systems to the conventional, electric heat pump, or dual fuel heating system based on a preselected outdoor temperature (when paired with a 24V controlled third party thermostat). | Wi-fi/ Smart communication available when paired with qualifying third party 24V thermostats. | N/A | R410A | USA, Canada | 25310 | 3.25 | 2.28 | 29600 | 3.29 | 2.64 | 32340 | 3.29 | 2.88 | 27280 | 2.83 | 2.83 | 34990 | 2.82 | 3.64 | 33350 | 3.53 | 2.77 | 34000 | 3.41 | 2.92 | 34110 | 3.27 | 3.06 | 23190 | 2.96 | 2.3 | 23400 | 2.79 | 2.46 | 23760 | 2.76 | 2.52 | 17420 | 2.71 | 1.88 | 27600 | 4.6 | 1.76 | 27600 | 4.6 | 1.76
05/10/23 | Live | Carrier | ARCOAIRE | HORIZONTAL VS HP | Singlezone Ducted, Centrally Ducted | 211222188 |  | HRCU-A-CB | DLCURAH30ABK | Ducted Indoor Units | EA*4X36L21A* | *96VSN1002120A* |  |  |  | 9 | 15 | 8.1 | 7.1 | FALSE | FALSE | FALSE |  | 69 | 81 | 82 | TRUE | Integrated | 150 | 1.When the unit power is on/in heating mode,and if the outdoor temperature drops below 3oC for 30 seconds,after running for 25mins, the base pan heater will be actived for 5 minutes. 2. In defrost mode and the outdoor temperature lower 1oC for 10 seconds the base pan heater will be actived and will be 5 mins delay inactive after defrost. | Integrated 24V control allows the system to automatically switch from heating with the heat pump ductless systems to the conventional, electric heat pump, or dual fuel heating system based on a preselected outdoor temperature (when paired with a 24V controlled third party thermostat). | Wi-fi/ Smart communication available when paired with qualifying third party 24V thermostats. | N/A | R410A | USA, Canada | 25310 | 3.25 | 2.28 | 29600 | 3.29 | 2.64 | 32340 | 3.29 | 2.88 | 27110 | 2.81 | 2.83 | 34780 | 2.81 | 3.63 | 33160 | 3.54 | 2.75 | 33800 | 3.42 | 2.9 | 33910 | 3.28 | 3.03 | 23190 | 2.99 | 2.27 | 23400 | 2.79 | 2.46 | 23760 | 2.79 | 2.5 | 17550 | 2.73 | 1.88 | 27800 | 4.63 | 1.76 | 27800 | 4.63 | 1.76
05/10/23 | Live | Carrier | ARCOAIRE | HORIZONTAL VS HP | Singlezone Ducted, Centrally Ducted | 211222196 |  | HRCU-A-CB | DLCURAH30ABK | Ducted Indoor Units | EA*4X36L21A* | *95ESU0401712A* |  |  |  | 8.5 | 14.5 | 8.1 | 7.1 | FALSE | FALSE | FALSE |  | 69 | 80 | 80 | TRUE | Integrated | 150 | 1.When the unit power is on/in heating mode,and if the outdoor temperature drops below 3oC for 30 seconds,after running for 25mins, the base pan heater will be actived for 5 minutes. 2. In defrost mode and the outdoor temperature lower 1oC for 10 seconds the base pan heater will be actived and will be 5 mins delay inactive after defrost. | Integrated 24V control allows the system to automatically switch from heating with the heat pump ductless systems to the conventional, electric heat pump, or dual fuel heating system based on a preselected outdoor temperature (when paired with a 24V controlled third party thermostat). | Wi-fi/ Smart communication available when paired with qualifying third party 24V thermostats. | N/A | R410A | USA, Canada | 25480 | 3.47 | 2.15 | 29800 | 3.51 | 2.49 | 32560 | 3.51 | 2.72 | 27450 | 2.87 | 2.8 | 35210 | 2.87 | 3.6 | 33550 | 3.53 | 2.79 | 34200 | 3.41 | 2.94 | 34310 | 3.27 | 3.08 | 23390 | 2.99 | 2.29 | 23600 | 2.81 | 2.46 | 23960 | 2.79 | 2.52 | 17420 | 2.71 | 1.88 | 27600 | 4.6 | 1.76 | 27600 | 4.6 | 1.76
05/10/23 | Live | Carrier | ARCOAIRE | HORIZONTAL VS HP | Singlezone Ducted, Centrally Ducted | 211222204 |  | HRCU-A-CB | DLCURAH30ABK | Ducted Indoor Units | EA*4X36L21A* | *95ESU0601716A* |  |  |  | 9 | 15 | 8.1 | 7.1 | FALSE | FALSE | FALSE |  | 69 | 81 | 82 | TRUE | Integrated | 150 | 1.When the unit power is on/in heating mode,and if the outdoor temperature drops below 3oC for 30 seconds,after running for 25mins, the base pan heater will be actived for 5 minutes. 2. In defrost mode and the outdoor temperature lower 1oC for 10 seconds the base pan heater will be actived and will be 5 mins delay inactive after defrost. | Integrated 24V control allows the system to automatically switch from heating with the heat pump ductless systems to the conventional, electric heat pump, or dual fuel heating system based on a preselected outdoor temperature (when paired with a 24V controlled third party thermostat). | Wi-fi/ Smart communication available when paired with qualifying third party 24V thermostats. | N/A | R410A | USA, Canada | 25140 | 3.23 | 2.28 | 29400 | 3.27 | 2.63 | 32130 | 3.27 | 2.88 | 26950 | 2.8 | 2.82 | 34570 | 2.8 | 3.62 | 33160 | 3.56 | 2.73 | 33800 | 3.44 | 2.88 | 33910 | 3.3 | 3.01 | 23190 | 2.99 | 2.27 | 23400 | 2.79 | 2.46 | 23760 | 2.79 | 2.5 | 17550 | 2.73 | 1.88 | 27800 | 4.63 | 1.76 | 27800 | 4.63 | 1.76
05/10/23 | Live | Carrier | ARCOAIRE | HORIZONTAL VS HP | Singlezone Ducted, Centrally Ducted | 211222212 |  | HRCU-A-CB | DLCURAH30ABK | Ducted Indoor Units | EA*4X36L21A* | *96VTN0802120A* |  |  |  | 9 | 15 | 8.1 | 7.1 | FALSE | FALSE | FALSE |  | 69 | 81 | 82 | TRUE | Integrated | 150 | 1.When the unit power is on/in heating mode,and if the outdoor temperature drops below 3oC for 30 seconds,after running for 25mins, the base pan heater will be actived for 5 minutes. 2. In defrost mode and the outdoor temperature lower 1oC for 10 seconds the base pan heater will be actived and will be 5 mins delay inactive after defrost. | Integrated 24V control allows the system to automatically switch from heating with the heat pump ductless systems to the conventional, electric heat pump, or dual fuel heating system based on a preselected outdoor temperature (when paired with a 24V controlled third party thermostat). | Wi-fi/ Smart communication available when paired with qualifying third party 24V thermostats. | N/A | R410A | USA, Canada | 25140 | 3.23 | 2.28 | 29400 | 3.27 | 2.63 | 32130 | 3.27 | 2.88 | 26950 | 2.8 | 2.82 | 34570 | 2.8 | 3.62 | 33160 | 3.59 | 2.71 | 33800 | 3.46 | 2.86 | 33910 | 3.32 | 2.99 | 23190 | 2.99 | 2.27 | 23400 | 2.79 | 2.46 | 23760 | 2.79 | 2.5 | 17550 | 2.73 | 1.88 | 27800 | 4.63 | 1.76 | 27800 | 4.63 | 1.76
05/10/23 | Live | Carrier | ARCOAIRE | HORIZONTAL VS HP | Singlezone Ducted, Centrally Ducted | 211222220 |  | HRCU-A-CB | DLCURAH30ABK | Ducted Indoor Units | EA*4X36L21A* | *96VTN1002120A* |  |  |  | 9 | 14.5 | 8.1 | 7.1 | FALSE | FALSE | FALSE |  | 68 | 81 | 81 | TRUE | Integrated | 150 | 1.When the unit power is on/in heating mode,and if the outdoor temperature drops below 3oC for 30 seconds,after running for 25mins, the base pan heater will be actived for 5 minutes. 2. In defrost mode and the outdoor temperature lower 1oC for 10 seconds the base pan heater will be actived and will be 5 mins delay inactive after defrost. | Integrated 24V control allows the system to automatically switch from heating with the heat pump ductless systems to the conventional, electric heat pump, or dual fuel heating system based on a preselected outdoor temperature (when paired with a 24V controlled third party thermostat). | Wi-fi/ Smart communication available when paired with qualifying third party 24V thermostats. | N/A | R410A | USA, Canada | 25310 | 3.25 | 2.28 | 29600 | 3.29 | 2.64 | 32340 | 3.29 | 2.88 | 27110 | 2.82 | 2.82 | 34780 | 2.82 | 3.61 | 33350 | 3.56 | 2.75 | 34000 | 3.44 | 2.9 | 34110 | 3.3 | 3.03 | 23190 | 2.99 | 2.27 | 23400 | 2.79 | 2.46 | 23760 | 2.79 | 2.5 | 17550 | 2.73 | 1.88 | 27800 | 4.63 | 1.76 | 27800 | 4.63 | 1.76
05/10/23 | Live | Carrier | ARCOAIRE | HORIZONTAL VS HP | Singlezone Ducted, Centrally Ducted | 211222228 |  | HRCU-A-CB | DLCURAH30ABK | Ducted Indoor Units | EA*4X36L21A* | *96VTN1002122A* |  |  |  | 9 | 15.2 | 8.1 | 7.1 | FALSE | FALSE | FALSE |  | 69 | 81 | 82 | TRUE | Integrated | 150 | 1.When the unit power is on/in heating mode,and if the outdoor temperature drops below 3oC for 30 seconds,after running for 25mins, the base pan heater will be actived for 5 minutes. 2. In defrost mode and the outdoor temperature lower 1oC for 10 seconds the base pan heater will be actived and will be 5 mins delay inactive after defrost. | Integrated 24V control allows the system to automatically switch from heating with the heat pump ductless systems to the conventional, electric heat pump, or dual fuel heating system based on a preselected outdoor temperature (when paired with a 24V controlled third party thermostat). | Wi-fi/ Smart communication available when paired with qualifying third party 24V thermostats. | N/A | R410A | USA, Canada | 25310 | 3.25 | 2.28 | 29600 | 3.29 | 2.64 | 32340 | 3.29 | 2.88 | 27110 | 2.81 | 2.83 | 34780 | 2.81 | 3.63 | 33160 | 3.54 | 2.75 | 33800 | 3.42 | 2.9 | 33910 | 3.28 | 3.03 | 23190 | 2.99 | 2.27 | 23400 | 2.79 | 2.46 | 23760 | 2.79 | 2.5 | 17550 | 2.73 | 1.88 | 27800 | 4.63 | 1.76 | 27800 | 4.63 | 1.76
05/10/23 | Live | Carrier | ARCOAIRE | HORIZONTAL VS HP | Singlezone Ducted, Centrally Ducted | 211222236 |  | HRCU-A-CB | DLCURAH30ABK | Ducted Indoor Units | EA*4X36L21A* | OLV098A12* |  |  |  | 8.5 | 14.3 | 8.1 | 7.1 | FALSE | FALSE | FALSE |  | 68 | 81 | 81 | TRUE | Integrated | 150 | 1.When the unit power is on/in heating mode,and if the outdoor temperature drops below 3oC for 30 seconds,after running for 25mins, the base pan heater will be actived for 5 minutes. 2. In defrost mode and the outdoor temperature lower 1oC for 10 seconds the base pan heater will be actived and will be 5 mins delay inactive after defrost. | Integrated 24V control allows the system to automatically switch from heating with the heat pump ductless systems to the conventional, electric heat pump, or dual fuel heating system based on a preselected outdoor temperature (when paired with a 24V controlled third party thermostat). | Wi-fi/ Smart communication available when paired with qualifying third party 24V thermostats. | N/A | R410A | USA, Canada | 25140 | 3.42 | 2.15 | 29400 | 3.46 | 2.49 | 32130 | 3.46 | 2.72 | 26950 | 2.84 | 2.78 | 34570 | 2.84 | 3.57 | 33350 | 3.61 | 2.71 | 34000 | 3.48 | 2.86 | 34110 | 3.34 | 2.99 | 23190 | 3.01 | 2.26 | 23400 | 2.79 | 2.46 | 23760 | 2.81 | 2.48 | 17550 | 2.73 | 1.88 | 27800 | 4.63 | 1.76 | 27800 | 4.63 | 1.76
05/10/23 | Live | Carrier | ARCOAIRE | HORIZONTAL VS HP | Singlezone Ducted, Centrally Ducted | 211222244 |  | HRCU-A-CB | DLCURAH30ABK | Ducted Indoor Units | EA*4X36L21A* | OMV098J12* |  |  |  | 8.5 | 14.5 | 8.1 | 7.1 | FALSE | FALSE | FALSE |  | 68 | 81 | 81 | TRUE | Integrated | 150 | 1.When the unit power is on/in heating mode,and if the outdoor temperature drops below 3oC for 30 seconds,after running for 25mins, the base pan heater will be actived for 5 minutes. 2. In defrost mode and the outdoor temperature lower 1oC for 10 seconds the base pan heater will be actived and will be 5 mins delay inactive after defrost. | Integrated 24V control allows the system to automatically switch from heating with the heat pump ductless systems to the conventional, electric heat pump, or dual fuel heating system based on a preselected outdoor temperature (when paired with a 24V controlled third party thermostat). | Wi-fi/ Smart communication available when paired with qualifying third party 24V thermostats. | N/A | R410A | USA, Canada | 25140 | 3.42 | 2.15 | 29400 | 3.46 | 2.49 | 32130 | 3.46 | 2.72 | 27110 | 2.86 | 2.78 | 34780 | 2.86 | 3.56 | 33350 | 3.58 | 2.73 | 34000 | 3.46 | 2.88 | 34110 | 3.32 | 3.01 | 23190 | 2.99 | 2.27 | 23400 | 2.79 | 2.46 | 23760 | 2.79 | 2.5 | 17550 | 2.73 | 1.88 | 27800 | 4.63 | 1.76 | 27800 | 4.63 | 1.76
05/10/23 | Live | Carrier | ARCOAIRE | HORIZONTAL VS HP | Singlezone Ducted, Centrally Ducted | 211222260 |  | HRCU-A-CB | DLCURAH30ABK | Ducted Indoor Units | EA*4X37L17A* | *80ES(N,L)0451412A* |  |  |  | 9 | 14.5 | 8.1 | 7.15 | FALSE | FALSE | FALSE |  | 69 | 78 | 78 | TRUE | Integrated | 150 | 1.When the unit power is on/in heating mode,and if the outdoor temperature drops below 3oC for 30 seconds,after running for 25mins, the base pan heater will be actived for 5 minutes. 2. In defrost mode and the outdoor temperature lower 1oC for 10 seconds the base pan heater will be actived and will be 5 mins delay inactive after defrost. | Integrated 24V control allows the system to automatically switch from heating with the heat pump ductless systems to the conventional, electric heat pump, or dual fuel heating system based on a preselected outdoor temperature (when paired with a 24V controlled third party thermostat). | Wi-fi/ Smart communication available when paired with qualifying third party 24V thermostats. | N/A | R410A | USA, Canada | 26170 | 3.36 | 2.28 | 30600 | 3.4 | 2.64 | 33440 | 3.4 | 2.88 | 28110 | 2.88 | 2.86 | 36060 | 2.87 | 3.68 | 33160 | 3.37 | 2.88 | 33800 | 3.26 | 3.04 | 33910 | 3.13 | 3.18 | 23190 | 2.86 | 2.38 | 23400 | 2.79 | 2.46 | 23760 | 2.67 | 2.61 | 16790 | 2.5 | 1.97 | 26600 | 4.24 | 1.84 | 26600 | 4.24 | 1.84
05/10/23 | Live | Carrier | ARCOAIRE | HORIZONTAL VS HP | Singlezone Ducted, Centrally Ducted | 211222268 |  | HRCU-A-CB | DLCURAH30ABK | Ducted Indoor Units | EA*4X37L17A* | *80ES(N,L)0701716A* |  |  |  | 9 | 14.5 | 8.1 | 7.2 | FALSE | FALSE | FALSE |  | 68 | 77 | 77 | TRUE | Integrated | 150 | 1.When the unit power is on/in heating mode,and if the outdoor temperature drops below 3oC for 30 seconds,after running for 25mins, the base pan heater will be actived for 5 minutes. 2. In defrost mode and the outdoor temperature lower 1oC for 10 seconds the base pan heater will be actived and will be 5 mins delay inactive after defrost. | Integrated 24V control allows the system to automatically switch from heating with the heat pump ductless systems to the conventional, electric heat pump, or dual fuel heating system based on a preselected outdoor temperature (when paired with a 24V controlled third party thermostat). | Wi-fi/ Smart communication available when paired with qualifying third party 24V thermostats. | N/A | R410A | USA, Canada | 26510 | 3.41 | 2.28 | 31000 | 3.44 | 2.64 | 33870 | 3.45 | 2.88 | 28450 | 2.89 | 2.89 | 36490 | 2.89 | 3.7 | 33350 | 3.33 | 2.94 | 34000 | 3.21 | 3.1 | 34110 | 3.08 | 3.25 | 23190 | 2.84 | 2.39 | 23400 | 2.79 | 2.46 | 23760 | 2.65 | 2.63 | 16660 | 2.48 | 1.97 | 26400 | 4.21 | 1.84 | 26400 | 4.21 | 1.84
05/10/23 | Live | Carrier | ARCOAIRE | HORIZONTAL VS HP | Singlezone Ducted, Centrally Ducted | 211222276 |  | HRCU-A-CB | DLCURAH30ABK | Ducted Indoor Units | EA*4X37L17A* | *80ES(N,L)0901714A* |  |  |  | 9 | 14.5 | 8.1 | 7.15 | FALSE | FALSE | FALSE |  | 69 | 78 | 79 | TRUE | Integrated | 150 | 1.When the unit power is on/in heating mode,and if the outdoor temperature drops below 3oC for 30 seconds,after running for 25mins, the base pan heater will be actived for 5 minutes. 2. In defrost mode and the outdoor temperature lower 1oC for 10 seconds the base pan heater will be actived and will be 5 mins delay inactive after defrost. | Integrated 24V control allows the system to automatically switch from heating with the heat pump ductless systems to the conventional, electric heat pump, or dual fuel heating system based on a preselected outdoor temperature (when paired with a 24V controlled third party thermostat). | Wi-fi/ Smart communication available when paired with qualifying third party 24V thermostats. | N/A | R410A | USA, Canada | 25830 | 3.32 | 2.28 | 30200 | 3.36 | 2.63 | 33000 | 3.36 | 2.88 | 27780 | 2.84 | 2.87 | 35630 | 2.84 | 3.68 | 32960 | 3.42 | 2.82 | 33600 | 3.3 | 2.98 | 33710 | 3.17 | 3.12 | 23000 | 2.84 | 2.37 | 23200 | 2.76 | 2.46 | 23560 | 2.65 | 2.61 | 16790 | 2.53 | 1.94 | 26600 | 4.28 | 1.82 | 26600 | 4.28 | 1.82
05/10/23 | Live | Carrier | ARCOAIRE | HORIZONTAL VS HP | Singlezone Ducted, Centrally Ducted | 211222284 |  | HRCU-A-CB | DLCURAH30ABK | Ducted Indoor Units | EA*4X37L17A* | *80VSL0451412A* |  |  |  | 9 | 14.3 | 8.1 | 7.15 | FALSE | FALSE | FALSE |  | 69 | 78 | 78 | TRUE | Integrated | 150 | 1.When the unit power is on/in heating mode,and if the outdoor temperature drops below 3oC for 30 seconds,after running for 25mins, the base pan heater will be actived for 5 minutes. 2. In defrost mode and the outdoor temperature lower 1oC for 10 seconds the base pan heater will be actived and will be 5 mins delay inactive after defrost. | Integrated 24V control allows the system to automatically switch from heating with the heat pump ductless systems to the conventional, electric heat pump, or dual fuel heating system based on a preselected outdoor temperature (when paired with a 24V controlled third party thermostat). | Wi-fi/ Smart communication available when paired with qualifying third party 24V thermostats. | N/A | R410A | USA, Canada | 26000 | 3.34 | 2.28 | 30400 | 3.38 | 2.64 | 33220 | 3.38 | 2.88 | 28110 | 2.89 | 2.85 | 36060 | 2.89 | 3.66 | 33160 | 3.4 | 2.86 | 33800 | 3.28 | 3.02 | 33910 | 3.15 | 3.15 | 23190 | 2.86 | 2.38 | 23400 | 2.79 | 2.46 | 23760 | 2.67 | 2.61 | 16790 | 2.53 | 1.94 | 26600 | 4.28 | 1.82 | 26600 | 4.28 | 1.82
05/10/23 | Live | Carrier | ARCOAIRE | HORIZONTAL VS HP | Singlezone Ducted, Centrally Ducted | 211222292 |  | HRCU-A-CB | DLCURAH30ABK | Ducted Indoor Units | EA*4X37L17A* | *80VSL0451716A* |  |  |  | 9 | 14.3 | 8.1 | 7.15 | FALSE | FALSE | FALSE |  | 69 | 78 | 78 | TRUE | Integrated | 150 | 1.When the unit power is on/in heating mode,and if the outdoor temperature drops below 3oC for 30 seconds,after running for 25mins, the base pan heater will be actived for 5 minutes. 2. In defrost mode and the outdoor temperature lower 1oC for 10 seconds the base pan heater will be actived and will be 5 mins delay inactive after defrost. | Integrated 24V control allows the system to automatically switch from heating with the heat pump ductless systems to the conventional, electric heat pump, or dual fuel heating system based on a preselected outdoor temperature (when paired with a 24V controlled third party thermostat). | Wi-fi/ Smart communication available when paired with qualifying third party 24V thermostats. | N/A | R410A | USA, Canada | 26000 | 3.34 | 2.28 | 30400 | 3.38 | 2.64 | 33220 | 3.38 | 2.88 | 27950 | 2.88 | 2.84 | 35850 | 2.88 | 3.65 | 33160 | 3.42 | 2.84 | 33800 | 3.3 | 3 | 33910 | 3.17 | 3.14 | 23190 | 2.89 | 2.35 | 23400 | 2.79 | 2.46 | 23760 | 2.7 | 2.58 | 16790 | 2.53 | 1.94 | 26600 | 4.28 | 1.82 | 26600 | 4.28 | 1.82
05/10/23 | Live | Carrier | ARCOAIRE | HORIZONTAL VS HP | Singlezone Ducted, Centrally Ducted | 211222300 |  | HRCU-A-CB | DLCURAH30ABK | Ducted Indoor Units | EA*4X37L17A* | *80ESU0401712A* |  |  |  | 9 | 15 | 8.1 | 7.2 | FALSE | FALSE | FALSE |  | 69 | 77 | 78 | TRUE | Integrated | 150 | 1.When the unit power is on/in heating mode,and if the outdoor temperature drops below 3oC for 30 seconds,after running for 25mins, the base pan heater will be actived for 5 minutes. 2. In defrost mode and the outdoor temperature lower 1oC for 10 seconds the base pan heater will be actived and will be 5 mins delay inactive after defrost. | Integrated 24V control allows the system to automatically switch from heating with the heat pump ductless systems to the conventional, electric heat pump, or dual fuel heating system based on a preselected outdoor temperature (when paired with a 24V controlled third party thermostat). | Wi-fi/ Smart communication available when paired with qualifying third party 24V thermostats. | N/A | R410A | USA, Canada | 26170 | 3.36 | 2.28 | 30600 | 3.4 | 2.64 | 33440 | 3.4 | 2.88 | 28280 | 2.86 | 2.9 | 36280 | 2.86 | 3.72 | 33160 | 3.35 | 2.9 | 33800 | 3.24 | 3.06 | 33910 | 3.11 | 3.2 | 23190 | 2.84 | 2.39 | 23400 | 2.79 | 2.46 | 23760 | 2.65 | 2.63 | 16660 | 2.48 | 1.97 | 26400 | 4.21 | 1.84 | 26400 | 4.21 | 1.84
05/10/23 | Live | Carrier | ARCOAIRE | HORIZONTAL VS HP | Singlezone Ducted, Centrally Ducted | 211222308 |  | HRCU-A-CB | DLCURAH30ABK | Ducted Indoor Units | EA*4X37L17A* | *80ESU0601716A |  |  |  | 9 | 14.5 | 8.1 | 7.2 | FALSE | FALSE | FALSE |  | 69 | 77 | 78 | TRUE | Integrated | 150 | 1.When the unit power is on/in heating mode,and if the outdoor temperature drops below 3oC for 30 seconds,after running for 25mins, the base pan heater will be actived for 5 minutes. 2. In defrost mode and the outdoor temperature lower 1oC for 10 seconds the base pan heater will be actived and will be 5 mins delay inactive after defrost. | Integrated 24V control allows the system to automatically switch from heating with the heat pump ductless systems to the conventional, electric heat pump, or dual fuel heating system based on a preselected outdoor temperature (when paired with a 24V controlled third party thermostat). | Wi-fi/ Smart communication available when paired with qualifying third party 24V thermostats. | N/A | R410A | USA, Canada | 26340 | 3.39 | 2.28 | 30800 | 3.42 | 2.64 | 33660 | 3.43 | 2.88 | 28280 | 2.86 | 2.9 | 36280 | 2.86 | 3.72 | 33160 | 3.33 | 2.92 | 33800 | 3.22 | 3.08 | 33910 | 3.09 | 3.22 | 23190 | 2.84 | 2.39 | 23400 | 2.79 | 2.46 | 23760 | 2.65 | 2.63 | 16660 | 2.48 | 1.97 | 26400 | 4.21 | 1.84 | 26400 | 4.21 | 1.84
05/10/23 | Live | Carrier | ARCOAIRE | HORIZONTAL VS HP | Singlezone Ducted, Centrally Ducted | 211222316 |  | HRCU-A-CB | DLCURAH30ABK | Ducted Indoor Units | EA*4X37L17A* | *80VTL0451412A* |  |  |  | 9 | 14.5 | 8.1 | 7.15 | FALSE | FALSE | FALSE |  | 69 | 78 | 78 | TRUE | Integrated | 150 | 1.When the unit power is on/in heating mode,and if the outdoor temperature drops below 3oC for 30 seconds,after running for 25mins, the base pan heater will be actived for 5 minutes. 2. In defrost mode and the outdoor temperature lower 1oC for 10 seconds the base pan heater will be actived and will be 5 mins delay inactive after defrost. | Integrated 24V control allows the system to automatically switch from heating with the heat pump ductless systems to the conventional, electric heat pump, or dual fuel heating system based on a preselected outdoor temperature (when paired with a 24V controlled third party thermostat). | Wi-fi/ Smart communication available when paired with qualifying third party 24V thermostats. | N/A | R410A | USA, Canada | 26000 | 3.34 | 2.28 | 30400 | 3.38 | 2.64 | 33220 | 3.38 | 2.88 | 28110 | 2.88 | 2.86 | 36060 | 2.87 | 3.68 | 33160 | 3.4 | 2.86 | 33800 | 3.28 | 3.02 | 33910 | 3.15 | 3.15 | 23190 | 2.86 | 2.38 | 23400 | 2.79 | 2.46 | 23760 | 2.67 | 2.61 | 16790 | 2.5 | 1.97 | 26600 | 4.24 | 1.84 | 26600 | 4.24 | 1.84
05/10/23 | Live | Carrier | ARCOAIRE | HORIZONTAL VS HP | Singlezone Ducted, Centrally Ducted | 211222324 |  | HRCU-A-CB | DLCURAH30ABK | Ducted Indoor Units | EA*4X37L17A* | *80VTL0701716A* |  |  |  | 9 | 15 | 8.1 | 7.15 | FALSE | FALSE | FALSE |  | 69 | 78 | 79 | TRUE | Integrated | 150 | 1.When the unit power is on/in heating mode,and if the outdoor temperature drops below 3oC for 30 seconds,after running for 25mins, the base pan heater will be actived for 5 minutes. 2. In defrost mode and the outdoor temperature lower 1oC for 10 seconds the base pan heater will be actived and will be 5 mins delay inactive after defrost. | Integrated 24V control allows the system to automatically switch from heating with the heat pump ductless systems to the conventional, electric heat pump, or dual fuel heating system based on a preselected outdoor temperature (when paired with a 24V controlled third party thermostat). | Wi-fi/ Smart communication available when paired with qualifying third party 24V thermostats. | N/A | R410A | USA, Canada | 26000 | 3.34 | 2.28 | 30400 | 3.38 | 2.64 | 33220 | 3.38 | 2.88 | 27950 | 2.85 | 2.87 | 35850 | 2.85 | 3.69 | 32960 | 3.4 | 2.84 | 33600 | 3.28 | 3 | 33710 | 3.15 | 3.14 | 23000 | 2.84 | 2.37 | 23200 | 2.76 | 2.46 | 23560 | 2.65 | 2.61 | 16790 | 2.53 | 1.94 | 26600 | 4.28 | 1.82 | 26600 | 4.28 | 1.82
05/10/23 | Live | Carrier | ARCOAIRE | HORIZONTAL VS HP | Singlezone Ducted, Centrally Ducted | 211222332 |  | HRCU-A-CB | DLCURAH30ABK | Ducted Indoor Units | EA*4X37L17A* | *92ESN0601412A* |  |  |  | 9 | 14.5 | 8.1 | 7.15 | FALSE | FALSE | FALSE |  | 69 | 77 | 78 | TRUE | Integrated | 150 | 1.When the unit power is on/in heating mode,and if the outdoor temperature drops below 3oC for 30 seconds,after running for 25mins, the base pan heater will be actived for 5 minutes. 2. In defrost mode and the outdoor temperature lower 1oC for 10 seconds the base pan heater will be actived and will be 5 mins delay inactive after defrost. | Integrated 24V control allows the system to automatically switch from heating with the heat pump ductless systems to the conventional, electric heat pump, or dual fuel heating system based on a preselected outdoor temperature (when paired with a 24V controlled third party thermostat). | Wi-fi/ Smart communication available when paired with qualifying third party 24V thermostats. | N/A | R410A | USA, Canada | 26170 | 3.36 | 2.28 | 30600 | 3.4 | 2.64 | 33440 | 3.4 | 2.88 | 28110 | 2.86 | 2.88 | 36060 | 2.86 | 3.7 | 33160 | 3.37 | 2.88 | 33800 | 3.26 | 3.04 | 33910 | 3.13 | 3.18 | 23190 | 2.86 | 2.38 | 23400 | 2.79 | 2.46 | 23760 | 2.67 | 2.61 | 16660 | 2.48 | 1.97 | 26400 | 4.21 | 1.84 | 26400 | 4.21 | 1.84
05/10/23 | Live | Carrier | ARCOAIRE | HORIZONTAL VS HP | Singlezone Ducted, Centrally Ducted | 211222340 |  | HRCU-A-CB | DLCURAH30ABK | Ducted Indoor Units | EA*4X37L17A* | *92ESN0601714A* |  |  |  | 9 | 14.5 | 8.1 | 7.2 | FALSE | FALSE | FALSE |  | 68 | 76 | 77 | TRUE | Integrated | 150 | 1.When the unit power is on/in heating mode,and if the outdoor temperature drops below 3oC for 30 seconds,after running for 25mins, the base pan heater will be actived for 5 minutes. 2. In defrost mode and the outdoor temperature lower 1oC for 10 seconds the base pan heater will be actived and will be 5 mins delay inactive after defrost. | Integrated 24V control allows the system to automatically switch from heating with the heat pump ductless systems to the conventional, electric heat pump, or dual fuel heating system based on a preselected outdoor temperature (when paired with a 24V controlled third party thermostat). | Wi-fi/ Smart communication available when paired with qualifying third party 24V thermostats. | N/A | R410A | USA, Canada | 26680 | 3.43 | 2.28 | 31200 | 3.47 | 2.64 | 34090 | 3.47 | 2.88 | 28610 | 2.89 | 2.9 | 36700 | 2.89 | 3.72 | 33550 | 3.3 | 2.98 | 34200 | 3.19 | 3.14 | 34310 | 3.06 | 3.29 | 23190 | 2.82 | 2.41 | 23400 | 2.79 | 2.46 | 23760 | 2.63 | 2.65 | 16660 | 2.45 | 1.99 | 26400 | 4.16 | 1.86 | 26400 | 4.16 | 1.86
05/10/23 | Live | Carrier | ARCOAIRE | HORIZONTAL VS HP | Singlezone Ducted, Centrally Ducted | 211222348 |  | HRCU-A-CB | DLCURAH30ABK | Ducted Indoor Units | EA*4X37L17A* | *92ESN0801716A* |  |  |  | 9 | 14.5 | 8.1 | 7.2 | FALSE | FALSE | FALSE |  | 68 | 77 | 77 | TRUE | Integrated | 150 | 1.When the unit power is on/in heating mode,and if the outdoor temperature drops below 3oC for 30 seconds,after running for 25mins, the base pan heater will be actived for 5 minutes. 2. In defrost mode and the outdoor temperature lower 1oC for 10 seconds the base pan heater will be actived and will be 5 mins delay inactive after defrost. | Integrated 24V control allows the system to automatically switch from heating with the heat pump ductless systems to the conventional, electric heat pump, or dual fuel heating system based on a preselected outdoor temperature (when paired with a 24V controlled third party thermostat). | Wi-fi/ Smart communication available when paired with qualifying third party 24V thermostats. | N/A | R410A | USA, Canada | 26510 | 3.41 | 2.28 | 31000 | 3.44 | 2.64 | 33870 | 3.45 | 2.88 | 28610 | 2.89 | 2.9 | 36700 | 2.89 | 3.72 | 33350 | 3.31 | 2.95 | 34000 | 3.19 | 3.12 | 34110 | 3.06 | 3.27 | 23190 | 2.82 | 2.41 | 23400 | 2.79 | 2.46 | 23760 | 2.63 | 2.65 | 16660 | 2.45 | 1.99 | 26400 | 4.16 | 1.86 | 26400 | 4.16 | 1.86
05/10/23 | Live | Carrier | ARCOAIRE | HORIZONTAL VS HP | Singlezone Ducted, Centrally Ducted | 211222356 |  | HRCU-A-CB | DLCURAH30ABK | Ducted Indoor Units | EA*4X37L17A* | *95ESN0601714A* |  |  |  | 9 | 14.3 | 8.1 | 7.15 | FALSE | FALSE | FALSE |  | 69 | 78 | 78 | TRUE | Integrated | 150 | 1.When the unit power is on/in heating mode,and if the outdoor temperature drops below 3oC for 30 seconds,after running for 25mins, the base pan heater will be actived for 5 minutes. 2. In defrost mode and the outdoor temperature lower 1oC for 10 seconds the base pan heater will be actived and will be 5 mins delay inactive after defrost. | Integrated 24V control allows the system to automatically switch from heating with the heat pump ductless systems to the conventional, electric heat pump, or dual fuel heating system based on a preselected outdoor temperature (when paired with a 24V controlled third party thermostat). | Wi-fi/ Smart communication available when paired with qualifying third party 24V thermostats. | N/A | R410A | USA, Canada | 26000 | 3.34 | 2.28 | 30400 | 3.38 | 2.64 | 33220 | 3.38 | 2.88 | 28110 | 2.89 | 2.85 | 36060 | 2.89 | 3.66 | 33160 | 3.4 | 2.86 | 33800 | 3.28 | 3.02 | 33910 | 3.15 | 3.15 | 23190 | 2.86 | 2.38 | 23400 | 2.79 | 2.46 | 23760 | 2.67 | 2.61 | 16790 | 2.53 | 1.94 | 26600 | 4.28 | 1.82 | 26600 | 4.28 | 1.82
05/10/23 | Live | Carrier | ARCOAIRE | HORIZONTAL VS HP | Singlezone Ducted, Centrally Ducted | 211222364 |  | HRCU-A-CB | DLCURAH30ABK | Ducted Indoor Units | EA*4X37L17A* | *96VSN0801716A* |  |  |  | 9 | 14.5 | 8.1 | 7.15 | FALSE | FALSE | FALSE |  | 69 | 78 | 78 | TRUE | Integrated | 150 | 1.When the unit power is on/in heating mode,and if the outdoor temperature drops below 3oC for 30 seconds,after running for 25mins, the base pan heater will be actived for 5 minutes. 2. In defrost mode and the outdoor temperature lower 1oC for 10 seconds the base pan heater will be actived and will be 5 mins delay inactive after defrost. | Integrated 24V control allows the system to automatically switch from heating with the heat pump ductless systems to the conventional, electric heat pump, or dual fuel heating system based on a preselected outdoor temperature (when paired with a 24V controlled third party thermostat). | Wi-fi/ Smart communication available when paired with qualifying third party 24V thermostats. | N/A | R410A | USA, Canada | 26000 | 3.34 | 2.28 | 30400 | 3.38 | 2.64 | 33220 | 3.38 | 2.88 | 27950 | 2.86 | 2.86 | 35850 | 2.86 | 3.67 | 33160 | 3.4 | 2.86 | 33800 | 3.28 | 3.02 | 33910 | 3.15 | 3.15 | 23190 | 2.86 | 2.38 | 23400 | 2.79 | 2.46 | 23760 | 2.67 | 2.61 | 16790 | 2.53 | 1.94 | 26600 | 4.28 | 1.82 | 26600 | 4.28 | 1.82
05/10/23 | Live | Carrier | ARCOAIRE | HORIZONTAL VS HP | Singlezone Ducted, Centrally Ducted | 211222372 |  | HRCU-A-CB | DLCURAH30ABK | Ducted Indoor Units | EA*4X37L17A* | *95ESU0401712A* |  |  |  | 9 | 14.5 | 8.1 | 7.15 | FALSE | FALSE | FALSE |  | 69 | 78 | 79 | TRUE | Integrated | 150 | 1.When the unit power is on/in heating mode,and if the outdoor temperature drops below 3oC for 30 seconds,after running for 25mins, the base pan heater will be actived for 5 minutes. 2. In defrost mode and the outdoor temperature lower 1oC for 10 seconds the base pan heater will be actived and will be 5 mins delay inactive after defrost. | Integrated 24V control allows the system to automatically switch from heating with the heat pump ductless systems to the conventional, electric heat pump, or dual fuel heating system based on a preselected outdoor temperature (when paired with a 24V controlled third party thermostat). | Wi-fi/ Smart communication available when paired with qualifying third party 24V thermostats. | N/A | R410A | USA, Canada | 25830 | 3.32 | 2.28 | 30200 | 3.36 | 2.63 | 33000 | 3.36 | 2.88 | 27780 | 2.87 | 2.84 | 35630 | 2.86 | 3.65 | 32960 | 3.42 | 2.82 | 33600 | 3.3 | 2.98 | 33710 | 3.17 | 3.12 | 23190 | 2.89 | 2.35 | 23400 | 2.79 | 2.46 | 23760 | 2.7 | 2.58 | 16790 | 2.53 | 1.94 | 26600 | 4.28 | 1.82 | 26600 | 4.28 | 1.82
05/10/23 | Live | Carrier | ARCOAIRE | HORIZONTAL VS HP | Singlezone Ducted, Centrally Ducted | 211222380 |  | HRCU-A-CB | DLCURAH30ABK | Ducted Indoor Units | EA*4X37L17A* | *95ESU0601716A* |  |  |  | 9 | 14.5 | 8.1 | 7.2 | FALSE | FALSE | FALSE |  | 68 | 77 | 77 | TRUE | Integrated | 150 | 1.When the unit power is on/in heating mode,and if the outdoor temperature drops below 3oC for 30 seconds,after running for 25mins, the base pan heater will be actived for 5 minutes. 2. In defrost mode and the outdoor temperature lower 1oC for 10 seconds the base pan heater will be actived and will be 5 mins delay inactive after defrost. | Integrated 24V control allows the system to automatically switch from heating with the heat pump ductless systems to the conventional, electric heat pump, or dual fuel heating system based on a preselected outdoor temperature (when paired with a 24V controlled third party thermostat). | Wi-fi/ Smart communication available when paired with qualifying third party 24V thermostats. | N/A | R410A | USA, Canada | 26510 | 3.41 | 2.28 | 31000 | 3.44 | 2.64 | 33870 | 3.45 | 2.88 | 28450 | 2.89 | 2.89 | 36490 | 2.89 | 3.7 | 33350 | 3.33 | 2.94 | 34000 | 3.21 | 3.1 | 34110 | 3.08 | 3.25 | 23190 | 2.84 | 2.39 | 23400 | 2.79 | 2.46 | 23760 | 2.65 | 2.63 | 16660 | 2.48 | 1.97 | 26400 | 4.21 | 1.84 | 26400 | 4.21 | 1.84
05/10/23 | Live | Carrier | ARCOAIRE | HORIZONTAL VS HP | Singlezone Ducted, Centrally Ducted | 211222388 |  | HRCU-A-CB | DLCURAH30ABK | Ducted Indoor Units | EA*4X37L17A* | *96VTN0601714A* |  |  |  | 9 | 14.3 | 8.1 | 7.15 | FALSE | FALSE | FALSE |  | 69 | 78 | 79 | TRUE | Integrated | 150 | 1.When the unit power is on/in heating mode,and if the outdoor temperature drops below 3oC for 30 seconds,after running for 25mins, the base pan heater will be actived for 5 minutes. 2. In defrost mode and the outdoor temperature lower 1oC for 10 seconds the base pan heater will be actived and will be 5 mins delay inactive after defrost. | Integrated 24V control allows the system to automatically switch from heating with the heat pump ductless systems to the conventional, electric heat pump, or dual fuel heating system based on a preselected outdoor temperature (when paired with a 24V controlled third party thermostat). | Wi-fi/ Smart communication available when paired with qualifying third party 24V thermostats. | N/A | R410A | USA, Canada | 25660 | 3.3 | 2.28 | 30000 | 3.33 | 2.64 | 32780 | 3.34 | 2.88 | 27610 | 2.87 | 2.82 | 35420 | 2.87 | 3.62 | 32960 | 3.47 | 2.78 | 33600 | 3.35 | 2.94 | 33710 | 3.21 | 3.08 | 23190 | 2.91 | 2.34 | 23400 | 2.79 | 2.46 | 23760 | 2.72 | 2.56 | 16790 | 2.56 | 1.92 | 26600 | 4.33 | 1.8 | 26600 | 4.33 | 1.8
05/10/23 | Live | Carrier | ARCOAIRE | HORIZONTAL VS HP | Singlezone Ducted, Centrally Ducted | 211222396 |  | HRCU-A-CB | DLCURAH30ABK | Ducted Indoor Units | EA*4X37L17A* | OMV098J12* |  |  |  | 9 | 14.3 | 8.1 | 7.15 | FALSE | FALSE | FALSE |  | 69 | 78 | 79 | TRUE | Integrated | 150 | 1.When the unit power is on/in heating mode,and if the outdoor temperature drops below 3oC for 30 seconds,after running for 25mins, the base pan heater will be actived for 5 minutes. 2. In defrost mode and the outdoor temperature lower 1oC for 10 seconds the base pan heater will be actived and will be 5 mins delay inactive after defrost. | Integrated 24V control allows the system to automatically switch from heating with the heat pump ductless systems to the conventional, electric heat pump, or dual fuel heating system based on a preselected outdoor temperature (when paired with a 24V controlled third party thermostat). | Wi-fi/ Smart communication available when paired with qualifying third party 24V thermostats. | N/A | R410A | USA, Canada | 25830 | 3.32 | 2.28 | 30200 | 3.36 | 2.63 | 33000 | 3.36 | 2.88 | 27780 | 2.88 | 2.83 | 35630 | 2.88 | 3.63 | 32960 | 3.42 | 2.82 | 33600 | 3.3 | 2.98 | 33710 | 3.17 | 3.12 | 23190 | 2.89 | 2.35 | 23400 | 2.79 | 2.46 | 23760 | 2.7 | 2.58 | 16790 | 2.53 | 1.94 | 26600 | 4.28 | 1.82 | 26600 | 4.28 | 1.82
05/10/23 | Live | Carrier | ARCOAIRE | HORIZONTAL VS HP | Singlezone Ducted, Centrally Ducted | 211222436 |  | HRCU-A-CB | DLCURAH30ABK | Ducted Indoor Units | EA*4X37L21A* | *80ES(N,L)0701712A* |  |  |  | 9 | 14.5 | 8.1 | 7.15 | FALSE | FALSE | FALSE |  | 70 | 79 | 79 | TRUE | Integrated | 150 | 1.When the unit power is on/in heating mode,and if the outdoor temperature drops below 3oC for 30 seconds,after running for 25mins, the base pan heater will be actived for 5 minutes. 2. In defrost mode and the outdoor temperature lower 1oC for 10 seconds the base pan heater will be actived and will be 5 mins delay inactive after defrost. | Integrated 24V control allows the system to automatically switch from heating with the heat pump ductless systems to the conventional, electric heat pump, or dual fuel heating system based on a preselected outdoor temperature (when paired with a 24V controlled third party thermostat). | Wi-fi/ Smart communication available when paired with qualifying third party 24V thermostats. | N/A | R410A | USA, Canada | 26000 | 3.34 | 2.28 | 30400 | 3.38 | 2.64 | 33220 | 3.38 | 2.88 | 27780 | 2.84 | 2.87 | 35630 | 2.84 | 3.68 | 32370 | 3.34 | 2.84 | 33000 | 3.22 | 3 | 33110 | 3.09 | 3.14 | 23000 | 2.84 | 2.37 | 23200 | 2.76 | 2.46 | 23560 | 2.65 | 2.61 | 16540 | 2.46 | 1.97 | 26200 | 4.17 | 1.84 | 26200 | 4.17 | 1.84
05/10/23 | Live | Carrier | ARCOAIRE | HORIZONTAL VS HP | Singlezone Ducted, Centrally Ducted | 211222444 |  | HRCU-A-CB | DLCURAH30ABK | Ducted Indoor Units | EA*4X37L21A* | *80ES(N,L)0701716A* |  |  |  | 9 | 14.5 | 8.1 | 7.2 | FALSE | FALSE | FALSE |  | 69 | 77 | 77 | TRUE | Integrated | 150 | 1.When the unit power is on/in heating mode,and if the outdoor temperature drops below 3oC for 30 seconds,after running for 25mins, the base pan heater will be actived for 5 minutes. 2. In defrost mode and the outdoor temperature lower 1oC for 10 seconds the base pan heater will be actived and will be 5 mins delay inactive after defrost. | Integrated 24V control allows the system to automatically switch from heating with the heat pump ductless systems to the conventional, electric heat pump, or dual fuel heating system based on a preselected outdoor temperature (when paired with a 24V controlled third party thermostat). | Wi-fi/ Smart communication available when paired with qualifying third party 24V thermostats. | N/A | R410A | USA, Canada | 26680 | 3.43 | 2.28 | 31200 | 3.47 | 2.64 | 34090 | 3.47 | 2.88 | 28780 | 2.89 | 2.92 | 36920 | 2.88 | 3.76 | 32960 | 3.23 | 2.99 | 33600 | 3.12 | 3.16 | 33710 | 2.99 | 3.3 | 23190 | 2.8 | 2.43 | 23400 | 2.79 | 2.46 | 23760 | 2.61 | 2.67 | 16410 | 2.42 | 1.99 | 26000 | 4.1 | 1.86 | 26000 | 4.1 | 1.86
05/10/23 | Live | Carrier | ARCOAIRE | HORIZONTAL VS HP | Singlezone Ducted, Centrally Ducted | 211222452 |  | HRCU-A-CB | DLCURAH30ABK | Ducted Indoor Units | EA*4X37L21A* | *80ES(N,L)0702116A* |  |  |  | 9 | 15 | 8.5 | 7.2 | FALSE | FALSE | FALSE |  | 69 | 77 | 77 | TRUE | Integrated | 150 | 1.When the unit power is on/in heating mode,and if the outdoor temperature drops below 3oC for 30 seconds,after running for 25mins, the base pan heater will be actived for 5 minutes. 2. In defrost mode and the outdoor temperature lower 1oC for 10 seconds the base pan heater will be actived and will be 5 mins delay inactive after defrost. | Integrated 24V control allows the system to automatically switch from heating with the heat pump ductless systems to the conventional, electric heat pump, or dual fuel heating system based on a preselected outdoor temperature (when paired with a 24V controlled third party thermostat). | Wi-fi/ Smart communication available when paired with qualifying third party 24V thermostats. | N/A | R410A | USA, Canada | 26680 | 3.43 | 2.28 | 31200 | 3.47 | 2.64 | 34090 | 3.47 | 2.88 | 28780 | 2.87 | 2.94 | 36920 | 2.87 | 3.77 | 32960 | 3.23 | 2.99 | 33600 | 3.12 | 3.16 | 33710 | 2.99 | 3.3 | 23000 | 2.77 | 2.43 | 23200 | 2.76 | 2.46 | 23560 | 2.59 | 2.67 | 16410 | 2.42 | 1.99 | 26000 | 4.1 | 1.86 | 26000 | 4.1 | 1.86
05/10/23 | Live | Carrier | ARCOAIRE | HORIZONTAL VS HP | Singlezone Ducted, Centrally Ducted | 211222460 |  | HRCU-A-CB | DLCURAH30ABK | Ducted Indoor Units | EA*4X37L21A* | *80ES(N,L)0901714A* |  |  |  | 9 | 15 | 8.1 | 7.15 | FALSE | FALSE | FALSE |  | 69 | 78 | 78 | TRUE | Integrated | 150 | 1.When the unit power is on/in heating mode,and if the outdoor temperature drops below 3oC for 30 seconds,after running for 25mins, the base pan heater will be actived for 5 minutes. 2. In defrost mode and the outdoor temperature lower 1oC for 10 seconds the base pan heater will be actived and will be 5 mins delay inactive after defrost. | Integrated 24V control allows the system to automatically switch from heating with the heat pump ductless systems to the conventional, electric heat pump, or dual fuel heating system based on a preselected outdoor temperature (when paired with a 24V controlled third party thermostat). | Wi-fi/ Smart communication available when paired with qualifying third party 24V thermostats. | N/A | R410A | USA, Canada | 26170 | 3.36 | 2.28 | 30600 | 3.4 | 2.64 | 33440 | 3.4 | 2.88 | 28110 | 2.84 | 2.9 | 36060 | 2.84 | 3.72 | 32570 | 3.31 | 2.88 | 33200 | 3.2 | 3.04 | 33310 | 3.07 | 3.18 | 23000 | 2.8 | 2.41 | 23200 | 2.76 | 2.46 | 23560 | 2.61 | 2.65 | 16410 | 2.44 | 1.97 | 26000 | 4.14 | 1.84 | 26000 | 4.14 | 1.84
05/10/23 | Live | Carrier | ARCOAIRE | HORIZONTAL VS HP | Singlezone Ducted, Centrally Ducted | 211222468 |  | HRCU-A-CB | DLCURAH30ABK | Ducted Indoor Units | EA*4X37L21A* | *80ES(N,L)0902116A* |  |  |  | 9 | 14.5 | 8.5 | 7.2 | FALSE | FALSE | FALSE |  | 69 | 76 | 76 | TRUE | Integrated | 150 | 1.When the unit power is on/in heating mode,and if the outdoor temperature drops below 3oC for 30 seconds,after running for 25mins, the base pan heater will be actived for 5 minutes. 2. In defrost mode and the outdoor temperature lower 1oC for 10 seconds the base pan heater will be actived and will be 5 mins delay inactive after defrost. | Integrated 24V control allows the system to automatically switch from heating with the heat pump ductless systems to the conventional, electric heat pump, or dual fuel heating system based on a preselected outdoor temperature (when paired with a 24V controlled third party thermostat). | Wi-fi/ Smart communication available when paired with qualifying third party 24V thermostats. | N/A | R410A | USA, Canada | 27190 | 3.5 | 2.28 | 31800 | 3.53 | 2.64 | 34750 | 3.54 | 2.88 | 29110 | 2.91 | 2.93 | 37340 | 2.9 | 3.77 | 33160 | 3.17 | 3.07 | 33800 | 3.06 | 3.24 | 33910 | 2.93 | 3.39 | 23190 | 2.75 | 2.47 | 23400 | 2.79 | 2.46 | 23760 | 2.57 | 2.71 | 16280 | 2.37 | 2.01 | 25800 | 4.02 | 1.88 | 25800 | 4.02 | 1.88
05/10/23 | Live | Carrier | ARCOAIRE | HORIZONTAL VS HP | Singlezone Ducted, Centrally Ducted | 211222476 |  | HRCU-A-CB | DLCURAH30ABK | Ducted Indoor Units | EA*4X37L21A* | *80ES(N,L)0902120A* |  |  |  | 9 | 15 | 8.1 | 7.2 | FALSE | FALSE | FALSE |  | 69 | 77 | 77 | TRUE | Integrated | 150 | 1.When the unit power is on/in heating mode,and if the outdoor temperature drops below 3oC for 30 seconds,after running for 25mins, the base pan heater will be actived for 5 minutes. 2. In defrost mode and the outdoor temperature lower 1oC for 10 seconds the base pan heater will be actived and will be 5 mins delay inactive after defrost. | Integrated 24V control allows the system to automatically switch from heating with the heat pump ductless systems to the conventional, electric heat pump, or dual fuel heating system based on a preselected outdoor temperature (when paired with a 24V controlled third party thermostat). | Wi-fi/ Smart communication available when paired with qualifying third party 24V thermostats. | N/A | R410A | USA, Canada | 26340 | 3.39 | 2.28 | 30800 | 3.42 | 2.64 | 33660 | 3.43 | 2.88 | 28280 | 2.85 | 2.91 | 36280 | 2.85 | 3.73 | 32760 | 3.29 | 2.92 | 33400 | 3.18 | 3.08 | 33510 | 3.05 | 3.22 | 23000 | 2.8 | 2.41 | 23200 | 2.76 | 2.46 | 23560 | 2.61 | 2.65 | 16410 | 2.42 | 1.99 | 26000 | 4.1 | 1.86 | 26000 | 4.1 | 1.86
05/10/23 | Live | Carrier | ARCOAIRE | HORIZONTAL VS HP | Singlezone Ducted, Centrally Ducted | 211222484 |  | HRCU-A-CB | DLCURAH30ABK | Ducted Indoor Units | EA*4X37L21A* | *80ES(N,L)1102120A* |  |  |  | 9 | 14.5 | 8.1 | 7.2 | FALSE | FALSE | FALSE |  | 69 | 77 | 77 | TRUE | Integrated | 150 | 1.When the unit power is on/in heating mode,and if the outdoor temperature drops below 3oC for 30 seconds,after running for 25mins, the base pan heater will be actived for 5 minutes. 2. In defrost mode and the outdoor temperature lower 1oC for 10 seconds the base pan heater will be actived and will be 5 mins delay inactive after defrost. | Integrated 24V control allows the system to automatically switch from heating with the heat pump ductless systems to the conventional, electric heat pump, or dual fuel heating system based on a preselected outdoor temperature (when paired with a 24V controlled third party thermostat). | Wi-fi/ Smart communication available when paired with qualifying third party 24V thermostats. | N/A | R410A | USA, Canada | 26850 | 3.45 | 2.28 | 31400 | 3.49 | 2.64 | 34310 | 3.49 | 2.88 | 28780 | 2.89 | 2.92 | 36920 | 2.88 | 3.76 | 32960 | 3.23 | 2.99 | 33600 | 3.12 | 3.16 | 33710 | 2.99 | 3.3 | 23000 | 2.77 | 2.43 | 23200 | 2.76 | 2.46 | 23560 | 2.59 | 2.67 | 16410 | 2.39 | 2.01 | 26000 | 4.05 | 1.88 | 26000 | 4.05 | 1.88
05/10/23 | Live | Carrier | ARCOAIRE | HORIZONTAL VS HP | Singlezone Ducted, Centrally Ducted | 211222492 |  | HRCU-A-CB | DLCURAH30ABK | Ducted Indoor Units | EA*4X37L21A* | *80VSL0451716A* |  |  |  | 9 | 14.5 | 8.1 | 7.15 | FALSE | FALSE | FALSE |  | 69 | 78 | 78 | TRUE | Integrated | 150 | 1.When the unit power is on/in heating mode,and if the outdoor temperature drops below 3oC for 30 seconds,after running for 25mins, the base pan heater will be actived for 5 minutes. 2. In defrost mode and the outdoor temperature lower 1oC for 10 seconds the base pan heater will be actived and will be 5 mins delay inactive after defrost. | Integrated 24V control allows the system to automatically switch from heating with the heat pump ductless systems to the conventional, electric heat pump, or dual fuel heating system based on a preselected outdoor temperature (when paired with a 24V controlled third party thermostat). | Wi-fi/ Smart communication available when paired with qualifying third party 24V thermostats. | N/A | R410A | USA, Canada | 26340 | 3.39 | 2.28 | 30800 | 3.42 | 2.64 | 33660 | 3.43 | 2.88 | 28280 | 2.88 | 2.88 | 36280 | 2.88 | 3.69 | 32760 | 3.31 | 2.9 | 33400 | 3.2 | 3.06 | 33510 | 3.07 | 3.2 | 23000 | 2.82 | 2.39 | 23200 | 2.76 | 2.46 | 23560 | 2.63 | 2.63 | 16540 | 2.46 | 1.97 | 26200 | 4.17 | 1.84 | 26200 | 4.17 | 1.84
05/10/23 | Live | Carrier | ARCOAIRE | HORIZONTAL VS HP | Singlezone Ducted, Centrally Ducted | 211222500 |  | HRCU-A-CB | DLCURAH30ABK | Ducted Indoor Units | EA*4X37L21A* | *80VSL0701716A* |  |  |  | 9 | 14.5 | 8.1 | 7.15 | FALSE | FALSE | FALSE |  | 70 | 79 | 79 | TRUE | Integrated | 150 | 1.When the unit power is on/in heating mode,and if the outdoor temperature drops below 3oC for 30 seconds,after running for 25mins, the base pan heater will be actived for 5 minutes. 2. In defrost mode and the outdoor temperature lower 1oC for 10 seconds the base pan heater will be actived and will be 5 mins delay inactive after defrost. | Integrated 24V control allows the system to automatically switch from heating with the heat pump ductless systems to the conventional, electric heat pump, or dual fuel heating system based on a preselected outdoor temperature (when paired with a 24V controlled third party thermostat). | Wi-fi/ Smart communication available when paired with qualifying third party 24V thermostats. | N/A | R410A | USA, Canada | 26000 | 3.34 | 2.28 | 30400 | 3.38 | 2.64 | 33220 | 3.38 | 2.88 | 27780 | 2.84 | 2.87 | 35630 | 2.84 | 3.68 | 32370 | 3.34 | 2.84 | 33000 | 3.22 | 3 | 33110 | 3.09 | 3.14 | 23000 | 2.84 | 2.37 | 23200 | 2.76 | 2.46 | 23560 | 2.65 | 2.61 | 16540 | 2.46 | 1.97 | 26200 | 4.17 | 1.84 | 26200 | 4.17 | 1.84
05/10/23 | Live | Carrier | ARCOAIRE | HORIZONTAL VS HP | Singlezone Ducted, Centrally Ducted | 211222508 |  | HRCU-A-CB | DLCURAH30ABK | Ducted Indoor Units | EA*4X37L21A* | *80VSL0702120A* |  |  |  | 9 | 14.5 | 8.1 | 7.15 | FALSE | FALSE | FALSE |  | 69 | 77 | 77 | TRUE | Integrated | 150 | 1.When the unit power is on/in heating mode,and if the outdoor temperature drops below 3oC for 30 seconds,after running for 25mins, the base pan heater will be actived for 5 minutes. 2. In defrost mode and the outdoor temperature lower 1oC for 10 seconds the base pan heater will be actived and will be 5 mins delay inactive after defrost. | Integrated 24V control allows the system to automatically switch from heating with the heat pump ductless systems to the conventional, electric heat pump, or dual fuel heating system based on a preselected outdoor temperature (when paired with a 24V controlled third party thermostat). | Wi-fi/ Smart communication available when paired with qualifying third party 24V thermostats. | N/A | R410A | USA, Canada | 26340 | 3.39 | 2.28 | 30800 | 3.42 | 2.64 | 33660 | 3.43 | 2.88 | 28280 | 2.86 | 2.9 | 36280 | 2.86 | 3.72 | 32760 | 3.31 | 2.9 | 33400 | 3.2 | 3.06 | 33510 | 3.07 | 3.2 | 23000 | 2.8 | 2.41 | 23200 | 2.76 | 2.46 | 23560 | 2.61 | 2.65 | 16410 | 2.42 | 1.99 | 26000 | 4.1 | 1.86 | 26000 | 4.1 | 1.86
05/10/23 | Live | Carrier | ARCOAIRE | HORIZONTAL VS HP | Singlezone Ducted, Centrally Ducted | 211222516 |  | HRCU-A-CB | DLCURAH30ABK | Ducted Indoor Units | EA*4X37L21A* | *80VSL0902120A* |  |  |  | 9 | 14.5 | 8.1 | 7.2 | FALSE | FALSE | FALSE |  | 69 | 77 | 77 | TRUE | Integrated | 150 | 1.When the unit power is on/in heating mode,and if the outdoor temperature drops below 3oC for 30 seconds,after running for 25mins, the base pan heater will be actived for 5 minutes. 2. In defrost mode and the outdoor temperature lower 1oC for 10 seconds the base pan heater will be actived and will be 5 mins delay inactive after defrost. | Integrated 24V control allows the system to automatically switch from heating with the heat pump ductless systems to the conventional, electric heat pump, or dual fuel heating system based on a preselected outdoor temperature (when paired with a 24V controlled third party thermostat). | Wi-fi/ Smart communication available when paired with qualifying third party 24V thermostats. | N/A | R410A | USA, Canada | 26510 | 3.41 | 2.28 | 31000 | 3.44 | 2.64 | 33870 | 3.45 | 2.88 | 28610 | 2.88 | 2.91 | 36700 | 2.88 | 3.73 | 32760 | 3.25 | 2.95 | 33400 | 3.14 | 3.12 | 33510 | 3.01 | 3.26 | 23000 | 2.77 | 2.43 | 23200 | 2.76 | 2.46 | 23560 | 2.59 | 2.67 | 16410 | 2.42 | 1.99 | 26000 | 4.1 | 1.86 | 26000 | 4.1 | 1.86
05/10/23 | Live | Carrier | ARCOAIRE | HORIZONTAL VS HP | Singlezone Ducted, Centrally Ducted | 211222524 |  | HRCU-A-CB | DLCURAH30ABK | Ducted Indoor Units | EA*4X37L21A* | *80ESU0401712A* |  |  |  | 9 | 15.2 | 8.1 | 7.2 | FALSE | FALSE | FALSE |  | 69 | 77 | 77 | TRUE | Integrated | 150 | 1.When the unit power is on/in heating mode,and if the outdoor temperature drops below 3oC for 30 seconds,after running for 25mins, the base pan heater will be actived for 5 minutes. 2. In defrost mode and the outdoor temperature lower 1oC for 10 seconds the base pan heater will be actived and will be 5 mins delay inactive after defrost. | Integrated 24V control allows the system to automatically switch from heating with the heat pump ductless systems to the conventional, electric heat pump, or dual fuel heating system based on a preselected outdoor temperature (when paired with a 24V controlled third party thermostat). | Wi-fi/ Smart communication available when paired with qualifying third party 24V thermostats. | N/A | R410A | USA, Canada | 26510 | 3.41 | 2.28 | 31000 | 3.44 | 2.64 | 33870 | 3.45 | 2.88 | 28610 | 2.85 | 2.94 | 36700 | 2.84 | 3.79 | 32760 | 3.25 | 2.95 | 33400 | 3.14 | 3.12 | 33510 | 3.01 | 3.26 | 23000 | 2.77 | 2.43 | 23200 | 2.76 | 2.46 | 23560 | 2.59 | 2.67 | 16410 | 2.42 | 1.99 | 26000 | 4.1 | 1.86 | 26000 | 4.1 | 1.86
05/10/23 | Live | Carrier | ARCOAIRE | HORIZONTAL VS HP | Singlezone Ducted, Centrally Ducted | 211222532 |  | HRCU-A-CB | DLCURAH30ABK | Ducted Indoor Units | EA*4X37L21A* | *80ESU0601716A |  |  |  | 9 | 15.2 | 8.5 | 7.2 | FALSE | FALSE | FALSE |  | 69 | 77 | 77 | TRUE | Integrated | 150 | 1.When the unit power is on/in heating mode,and if the outdoor temperature drops below 3oC for 30 seconds,after running for 25mins, the base pan heater will be actived for 5 minutes. 2. In defrost mode and the outdoor temperature lower 1oC for 10 seconds the base pan heater will be actived and will be 5 mins delay inactive after defrost. | Integrated 24V control allows the system to automatically switch from heating with the heat pump ductless systems to the conventional, electric heat pump, or dual fuel heating system based on a preselected outdoor temperature (when paired with a 24V controlled third party thermostat). | Wi-fi/ Smart communication available when paired with qualifying third party 24V thermostats. | N/A | R410A | USA, Canada | 26680 | 3.43 | 2.28 | 31200 | 3.47 | 2.64 | 34090 | 3.47 | 2.88 | 28610 | 2.85 | 2.94 | 36700 | 2.84 | 3.79 | 32760 | 3.23 | 2.97 | 33400 | 3.12 | 3.14 | 33510 | 2.99 | 3.28 | 23000 | 2.77 | 2.43 | 23200 | 2.76 | 2.46 | 23560 | 2.59 | 2.67 | 16410 | 2.42 | 1.99 | 26000 | 4.1 | 1.86 | 26000 | 4.1 | 1.86
05/10/23 | Live | Carrier | ARCOAIRE | HORIZONTAL VS HP | Singlezone Ducted, Centrally Ducted | 211222540 |  | HRCU-A-CB | DLCURAH30ABK | Ducted Indoor Units | EA*4X37L21A* | *80ESU0802120A |  |  |  | 9 | 14.5 | 8.5 | 7.25 | FALSE | FALSE | FALSE |  | 68 | 75 | 75 | TRUE | Integrated | 150 | 1.When the unit power is on/in heating mode,and if the outdoor temperature drops below 3oC for 30 seconds,after running for 25mins, the base pan heater will be actived for 5 minutes. 2. In defrost mode and the outdoor temperature lower 1oC for 10 seconds the base pan heater will be actived and will be 5 mins delay inactive after defrost. | Integrated 24V control allows the system to automatically switch from heating with the heat pump ductless systems to the conventional, electric heat pump, or dual fuel heating system based on a preselected outdoor temperature (when paired with a 24V controlled third party thermostat). | Wi-fi/ Smart communication available when paired with qualifying third party 24V thermostats. | N/A | R410A | USA, Canada | 27370 | 3.52 | 2.28 | 32000 | 3.56 | 2.63 | 34970 | 3.56 | 2.88 | 29440 | 2.89 | 2.99 | 37770 | 2.89 | 3.83 | 33350 | 3.14 | 3.11 | 34000 | 3.04 | 3.28 | 34110 | 2.92 | 3.42 | 23190 | 2.73 | 2.49 | 23400 | 2.79 | 2.46 | 23760 | 2.55 | 2.73 | 16280 | 2.35 | 2.03 | 25800 | 3.98 | 1.9 | 25800 | 3.98 | 1.9
05/10/23 | Live | Carrier | ARCOAIRE | HORIZONTAL VS HP | Singlezone Ducted, Centrally Ducted | 211222548 |  | HRCU-A-CB | DLCURAH30ABK | Ducted Indoor Units | EA*4X37L21A* | *80VTL0701716A* |  |  |  | 9 | 15 | 8.1 | 7.15 | FALSE | FALSE | FALSE |  | 69 | 78 | 78 | TRUE | Integrated | 150 | 1.When the unit power is on/in heating mode,and if the outdoor temperature drops below 3oC for 30 seconds,after running for 25mins, the base pan heater will be actived for 5 minutes. 2. In defrost mode and the outdoor temperature lower 1oC for 10 seconds the base pan heater will be actived and will be 5 mins delay inactive after defrost. | Integrated 24V control allows the system to automatically switch from heating with the heat pump ductless systems to the conventional, electric heat pump, or dual fuel heating system based on a preselected outdoor temperature (when paired with a 24V controlled third party thermostat). | Wi-fi/ Smart communication available when paired with qualifying third party 24V thermostats. | N/A | R410A | USA, Canada | 26170 | 3.36 | 2.28 | 30600 | 3.4 | 2.64 | 33440 | 3.4 | 2.88 | 28110 | 2.83 | 2.91 | 36060 | 2.83 | 3.73 | 32570 | 3.29 | 2.9 | 33200 | 3.18 | 3.06 | 33310 | 3.05 | 3.2 | 23000 | 2.8 | 2.41 | 23200 | 2.76 | 2.46 | 23560 | 2.61 | 2.65 | 16410 | 2.44 | 1.97 | 26000 | 4.14 | 1.84 | 26000 | 4.14 | 1.84
05/10/23 | Live | Carrier | ARCOAIRE | HORIZONTAL VS HP | Singlezone Ducted, Centrally Ducted | 211222556 |  | HRCU-A-CB | DLCURAH30ABK | Ducted Indoor Units | EA*4X37L21A* | *80VTL0902120A* |  |  |  | 9 | 14.5 | 8.1 | 7.2 | FALSE | FALSE | FALSE |  | 69 | 77 | 77 | TRUE | Integrated | 150 | 1.When the unit power is on/in heating mode,and if the outdoor temperature drops below 3oC for 30 seconds,after running for 25mins, the base pan heater will be actived for 5 minutes. 2. In defrost mode and the outdoor temperature lower 1oC for 10 seconds the base pan heater will be actived and will be 5 mins delay inactive after defrost. | Integrated 24V control allows the system to automatically switch from heating with the heat pump ductless systems to the conventional, electric heat pump, or dual fuel heating system based on a preselected outdoor temperature (when paired with a 24V controlled third party thermostat). | Wi-fi/ Smart communication available when paired with qualifying third party 24V thermostats. | N/A | R410A | USA, Canada | 26510 | 3.41 | 2.28 | 31000 | 3.44 | 2.64 | 33870 | 3.45 | 2.88 | 28610 | 2.88 | 2.91 | 36700 | 2.88 | 3.73 | 32760 | 3.25 | 2.95 | 33400 | 3.14 | 3.12 | 33510 | 3.01 | 3.26 | 23000 | 2.77 | 2.43 | 23200 | 2.76 | 2.46 | 23560 | 2.59 | 2.67 | 16410 | 2.42 | 1.99 | 26000 | 4.1 | 1.86 | 26000 | 4.1 | 1.86
05/10/23 | Live | Carrier | ARCOAIRE | HORIZONTAL VS HP | Singlezone Ducted, Centrally Ducted | 211222564 |  | HRCU-A-CB | DLCURAH30ABK | Ducted Indoor Units | EA*4X37L21A* | *80VTL1102122A* |  |  |  | 9 | 15 | 8.1 | 7.2 | FALSE | FALSE | FALSE |  | 69 | 77 | 77 | TRUE | Integrated | 150 | 1.When the unit power is on/in heating mode,and if the outdoor temperature drops below 3oC for 30 seconds,after running for 25mins, the base pan heater will be actived for 5 minutes. 2. In defrost mode and the outdoor temperature lower 1oC for 10 seconds the base pan heater will be actived and will be 5 mins delay inactive after defrost. | Integrated 24V control allows the system to automatically switch from heating with the heat pump ductless systems to the conventional, electric heat pump, or dual fuel heating system based on a preselected outdoor temperature (when paired with a 24V controlled third party thermostat). | Wi-fi/ Smart communication available when paired with qualifying third party 24V thermostats. | N/A | R410A | USA, Canada | 26340 | 3.39 | 2.28 | 30800 | 3.42 | 2.64 | 33660 | 3.43 | 2.88 | 28450 | 2.86 | 2.92 | 36490 | 2.86 | 3.74 | 32760 | 3.29 | 2.92 | 33400 | 3.18 | 3.08 | 33510 | 3.05 | 3.22 | 23000 | 2.8 | 2.41 | 23200 | 2.76 | 2.46 | 23560 | 2.61 | 2.65 | 16410 | 2.42 | 1.99 | 26000 | 4.1 | 1.86 | 26000 | 4.1 | 1.86
05/10/23 | Live | Carrier | ARCOAIRE | HORIZONTAL VS HP | Singlezone Ducted, Centrally Ducted | 211222588 |  | HRCU-A-CB | DLCURAH30ABK | Ducted Indoor Units | EA*4X37L21A* | *92ESN0601714A* |  |  |  | 9 | 14.5 | 8.5 | 7.2 | FALSE | FALSE | FALSE |  | 69 | 76 | 76 | TRUE | Integrated | 150 | 1.When the unit power is on/in heating mode,and if the outdoor temperature drops below 3oC for 30 seconds,after running for 25mins, the base pan heater will be actived for 5 minutes. 2. In defrost mode and the outdoor temperature lower 1oC for 10 seconds the base pan heater will be actived and will be 5 mins delay inactive after defrost. | Integrated 24V control allows the system to automatically switch from heating with the heat pump ductless systems to the conventional, electric heat pump, or dual fuel heating system based on a preselected outdoor temperature (when paired with a 24V controlled third party thermostat). | Wi-fi/ Smart communication available when paired with qualifying third party 24V thermostats. | N/A | R410A | USA, Canada | 27020 | 3.47 | 2.28 | 31600 | 3.51 | 2.64 | 34530 | 3.51 | 2.88 | 28940 | 2.89 | 2.93 | 37130 | 2.89 | 3.77 | 33160 | 3.2 | 3.04 | 33800 | 3.1 | 3.2 | 33910 | 2.97 | 3.35 | 23190 | 2.78 | 2.44 | 23400 | 2.79 | 2.46 | 23760 | 2.59 | 2.69 | 16410 | 2.39 | 2.01 | 26000 | 4.05 | 1.88 | 26000 | 4.05 | 1.88
05/10/23 | Live | Carrier | ARCOAIRE | HORIZONTAL VS HP | Singlezone Ducted, Centrally Ducted | 211222596 |  | HRCU-A-CB | DLCURAH30ABK | Ducted Indoor Units | EA*4X37L21A* | *92ESN0801716A* |  |  |  | 9 | 14.5 | 8.5 | 7.2 | FALSE | FALSE | FALSE |  | 69 | 76 | 76 | TRUE | Integrated | 150 | 1.When the unit power is on/in heating mode,and if the outdoor temperature drops below 3oC for 30 seconds,after running for 25mins, the base pan heater will be actived for 5 minutes. 2. In defrost mode and the outdoor temperature lower 1oC for 10 seconds the base pan heater will be actived and will be 5 mins delay inactive after defrost. | Integrated 24V control allows the system to automatically switch from heating with the heat pump ductless systems to the conventional, electric heat pump, or dual fuel heating system based on a preselected outdoor temperature (when paired with a 24V controlled third party thermostat). | Wi-fi/ Smart communication available when paired with qualifying third party 24V thermostats. | N/A | R410A | USA, Canada | 26850 | 3.45 | 2.28 | 31400 | 3.49 | 2.64 | 34310 | 3.49 | 2.88 | 28940 | 2.88 | 2.94 | 37130 | 2.88 | 3.78 | 33160 | 3.23 | 3.01 | 33800 | 3.12 | 3.17 | 33910 | 2.99 | 3.32 | 23190 | 2.78 | 2.44 | 23400 | 2.79 | 2.46 | 23760 | 2.59 | 2.69 | 16410 | 2.39 | 2.01 | 26000 | 4.05 | 1.88 | 26000 | 4.05 | 1.88
05/10/23 | Live | Carrier | ARCOAIRE | HORIZONTAL VS HP | Singlezone Ducted, Centrally Ducted | 211222604 |  | HRCU-A-CB | DLCURAH30ABK | Ducted Indoor Units | EA*4X37L21A* | *92ESN0802120A* |  |  |  | 9 | 15.2 | 8.5 | 7.2 | FALSE | FALSE | FALSE |  | 69 | 77 | 77 | TRUE | Integrated | 150 | 1.When the unit power is on/in heating mode,and if the outdoor temperature drops below 3oC for 30 seconds,after running for 25mins, the base pan heater will be actived for 5 minutes. 2. In defrost mode and the outdoor temperature lower 1oC for 10 seconds the base pan heater will be actived and will be 5 mins delay inactive after defrost. | Integrated 24V control allows the system to automatically switch from heating with the heat pump ductless systems to the conventional, electric heat pump, or dual fuel heating system based on a preselected outdoor temperature (when paired with a 24V controlled third party thermostat). | Wi-fi/ Smart communication available when paired with qualifying third party 24V thermostats. | N/A | R410A | USA, Canada | 26680 | 3.43 | 2.28 | 31200 | 3.47 | 2.64 | 34090 | 3.47 | 2.88 | 28780 | 2.86 | 2.95 | 36920 | 2.86 | 3.78 | 32760 | 3.23 | 2.97 | 33400 | 3.12 | 3.14 | 33510 | 2.99 | 3.28 | 23000 | 2.75 | 2.45 | 23200 | 2.76 | 2.46 | 23560 | 2.57 | 2.69 | 16410 | 2.39 | 2.01 | 26000 | 4.05 | 1.88 | 26000 | 4.05 | 1.88
05/10/23 | Live | Carrier | ARCOAIRE | HORIZONTAL VS HP | Singlezone Ducted, Centrally Ducted | 211222612 |  | HRCU-A-CB | DLCURAH30ABK | Ducted Indoor Units | EA*4X37L21A* | *92ESN1002120A* |  |  |  | 9 | 15 | 8.1 | 7.2 | FALSE | FALSE | FALSE |  | 69 | 77 | 77 | TRUE | Integrated | 150 | 1.When the unit power is on/in heating mode,and if the outdoor temperature drops below 3oC for 30 seconds,after running for 25mins, the base pan heater will be actived for 5 minutes. 2. In defrost mode and the outdoor temperature lower 1oC for 10 seconds the base pan heater will be actived and will be 5 mins delay inactive after defrost. | Integrated 24V control allows the system to automatically switch from heating with the heat pump ductless systems to the conventional, electric heat pump, or dual fuel heating system based on a preselected outdoor temperature (when paired with a 24V controlled third party thermostat). | Wi-fi/ Smart communication available when paired with qualifying third party 24V thermostats. | N/A | R410A | USA, Canada | 26680 | 3.43 | 2.28 | 31200 | 3.47 | 2.64 | 34090 | 3.47 | 2.88 | 28610 | 2.86 | 2.93 | 36700 | 2.86 | 3.76 | 32760 | 3.23 | 2.97 | 33400 | 3.12 | 3.14 | 33510 | 2.99 | 3.28 | 23000 | 2.77 | 2.43 | 23200 | 2.76 | 2.46 | 23560 | 2.59 | 2.67 | 16410 | 2.42 | 1.99 | 26000 | 4.1 | 1.86 | 26000 | 4.1 | 1.86
05/10/23 | Live | Carrier | ARCOAIRE | HORIZONTAL VS HP | Singlezone Ducted, Centrally Ducted | 211222620 |  | HRCU-A-CB | DLCURAH30ABK | Ducted Indoor Units | EA*4X37L21A* | *95ESN0601714A* |  |  |  | 9 | 14.5 | 8.1 | 7.15 | FALSE | FALSE | FALSE |  | 69 | 77 | 77 | TRUE | Integrated | 150 | 1.When the unit power is on/in heating mode,and if the outdoor temperature drops below 3oC for 30 seconds,after running for 25mins, the base pan heater will be actived for 5 minutes. 2. In defrost mode and the outdoor temperature lower 1oC for 10 seconds the base pan heater will be actived and will be 5 mins delay inactive after defrost. | Integrated 24V control allows the system to automatically switch from heating with the heat pump ductless systems to the conventional, electric heat pump, or dual fuel heating system based on a preselected outdoor temperature (when paired with a 24V controlled third party thermostat). | Wi-fi/ Smart communication available when paired with qualifying third party 24V thermostats. | N/A | R410A | USA, Canada | 26340 | 3.39 | 2.28 | 30800 | 3.42 | 2.64 | 33660 | 3.43 | 2.88 | 28280 | 2.87 | 2.89 | 36280 | 2.87 | 3.7 | 32760 | 3.29 | 2.92 | 33400 | 3.18 | 3.08 | 33510 | 3.05 | 3.22 | 23000 | 2.8 | 2.41 | 23200 | 2.76 | 2.46 | 23560 | 2.61 | 2.65 | 16410 | 2.42 | 1.99 | 26000 | 4.1 | 1.86 | 26000 | 4.1 | 1.86
05/10/23 | Live | Carrier | ARCOAIRE | HORIZONTAL VS HP | Singlezone Ducted, Centrally Ducted | 211222628 |  | HRCU-A-CB | DLCURAH30ABK | Ducted Indoor Units | EA*4X37L21A* | *95ESN0802120A* |  |  |  | 9 | 15 | 8.1 | 7.2 | FALSE | FALSE | FALSE |  | 69 | 77 | 77 | TRUE | Integrated | 150 | 1.When the unit power is on/in heating mode,and if the outdoor temperature drops below 3oC for 30 seconds,after running for 25mins, the base pan heater will be actived for 5 minutes. 2. In defrost mode and the outdoor temperature lower 1oC for 10 seconds the base pan heater will be actived and will be 5 mins delay inactive after defrost. | Integrated 24V control allows the system to automatically switch from heating with the heat pump ductless systems to the conventional, electric heat pump, or dual fuel heating system based on a preselected outdoor temperature (when paired with a 24V controlled third party thermostat). | Wi-fi/ Smart communication available when paired with qualifying third party 24V thermostats. | N/A | R410A | USA, Canada | 26510 | 3.41 | 2.28 | 31000 | 3.44 | 2.64 | 33870 | 3.45 | 2.88 | 28450 | 2.86 | 2.92 | 36490 | 2.86 | 3.74 | 32760 | 3.27 | 2.94 | 33400 | 3.16 | 3.1 | 33510 | 3.03 | 3.24 | 23000 | 2.8 | 2.41 | 23200 | 2.76 | 2.46 | 23560 | 2.61 | 2.65 | 16410 | 2.42 | 1.99 | 26000 | 4.1 | 1.86 | 26000 | 4.1 | 1.86
05/10/23 | Live | Carrier | ARCOAIRE | HORIZONTAL VS HP | Singlezone Ducted, Centrally Ducted | 211222636 |  | HRCU-A-CB | DLCURAH30ABK | Ducted Indoor Units | EA*4X37L21A* | *96VSN0601714A* |  |  |  | 9 | 14.5 | 8.1 | 7.15 | FALSE | FALSE | FALSE |  | 69 | 78 | 78 | TRUE | Integrated | 150 | 1.When the unit power is on/in heating mode,and if the outdoor temperature drops below 3oC for 30 seconds,after running for 25mins, the base pan heater will be actived for 5 minutes. 2. In defrost mode and the outdoor temperature lower 1oC for 10 seconds the base pan heater will be actived and will be 5 mins delay inactive after defrost. | Integrated 24V control allows the system to automatically switch from heating with the heat pump ductless systems to the conventional, electric heat pump, or dual fuel heating system based on a preselected outdoor temperature (when paired with a 24V controlled third party thermostat). | Wi-fi/ Smart communication available when paired with qualifying third party 24V thermostats. | N/A | R410A | USA, Canada | 26170 | 3.36 | 2.28 | 30600 | 3.4 | 2.64 | 33440 | 3.4 | 2.88 | 28110 | 2.88 | 2.86 | 36060 | 2.87 | 3.68 | 32760 | 3.33 | 2.88 | 33400 | 3.22 | 3.04 | 33510 | 3.09 | 3.18 | 23000 | 2.82 | 2.39 | 23200 | 2.76 | 2.46 | 23560 | 2.63 | 2.63 | 16540 | 2.46 | 1.97 | 26200 | 4.17 | 1.84 | 26200 | 4.17 | 1.84
05/10/23 | Live | Carrier | ARCOAIRE | HORIZONTAL VS HP | Singlezone Ducted, Centrally Ducted | 211222644 |  | HRCU-A-CB | DLCURAH30ABK | Ducted Indoor Units | EA*4X37L21A* | *96VSN0801716A* |  |  |  | 9 | 14.5 | 8.1 | 7.15 | FALSE | FALSE | FALSE |  | 69 | 77 | 77 | TRUE | Integrated | 150 | 1.When the unit power is on/in heating mode,and if the outdoor temperature drops below 3oC for 30 seconds,after running for 25mins, the base pan heater will be actived for 5 minutes. 2. In defrost mode and the outdoor temperature lower 1oC for 10 seconds the base pan heater will be actived and will be 5 mins delay inactive after defrost. | Integrated 24V control allows the system to automatically switch from heating with the heat pump ductless systems to the conventional, electric heat pump, or dual fuel heating system based on a preselected outdoor temperature (when paired with a 24V controlled third party thermostat). | Wi-fi/ Smart communication available when paired with qualifying third party 24V thermostats. | N/A | R410A | USA, Canada | 26340 | 3.39 | 2.28 | 30800 | 3.42 | 2.64 | 33660 | 3.43 | 2.88 | 28280 | 2.87 | 2.89 | 36280 | 2.87 | 3.7 | 32760 | 3.31 | 2.9 | 33400 | 3.2 | 3.06 | 33510 | 3.07 | 3.2 | 23000 | 2.8 | 2.41 | 23200 | 2.76 | 2.46 | 23560 | 2.61 | 2.65 | 16410 | 2.44 | 1.97 | 26000 | 4.14 | 1.84 | 26000 | 4.14 | 1.84
05/10/23 | Live | Carrier | ARCOAIRE | HORIZONTAL VS HP | Singlezone Ducted, Centrally Ducted | 211222652 |  | HRCU-A-CB | DLCURAH30ABK | Ducted Indoor Units | EA*4X37L21A* | *96VSN0802120A* |  |  |  | 9 | 15 | 8.1 | 7.15 | FALSE | FALSE | FALSE |  | 69 | 79 | 79 | TRUE | Integrated | 150 | 1.When the unit power is on/in heating mode,and if the outdoor temperature drops below 3oC for 30 seconds,after running for 25mins, the base pan heater will be actived for 5 minutes. 2. In defrost mode and the outdoor temperature lower 1oC for 10 seconds the base pan heater will be actived and will be 5 mins delay inactive after defrost. | Integrated 24V control allows the system to automatically switch from heating with the heat pump ductless systems to the conventional, electric heat pump, or dual fuel heating system based on a preselected outdoor temperature (when paired with a 24V controlled third party thermostat). | Wi-fi/ Smart communication available when paired with qualifying third party 24V thermostats. | N/A | R410A | USA, Canada | 26000 | 3.34 | 2.28 | 30400 | 3.38 | 2.64 | 33220 | 3.38 | 2.88 | 27950 | 2.84 | 2.88 | 35850 | 2.83 | 3.71 | 32370 | 3.34 | 2.84 | 33000 | 3.22 | 3 | 33110 | 3.09 | 3.14 | 22800 | 2.79 | 2.39 | 23000 | 2.74 | 2.46 | 23350 | 2.61 | 2.62 | 16540 | 2.46 | 1.97 | 26200 | 4.17 | 1.84 | 26200 | 4.17 | 1.84
05/10/23 | Live | Carrier | ARCOAIRE | HORIZONTAL VS HP | Singlezone Ducted, Centrally Ducted | 211222660 |  | HRCU-A-CB | DLCURAH30ABK | Ducted Indoor Units | EA*4X37L21A* | *96VSN1002120A* |  |  |  | 9 | 15 | 8.1 | 7.2 | FALSE | FALSE | FALSE |  | 69 | 77 | 77 | TRUE | Integrated | 150 | 1.When the unit power is on/in heating mode,and if the outdoor temperature drops below 3oC for 30 seconds,after running for 25mins, the base pan heater will be actived for 5 minutes. 2. In defrost mode and the outdoor temperature lower 1oC for 10 seconds the base pan heater will be actived and will be 5 mins delay inactive after defrost. | Integrated 24V control allows the system to automatically switch from heating with the heat pump ductless systems to the conventional, electric heat pump, or dual fuel heating system based on a preselected outdoor temperature (when paired with a 24V controlled third party thermostat). | Wi-fi/ Smart communication available when paired with qualifying third party 24V thermostats. | N/A | R410A | USA, Canada | 26340 | 3.39 | 2.28 | 30800 | 3.42 | 2.64 | 33660 | 3.43 | 2.88 | 28450 | 2.86 | 2.92 | 36490 | 2.86 | 3.74 | 32760 | 3.29 | 2.92 | 33400 | 3.18 | 3.08 | 33510 | 3.05 | 3.22 | 23000 | 2.8 | 2.41 | 23200 | 2.76 | 2.46 | 23560 | 2.61 | 2.65 | 16410 | 2.42 | 1.99 | 26000 | 4.1 | 1.86 | 26000 | 4.1 | 1.86
05/10/23 | Live | Carrier | ARCOAIRE | HORIZONTAL VS HP | Singlezone Ducted, Centrally Ducted | 211222668 |  | HRCU-A-CB | DLCURAH30ABK | Ducted Indoor Units | EA*4X37L21A* | *95ESU0401712A* |  |  |  | 9 | 14.5 | 8.1 | 7.15 | FALSE | FALSE | FALSE |  | 69 | 78 | 78 | TRUE | Integrated | 150 | 1.When the unit power is on/in heating mode,and if the outdoor temperature drops below 3oC for 30 seconds,after running for 25mins, the base pan heater will be actived for 5 minutes. 2. In defrost mode and the outdoor temperature lower 1oC for 10 seconds the base pan heater will be actived and will be 5 mins delay inactive after defrost. | Integrated 24V control allows the system to automatically switch from heating with the heat pump ductless systems to the conventional, electric heat pump, or dual fuel heating system based on a preselected outdoor temperature (when paired with a 24V controlled third party thermostat). | Wi-fi/ Smart communication available when paired with qualifying third party 24V thermostats. | N/A | R410A | USA, Canada | 26170 | 3.36 | 2.28 | 30600 | 3.4 | 2.64 | 33440 | 3.4 | 2.88 | 28110 | 2.86 | 2.88 | 36060 | 2.86 | 3.7 | 32570 | 3.31 | 2.88 | 33200 | 3.2 | 3.04 | 33310 | 3.07 | 3.18 | 23000 | 2.82 | 2.39 | 23200 | 2.76 | 2.46 | 23560 | 2.63 | 2.63 | 16540 | 2.46 | 1.97 | 26200 | 4.17 | 1.84 | 26200 | 4.17 | 1.84
05/10/23 | Live | Carrier | ARCOAIRE | HORIZONTAL VS HP | Singlezone Ducted, Centrally Ducted | 211222676 |  | HRCU-A-CB | DLCURAH30ABK | Ducted Indoor Units | EA*4X37L21A* | *95ESU0601716A* |  |  |  | 9 | 14.5 | 8.1 | 7.2 | FALSE | FALSE | FALSE |  | 69 | 77 | 77 | TRUE | Integrated | 150 | 1.When the unit power is on/in heating mode,and if the outdoor temperature drops below 3oC for 30 seconds,after running for 25mins, the base pan heater will be actived for 5 minutes. 2. In defrost mode and the outdoor temperature lower 1oC for 10 seconds the base pan heater will be actived and will be 5 mins delay inactive after defrost. | Integrated 24V control allows the system to automatically switch from heating with the heat pump ductless systems to the conventional, electric heat pump, or dual fuel heating system based on a preselected outdoor temperature (when paired with a 24V controlled third party thermostat). | Wi-fi/ Smart communication available when paired with qualifying third party 24V thermostats. | N/A | R410A | USA, Canada | 26850 | 3.45 | 2.28 | 31400 | 3.49 | 2.64 | 34310 | 3.49 | 2.88 | 28780 | 2.89 | 2.92 | 36920 | 2.88 | 3.76 | 32960 | 3.23 | 2.99 | 33600 | 3.12 | 3.16 | 33710 | 2.99 | 3.3 | 23190 | 2.8 | 2.43 | 23400 | 2.79 | 2.46 | 23760 | 2.61 | 2.67 | 16410 | 2.42 | 1.99 | 26000 | 4.1 | 1.86 | 26000 | 4.1 | 1.86
05/10/23 | Live | Carrier | ARCOAIRE | HORIZONTAL VS HP | Singlezone Ducted, Centrally Ducted | 211222684 |  | HRCU-A-CB | DLCURAH30ABK | Ducted Indoor Units | EA*4X37L21A* | *96VTN0601714A* |  |  |  | 9 | 14.5 | 8.1 | 7.15 | FALSE | FALSE | FALSE |  | 69 | 78 | 78 | TRUE | Integrated | 150 | 1.When the unit power is on/in heating mode,and if the outdoor temperature drops below 3oC for 30 seconds,after running for 25mins, the base pan heater will be actived for 5 minutes. 2. In defrost mode and the outdoor temperature lower 1oC for 10 seconds the base pan heater will be actived and will be 5 mins delay inactive after defrost. | Integrated 24V control allows the system to automatically switch from heating with the heat pump ductless systems to the conventional, electric heat pump, or dual fuel heating system based on a preselected outdoor temperature (when paired with a 24V controlled third party thermostat). | Wi-fi/ Smart communication available when paired with qualifying third party 24V thermostats. | N/A | R410A | USA, Canada | 26000 | 3.34 | 2.28 | 30400 | 3.38 | 2.64 | 33220 | 3.38 | 2.88 | 27950 | 2.87 | 2.85 | 35850 | 2.87 | 3.66 | 32570 | 3.36 | 2.84 | 33200 | 3.24 | 3 | 33310 | 3.11 | 3.14 | 23000 | 2.84 | 2.37 | 23200 | 2.76 | 2.46 | 23560 | 2.65 | 2.61 | 16540 | 2.46 | 1.97 | 26200 | 4.17 | 1.84 | 26200 | 4.17 | 1.84
05/10/23 | Live | Carrier | ARCOAIRE | HORIZONTAL VS HP | Singlezone Ducted, Centrally Ducted | 211222692 |  | HRCU-A-CB | DLCURAH30ABK | Ducted Indoor Units | EA*4X37L21A* | *96VTN0802120A* |  |  |  | 9 | 15 | 8.1 | 7.15 | FALSE | FALSE | FALSE |  | 69 | 79 | 79 | TRUE | Integrated | 150 | 1.When the unit power is on/in heating mode,and if the outdoor temperature drops below 3oC for 30 seconds,after running for 25mins, the base pan heater will be actived for 5 minutes. 2. In defrost mode and the outdoor temperature lower 1oC for 10 seconds the base pan heater will be actived and will be 5 mins delay inactive after defrost. | Integrated 24V control allows the system to automatically switch from heating with the heat pump ductless systems to the conventional, electric heat pump, or dual fuel heating system based on a preselected outdoor temperature (when paired with a 24V controlled third party thermostat). | Wi-fi/ Smart communication available when paired with qualifying third party 24V thermostats. | N/A | R410A | USA, Canada | 26000 | 3.34 | 2.28 | 30400 | 3.38 | 2.64 | 33220 | 3.38 | 2.88 | 27950 | 2.84 | 2.88 | 35850 | 2.83 | 3.71 | 32370 | 3.32 | 2.86 | 33000 | 3.2 | 3.02 | 33110 | 3.07 | 3.16 | 22800 | 2.79 | 2.39 | 23000 | 2.74 | 2.46 | 23350 | 2.61 | 2.62 | 16540 | 2.46 | 1.97 | 26200 | 4.17 | 1.84 | 26200 | 4.17 | 1.84
05/10/23 | Live | Carrier | ARCOAIRE | HORIZONTAL VS HP | Singlezone Ducted, Centrally Ducted | 211222700 |  | HRCU-A-CB | DLCURAH30ABK | Ducted Indoor Units | EA*4X37L21A* | *96VTN1002120A* |  |  |  | 9 | 14.5 | 8.1 | 7.2 | FALSE | FALSE | FALSE |  | 69 | 77 | 77 | TRUE | Integrated | 150 | 1.When the unit power is on/in heating mode,and if the outdoor temperature drops below 3oC for 30 seconds,after running for 25mins, the base pan heater will be actived for 5 minutes. 2. In defrost mode and the outdoor temperature lower 1oC for 10 seconds the base pan heater will be actived and will be 5 mins delay inactive after defrost. | Integrated 24V control allows the system to automatically switch from heating with the heat pump ductless systems to the conventional, electric heat pump, or dual fuel heating system based on a preselected outdoor temperature (when paired with a 24V controlled third party thermostat). | Wi-fi/ Smart communication available when paired with qualifying third party 24V thermostats. | N/A | R410A | USA, Canada | 26510 | 3.41 | 2.28 | 31000 | 3.44 | 2.64 | 33870 | 3.45 | 2.88 | 28450 | 2.86 | 2.92 | 36490 | 2.86 | 3.74 | 32760 | 3.27 | 2.94 | 33400 | 3.16 | 3.1 | 33510 | 3.03 | 3.24 | 23000 | 2.8 | 2.41 | 23200 | 2.76 | 2.46 | 23560 | 2.61 | 2.65 | 16410 | 2.42 | 1.99 | 26000 | 4.1 | 1.86 | 26000 | 4.1 | 1.86
05/10/23 | Live | Carrier | ARCOAIRE | HORIZONTAL VS HP | Singlezone Ducted, Centrally Ducted | 211222708 |  | HRCU-A-CB | DLCURAH30ABK | Ducted Indoor Units | EA*4X37L21A* | *96VTN1002122A* |  |  |  | 9 | 15.2 | 8.1 | 7.15 | FALSE | FALSE | FALSE |  | 69 | 79 | 79 | TRUE | Integrated | 150 | 1.When the unit power is on/in heating mode,and if the outdoor temperature drops below 3oC for 30 seconds,after running for 25mins, the base pan heater will be actived for 5 minutes. 2. In defrost mode and the outdoor temperature lower 1oC for 10 seconds the base pan heater will be actived and will be 5 mins delay inactive after defrost. | Integrated 24V control allows the system to automatically switch from heating with the heat pump ductless systems to the conventional, electric heat pump, or dual fuel heating system based on a preselected outdoor temperature (when paired with a 24V controlled third party thermostat). | Wi-fi/ Smart communication available when paired with qualifying third party 24V thermostats. | N/A | R410A | USA, Canada | 26170 | 3.36 | 2.28 | 30600 | 3.4 | 2.64 | 33440 | 3.4 | 2.88 | 27950 | 2.82 | 2.9 | 35850 | 2.82 | 3.73 | 32370 | 3.32 | 2.86 | 33000 | 3.2 | 3.02 | 33110 | 3.07 | 3.16 | 22800 | 2.79 | 2.39 | 23000 | 2.74 | 2.46 | 23350 | 2.61 | 2.62 | 16540 | 2.46 | 1.97 | 26200 | 4.17 | 1.84 | 26200 | 4.17 | 1.84
05/10/23 | Live | Carrier | ARCOAIRE | HORIZONTAL VS HP | Singlezone Ducted, Centrally Ducted | 211222716 |  | HRCU-A-CB | DLCURAH30ABK | Ducted Indoor Units | EA*4X37L21A* | OLV098A12* |  |  |  | 9 | 14.5 | 8.1 | 7.15 | FALSE | FALSE | FALSE |  | 69 | 78 | 78 | TRUE | Integrated | 150 | 1.When the unit power is on/in heating mode,and if the outdoor temperature drops below 3oC for 30 seconds,after running for 25mins, the base pan heater will be actived for 5 minutes. 2. In defrost mode and the outdoor temperature lower 1oC for 10 seconds the base pan heater will be actived and will be 5 mins delay inactive after defrost. | Integrated 24V control allows the system to automatically switch from heating with the heat pump ductless systems to the conventional, electric heat pump, or dual fuel heating system based on a preselected outdoor temperature (when paired with a 24V controlled third party thermostat). | Wi-fi/ Smart communication available when paired with qualifying third party 24V thermostats. | N/A | R410A | USA, Canada | 26000 | 3.34 | 2.28 | 30400 | 3.38 | 2.64 | 33220 | 3.38 | 2.88 | 27780 | 2.87 | 2.84 | 35630 | 2.86 | 3.65 | 32570 | 3.36 | 2.84 | 33200 | 3.24 | 3 | 33310 | 3.11 | 3.14 | 23000 | 2.84 | 2.37 | 23200 | 2.76 | 2.46 | 23560 | 2.65 | 2.61 | 16540 | 2.46 | 1.97 | 26200 | 4.17 | 1.84 | 26200 | 4.17 | 1.84
05/10/23 | Live | Carrier | ARCOAIRE | HORIZONTAL VS HP | Singlezone Ducted, Centrally Ducted | 211222724 |  | HRCU-A-CB | DLCURAH30ABK | Ducted Indoor Units | EA*4X37L21A* | OMV098J12* |  |  |  | 9 | 14.5 | 8.1 | 7.15 | FALSE | FALSE | FALSE |  | 69 | 78 | 78 | TRUE | Integrated | 150 | 1.When the unit power is on/in heating mode,and if the outdoor temperature drops below 3oC for 30 seconds,after running for 25mins, the base pan heater will be actived for 5 minutes. 2. In defrost mode and the outdoor temperature lower 1oC for 10 seconds the base pan heater will be actived and will be 5 mins delay inactive after defrost. | Integrated 24V control allows the system to automatically switch from heating with the heat pump ductless systems to the conventional, electric heat pump, or dual fuel heating system based on a preselected outdoor temperature (when paired with a 24V controlled third party thermostat). | Wi-fi/ Smart communication available when paired with qualifying third party 24V thermostats. | N/A | R410A | USA, Canada | 26000 | 3.34 | 2.28 | 30400 | 3.38 | 2.64 | 33220 | 3.38 | 2.88 | 27950 | 2.87 | 2.85 | 35850 | 2.87 | 3.66 | 32570 | 3.36 | 2.84 | 33200 | 3.24 | 3 | 33310 | 3.11 | 3.14 | 23000 | 2.84 | 2.37 | 23200 | 2.76 | 2.46 | 23560 | 2.65 | 2.61 | 16540 | 2.46 | 1.97 | 26200 | 4.17 | 1.84 | 26200 | 4.17 | 1.84
05/10/23 | Live | Carrier | ARCOAIRE | HORIZONTAL VS HP | Singlezone Ducted, Centrally Ducted | 211222740 |  | HRCU-A-CB | DLCURAH30ABK | Ducted Indoor Units | FM(C,U)4Z30**AL* |  |  |  |  | 9 | 15.5 | 8.5 | 7.35 | FALSE | FALSE | FALSE |  | 67 | 78 | 78 | TRUE | Integrated | 150 | 1.When the unit power is on/in heating mode,and if the outdoor temperature drops below 3oC for 30 seconds,after running for 25mins, the base pan heater will be actived for 5 minutes. 2. In defrost mode and the outdoor temperature lower 1oC for 10 seconds the base pan heater will be actived and will be 5 mins delay inactive after defrost. | Integrated 24V control allows the system to automatically switch from heating with the heat pump ductless systems to the conventional, electric heat pump, or dual fuel heating system based on a preselected outdoor temperature (when paired with a 24V controlled third party thermostat). | Wi-fi/ Smart communication available when paired with qualifying third party 24V thermostats. | N/A | R410A | USA, Canada | 26000 | 3.34 | 2.28 | 30400 | 3.38 | 2.64 | 33220 | 3.38 | 2.88 | 28110 | 2.82 | 2.92 | 36060 | 2.82 | 3.75 | 34330 | 3.4 | 2.96 | 35000 | 3.29 | 3.12 | 35120 | 3.16 | 3.26 | 23390 | 2.84 | 2.41 | 23600 | 2.81 | 2.46 | 23960 | 2.65 | 2.65 | 17290 | 2.6 | 1.95 | 27400 | 4.41 | 1.82 | 27400 | 4.41 | 1.82
05/10/23 | Live | Carrier | ARCOAIRE | HORIZONTAL VS HP | Singlezone Ducted, Centrally Ducted | 211222748 |  | HRCU-A-CB | DLCURAH30ABK | Ducted Indoor Units | FM(C,U)4Z36**AL* |  |  |  |  | 9 | 15.5 | 8.5 | 7.35 | FALSE | FALSE | FALSE |  | 67 | 78 | 78 | TRUE | Integrated | 150 | 1.When the unit power is on/in heating mode,and if the outdoor temperature drops below 3oC for 30 seconds,after running for 25mins, the base pan heater will be actived for 5 minutes. 2. In defrost mode and the outdoor temperature lower 1oC for 10 seconds the base pan heater will be actived and will be 5 mins delay inactive after defrost. | Integrated 24V control allows the system to automatically switch from heating with the heat pump ductless systems to the conventional, electric heat pump, or dual fuel heating system based on a preselected outdoor temperature (when paired with a 24V controlled third party thermostat). | Wi-fi/ Smart communication available when paired with qualifying third party 24V thermostats. | N/A | R410A | USA, Canada | 26000 | 3.34 | 2.28 | 30400 | 3.38 | 2.64 | 33220 | 3.38 | 2.88 | 28110 | 2.82 | 2.92 | 36060 | 2.82 | 3.75 | 34330 | 3.4 | 2.96 | 35000 | 3.29 | 3.12 | 35120 | 3.16 | 3.26 | 23390 | 2.84 | 2.41 | 23600 | 2.81 | 2.46 | 23960 | 2.65 | 2.65 | 17290 | 2.6 | 1.95 | 27400 | 4.41 | 1.82 | 27400 | 4.41 | 1.82
05/10/23 | Live | Carrier | ARCOAIRE | HORIZONTAL VS HP | Singlezone Ducted, Centrally Ducted | 211222756 |  | HRCU-A-CB | DLCURAH30ABK | Ducted Indoor Units | FMA4X30**AL* |  |  |  |  | 9 | 15.5 | 8.5 | 7.35 | FALSE | FALSE | FALSE |  | 67 | 75 | 75 | TRUE | Integrated | 150 | 1.When the unit power is on/in heating mode,and if the outdoor temperature drops below 3oC for 30 seconds,after running for 25mins, the base pan heater will be actived for 5 minutes. 2. In defrost mode and the outdoor temperature lower 1oC for 10 seconds the base pan heater will be actived and will be 5 mins delay inactive after defrost. | Integrated 24V control allows the system to automatically switch from heating with the heat pump ductless systems to the conventional, electric heat pump, or dual fuel heating system based on a preselected outdoor temperature (when paired with a 24V controlled third party thermostat). | Wi-fi/ Smart communication available when paired with qualifying third party 24V thermostats. | N/A | R410A | USA, Canada | 26680 | 3.43 | 2.28 | 31200 | 3.47 | 2.64 | 34090 | 3.47 | 2.88 | 28940 | 2.86 | 2.97 | 37130 | 2.85 | 3.82 | 34720 | 3.27 | 3.11 | 35400 | 3.16 | 3.28 | 35520 | 3.04 | 3.42 | 23590 | 2.8 | 2.47 | 23800 | 2.84 | 2.46 | 24160 | 2.61 | 2.71 | 16910 | 2.49 | 1.99 | 26800 | 4.22 | 1.86 | 26800 | 4.22 | 1.86
05/10/23 | Live | Carrier | ARCOAIRE | HORIZONTAL VS HP | Singlezone Ducted, Centrally Ducted | 211222764 |  | HRCU-A-CB | DLCURAH30ABK | Ducted Indoor Units | FMA4X36**AL* |  |  |  |  | 9 | 15.5 | 8.5 | 7.35 | FALSE | FALSE | FALSE |  | 67 | 75 | 75 | TRUE | Integrated | 150 | 1.When the unit power is on/in heating mode,and if the outdoor temperature drops below 3oC for 30 seconds,after running for 25mins, the base pan heater will be actived for 5 minutes. 2. In defrost mode and the outdoor temperature lower 1oC for 10 seconds the base pan heater will be actived and will be 5 mins delay inactive after defrost. | Integrated 24V control allows the system to automatically switch from heating with the heat pump ductless systems to the conventional, electric heat pump, or dual fuel heating system based on a preselected outdoor temperature (when paired with a 24V controlled third party thermostat). | Wi-fi/ Smart communication available when paired with qualifying third party 24V thermostats. | N/A | R410A | USA, Canada | 26680 | 3.43 | 2.28 | 31200 | 3.47 | 2.64 | 34090 | 3.47 | 2.88 | 28940 | 2.86 | 2.97 | 37130 | 2.85 | 3.82 | 34720 | 3.27 | 3.11 | 35400 | 3.16 | 3.28 | 35520 | 3.04 | 3.42 | 23590 | 2.8 | 2.47 | 23800 | 2.84 | 2.46 | 24160 | 2.61 | 2.71 | 16910 | 2.49 | 1.99 | 26800 | 4.22 | 1.86 | 26800 | 4.22 | 1.86
05/10/23 | Live | Carrier | ARCOAIRE | HORIZONTAL VS HP | Singlezone Ducted, Centrally Ducted | 211222772 |  | HRCU-A-CB | DLCURAH30ABK | Ducted Indoor Units | FVM4X36***L |  |  |  |  | 9 | 15.2 | 8.1 | 7.15 | FALSE | FALSE | FALSE |  | 68 | 80 | 80 | TRUE | Integrated | 150 | 1.When the unit power is on/in heating mode,and if the outdoor temperature drops below 3oC for 30 seconds,after running for 25mins, the base pan heater will be actived for 5 minutes. 2. In defrost mode and the outdoor temperature lower 1oC for 10 seconds the base pan heater will be actived and will be 5 mins delay inactive after defrost. | Integrated 24V control allows the system to automatically switch from heating with the heat pump ductless systems to the conventional, electric heat pump, or dual fuel heating system based on a preselected outdoor temperature (when paired with a 24V controlled third party thermostat). | Wi-fi/ Smart communication available when paired with qualifying third party 24V thermostats. | N/A | R410A | USA, Canada | 26000 | 3.34 | 2.28 | 30400 | 3.38 | 2.64 | 33220 | 3.38 | 2.88 | 27950 | 2.82 | 2.9 | 35850 | 2.82 | 3.73 | 33350 | 3.44 | 2.84 | 34000 | 3.32 | 3 | 34110 | 3.19 | 3.13 | 23190 | 2.91 | 2.34 | 23400 | 2.79 | 2.46 | 23760 | 2.72 | 2.56 | 17290 | 2.66 | 1.9 | 27400 | 4.51 | 1.78 | 27400 | 4.51 | 1.78
05/10/23 | Live | Carrier | ARCOAIRE | HORIZONTAL VS HP | Singlezone Ducted, Centrally Ducted | 211222780 |  | HRCU-A-CB | DLCURAH30ABK | Ducted Indoor Units | FVM4X24***L |  |  |  |  | 9 | 14.5 | 8.1 | 7.25 | FALSE | FALSE | FALSE |  | 68 | 78 | 79 | TRUE | Integrated | 150 | 1.When the unit power is on/in heating mode,and if the outdoor temperature drops below 3oC for 30 seconds,after running for 25mins, the base pan heater will be actived for 5 minutes. 2. In defrost mode and the outdoor temperature lower 1oC for 10 seconds the base pan heater will be actived and will be 5 mins delay inactive after defrost. | Integrated 24V control allows the system to automatically switch from heating with the heat pump ductless systems to the conventional, electric heat pump, or dual fuel heating system based on a preselected outdoor temperature (when paired with a 24V controlled third party thermostat). | Wi-fi/ Smart communication available when paired with qualifying third party 24V thermostats. | N/A | R410A | USA, Canada | 25660 | 3.3 | 2.28 | 30000 | 3.33 | 2.64 | 32780 | 3.34 | 2.88 | 27610 | 2.85 | 2.84 | 35420 | 2.85 | 3.64 | 33740 | 3.46 | 2.86 | 34400 | 3.34 | 3.02 | 34510 | 3.2 | 3.16 | 23390 | 2.91 | 2.36 | 23600 | 2.81 | 2.46 | 23960 | 2.72 | 2.58 | 17170 | 2.61 | 1.93 | 27200 | 4.43 | 1.8 | 27200 | 4.43 | 1.8
05/10/23 | Live | Carrier | ARCOAIRE | HORIZONTAL VS HP | Singlezone Ducted, Centrally Ducted | 211222788 |  | HRCU-A-CB | DLCURAH30ABK | Ducted Indoor Units | FXM4X36**AL |  |  |  |  | 9 | 15.2 | 8.1 | 7.1 | FALSE | FALSE | FALSE |  | 69 | 78 | 78 | TRUE | Integrated | 150 | 1.When the unit power is on/in heating mode,and if the outdoor temperature drops below 3oC for 30 seconds,after running for 25mins, the base pan heater will be actived for 5 minutes. 2. In defrost mode and the outdoor temperature lower 1oC for 10 seconds the base pan heater will be actived and will be 5 mins delay inactive after defrost. | Integrated 24V control allows the system to automatically switch from heating with the heat pump ductless systems to the conventional, electric heat pump, or dual fuel heating system based on a preselected outdoor temperature (when paired with a 24V controlled third party thermostat). | Wi-fi/ Smart communication available when paired with qualifying third party 24V thermostats. | N/A | R410A | USA, Canada | 26510 | 3.41 | 2.28 | 31000 | 3.44 | 2.64 | 33870 | 3.45 | 2.88 | 28610 | 2.86 | 2.93 | 36700 | 2.86 | 3.76 | 32960 | 3.31 | 2.92 | 33600 | 3.2 | 3.08 | 33710 | 3.07 | 3.22 | 23000 | 2.84 | 2.37 | 23200 | 2.76 | 2.46 | 23560 | 2.65 | 2.61 | 16660 | 2.51 | 1.95 | 26400 | 4.25 | 1.82 | 26400 | 4.25 | 1.82
05/10/23 | Live | Carrier | ARCOAIRE | HORIZONTAL VS HP | Singlezone Ducted, Centrally Ducted | 211274898 |  | HRCU-A-CB | DLCURAH30ABK | Ducted Indoor Units | FVM4X48***L |  |  |  |  | 9.5 | 15.5 | 8 | 7.15 | FALSE | FALSE | FALSE |  | 69 | 77 | 77 | TRUE | Integrated | 150 | 1.When the unit power is on/in heating mode,and if the outdoor temperature drops below 3oC for 30 seconds,after running for 25mins, the base pan heater will be actived for 5 minutes. 2. In defrost mode and the outdoor temperature lower 1oC for 10 seconds the base pan heater will be actived and will be 5 mins delay inactive after defrost. | Integrated 24V control allows the system to automatically switch from heating with the heat pump ductless systems to the conventional, electric heat pump, or dual fuel heating system based on a preselected outdoor temperature (when paired with a 24V controlled third party thermostat). | Wi-fi/ Smart communication available when paired with qualifying third party 24V thermostats. | N/A | R410A | USA, Canada | 26850 | 3.27 | 2.41 | 31400 | 3.31 | 2.78 | 34310 | 3.31 | 3.04 | 28940 | 2.82 | 3.01 | 37130 | 2.82 | 3.86 | 32370 | 3.15 | 3.01 | 33000 | 3.04 | 3.18 | 33110 | 2.92 | 3.32 | 22800 | 2.73 | 2.45 | 23000 | 2.74 | 2.46 | 23350 | 2.55 | 2.68 | 16160 | 2.38 | 1.99 | 25600 | 4.03 | 1.86 | 25600 | 4.03 | 1.86
05/10/23 | Live | Carrier | ARCOAIRE | HORIZONTAL VS HP | Singlezone Ducted, Centrally Ducted | 211709687 |  | HRCU-A-CB | DLCURAH30ABK | Ducted Indoor Units | FJMA4*30L*B* |  |  |  |  | 9 | 14.5 | 9 | 7.15 | FALSE | FALSE | FALSE |  | 68 | 78 | 78 | TRUE | Integrated | 150 | 1.When the unit power is on/in heating mode,and if the outdoor temperature drops below 3oC for 30 seconds,after running for 25mins, the base pan heater will be actived for 5 minutes. 2. In defrost mode and the outdoor temperature lower 1oC for 10 seconds the base pan heater will be actived and will be 5 mins delay inactive after defrost. | Integrated 24V control allows the system to automatically switch from heating with the heat pump ductless systems to the conventional, electric heat pump, or dual fuel heating system based on a preselected outdoor temperature (when paired with a 24V controlled third party thermostat). | Wi-fi/ Smart communication available when paired with qualifying third party 24V thermostats. | N/A | R410A | USA, Canada | 26170 | 3.36 | 2.28 | 30600 | 3.4 | 2.64 | 33440 | 3.4 | 2.88 | 28280 | 2.89 | 2.87 | 36280 | 2.89 | 3.68 | 33350 | 3.37 | 2.9 | 34000 | 3.26 | 3.06 | 34110 | 3.13 | 3.19 | 23190 | 2.89 | 2.35 | 23400 | 2.79 | 2.46 | 23760 | 2.7 | 2.58 | 16910 | 2.55 | 1.94 | 26800 | 4.32 | 1.82 | 26800 | 4.32 | 1.82
05/10/23 | Live | Carrier | ARCOAIRE | HORIZONTAL VS HP | Singlezone Ducted, Centrally Ducted | 211712040 |  | HRCU-A-CB | DLCURAH30ABK | Ducted Indoor Units | EA*4X30L17A* | *95ESU0601716A* |  |  |  | 9 | 14.3 | 8.1 | 7.1 | FALSE | FALSE | FALSE |  | 68 | 80 | 80 | TRUE | Integrated | 150 | 1.When the unit power is on/in heating mode,and if the outdoor temperature drops below 3oC for 30 seconds,after running for 25mins, the base pan heater will be actived for 5 minutes. 2. In defrost mode and the outdoor temperature lower 1oC for 10 seconds the base pan heater will be actived and will be 5 mins delay inactive after defrost. | Integrated 24V control allows the system to automatically switch from heating with the heat pump ductless systems to the conventional, electric heat pump, or dual fuel heating system based on a preselected outdoor temperature (when paired with a 24V controlled third party thermostat). | Wi-fi/ Smart communication available when paired with qualifying third party 24V thermostats. | N/A | R410A | USA, Canada | 25830 | 3.32 | 2.28 | 30200 | 3.36 | 2.63 | 33000 | 3.36 | 2.88 | 27780 | 2.89 | 2.82 | 35630 | 2.89 | 3.61 | 33940 | 3.5 | 2.84 | 34600 | 3.38 | 3 | 34710 | 3.24 | 3.14 | 23390 | 3.01 | 2.28 | 23600 | 2.81 | 2.46 | 23960 | 2.81 | 2.5 | 17550 | 2.73 | 1.88 | 27800 | 4.63 | 1.76 | 27800 | 4.63 | 1.76
05/10/23 | Live | Carrier | ARCOAIRE | HORIZONTAL VS HP | Singlezone Ducted, Centrally Ducted | 211712052 |  | HRCU-A-CB | DLCURAH30ABK | Ducted Indoor Units | EA*4X30L17A* | *80ES(N,L)0451412A* |  |  |  | 8.5 | 14.3 | 8.1 | 7.1 | FALSE | FALSE | FALSE |  | 68 | 81 | 81 | TRUE | Integrated | 150 | 1.When the unit power is on/in heating mode,and if the outdoor temperature drops below 3oC for 30 seconds,after running for 25mins, the base pan heater will be actived for 5 minutes. 2. In defrost mode and the outdoor temperature lower 1oC for 10 seconds the base pan heater will be actived and will be 5 mins delay inactive after defrost. | Integrated 24V control allows the system to automatically switch from heating with the heat pump ductless systems to the conventional, electric heat pump, or dual fuel heating system based on a preselected outdoor temperature (when paired with a 24V controlled third party thermostat). | Wi-fi/ Smart communication available when paired with qualifying third party 24V thermostats. | N/A | R410A | USA, Canada | 25480 | 3.47 | 2.15 | 29800 | 3.51 | 2.49 | 32560 | 3.51 | 2.72 | 27450 | 2.88 | 2.79 | 35210 | 2.88 | 3.58 | 33740 | 3.57 | 2.77 | 34400 | 3.45 | 2.92 | 34510 | 3.31 | 3.06 | 23390 | 3.04 | 2.25 | 23600 | 2.81 | 2.46 | 23960 | 2.83 | 2.48 | 17670 | 2.75 | 1.88 | 28000 | 4.66 | 1.76 | 28000 | 4.66 | 1.76
05/10/23 | Live | Carrier | ARCOAIRE | HORIZONTAL VS HP | Singlezone Ducted, Centrally Ducted | 211712065 |  | HRCU-A-CB | DLCURAH30ABK | Ducted Indoor Units | EA*4X36L17A* | *95ESU0401712A* |  |  |  | 8.5 | 14.3 | 8.1 | 7.1 | FALSE | FALSE | FALSE |  | 69 | 80 | 80 | TRUE | Integrated | 150 | 1.When the unit power is on/in heating mode,and if the outdoor temperature drops below 3oC for 30 seconds,after running for 25mins, the base pan heater will be actived for 5 minutes. 2. In defrost mode and the outdoor temperature lower 1oC for 10 seconds the base pan heater will be actived and will be 5 mins delay inactive after defrost. | Integrated 24V control allows the system to automatically switch from heating with the heat pump ductless systems to the conventional, electric heat pump, or dual fuel heating system based on a preselected outdoor temperature (when paired with a 24V controlled third party thermostat). | Wi-fi/ Smart communication available when paired with qualifying third party 24V thermostats. | N/A | R410A | USA, Canada | 25480 | 3.47 | 2.15 | 29800 | 3.51 | 2.49 | 32560 | 3.51 | 2.72 | 27280 | 2.86 | 2.8 | 34990 | 2.86 | 3.59 | 33550 | 3.55 | 2.77 | 34200 | 3.43 | 2.92 | 34310 | 3.29 | 3.06 | 23390 | 3.01 | 2.28 | 23600 | 2.81 | 2.46 | 23960 | 2.81 | 2.5 | 17420 | 2.71 | 1.88 | 27600 | 4.6 | 1.76 | 27600 | 4.6 | 1.76
05/10/23 | Live | Carrier | ARCOAIRE | HORIZONTAL VS HP | Singlezone Ducted, Centrally Ducted | 211712076 |  | HRCU-A-CB | DLCURAH30ABK | Ducted Indoor Units | EA*4X36L17A* | *80VSL0451716A* |  |  |  | 8.5 | 14.3 | 8.1 | 7.1 | FALSE | FALSE | FALSE |  | 69 | 80 | 80 | TRUE | Integrated | 150 | 1.When the unit power is on/in heating mode,and if the outdoor temperature drops below 3oC for 30 seconds,after running for 25mins, the base pan heater will be actived for 5 minutes. 2. In defrost mode and the outdoor temperature lower 1oC for 10 seconds the base pan heater will be actived and will be 5 mins delay inactive after defrost. | Integrated 24V control allows the system to automatically switch from heating with the heat pump ductless systems to the conventional, electric heat pump, or dual fuel heating system based on a preselected outdoor temperature (when paired with a 24V controlled third party thermostat). | Wi-fi/ Smart communication available when paired with qualifying third party 24V thermostats. | N/A | R410A | USA, Canada | 25480 | 3.47 | 2.15 | 29800 | 3.51 | 2.49 | 32560 | 3.51 | 2.72 | 27450 | 2.87 | 2.8 | 35210 | 2.87 | 3.6 | 33550 | 3.53 | 2.79 | 34200 | 3.41 | 2.94 | 34310 | 3.27 | 3.08 | 23390 | 2.99 | 2.29 | 23600 | 2.81 | 2.46 | 23960 | 2.79 | 2.52 | 17420 | 2.71 | 1.88 | 27600 | 4.6 | 1.76 | 27600 | 4.6 | 1.76
05/10/23 | Live | Carrier | ARCOAIRE | HORIZONTAL VS HP | Singlezone Ducted, Centrally Ducted | 211712086 |  | HRCU-A-CB | DLCURAH30ABK | Ducted Indoor Units | EA*4X36L17A* | OMV098J12* |  |  |  | 8.5 | 14.3 | 8.1 | 7.1 | FALSE | FALSE | FALSE |  | 68 | 81 | 81 | TRUE | Integrated | 150 | 1.When the unit power is on/in heating mode,and if the outdoor temperature drops below 3oC for 30 seconds,after running for 25mins, the base pan heater will be actived for 5 minutes. 2. In defrost mode and the outdoor temperature lower 1oC for 10 seconds the base pan heater will be actived and will be 5 mins delay inactive after defrost. | Integrated 24V control allows the system to automatically switch from heating with the heat pump ductless systems to the conventional, electric heat pump, or dual fuel heating system based on a preselected outdoor temperature (when paired with a 24V controlled third party thermostat). | Wi-fi/ Smart communication available when paired with qualifying third party 24V thermostats. | N/A | R410A | USA, Canada | 25140 | 3.42 | 2.15 | 29400 | 3.46 | 2.49 | 32130 | 3.46 | 2.72 | 27110 | 2.86 | 2.78 | 34780 | 2.86 | 3.56 | 33350 | 3.58 | 2.73 | 34000 | 3.46 | 2.88 | 34110 | 3.32 | 3.01 | 23190 | 3.01 | 2.26 | 23400 | 2.79 | 2.46 | 23760 | 2.81 | 2.48 | 17550 | 2.73 | 1.88 | 27800 | 4.63 | 1.76 | 27800 | 4.63 | 1.76
05/10/23 | Live | Carrier | ARCOAIRE | HORIZONTAL VS HP | Singlezone Ducted, Centrally Ducted | 211712097 |  | HRCU-A-CB | DLCURAH30ABK | Ducted Indoor Units | EA*4X36L21A* | *95ESU1002120A* |  |  |  | 9 | 14.5 | 8.1 | 7.15 | FALSE | FALSE | FALSE |  | 68 | 78 | 78 | TRUE | Integrated | 150 | 1.When the unit power is on/in heating mode,and if the outdoor temperature drops below 3oC for 30 seconds,after running for 25mins, the base pan heater will be actived for 5 minutes. 2. In defrost mode and the outdoor temperature lower 1oC for 10 seconds the base pan heater will be actived and will be 5 mins delay inactive after defrost. | Integrated 24V control allows the system to automatically switch from heating with the heat pump ductless systems to the conventional, electric heat pump, or dual fuel heating system based on a preselected outdoor temperature (when paired with a 24V controlled third party thermostat). | Wi-fi/ Smart communication available when paired with qualifying third party 24V thermostats. | N/A | R410A | USA, Canada | 26340 | 3.39 | 2.28 | 30800 | 3.42 | 2.64 | 33660 | 3.43 | 2.88 | 28450 | 2.9 | 2.88 | 36490 | 2.9 | 3.69 | 33940 | 3.39 | 2.93 | 34600 | 3.27 | 3.1 | 34710 | 3.14 | 3.24 | 23390 | 2.91 | 2.36 | 23600 | 2.81 | 2.46 | 23960 | 2.72 | 2.58 | 17170 | 2.61 | 1.93 | 27200 | 4.43 | 1.8 | 27200 | 4.43 | 1.8
05/10/23 | Live | Carrier | ARCOAIRE | HORIZONTAL VS HP | Singlezone Ducted, Centrally Ducted | 211712109 |  | HRCU-A-CB | DLCURAH30ABK | Ducted Indoor Units | EA*4X36L21A* | *80ESU1002120A* |  |  |  | 9 | 14.5 | 8.1 | 7.15 | FALSE | FALSE | FALSE |  | 68 | 78 | 79 | TRUE | Integrated | 150 | 1.When the unit power is on/in heating mode,and if the outdoor temperature drops below 3oC for 30 seconds,after running for 25mins, the base pan heater will be actived for 5 minutes. 2. In defrost mode and the outdoor temperature lower 1oC for 10 seconds the base pan heater will be actived and will be 5 mins delay inactive after defrost. | Integrated 24V control allows the system to automatically switch from heating with the heat pump ductless systems to the conventional, electric heat pump, or dual fuel heating system based on a preselected outdoor temperature (when paired with a 24V controlled third party thermostat). | Wi-fi/ Smart communication available when paired with qualifying third party 24V thermostats. | N/A | R410A | USA, Canada | 26170 | 3.36 | 2.28 | 30600 | 3.4 | 2.64 | 33440 | 3.4 | 2.88 | 28280 | 2.89 | 2.87 | 36280 | 2.89 | 3.68 | 33740 | 3.39 | 2.92 | 34400 | 3.27 | 3.08 | 34510 | 3.14 | 3.22 | 23390 | 2.94 | 2.33 | 23600 | 2.81 | 2.46 | 23960 | 2.74 | 2.56 | 17170 | 2.61 | 1.93 | 27200 | 4.43 | 1.8 | 27200 | 4.43 | 1.8
05/10/23 | Live | Carrier | ARCOAIRE | HORIZONTAL VS HP | Singlezone Ducted, Centrally Ducted | 211712120 |  | HRCU-A-CB | DLCURAH30ABK | Ducted Indoor Units | EA*4X37L17A* | *80VSL0701716A* |  |  |  | 9 | 14.3 | 8.1 | 7.2 | FALSE | FALSE | FALSE |  | 68 | 77 | 77 | TRUE | Integrated | 150 | 1.When the unit power is on/in heating mode,and if the outdoor temperature drops below 3oC for 30 seconds,after running for 25mins, the base pan heater will be actived for 5 minutes. 2. In defrost mode and the outdoor temperature lower 1oC for 10 seconds the base pan heater will be actived and will be 5 mins delay inactive after defrost. | Integrated 24V control allows the system to automatically switch from heating with the heat pump ductless systems to the conventional, electric heat pump, or dual fuel heating system based on a preselected outdoor temperature (when paired with a 24V controlled third party thermostat). | Wi-fi/ Smart communication available when paired with qualifying third party 24V thermostats. | N/A | R410A | USA, Canada | 26340 | 3.39 | 2.28 | 30800 | 3.42 | 2.64 | 33660 | 3.43 | 2.88 | 28450 | 2.9 | 2.88 | 36490 | 2.9 | 3.69 | 33350 | 3.35 | 2.92 | 34000 | 3.24 | 3.08 | 34110 | 3.1 | 3.22 | 23190 | 2.84 | 2.39 | 23400 | 2.79 | 2.46 | 23760 | 2.65 | 2.63 | 16660 | 2.48 | 1.97 | 26400 | 4.21 | 1.84 | 26400 | 4.21 | 1.84
05/10/23 | Live | Carrier | ARCOAIRE | HORIZONTAL VS HP | Singlezone Ducted, Centrally Ducted | 211712131 |  | HRCU-A-CB | DLCURAH30ABK | Ducted Indoor Units | EA*4X37L21A* | *95ESU1002120A* |  |  |  | 9 | 14.5 | 8.5 | 7.25 | FALSE | FALSE | FALSE |  | 69 | 76 | 76 | TRUE | Integrated | 150 | 1.When the unit power is on/in heating mode,and if the outdoor temperature drops below 3oC for 30 seconds,after running for 25mins, the base pan heater will be actived for 5 minutes. 2. In defrost mode and the outdoor temperature lower 1oC for 10 seconds the base pan heater will be actived and will be 5 mins delay inactive after defrost. | Integrated 24V control allows the system to automatically switch from heating with the heat pump ductless systems to the conventional, electric heat pump, or dual fuel heating system based on a preselected outdoor temperature (when paired with a 24V controlled third party thermostat). | Wi-fi/ Smart communication available when paired with qualifying third party 24V thermostats. | N/A | R410A | USA, Canada | 27190 | 3.5 | 2.28 | 31800 | 3.53 | 2.64 | 34750 | 3.54 | 2.88 | 29110 | 2.89 | 2.95 | 37340 | 2.89 | 3.79 | 33160 | 3.19 | 3.05 | 33800 | 3.08 | 3.22 | 33910 | 2.95 | 3.37 | 23190 | 2.75 | 2.47 | 23400 | 2.79 | 2.46 | 23760 | 2.57 | 2.71 | 16280 | 2.37 | 2.01 | 25800 | 4.02 | 1.88 | 25800 | 4.02 | 1.88
05/10/23 | Live | Carrier | ARCOAIRE | HORIZONTAL VS HP | Singlezone Ducted, Centrally Ducted | 211712143 |  | HRCU-A-CB | DLCURAH30ABK | Ducted Indoor Units | EA*4X37L21A* | *80ESU1002120A* |  |  |  | 9 | 14.3 | 8.1 | 7.15 | FALSE | FALSE | FALSE |  | 70 | 77 | 78 | TRUE | Integrated | 150 | 1.When the unit power is on/in heating mode,and if the outdoor temperature drops below 3oC for 30 seconds,after running for 25mins, the base pan heater will be actived for 5 minutes. 2. In defrost mode and the outdoor temperature lower 1oC for 10 seconds the base pan heater will be actived and will be 5 mins delay inactive after defrost. | Integrated 24V control allows the system to automatically switch from heating with the heat pump ductless systems to the conventional, electric heat pump, or dual fuel heating system based on a preselected outdoor temperature (when paired with a 24V controlled third party thermostat). | Wi-fi/ Smart communication available when paired with qualifying third party 24V thermostats. | N/A | R410A | USA, Canada | 26850 | 3.45 | 2.28 | 31400 | 3.49 | 2.64 | 34310 | 3.49 | 2.88 | 28110 | 2.86 | 2.88 | 36060 | 2.86 | 3.7 | 32170 | 3.17 | 2.97 | 32800 | 3.06 | 3.14 | 32910 | 2.94 | 3.28 | 23000 | 2.77 | 2.43 | 23200 | 2.76 | 2.46 | 23560 | 2.59 | 2.67 | 16160 | 2.38 | 1.99 | 25600 | 4.03 | 1.86 | 25600 | 4.03 | 1.86
05/10/23 | Live | Carrier | ARCOAIRE | HORIZONTAL VS HP | Singlezone Ducted, Centrally Ducted | 211712155 |  | HRCU-A-CB | DLCURAH30ABK | Ducted Indoor Units | EA*4X37L21A* | *95ESN1002120A* |  |  |  | 9 | 14.3 | 8.5 | 7.25 | FALSE | FALSE | FALSE |  | 69 | 75 | 75 | TRUE | Integrated | 150 | 1.When the unit power is on/in heating mode,and if the outdoor temperature drops below 3oC for 30 seconds,after running for 25mins, the base pan heater will be actived for 5 minutes. 2. In defrost mode and the outdoor temperature lower 1oC for 10 seconds the base pan heater will be actived and will be 5 mins delay inactive after defrost. | Integrated 24V control allows the system to automatically switch from heating with the heat pump ductless systems to the conventional, electric heat pump, or dual fuel heating system based on a preselected outdoor temperature (when paired with a 24V controlled third party thermostat). | Wi-fi/ Smart communication available when paired with qualifying third party 24V thermostats. | N/A | R410A | USA, Canada | 27370 | 3.52 | 2.28 | 32000 | 3.56 | 2.63 | 34970 | 3.56 | 2.88 | 29280 | 2.92 | 2.94 | 37560 | 2.92 | 3.77 | 33350 | 3.16 | 3.09 | 34000 | 3.06 | 3.26 | 34110 | 2.93 | 3.41 | 23390 | 2.78 | 2.47 | 23600 | 2.81 | 2.46 | 23960 | 2.59 | 2.71 | 16280 | 2.37 | 2.01 | 25800 | 4.02 | 1.88 | 25800 | 4.02 | 1.88
05/10/23 | Live | Carrier | ARCOAIRE | HORIZONTAL VS HP | Singlezone Ducted, Centrally Ducted | 211712167 |  | HRCU-A-CB | DLCURAH30ABK | Ducted Indoor Units | EA*4X37L21A* | *80ES(N,L)0451712A* |  |  |  | 9 | 14.3 | 8.1 | 7.2 | FALSE | FALSE | FALSE |  | 69 | 76 | 76 | TRUE | Integrated | 150 | 1.When the unit power is on/in heating mode,and if the outdoor temperature drops below 3oC for 30 seconds,after running for 25mins, the base pan heater will be actived for 5 minutes. 2. In defrost mode and the outdoor temperature lower 1oC for 10 seconds the base pan heater will be actived and will be 5 mins delay inactive after defrost. | Integrated 24V control allows the system to automatically switch from heating with the heat pump ductless systems to the conventional, electric heat pump, or dual fuel heating system based on a preselected outdoor temperature (when paired with a 24V controlled third party thermostat). | Wi-fi/ Smart communication available when paired with qualifying third party 24V thermostats. | N/A | R410A | USA, Canada | 26680 | 3.43 | 2.28 | 31200 | 3.47 | 2.64 | 34090 | 3.47 | 2.88 | 28780 | 2.91 | 2.9 | 36920 | 2.91 | 3.72 | 33160 | 3.27 | 2.97 | 33800 | 3.15 | 3.14 | 33910 | 3.03 | 3.28 | 23190 | 2.8 | 2.43 | 23400 | 2.79 | 2.46 | 23760 | 2.61 | 2.67 | 16410 | 2.42 | 1.99 | 26000 | 4.1 | 1.86 | 26000 | 4.1 | 1.86
05/10/23 | Live | Carrier | ARCOAIRE | HORIZONTAL VS HP | Singlezone Ducted, Centrally Ducted | 211712179 |  | HRCU-A-CB | DLCURAH30ABK | Ducted Indoor Units | EA*4X42L21A* | *96VSN0601714A* |  |  |  | 9 | 14.3 | 8.1 | 7.15 | FALSE | FALSE | FALSE |  | 68 | 79 | 80 | TRUE | Integrated | 150 | 1.When the unit power is on/in heating mode,and if the outdoor temperature drops below 3oC for 30 seconds,after running for 25mins, the base pan heater will be actived for 5 minutes. 2. In defrost mode and the outdoor temperature lower 1oC for 10 seconds the base pan heater will be actived and will be 5 mins delay inactive after defrost. | Integrated 24V control allows the system to automatically switch from heating with the heat pump ductless systems to the conventional, electric heat pump, or dual fuel heating system based on a preselected outdoor temperature (when paired with a 24V controlled third party thermostat). | Wi-fi/ Smart communication available when paired with qualifying third party 24V thermostats. | N/A | R410A | USA, Canada | 25660 | 3.3 | 2.28 | 30000 | 3.33 | 2.64 | 32780 | 3.34 | 2.88 | 27610 | 2.87 | 2.82 | 35420 | 2.87 | 3.62 | 33350 | 3.46 | 2.82 | 34000 | 3.34 | 2.98 | 34110 | 3.21 | 3.11 | 23190 | 2.94 | 2.31 | 23400 | 2.79 | 2.46 | 23760 | 2.74 | 2.54 | 17170 | 2.64 | 1.91 | 27200 | 4.48 | 1.78 | 27200 | 4.48 | 1.78
05/10/23 | Live | Carrier | ARCOAIRE | HORIZONTAL VS HP | Singlezone Ducted, Centrally Ducted | 211712189 |  | HRCU-A-CB | DLCURAH30ABK | Ducted Indoor Units | EA*4X42L21A* | *96VSN0802120A* |  |  |  | 9 | 15 | 8.1 | 7.15 | FALSE | FALSE | FALSE |  | 69 | 80 | 80 | TRUE | Integrated | 150 | 1.When the unit power is on/in heating mode,and if the outdoor temperature drops below 3oC for 30 seconds,after running for 25mins, the base pan heater will be actived for 5 minutes. 2. In defrost mode and the outdoor temperature lower 1oC for 10 seconds the base pan heater will be actived and will be 5 mins delay inactive after defrost. | Integrated 24V control allows the system to automatically switch from heating with the heat pump ductless systems to the conventional, electric heat pump, or dual fuel heating system based on a preselected outdoor temperature (when paired with a 24V controlled third party thermostat). | Wi-fi/ Smart communication available when paired with qualifying third party 24V thermostats. | N/A | R410A | USA, Canada | 25480 | 3.28 | 2.28 | 29800 | 3.31 | 2.64 | 32560 | 3.31 | 2.88 | 27450 | 2.83 | 2.84 | 35210 | 2.83 | 3.65 | 33160 | 3.46 | 2.81 | 33800 | 3.35 | 2.96 | 33910 | 3.21 | 3.1 | 23190 | 2.94 | 2.31 | 23400 | 2.79 | 2.46 | 23760 | 2.74 | 2.54 | 17170 | 2.64 | 1.91 | 27200 | 4.48 | 1.78 | 27200 | 4.48 | 1.78
05/10/23 | Live | Carrier | ARCOAIRE | HORIZONTAL VS HP | Singlezone Ducted, Centrally Ducted | 211712199 |  | HRCU-A-CB | DLCURAH30ABK | Ducted Indoor Units | EA*4X42L21A* | *96VSN1002120A* |  |  |  | 9 | 15 | 8.1 | 7.15 | FALSE | FALSE | FALSE |  | 69 | 80 | 81 | TRUE | Integrated | 150 | 1.When the unit power is on/in heating mode,and if the outdoor temperature drops below 3oC for 30 seconds,after running for 25mins, the base pan heater will be actived for 5 minutes. 2. In defrost mode and the outdoor temperature lower 1oC for 10 seconds the base pan heater will be actived and will be 5 mins delay inactive after defrost. | Integrated 24V control allows the system to automatically switch from heating with the heat pump ductless systems to the conventional, electric heat pump, or dual fuel heating system based on a preselected outdoor temperature (when paired with a 24V controlled third party thermostat). | Wi-fi/ Smart communication available when paired with qualifying third party 24V thermostats. | N/A | R410A | USA, Canada | 25310 | 3.25 | 2.28 | 29600 | 3.29 | 2.64 | 32340 | 3.29 | 2.88 | 27280 | 2.81 | 2.85 | 34990 | 2.81 | 3.65 | 33160 | 3.51 | 2.77 | 33800 | 3.39 | 2.92 | 33910 | 3.26 | 3.05 | 23190 | 2.94 | 2.31 | 23400 | 2.79 | 2.46 | 23760 | 2.74 | 2.54 | 17290 | 2.66 | 1.9 | 27400 | 4.51 | 1.78 | 27400 | 4.51 | 1.78
05/10/23 | Live | Carrier | ARCOAIRE | HORIZONTAL VS HP | Singlezone Ducted, Centrally Ducted | 211712209 |  | HRCU-A-CB | DLCURAH30ABK | Ducted Indoor Units | EA*4X42L21A* | *96VSN0801716A* |  |  |  | 9 | 14.5 | 8.1 | 7.15 | FALSE | FALSE | FALSE |  | 68 | 79 | 80 | TRUE | Integrated | 150 | 1.When the unit power is on/in heating mode,and if the outdoor temperature drops below 3oC for 30 seconds,after running for 25mins, the base pan heater will be actived for 5 minutes. 2. In defrost mode and the outdoor temperature lower 1oC for 10 seconds the base pan heater will be actived and will be 5 mins delay inactive after defrost. | Integrated 24V control allows the system to automatically switch from heating with the heat pump ductless systems to the conventional, electric heat pump, or dual fuel heating system based on a preselected outdoor temperature (when paired with a 24V controlled third party thermostat). | Wi-fi/ Smart communication available when paired with qualifying third party 24V thermostats. | N/A | R410A | USA, Canada | 25830 | 3.32 | 2.28 | 30200 | 3.36 | 2.63 | 33000 | 3.36 | 2.88 | 27780 | 2.87 | 2.84 | 35630 | 2.86 | 3.65 | 33350 | 3.44 | 2.84 | 34000 | 3.32 | 3 | 34110 | 3.19 | 3.13 | 23190 | 2.91 | 2.34 | 23400 | 2.79 | 2.46 | 23760 | 2.72 | 2.56 | 17170 | 2.61 | 1.93 | 27200 | 4.43 | 1.8 | 27200 | 4.43 | 1.8
05/10/23 | Live | Carrier | ARCOAIRE | HORIZONTAL VS HP | Singlezone Ducted, Centrally Ducted | 211712220 |  | HRCU-A-CB | DLCURAH30ABK | Ducted Indoor Units | EA*4X42L21A* | *95ESU0401712A* |  |  |  | 9 | 14.5 | 8.1 | 7.15 | FALSE | FALSE | FALSE |  | 68 | 79 | 80 | TRUE | Integrated | 150 | 1.When the unit power is on/in heating mode,and if the outdoor temperature drops below 3oC for 30 seconds,after running for 25mins, the base pan heater will be actived for 5 minutes. 2. In defrost mode and the outdoor temperature lower 1oC for 10 seconds the base pan heater will be actived and will be 5 mins delay inactive after defrost. | Integrated 24V control allows the system to automatically switch from heating with the heat pump ductless systems to the conventional, electric heat pump, or dual fuel heating system based on a preselected outdoor temperature (when paired with a 24V controlled third party thermostat). | Wi-fi/ Smart communication available when paired with qualifying third party 24V thermostats. | N/A | R410A | USA, Canada | 25660 | 3.3 | 2.28 | 30000 | 3.33 | 2.64 | 32780 | 3.34 | 2.88 | 27610 | 2.86 | 2.83 | 35420 | 2.86 | 3.63 | 33350 | 3.46 | 2.82 | 34000 | 3.34 | 2.98 | 34110 | 3.21 | 3.11 | 23190 | 2.94 | 2.31 | 23400 | 2.79 | 2.46 | 23760 | 2.74 | 2.54 | 17170 | 2.64 | 1.91 | 27200 | 4.48 | 1.78 | 27200 | 4.48 | 1.78
05/10/23 | Live | Carrier | ARCOAIRE | HORIZONTAL VS HP | Singlezone Ducted, Centrally Ducted | 211712232 |  | HRCU-A-CB | DLCURAH30ABK | Ducted Indoor Units | EA*4X42L21A* | *80ES(N,L)0701716A* |  |  |  | 9 | 14.5 | 8.1 | 7.15 | FALSE | FALSE | FALSE |  | 69 | 78 | 78 | TRUE | Integrated | 150 | 1.When the unit power is on/in heating mode,and if the outdoor temperature drops below 3oC for 30 seconds,after running for 25mins, the base pan heater will be actived for 5 minutes. 2. In defrost mode and the outdoor temperature lower 1oC for 10 seconds the base pan heater will be actived and will be 5 mins delay inactive after defrost. | Integrated 24V control allows the system to automatically switch from heating with the heat pump ductless systems to the conventional, electric heat pump, or dual fuel heating system based on a preselected outdoor temperature (when paired with a 24V controlled third party thermostat). | Wi-fi/ Smart communication available when paired with qualifying third party 24V thermostats. | N/A | R410A | USA, Canada | 26170 | 3.36 | 2.28 | 30600 | 3.4 | 2.64 | 33440 | 3.4 | 2.88 | 28110 | 2.88 | 2.86 | 36060 | 2.87 | 3.68 | 33550 | 3.39 | 2.9 | 34200 | 3.28 | 3.06 | 34310 | 3.14 | 3.2 | 23390 | 2.91 | 2.36 | 23600 | 2.81 | 2.46 | 23960 | 2.72 | 2.58 | 17040 | 2.57 | 1.94 | 27000 | 4.35 | 1.82 | 27000 | 4.35 | 1.82
05/10/23 | Live | Carrier | ARCOAIRE | HORIZONTAL VS HP | Singlezone Ducted, Centrally Ducted | 211712244 |  | HRCU-A-CB | DLCURAH30ABK | Ducted Indoor Units | EA*4X42L21A* | *96VTN1002122A* |  |  |  | 9 | 15.2 | 8.1 | 7.15 | FALSE | FALSE | FALSE |  | 69 | 81 | 81 | TRUE | Integrated | 150 | 1.When the unit power is on/in heating mode,and if the outdoor temperature drops below 3oC for 30 seconds,after running for 25mins, the base pan heater will be actived for 5 minutes. 2. In defrost mode and the outdoor temperature lower 1oC for 10 seconds the base pan heater will be actived and will be 5 mins delay inactive after defrost. | Integrated 24V control allows the system to automatically switch from heating with the heat pump ductless systems to the conventional, electric heat pump, or dual fuel heating system based on a preselected outdoor temperature (when paired with a 24V controlled third party thermostat). | Wi-fi/ Smart communication available when paired with qualifying third party 24V thermostats. | N/A | R410A | USA, Canada | 25310 | 3.25 | 2.28 | 29600 | 3.29 | 2.64 | 32340 | 3.29 | 2.88 | 27280 | 2.81 | 2.85 | 34990 | 2.81 | 3.65 | 32960 | 3.49 | 2.77 | 33600 | 3.37 | 2.92 | 33710 | 3.24 | 3.05 | 23000 | 2.91 | 2.32 | 23200 | 2.76 | 2.46 | 23560 | 2.72 | 2.54 | 17290 | 2.66 | 1.9 | 27400 | 4.51 | 1.78 | 27400 | 4.51 | 1.78
05/10/23 | Live | Carrier | ARCOAIRE | HORIZONTAL VS HP | Singlezone Ducted, Centrally Ducted | 211712254 |  | HRCU-A-CB | DLCURAH30ABK | Ducted Indoor Units | EA*4X42L21A* | *80VSL0451716A* |  |  |  | 8.5 | 14.5 | 8.1 | 7.1 | FALSE | FALSE | FALSE |  | 69 | 80 | 81 | TRUE | Integrated | 150 | 1.When the unit power is on/in heating mode,and if the outdoor temperature drops below 3oC for 30 seconds,after running for 25mins, the base pan heater will be actived for 5 minutes. 2. In defrost mode and the outdoor temperature lower 1oC for 10 seconds the base pan heater will be actived and will be 5 mins delay inactive after defrost. | Integrated 24V control allows the system to automatically switch from heating with the heat pump ductless systems to the conventional, electric heat pump, or dual fuel heating system based on a preselected outdoor temperature (when paired with a 24V controlled third party thermostat). | Wi-fi/ Smart communication available when paired with qualifying third party 24V thermostats. | N/A | R410A | USA, Canada | 25140 | 3.42 | 2.15 | 29400 | 3.46 | 2.49 | 32130 | 3.46 | 2.72 | 27110 | 2.83 | 2.81 | 34780 | 2.83 | 3.6 | 33160 | 3.54 | 2.75 | 33800 | 3.42 | 2.9 | 33910 | 3.28 | 3.03 | 23190 | 2.96 | 2.3 | 23400 | 2.79 | 2.46 | 23760 | 2.76 | 2.52 | 17290 | 2.66 | 1.9 | 27400 | 4.51 | 1.78 | 27400 | 4.51 | 1.78
05/10/23 | Live | Carrier | ARCOAIRE | HORIZONTAL VS HP | Singlezone Ducted, Centrally Ducted | 211712264 |  | HRCU-A-CB | DLCURAH30ABK | Ducted Indoor Units | EA*4X42L21A* | *80VSL0701716A* |  |  |  | 9 | 14.5 | 8.1 | 7.15 | FALSE | FALSE | FALSE |  | 69 | 80 | 80 | TRUE | Integrated | 150 | 1.When the unit power is on/in heating mode,and if the outdoor temperature drops below 3oC for 30 seconds,after running for 25mins, the base pan heater will be actived for 5 minutes. 2. In defrost mode and the outdoor temperature lower 1oC for 10 seconds the base pan heater will be actived and will be 5 mins delay inactive after defrost. | Integrated 24V control allows the system to automatically switch from heating with the heat pump ductless systems to the conventional, electric heat pump, or dual fuel heating system based on a preselected outdoor temperature (when paired with a 24V controlled third party thermostat). | Wi-fi/ Smart communication available when paired with qualifying third party 24V thermostats. | N/A | R410A | USA, Canada | 25480 | 3.28 | 2.28 | 29800 | 3.31 | 2.64 | 32560 | 3.31 | 2.88 | 27450 | 2.84 | 2.83 | 35210 | 2.84 | 3.63 | 33160 | 3.49 | 2.78 | 33800 | 3.37 | 2.94 | 33910 | 3.23 | 3.08 | 23190 | 2.94 | 2.31 | 23400 | 2.79 | 2.46 | 23760 | 2.74 | 2.54 | 17170 | 2.64 | 1.91 | 27200 | 4.48 | 1.78 | 27200 | 4.48 | 1.78
05/10/23 | Live | Carrier | ARCOAIRE | HORIZONTAL VS HP | Singlezone Ducted, Centrally Ducted | 211712274 |  | HRCU-A-CB | DLCURAH30ABK | Ducted Indoor Units | EA*4X42L21A* | *80VSL0702120A* |  |  |  | 9 | 14.5 | 8.1 | 7.15 | FALSE | FALSE | FALSE |  | 68 | 79 | 80 | TRUE | Integrated | 150 | 1.When the unit power is on/in heating mode,and if the outdoor temperature drops below 3oC for 30 seconds,after running for 25mins, the base pan heater will be actived for 5 minutes. 2. In defrost mode and the outdoor temperature lower 1oC for 10 seconds the base pan heater will be actived and will be 5 mins delay inactive after defrost. | Integrated 24V control allows the system to automatically switch from heating with the heat pump ductless systems to the conventional, electric heat pump, or dual fuel heating system based on a preselected outdoor temperature (when paired with a 24V controlled third party thermostat). | Wi-fi/ Smart communication available when paired with qualifying third party 24V thermostats. | N/A | R410A | USA, Canada | 25830 | 3.32 | 2.28 | 30200 | 3.36 | 2.63 | 33000 | 3.36 | 2.88 | 27780 | 2.85 | 2.86 | 35630 | 2.85 | 3.66 | 33350 | 3.44 | 2.84 | 34000 | 3.32 | 3 | 34110 | 3.19 | 3.13 | 23190 | 2.91 | 2.34 | 23400 | 2.79 | 2.46 | 23760 | 2.72 | 2.56 | 17170 | 2.61 | 1.93 | 27200 | 4.43 | 1.8 | 27200 | 4.43 | 1.8
05/10/23 | Live | Carrier | ARCOAIRE | HORIZONTAL VS HP | Singlezone Ducted, Centrally Ducted | 211712284 |  | HRCU-A-CB | DLCURAH30ABK | Ducted Indoor Units | EA*4X42L21A* | *80VSL0902120A* |  |  |  | 9 | 15 | 8.1 | 7.15 | FALSE | FALSE | FALSE |  | 69 | 80 | 81 | TRUE | Integrated | 150 | 1.When the unit power is on/in heating mode,and if the outdoor temperature drops below 3oC for 30 seconds,after running for 25mins, the base pan heater will be actived for 5 minutes. 2. In defrost mode and the outdoor temperature lower 1oC for 10 seconds the base pan heater will be actived and will be 5 mins delay inactive after defrost. | Integrated 24V control allows the system to automatically switch from heating with the heat pump ductless systems to the conventional, electric heat pump, or dual fuel heating system based on a preselected outdoor temperature (when paired with a 24V controlled third party thermostat). | Wi-fi/ Smart communication available when paired with qualifying third party 24V thermostats. | N/A | R410A | USA, Canada | 25480 | 3.28 | 2.28 | 29800 | 3.31 | 2.64 | 32560 | 3.31 | 2.88 | 27280 | 2.83 | 2.83 | 34990 | 2.82 | 3.64 | 33160 | 3.49 | 2.78 | 33800 | 3.37 | 2.94 | 33910 | 3.23 | 3.08 | 23190 | 2.94 | 2.31 | 23400 | 2.79 | 2.46 | 23760 | 2.74 | 2.54 | 17290 | 2.66 | 1.9 | 27400 | 4.51 | 1.78 | 27400 | 4.51 | 1.78
05/10/23 | Live | Carrier | ARCOAIRE | HORIZONTAL VS HP | Singlezone Ducted, Centrally Ducted | 211712295 |  | HRCU-A-CB | DLCURAH30ABK | Ducted Indoor Units | EA*4X42L21A* | *95ESU1002120A* |  |  |  | 9 | 14.5 | 8.1 | 7.2 | FALSE | FALSE | FALSE |  | 68 | 77 | 77 | TRUE | Integrated | 150 | 1.When the unit power is on/in heating mode,and if the outdoor temperature drops below 3oC for 30 seconds,after running for 25mins, the base pan heater will be actived for 5 minutes. 2. In defrost mode and the outdoor temperature lower 1oC for 10 seconds the base pan heater will be actived and will be 5 mins delay inactive after defrost. | Integrated 24V control allows the system to automatically switch from heating with the heat pump ductless systems to the conventional, electric heat pump, or dual fuel heating system based on a preselected outdoor temperature (when paired with a 24V controlled third party thermostat). | Wi-fi/ Smart communication available when paired with qualifying third party 24V thermostats. | N/A | R410A | USA, Canada | 26510 | 3.41 | 2.28 | 31000 | 3.44 | 2.64 | 33870 | 3.45 | 2.88 | 28610 | 2.89 | 2.9 | 36700 | 2.89 | 3.72 | 33740 | 3.32 | 2.98 | 34400 | 3.21 | 3.14 | 34510 | 3.08 | 3.28 | 23390 | 2.89 | 2.37 | 23600 | 2.81 | 2.46 | 23960 | 2.7 | 2.6 | 16910 | 2.55 | 1.94 | 26800 | 4.32 | 1.82 | 26800 | 4.32 | 1.82
05/10/23 | Live | Carrier | ARCOAIRE | HORIZONTAL VS HP | Singlezone Ducted, Centrally Ducted | 211712307 |  | HRCU-A-CB | DLCURAH30ABK | Ducted Indoor Units | EA*4X42L21A* | *95ESU0601716A* |  |  |  | 9 | 15 | 8.1 | 7.1 | FALSE | FALSE | FALSE |  | 69 | 81 | 81 | TRUE | Integrated | 150 | 1.When the unit power is on/in heating mode,and if the outdoor temperature drops below 3oC for 30 seconds,after running for 25mins, the base pan heater will be actived for 5 minutes. 2. In defrost mode and the outdoor temperature lower 1oC for 10 seconds the base pan heater will be actived and will be 5 mins delay inactive after defrost. | Integrated 24V control allows the system to automatically switch from heating with the heat pump ductless systems to the conventional, electric heat pump, or dual fuel heating system based on a preselected outdoor temperature (when paired with a 24V controlled third party thermostat). | Wi-fi/ Smart communication available when paired with qualifying third party 24V thermostats. | N/A | R410A | USA, Canada | 25310 | 3.25 | 2.28 | 29600 | 3.29 | 2.64 | 32340 | 3.29 | 2.88 | 27110 | 2.81 | 2.83 | 34780 | 2.81 | 3.63 | 32960 | 3.52 | 2.74 | 33600 | 3.4 | 2.9 | 33710 | 3.26 | 3.03 | 23190 | 2.96 | 2.3 | 23400 | 2.79 | 2.46 | 23760 | 2.76 | 2.52 | 17290 | 2.66 | 1.9 | 27400 | 4.51 | 1.78 | 27400 | 4.51 | 1.78
05/10/23 | Live | Carrier | ARCOAIRE | HORIZONTAL VS HP | Singlezone Ducted, Centrally Ducted | 211712319 |  | HRCU-A-CB | DLCURAH30ABK | Ducted Indoor Units | EA*4X42L21A* | *80ESU1002120A* |  |  |  | 9 | 14.5 | 8.1 | 7.2 | FALSE | FALSE | FALSE |  | 68 | 77 | 77 | TRUE | Integrated | 150 | 1.When the unit power is on/in heating mode,and if the outdoor temperature drops below 3oC for 30 seconds,after running for 25mins, the base pan heater will be actived for 5 minutes. 2. In defrost mode and the outdoor temperature lower 1oC for 10 seconds the base pan heater will be actived and will be 5 mins delay inactive after defrost. | Integrated 24V control allows the system to automatically switch from heating with the heat pump ductless systems to the conventional, electric heat pump, or dual fuel heating system based on a preselected outdoor temperature (when paired with a 24V controlled third party thermostat). | Wi-fi/ Smart communication available when paired with qualifying third party 24V thermostats. | N/A | R410A | USA, Canada | 26340 | 3.39 | 2.28 | 30800 | 3.42 | 2.64 | 33660 | 3.43 | 2.88 | 28450 | 2.89 | 2.89 | 36490 | 2.89 | 3.7 | 33740 | 3.34 | 2.96 | 34400 | 3.23 | 3.12 | 34510 | 3.1 | 3.26 | 23390 | 2.89 | 2.37 | 23600 | 2.81 | 2.46 | 23960 | 2.7 | 2.6 | 16910 | 2.55 | 1.94 | 26800 | 4.32 | 1.82 | 26800 | 4.32 | 1.82
05/10/23 | Live | Carrier | ARCOAIRE | HORIZONTAL VS HP | Singlezone Ducted, Centrally Ducted | 211712331 |  | HRCU-A-CB | DLCURAH30ABK | Ducted Indoor Units | EA*4X42L21A* | *80ESU0401712A* |  |  |  | 9 | 15.2 | 8.1 | 7.2 | FALSE | FALSE | FALSE |  | 68 | 78 | 78 | TRUE | Integrated | 150 | 1.When the unit power is on/in heating mode,and if the outdoor temperature drops below 3oC for 30 seconds,after running for 25mins, the base pan heater will be actived for 5 minutes. 2. In defrost mode and the outdoor temperature lower 1oC for 10 seconds the base pan heater will be actived and will be 5 mins delay inactive after defrost. | Integrated 24V control allows the system to automatically switch from heating with the heat pump ductless systems to the conventional, electric heat pump, or dual fuel heating system based on a preselected outdoor temperature (when paired with a 24V controlled third party thermostat). | Wi-fi/ Smart communication available when paired with qualifying third party 24V thermostats. | N/A | R410A | USA, Canada | 26000 | 3.34 | 2.28 | 30400 | 3.38 | 2.64 | 33220 | 3.38 | 2.88 | 28110 | 2.85 | 2.89 | 36060 | 2.85 | 3.71 | 33550 | 3.39 | 2.9 | 34200 | 3.28 | 3.06 | 34310 | 3.14 | 3.2 | 23190 | 2.89 | 2.35 | 23400 | 2.79 | 2.46 | 23760 | 2.7 | 2.58 | 17040 | 2.59 | 1.93 | 27000 | 4.4 | 1.8 | 27000 | 4.4 | 1.8
05/10/23 | Live | Carrier | ARCOAIRE | HORIZONTAL VS HP | Singlezone Ducted, Centrally Ducted | 211712346 |  | HRCU-A-CB | DLCURAH30ABK | Ducted Indoor Units | EA*4X42L21A* | *80VTL0902120A* |  |  |  | 9 | 15 | 8.1 | 7.15 | FALSE | FALSE | FALSE |  | 69 | 80 | 81 | TRUE | Integrated | 150 | 1.When the unit power is on/in heating mode,and if the outdoor temperature drops below 3oC for 30 seconds,after running for 25mins, the base pan heater will be actived for 5 minutes. 2. In defrost mode and the outdoor temperature lower 1oC for 10 seconds the base pan heater will be actived and will be 5 mins delay inactive after defrost. | Integrated 24V control allows the system to automatically switch from heating with the heat pump ductless systems to the conventional, electric heat pump, or dual fuel heating system based on a preselected outdoor temperature (when paired with a 24V controlled third party thermostat). | Wi-fi/ Smart communication available when paired with qualifying third party 24V thermostats. | N/A | R410A | USA, Canada | 25480 | 3.28 | 2.28 | 29800 | 3.31 | 2.64 | 32560 | 3.31 | 2.88 | 27280 | 2.83 | 2.83 | 34990 | 2.82 | 3.64 | 33160 | 3.49 | 2.78 | 33800 | 3.37 | 2.94 | 33910 | 3.23 | 3.08 | 23190 | 2.94 | 2.31 | 23400 | 2.79 | 2.46 | 23760 | 2.74 | 2.54 | 17290 | 2.66 | 1.9 | 27400 | 4.51 | 1.78 | 27400 | 4.51 | 1.78
05/10/23 | Live | Carrier | ARCOAIRE | HORIZONTAL VS HP | Singlezone Ducted, Centrally Ducted | 211712357 |  | HRCU-A-CB | DLCURAH30ABK | Ducted Indoor Units | EA*4X42L21A* | *95ESN0802120A* |  |  |  | 9 | 14.5 | 8.1 | 7.15 | FALSE | FALSE | FALSE |  | 68 | 78 | 78 | TRUE | Integrated | 150 | 1.When the unit power is on/in heating mode,and if the outdoor temperature drops below 3oC for 30 seconds,after running for 25mins, the base pan heater will be actived for 5 minutes. 2. In defrost mode and the outdoor temperature lower 1oC for 10 seconds the base pan heater will be actived and will be 5 mins delay inactive after defrost. | Integrated 24V control allows the system to automatically switch from heating with the heat pump ductless systems to the conventional, electric heat pump, or dual fuel heating system based on a preselected outdoor temperature (when paired with a 24V controlled third party thermostat). | Wi-fi/ Smart communication available when paired with qualifying third party 24V thermostats. | N/A | R410A | USA, Canada | 26000 | 3.34 | 2.28 | 30400 | 3.38 | 2.64 | 33220 | 3.38 | 2.88 | 27950 | 2.85 | 2.87 | 35850 | 2.85 | 3.69 | 33550 | 3.41 | 2.88 | 34200 | 3.3 | 3.04 | 34310 | 3.16 | 3.18 | 23190 | 2.89 | 2.35 | 23400 | 2.79 | 2.46 | 23760 | 2.7 | 2.58 | 17040 | 2.59 | 1.93 | 27000 | 4.4 | 1.8 | 27000 | 4.4 | 1.8
05/10/23 | Live | Carrier | ARCOAIRE | HORIZONTAL VS HP | Singlezone Ducted, Centrally Ducted | 211712369 |  | HRCU-A-CB | DLCURAH30ABK | Ducted Indoor Units | EA*4X42L21A* | *95ESN1002120A* |  |  |  | 9 | 14.3 | 8.1 | 7.2 | FALSE | FALSE | FALSE |  | 68 | 77 | 77 | TRUE | Integrated | 150 | 1.When the unit power is on/in heating mode,and if the outdoor temperature drops below 3oC for 30 seconds,after running for 25mins, the base pan heater will be actived for 5 minutes. 2. In defrost mode and the outdoor temperature lower 1oC for 10 seconds the base pan heater will be actived and will be 5 mins delay inactive after defrost. | Integrated 24V control allows the system to automatically switch from heating with the heat pump ductless systems to the conventional, electric heat pump, or dual fuel heating system based on a preselected outdoor temperature (when paired with a 24V controlled third party thermostat). | Wi-fi/ Smart communication available when paired with qualifying third party 24V thermostats. | N/A | R410A | USA, Canada | 26680 | 3.43 | 2.28 | 31200 | 3.47 | 2.64 | 34090 | 3.47 | 2.88 | 28780 | 2.92 | 2.89 | 36920 | 2.92 | 3.71 | 33940 | 3.3 | 3.01 | 34600 | 3.19 | 3.18 | 34710 | 3.06 | 3.32 | 23390 | 2.89 | 2.37 | 23600 | 2.81 | 2.46 | 23960 | 2.7 | 2.6 | 16910 | 2.55 | 1.94 | 26800 | 4.32 | 1.82 | 26800 | 4.32 | 1.82
05/10/23 | Live | Carrier | ARCOAIRE | HORIZONTAL VS HP | Singlezone Ducted, Centrally Ducted | 211712381 |  | HRCU-A-CB | DLCURAH30ABK | Ducted Indoor Units | EA*4X42L21A* | *80VTL0701716A* |  |  |  | 9 | 15 | 8.1 | 7.15 | FALSE | FALSE | FALSE |  | 68 | 79 | 80 | TRUE | Integrated | 150 | 1.When the unit power is on/in heating mode,and if the outdoor temperature drops below 3oC for 30 seconds,after running for 25mins, the base pan heater will be actived for 5 minutes. 2. In defrost mode and the outdoor temperature lower 1oC for 10 seconds the base pan heater will be actived and will be 5 mins delay inactive after defrost. | Integrated 24V control allows the system to automatically switch from heating with the heat pump ductless systems to the conventional, electric heat pump, or dual fuel heating system based on a preselected outdoor temperature (when paired with a 24V controlled third party thermostat). | Wi-fi/ Smart communication available when paired with qualifying third party 24V thermostats. | N/A | R410A | USA, Canada | 25660 | 3.3 | 2.28 | 30000 | 3.33 | 2.64 | 32780 | 3.34 | 2.88 | 27610 | 2.83 | 2.86 | 35420 | 2.82 | 3.68 | 33350 | 3.46 | 2.82 | 34000 | 3.34 | 2.98 | 34110 | 3.21 | 3.11 | 23190 | 2.91 | 2.34 | 23400 | 2.79 | 2.46 | 23760 | 2.72 | 2.56 | 17170 | 2.61 | 1.93 | 27200 | 4.43 | 1.8 | 27200 | 4.43 | 1.8
05/10/23 | Live | Carrier | ARCOAIRE | HORIZONTAL VS HP | Singlezone Ducted, Centrally Ducted | 211712393 |  | HRCU-A-CB | DLCURAH30ABK | Ducted Indoor Units | EA*4X42L21A* | *96VTN0601714A* |  |  |  | 8.5 | 14.5 | 8.1 | 7.15 | FALSE | FALSE | FALSE |  | 68 | 79 | 80 | TRUE | Integrated | 150 | 1.When the unit power is on/in heating mode,and if the outdoor temperature drops below 3oC for 30 seconds,after running for 25mins, the base pan heater will be actived for 5 minutes. 2. In defrost mode and the outdoor temperature lower 1oC for 10 seconds the base pan heater will be actived and will be 5 mins delay inactive after defrost. | Integrated 24V control allows the system to automatically switch from heating with the heat pump ductless systems to the conventional, electric heat pump, or dual fuel heating system based on a preselected outdoor temperature (when paired with a 24V controlled third party thermostat). | Wi-fi/ Smart communication available when paired with qualifying third party 24V thermostats. | N/A | R410A | USA, Canada | 25480 | 3.47 | 2.15 | 29800 | 3.51 | 2.49 | 32560 | 3.51 | 2.72 | 27450 | 2.87 | 2.8 | 35210 | 2.87 | 3.6 | 33350 | 3.51 | 2.78 | 34000 | 3.39 | 2.94 | 34110 | 3.25 | 3.08 | 23190 | 2.94 | 2.31 | 23400 | 2.79 | 2.46 | 23760 | 2.74 | 2.54 | 17170 | 2.64 | 1.91 | 27200 | 4.48 | 1.78 | 27200 | 4.48 | 1.78
05/10/23 | Live | Carrier | ARCOAIRE | HORIZONTAL VS HP | Singlezone Ducted, Centrally Ducted | 211712404 |  | HRCU-A-CB | DLCURAH30ABK | Ducted Indoor Units | EA*4X42L21A* | *96VTN0802120A* |  |  |  | 9 | 15 | 8.1 | 7.15 | FALSE | FALSE | FALSE |  | 69 | 80 | 80 | TRUE | Integrated | 150 | 1.When the unit power is on/in heating mode,and if the outdoor temperature drops below 3oC for 30 seconds,after running for 25mins, the base pan heater will be actived for 5 minutes. 2. In defrost mode and the outdoor temperature lower 1oC for 10 seconds the base pan heater will be actived and will be 5 mins delay inactive after defrost. | Integrated 24V control allows the system to automatically switch from heating with the heat pump ductless systems to the conventional, electric heat pump, or dual fuel heating system based on a preselected outdoor temperature (when paired with a 24V controlled third party thermostat). | Wi-fi/ Smart communication available when paired with qualifying third party 24V thermostats. | N/A | R410A | USA, Canada | 25660 | 3.3 | 2.28 | 30000 | 3.33 | 2.64 | 32780 | 3.34 | 2.88 | 27450 | 2.82 | 2.85 | 35210 | 2.82 | 3.66 | 33160 | 3.46 | 2.81 | 33800 | 3.35 | 2.96 | 33910 | 3.21 | 3.1 | 23190 | 2.91 | 2.34 | 23400 | 2.79 | 2.46 | 23760 | 2.72 | 2.56 | 17170 | 2.64 | 1.91 | 27200 | 4.48 | 1.78 | 27200 | 4.48 | 1.78
05/10/23 | Live | Carrier | ARCOAIRE | HORIZONTAL VS HP | Singlezone Ducted, Centrally Ducted | 211712415 |  | HRCU-A-CB | DLCURAH30ABK | Ducted Indoor Units | EA*4X42L21A* | *96VTN1002120A* |  |  |  | 9 | 14.5 | 8.1 | 7.15 | FALSE | FALSE | FALSE |  | 69 | 80 | 81 | TRUE | Integrated | 150 | 1.When the unit power is on/in heating mode,and if the outdoor temperature drops below 3oC for 30 seconds,after running for 25mins, the base pan heater will be actived for 5 minutes. 2. In defrost mode and the outdoor temperature lower 1oC for 10 seconds the base pan heater will be actived and will be 5 mins delay inactive after defrost. | Integrated 24V control allows the system to automatically switch from heating with the heat pump ductless systems to the conventional, electric heat pump, or dual fuel heating system based on a preselected outdoor temperature (when paired with a 24V controlled third party thermostat). | Wi-fi/ Smart communication available when paired with qualifying third party 24V thermostats. | N/A | R410A | USA, Canada | 25310 | 3.25 | 2.28 | 29600 | 3.29 | 2.64 | 32340 | 3.29 | 2.88 | 27280 | 2.83 | 2.83 | 34990 | 2.82 | 3.64 | 33160 | 3.51 | 2.77 | 33800 | 3.39 | 2.92 | 33910 | 3.26 | 3.05 | 23190 | 2.94 | 2.31 | 23400 | 2.79 | 2.46 | 23760 | 2.74 | 2.54 | 17290 | 2.66 | 1.9 | 27400 | 4.51 | 1.78 | 27400 | 4.51 | 1.78
05/10/23 | Live | Carrier | ARCOAIRE | HORIZONTAL VS HP | Singlezone Ducted, Centrally Ducted | 211712426 |  | HRCU-A-CB | DLCURAH30ABK | Ducted Indoor Units | EA*4X42L21A* | *80VTL1102122A* |  |  |  | 9 | 15 | 8.1 | 7.15 | FALSE | FALSE | FALSE |  | 68 | 78 | 78 | TRUE | Integrated | 150 | 1.When the unit power is on/in heating mode,and if the outdoor temperature drops below 3oC for 30 seconds,after running for 25mins, the base pan heater will be actived for 5 minutes. 2. In defrost mode and the outdoor temperature lower 1oC for 10 seconds the base pan heater will be actived and will be 5 mins delay inactive after defrost. | Integrated 24V control allows the system to automatically switch from heating with the heat pump ductless systems to the conventional, electric heat pump, or dual fuel heating system based on a preselected outdoor temperature (when paired with a 24V controlled third party thermostat). | Wi-fi/ Smart communication available when paired with qualifying third party 24V thermostats. | N/A | R410A | USA, Canada | 26000 | 3.34 | 2.28 | 30400 | 3.38 | 2.64 | 33220 | 3.38 | 2.88 | 27950 | 2.85 | 2.87 | 35850 | 2.85 | 3.69 | 33550 | 3.41 | 2.88 | 34200 | 3.3 | 3.04 | 34310 | 3.16 | 3.18 | 23190 | 2.89 | 2.35 | 23400 | 2.79 | 2.46 | 23760 | 2.7 | 2.58 | 17040 | 2.59 | 1.93 | 27000 | 4.4 | 1.8 | 27000 | 4.4 | 1.8
05/10/23 | Live | Carrier | ARCOAIRE | HORIZONTAL VS HP | Singlezone Ducted, Centrally Ducted | 211712437 |  | HRCU-A-CB | DLCURAH30ABK | Ducted Indoor Units | EA*4X42L21A* | *80ES(N,L)0701712A* |  |  |  | 9 | 14.5 | 8.1 | 7.15 | FALSE | FALSE | FALSE |  | 69 | 80 | 80 | TRUE | Integrated | 150 | 1.When the unit power is on/in heating mode,and if the outdoor temperature drops below 3oC for 30 seconds,after running for 25mins, the base pan heater will be actived for 5 minutes. 2. In defrost mode and the outdoor temperature lower 1oC for 10 seconds the base pan heater will be actived and will be 5 mins delay inactive after defrost. | Integrated 24V control allows the system to automatically switch from heating with the heat pump ductless systems to the conventional, electric heat pump, or dual fuel heating system based on a preselected outdoor temperature (when paired with a 24V controlled third party thermostat). | Wi-fi/ Smart communication available when paired with qualifying third party 24V thermostats. | N/A | R410A | USA, Canada | 25480 | 3.28 | 2.28 | 29800 | 3.31 | 2.64 | 32560 | 3.31 | 2.88 | 27450 | 2.84 | 2.83 | 35210 | 2.84 | 3.63 | 33160 | 3.49 | 2.78 | 33800 | 3.37 | 2.94 | 33910 | 3.23 | 3.08 | 23190 | 2.94 | 2.31 | 23400 | 2.79 | 2.46 | 23760 | 2.74 | 2.54 | 17170 | 2.64 | 1.91 | 27200 | 4.48 | 1.78 | 27200 | 4.48 | 1.78
05/10/23 | Live | Carrier | ARCOAIRE | HORIZONTAL VS HP | Singlezone Ducted, Centrally Ducted | 211712450 |  | HRCU-A-CB | DLCURAH30ABK | Ducted Indoor Units | EA*4X42L21A* | *80ES(N,L)0702116A* |  |  |  | 9 | 15.2 | 8.1 | 7.15 | FALSE | FALSE | FALSE |  | 69 | 81 | 81 | TRUE | Integrated | 150 | 1.When the unit power is on/in heating mode,and if the outdoor temperature drops below 3oC for 30 seconds,after running for 25mins, the base pan heater will be actived for 5 minutes. 2. In defrost mode and the outdoor temperature lower 1oC for 10 seconds the base pan heater will be actived and will be 5 mins delay inactive after defrost. | Integrated 24V control allows the system to automatically switch from heating with the heat pump ductless systems to the conventional, electric heat pump, or dual fuel heating system based on a preselected outdoor temperature (when paired with a 24V controlled third party thermostat). | Wi-fi/ Smart communication available when paired with qualifying third party 24V thermostats. | N/A | R410A | USA, Canada | 25310 | 3.25 | 2.28 | 29600 | 3.29 | 2.64 | 32340 | 3.29 | 2.88 | 27110 | 2.8 | 2.84 | 34780 | 2.8 | 3.64 | 32960 | 3.49 | 2.77 | 33600 | 3.37 | 2.92 | 33710 | 3.24 | 3.05 | 23000 | 2.91 | 2.32 | 23200 | 2.76 | 2.46 | 23560 | 2.72 | 2.54 | 17290 | 2.66 | 1.9 | 27400 | 4.51 | 1.78 | 27400 | 4.51 | 1.78
05/10/23 | Live | Carrier | ARCOAIRE | HORIZONTAL VS HP | Singlezone Ducted, Centrally Ducted | 211712463 |  | HRCU-A-CB | DLCURAH30ABK | Ducted Indoor Units | EA*4X42L21A* | *80ES(N,L)0901714A* |  |  |  | 9 | 15 | 8.1 | 7.15 | FALSE | FALSE | FALSE |  | 68 | 79 | 80 | TRUE | Integrated | 150 | 1.When the unit power is on/in heating mode,and if the outdoor temperature drops below 3oC for 30 seconds,after running for 25mins, the base pan heater will be actived for 5 minutes. 2. In defrost mode and the outdoor temperature lower 1oC for 10 seconds the base pan heater will be actived and will be 5 mins delay inactive after defrost. | Integrated 24V control allows the system to automatically switch from heating with the heat pump ductless systems to the conventional, electric heat pump, or dual fuel heating system based on a preselected outdoor temperature (when paired with a 24V controlled third party thermostat). | Wi-fi/ Smart communication available when paired with qualifying third party 24V thermostats. | N/A | R410A | USA, Canada | 25830 | 3.32 | 2.28 | 30200 | 3.36 | 2.63 | 33000 | 3.36 | 2.88 | 27780 | 2.84 | 2.87 | 35630 | 2.84 | 3.68 | 33350 | 3.44 | 2.84 | 34000 | 3.32 | 3 | 34110 | 3.19 | 3.13 | 23190 | 2.91 | 2.34 | 23400 | 2.79 | 2.46 | 23760 | 2.72 | 2.56 | 17170 | 2.61 | 1.93 | 27200 | 4.43 | 1.8 | 27200 | 4.43 | 1.8
05/10/23 | Live | Carrier | ARCOAIRE | HORIZONTAL VS HP | Singlezone Ducted, Centrally Ducted | 211712476 |  | HRCU-A-CB | DLCURAH30ABK | Ducted Indoor Units | EA*4X42L21A* | *80ES(N,L)0902116A* |  |  |  | 9 | 14.5 | 8.1 | 7.2 | FALSE | FALSE | FALSE |  | 68 | 77 | 77 | TRUE | Integrated | 150 | 1.When the unit power is on/in heating mode,and if the outdoor temperature drops below 3oC for 30 seconds,after running for 25mins, the base pan heater will be actived for 5 minutes. 2. In defrost mode and the outdoor temperature lower 1oC for 10 seconds the base pan heater will be actived and will be 5 mins delay inactive after defrost. | Integrated 24V control allows the system to automatically switch from heating with the heat pump ductless systems to the conventional, electric heat pump, or dual fuel heating system based on a preselected outdoor temperature (when paired with a 24V controlled third party thermostat). | Wi-fi/ Smart communication available when paired with qualifying third party 24V thermostats. | N/A | R410A | USA, Canada | 26510 | 3.41 | 2.28 | 31000 | 3.44 | 2.64 | 33870 | 3.45 | 2.88 | 28610 | 2.89 | 2.9 | 36700 | 2.89 | 3.72 | 33940 | 3.32 | 3 | 34600 | 3.21 | 3.16 | 34710 | 3.08 | 3.3 | 23390 | 2.89 | 2.37 | 23600 | 2.81 | 2.46 | 23960 | 2.7 | 2.6 | 16910 | 2.55 | 1.94 | 26800 | 4.32 | 1.82 | 26800 | 4.32 | 1.82
05/10/23 | Live | Carrier | ARCOAIRE | HORIZONTAL VS HP | Singlezone Ducted, Centrally Ducted | 211712489 |  | HRCU-A-CB | DLCURAH30ABK | Ducted Indoor Units | EA*4X42L21A* | *80ES(N,L)0902120A* |  |  |  | 9 | 15 | 8.1 | 7.15 | FALSE | FALSE | FALSE |  | 68 | 79 | 79 | TRUE | Integrated | 150 | 1.When the unit power is on/in heating mode,and if the outdoor temperature drops below 3oC for 30 seconds,after running for 25mins, the base pan heater will be actived for 5 minutes. 2. In defrost mode and the outdoor temperature lower 1oC for 10 seconds the base pan heater will be actived and will be 5 mins delay inactive after defrost. | Integrated 24V control allows the system to automatically switch from heating with the heat pump ductless systems to the conventional, electric heat pump, or dual fuel heating system based on a preselected outdoor temperature (when paired with a 24V controlled third party thermostat). | Wi-fi/ Smart communication available when paired with qualifying third party 24V thermostats. | N/A | R410A | USA, Canada | 26000 | 3.34 | 2.28 | 30400 | 3.38 | 2.64 | 33220 | 3.38 | 2.88 | 27950 | 2.85 | 2.87 | 35850 | 2.85 | 3.69 | 33350 | 3.39 | 2.88 | 34000 | 3.28 | 3.04 | 34110 | 3.15 | 3.17 | 23190 | 2.89 | 2.35 | 23400 | 2.79 | 2.46 | 23760 | 2.7 | 2.58 | 17040 | 2.59 | 1.93 | 27000 | 4.4 | 1.8 | 27000 | 4.4 | 1.8
05/10/23 | Live | Carrier | ARCOAIRE | HORIZONTAL VS HP | Singlezone Ducted, Centrally Ducted | 211712502 |  | HRCU-A-CB | DLCURAH30ABK | Ducted Indoor Units | EA*4X42L21A* | *80ES(N,L)1102120A* |  |  |  | 9 | 14.5 | 8.1 | 7.2 | FALSE | FALSE | FALSE |  | 68 | 77 | 77 | TRUE | Integrated | 150 | 1.When the unit power is on/in heating mode,and if the outdoor temperature drops below 3oC for 30 seconds,after running for 25mins, the base pan heater will be actived for 5 minutes. 2. In defrost mode and the outdoor temperature lower 1oC for 10 seconds the base pan heater will be actived and will be 5 mins delay inactive after defrost. | Integrated 24V control allows the system to automatically switch from heating with the heat pump ductless systems to the conventional, electric heat pump, or dual fuel heating system based on a preselected outdoor temperature (when paired with a 24V controlled third party thermostat). | Wi-fi/ Smart communication available when paired with qualifying third party 24V thermostats. | N/A | R410A | USA, Canada | 26340 | 3.39 | 2.28 | 30800 | 3.42 | 2.64 | 33660 | 3.43 | 2.88 | 28450 | 2.88 | 2.9 | 36490 | 2.87 | 3.73 | 33740 | 3.37 | 2.93 | 34400 | 3.25 | 3.1 | 34510 | 3.12 | 3.24 | 23390 | 2.89 | 2.37 | 23600 | 2.81 | 2.46 | 23960 | 2.7 | 2.6 | 16910 | 2.55 | 1.94 | 26800 | 4.32 | 1.82 | 26800 | 4.32 | 1.82
05/10/23 | Live | Carrier | ARCOAIRE | HORIZONTAL VS HP | Singlezone Ducted, Centrally Ducted | 211712515 |  | HRCU-A-CB | DLCURAH30ABK | Ducted Indoor Units | EA*4X42L21A* | *92ESN0601714A* |  |  |  | 9 | 15 | 8.1 | 7.15 | FALSE | FALSE | FALSE |  | 69 | 80 | 80 | TRUE | Integrated | 150 | 1.When the unit power is on/in heating mode,and if the outdoor temperature drops below 3oC for 30 seconds,after running for 25mins, the base pan heater will be actived for 5 minutes. 2. In defrost mode and the outdoor temperature lower 1oC for 10 seconds the base pan heater will be actived and will be 5 mins delay inactive after defrost. | Integrated 24V control allows the system to automatically switch from heating with the heat pump ductless systems to the conventional, electric heat pump, or dual fuel heating system based on a preselected outdoor temperature (when paired with a 24V controlled third party thermostat). | Wi-fi/ Smart communication available when paired with qualifying third party 24V thermostats. | N/A | R410A | USA, Canada | 25480 | 3.28 | 2.28 | 29800 | 3.31 | 2.64 | 32560 | 3.31 | 2.88 | 27280 | 2.81 | 2.85 | 34990 | 2.81 | 3.65 | 33160 | 3.49 | 2.78 | 33800 | 3.37 | 2.94 | 33910 | 3.23 | 3.08 | 23190 | 2.94 | 2.31 | 23400 | 2.79 | 2.46 | 23760 | 2.74 | 2.54 | 17170 | 2.64 | 1.91 | 27200 | 4.48 | 1.78 | 27200 | 4.48 | 1.78
05/10/23 | Live | Carrier | ARCOAIRE | HORIZONTAL VS HP | Singlezone Ducted, Centrally Ducted | 211712527 |  | HRCU-A-CB | DLCURAH30ABK | Ducted Indoor Units | EA*4X42L21A* | *92ESN0801716A* |  |  |  | 9 | 15.2 | 8.1 | 7.15 | FALSE | FALSE | FALSE |  | 68 | 80 | 81 | TRUE | Integrated | 150 | 1.When the unit power is on/in heating mode,and if the outdoor temperature drops below 3oC for 30 seconds,after running for 25mins, the base pan heater will be actived for 5 minutes. 2. In defrost mode and the outdoor temperature lower 1oC for 10 seconds the base pan heater will be actived and will be 5 mins delay inactive after defrost. | Integrated 24V control allows the system to automatically switch from heating with the heat pump ductless systems to the conventional, electric heat pump, or dual fuel heating system based on a preselected outdoor temperature (when paired with a 24V controlled third party thermostat). | Wi-fi/ Smart communication available when paired with qualifying third party 24V thermostats. | N/A | R410A | USA, Canada | 25310 | 3.25 | 2.28 | 29600 | 3.29 | 2.64 | 32340 | 3.29 | 2.88 | 27280 | 2.8 | 2.86 | 34990 | 2.8 | 3.66 | 33160 | 3.51 | 2.77 | 33800 | 3.39 | 2.92 | 33910 | 3.26 | 3.05 | 23000 | 2.91 | 2.32 | 23200 | 2.76 | 2.46 | 23560 | 2.72 | 2.54 | 17290 | 2.66 | 1.9 | 27400 | 4.51 | 1.78 | 27400 | 4.51 | 1.78
05/10/23 | Live | Carrier | ARCOAIRE | HORIZONTAL VS HP | Singlezone Ducted, Centrally Ducted | 211712539 |  | HRCU-A-CB | DLCURAH30ABK | Ducted Indoor Units | EA*4X42L21A* | *92ESN0802120A* |  |  |  | 9 | 15.2 | 8.1 | 7.2 | FALSE | FALSE | FALSE |  | 68 | 78 | 78 | TRUE | Integrated | 150 | 1.When the unit power is on/in heating mode,and if the outdoor temperature drops below 3oC for 30 seconds,after running for 25mins, the base pan heater will be actived for 5 minutes. 2. In defrost mode and the outdoor temperature lower 1oC for 10 seconds the base pan heater will be actived and will be 5 mins delay inactive after defrost. | Integrated 24V control allows the system to automatically switch from heating with the heat pump ductless systems to the conventional, electric heat pump, or dual fuel heating system based on a preselected outdoor temperature (when paired with a 24V controlled third party thermostat). | Wi-fi/ Smart communication available when paired with qualifying third party 24V thermostats. | N/A | R410A | USA, Canada | 26170 | 3.36 | 2.28 | 30600 | 3.4 | 2.64 | 33440 | 3.4 | 2.88 | 28280 | 2.86 | 2.9 | 36280 | 2.86 | 3.72 | 33550 | 3.37 | 2.92 | 34200 | 3.25 | 3.08 | 34310 | 3.12 | 3.22 | 23190 | 2.86 | 2.38 | 23400 | 2.79 | 2.46 | 23760 | 2.67 | 2.61 | 17040 | 2.57 | 1.94 | 27000 | 4.35 | 1.82 | 27000 | 4.35 | 1.82
05/10/23 | Live | Carrier | ARCOAIRE | HORIZONTAL VS HP | Singlezone Ducted, Centrally Ducted | 211712551 |  | HRCU-A-CB | DLCURAH30ABK | Ducted Indoor Units | EA*4X42L21A* | *92ESN1002120A* |  |  |  | 9 | 15 | 8.1 | 7.2 | FALSE | FALSE | FALSE |  | 68 | 78 | 78 | TRUE | Integrated | 150 | 1.When the unit power is on/in heating mode,and if the outdoor temperature drops below 3oC for 30 seconds,after running for 25mins, the base pan heater will be actived for 5 minutes. 2. In defrost mode and the outdoor temperature lower 1oC for 10 seconds the base pan heater will be actived and will be 5 mins delay inactive after defrost. | Integrated 24V control allows the system to automatically switch from heating with the heat pump ductless systems to the conventional, electric heat pump, or dual fuel heating system based on a preselected outdoor temperature (when paired with a 24V controlled third party thermostat). | Wi-fi/ Smart communication available when paired with qualifying third party 24V thermostats. | N/A | R410A | USA, Canada | 26170 | 3.36 | 2.28 | 30600 | 3.4 | 2.64 | 33440 | 3.4 | 2.88 | 28110 | 2.84 | 2.9 | 36060 | 2.84 | 3.72 | 33550 | 3.37 | 2.92 | 34200 | 3.25 | 3.08 | 34310 | 3.12 | 3.22 | 23190 | 2.89 | 2.35 | 23400 | 2.79 | 2.46 | 23760 | 2.7 | 2.58 | 17040 | 2.57 | 1.94 | 27000 | 4.35 | 1.82 | 27000 | 4.35 | 1.82
05/10/23 | Live | Carrier | ARCOAIRE | HORIZONTAL VS HP | Singlezone Ducted, Centrally Ducted | 211712563 |  | HRCU-A-CB | DLCURAH30ABK | Ducted Indoor Units | EA*4X42L21A* | *95ESN0601714A* |  |  |  | 9 | 14.5 | 8.1 | 7.15 | FALSE | FALSE | FALSE |  | 69 | 79 | 79 | TRUE | Integrated | 150 | 1.When the unit power is on/in heating mode,and if the outdoor temperature drops below 3oC for 30 seconds,after running for 25mins, the base pan heater will be actived for 5 minutes. 2. In defrost mode and the outdoor temperature lower 1oC for 10 seconds the base pan heater will be actived and will be 5 mins delay inactive after defrost. | Integrated 24V control allows the system to automatically switch from heating with the heat pump ductless systems to the conventional, electric heat pump, or dual fuel heating system based on a preselected outdoor temperature (when paired with a 24V controlled third party thermostat). | Wi-fi/ Smart communication available when paired with qualifying third party 24V thermostats. | N/A | R410A | USA, Canada | 25830 | 3.32 | 2.28 | 30200 | 3.36 | 2.63 | 33000 | 3.36 | 2.88 | 27780 | 2.88 | 2.83 | 35630 | 2.88 | 3.63 | 33550 | 3.46 | 2.84 | 34200 | 3.34 | 3 | 34310 | 3.21 | 3.13 | 23390 | 2.94 | 2.33 | 23600 | 2.81 | 2.46 | 23960 | 2.74 | 2.56 | 17170 | 2.61 | 1.93 | 27200 | 4.43 | 1.8 | 27200 | 4.43 | 1.8
05/10/23 | Live | Carrier | ARCOAIRE | HORIZONTAL VS HP | Singlezone Ducted, Centrally Ducted | 211712575 |  | HRCU-A-CB | DLCURAH30ABK | Ducted Indoor Units | EA*4X42L21A* | *80ESU0802120A |  |  |  | 9 | 15.2 | 8.1 | 7.15 | FALSE | FALSE | FALSE |  | 68 | 80 | 80 | TRUE | Integrated | 150 | 1.When the unit power is on/in heating mode,and if the outdoor temperature drops below 3oC for 30 seconds,after running for 25mins, the base pan heater will be actived for 5 minutes. 2. In defrost mode and the outdoor temperature lower 1oC for 10 seconds the base pan heater will be actived and will be 5 mins delay inactive after defrost. | Integrated 24V control allows the system to automatically switch from heating with the heat pump ductless systems to the conventional, electric heat pump, or dual fuel heating system based on a preselected outdoor temperature (when paired with a 24V controlled third party thermostat). | Wi-fi/ Smart communication available when paired with qualifying third party 24V thermostats. | N/A | R410A | USA, Canada | 25480 | 3.28 | 2.28 | 29800 | 3.31 | 2.64 | 32560 | 3.31 | 2.88 | 27280 | 2.79 | 2.87 | 34990 | 2.79 | 3.68 | 33160 | 3.49 | 2.78 | 33800 | 3.37 | 2.94 | 33910 | 3.23 | 3.08 | 23000 | 2.91 | 2.32 | 23200 | 2.76 | 2.46 | 23560 | 2.72 | 2.54 | 17170 | 2.64 | 1.91 | 27200 | 4.48 | 1.78 | 27200 | 4.48 | 1.78
05/10/23 | Live | Carrier | ARCOAIRE | HORIZONTAL VS HP | Singlezone Ducted, Centrally Ducted | 211712587 |  | HRCU-A-CB | DLCURAH30ABK | Ducted Indoor Units | EA*4X42L21A* | *80ESU0601716A |  |  |  | 9 | 15 | 8.1 | 7.2 | FALSE | FALSE | FALSE |  | 68 | 78 | 78 | TRUE | Integrated | 150 | 1.When the unit power is on/in heating mode,and if the outdoor temperature drops below 3oC for 30 seconds,after running for 25mins, the base pan heater will be actived for 5 minutes. 2. In defrost mode and the outdoor temperature lower 1oC for 10 seconds the base pan heater will be actived and will be 5 mins delay inactive after defrost. | Integrated 24V control allows the system to automatically switch from heating with the heat pump ductless systems to the conventional, electric heat pump, or dual fuel heating system based on a preselected outdoor temperature (when paired with a 24V controlled third party thermostat). | Wi-fi/ Smart communication available when paired with qualifying third party 24V thermostats. | N/A | R410A | USA, Canada | 26170 | 3.36 | 2.28 | 30600 | 3.4 | 2.64 | 33440 | 3.4 | 2.88 | 28110 | 2.84 | 2.9 | 36060 | 2.84 | 3.72 | 33550 | 3.39 | 2.9 | 34200 | 3.28 | 3.06 | 34310 | 3.14 | 3.2 | 23190 | 2.89 | 2.35 | 23400 | 2.79 | 2.46 | 23760 | 2.7 | 2.58 | 17040 | 2.57 | 1.94 | 27000 | 4.35 | 1.82 | 27000 | 4.35 | 1.82
05/10/23 | Live | Carrier | ARCOAIRE | HORIZONTAL VS HP | Singlezone Ducted, Centrally Ducted | 211712598 |  | HRCU-A-CB | DLCURAH30ABK | Ducted Indoor Units | EA*4X42L21A* | OMV098J12* |  |  |  | 8.5 | 14.5 | 8.1 | 7.1 | FALSE | FALSE | FALSE |  | 69 | 80 | 81 | TRUE | Integrated | 150 | 1.When the unit power is on/in heating mode,and if the outdoor temperature drops below 3oC for 30 seconds,after running for 25mins, the base pan heater will be actived for 5 minutes. 2. In defrost mode and the outdoor temperature lower 1oC for 10 seconds the base pan heater will be actived and will be 5 mins delay inactive after defrost. | Integrated 24V control allows the system to automatically switch from heating with the heat pump ductless systems to the conventional, electric heat pump, or dual fuel heating system based on a preselected outdoor temperature (when paired with a 24V controlled third party thermostat). | Wi-fi/ Smart communication available when paired with qualifying third party 24V thermostats. | N/A | R410A | USA, Canada | 25310 | 3.44 | 2.16 | 29600 | 3.48 | 2.49 | 32340 | 3.48 | 2.72 | 27280 | 2.86 | 2.8 | 34990 | 2.86 | 3.59 | 33160 | 3.51 | 2.77 | 33800 | 3.39 | 2.92 | 33910 | 3.26 | 3.05 | 23190 | 2.96 | 2.3 | 23400 | 2.79 | 2.46 | 23760 | 2.76 | 2.52 | 17290 | 2.66 | 1.9 | 27400 | 4.51 | 1.78 | 27400 | 4.51 | 1.78
05/10/23 | Live | Carrier | ARCOAIRE | HORIZONTAL VS HP | Singlezone Ducted, Centrally Ducted | 211712608 |  | HRCU-A-CB | DLCURAH30ABK | Ducted Indoor Units | EA*4X42L21A* | OLV098A12* |  |  |  | 8.5 | 14.5 | 8.1 | 7.1 | FALSE | FALSE | FALSE |  | 69 | 80 | 81 | TRUE | Integrated | 150 | 1.When the unit power is on/in heating mode,and if the outdoor temperature drops below 3oC for 30 seconds,after running for 25mins, the base pan heater will be actived for 5 minutes. 2. In defrost mode and the outdoor temperature lower 1oC for 10 seconds the base pan heater will be actived and will be 5 mins delay inactive after defrost. | Integrated 24V control allows the system to automatically switch from heating with the heat pump ductless systems to the conventional, electric heat pump, or dual fuel heating system based on a preselected outdoor temperature (when paired with a 24V controlled third party thermostat). | Wi-fi/ Smart communication available when paired with qualifying third party 24V thermostats. | N/A | R410A | USA, Canada | 25310 | 3.44 | 2.16 | 29600 | 3.48 | 2.49 | 32340 | 3.48 | 2.72 | 27110 | 2.84 | 2.8 | 34780 | 2.84 | 3.59 | 33160 | 3.54 | 2.75 | 33800 | 3.42 | 2.9 | 33910 | 3.28 | 3.03 | 23190 | 2.96 | 2.3 | 23400 | 2.79 | 2.46 | 23760 | 2.76 | 2.52 | 17290 | 2.66 | 1.9 | 27400 | 4.51 | 1.78 | 27400 | 4.51 | 1.78
05/10/23 | Live | Carrier | ARCOAIRE | HORIZONTAL VS HP | Singlezone Ducted, Centrally Ducted | 211712618 |  | HRCU-A-CB | DLCURAH30ABK | Ducted Indoor Units | EA*4X42L24A* | *96VSN0802120A* |  |  |  | 9 | 15 | 8.1 | 7.15 | FALSE | FALSE | FALSE |  | 69 | 80 | 80 | TRUE | Integrated | 150 | 1.When the unit power is on/in heating mode,and if the outdoor temperature drops below 3oC for 30 seconds,after running for 25mins, the base pan heater will be actived for 5 minutes. 2. In defrost mode and the outdoor temperature lower 1oC for 10 seconds the base pan heater will be actived and will be 5 mins delay inactive after defrost. | Integrated 24V control allows the system to automatically switch from heating with the heat pump ductless systems to the conventional, electric heat pump, or dual fuel heating system based on a preselected outdoor temperature (when paired with a 24V controlled third party thermostat). | Wi-fi/ Smart communication available when paired with qualifying third party 24V thermostats. | N/A | R410A | USA, Canada | 25480 | 3.28 | 2.28 | 29800 | 3.31 | 2.64 | 32560 | 3.31 | 2.88 | 27450 | 2.82 | 2.85 | 35210 | 2.82 | 3.66 | 33160 | 3.46 | 2.81 | 33800 | 3.35 | 2.96 | 33910 | 3.21 | 3.1 | 23190 | 2.94 | 2.31 | 23400 | 2.79 | 2.46 | 23760 | 2.74 | 2.54 | 17170 | 2.64 | 1.91 | 27200 | 4.48 | 1.78 | 27200 | 4.48 | 1.78
05/10/23 | Live | Carrier | ARCOAIRE | HORIZONTAL VS HP | Singlezone Ducted, Centrally Ducted | 211712628 |  | HRCU-A-CB | DLCURAH30ABK | Ducted Indoor Units | EA*4X42L24A* | *96VSN1002120A* |  |  |  | 9 | 15 | 8.1 | 7.15 | FALSE | FALSE | FALSE |  | 69 | 80 | 81 | TRUE | Integrated | 150 | 1.When the unit power is on/in heating mode,and if the outdoor temperature drops below 3oC for 30 seconds,after running for 25mins, the base pan heater will be actived for 5 minutes. 2. In defrost mode and the outdoor temperature lower 1oC for 10 seconds the base pan heater will be actived and will be 5 mins delay inactive after defrost. | Integrated 24V control allows the system to automatically switch from heating with the heat pump ductless systems to the conventional, electric heat pump, or dual fuel heating system based on a preselected outdoor temperature (when paired with a 24V controlled third party thermostat). | Wi-fi/ Smart communication available when paired with qualifying third party 24V thermostats. | N/A | R410A | USA, Canada | 25310 | 3.25 | 2.28 | 29600 | 3.29 | 2.64 | 32340 | 3.29 | 2.88 | 27280 | 2.81 | 2.85 | 34990 | 2.81 | 3.65 | 33160 | 3.49 | 2.78 | 33800 | 3.37 | 2.94 | 33910 | 3.23 | 3.08 | 23190 | 2.94 | 2.31 | 23400 | 2.79 | 2.46 | 23760 | 2.74 | 2.54 | 17290 | 2.66 | 1.9 | 27400 | 4.51 | 1.78 | 27400 | 4.51 | 1.78
05/10/23 | Live | Carrier | ARCOAIRE | HORIZONTAL VS HP | Singlezone Ducted, Centrally Ducted | 211712638 |  | HRCU-A-CB | DLCURAH30ABK | Ducted Indoor Units | EA*4X42L24A* | *96VSN1202422A* |  |  |  | 9 | 15 | 8.1 | 7.15 | FALSE | FALSE | FALSE |  | 69 | 80 | 80 | TRUE | Integrated | 150 | 1.When the unit power is on/in heating mode,and if the outdoor temperature drops below 3oC for 30 seconds,after running for 25mins, the base pan heater will be actived for 5 minutes. 2. In defrost mode and the outdoor temperature lower 1oC for 10 seconds the base pan heater will be actived and will be 5 mins delay inactive after defrost. | Integrated 24V control allows the system to automatically switch from heating with the heat pump ductless systems to the conventional, electric heat pump, or dual fuel heating system based on a preselected outdoor temperature (when paired with a 24V controlled third party thermostat). | Wi-fi/ Smart communication available when paired with qualifying third party 24V thermostats. | N/A | R410A | USA, Canada | 25480 | 3.28 | 2.28 | 29800 | 3.31 | 2.64 | 32560 | 3.31 | 2.88 | 27450 | 2.83 | 2.84 | 35210 | 2.83 | 3.65 | 33160 | 3.49 | 2.78 | 33800 | 3.37 | 2.94 | 33910 | 3.23 | 3.08 | 23190 | 2.94 | 2.31 | 23400 | 2.79 | 2.46 | 23760 | 2.74 | 2.54 | 17170 | 2.64 | 1.91 | 27200 | 4.48 | 1.78 | 27200 | 4.48 | 1.78
05/10/23 | Live | Carrier | ARCOAIRE | HORIZONTAL VS HP | Singlezone Ducted, Centrally Ducted | 211712649 |  | HRCU-A-CB | DLCURAH30ABK | Ducted Indoor Units | EA*4X42L24A* | *96VTN1002122A* |  |  |  | 9 | 15.2 | 8.1 | 7.15 | FALSE | FALSE | FALSE |  | 68 | 80 | 80 | TRUE | Integrated | 150 | 1.When the unit power is on/in heating mode,and if the outdoor temperature drops below 3oC for 30 seconds,after running for 25mins, the base pan heater will be actived for 5 minutes. 2. In defrost mode and the outdoor temperature lower 1oC for 10 seconds the base pan heater will be actived and will be 5 mins delay inactive after defrost. | Integrated 24V control allows the system to automatically switch from heating with the heat pump ductless systems to the conventional, electric heat pump, or dual fuel heating system based on a preselected outdoor temperature (when paired with a 24V controlled third party thermostat). | Wi-fi/ Smart communication available when paired with qualifying third party 24V thermostats. | N/A | R410A | USA, Canada | 25310 | 3.25 | 2.28 | 29600 | 3.29 | 2.64 | 32340 | 3.29 | 2.88 | 27280 | 2.8 | 2.86 | 34990 | 2.8 | 3.66 | 33160 | 3.51 | 2.77 | 33800 | 3.39 | 2.92 | 33910 | 3.26 | 3.05 | 23000 | 2.91 | 2.32 | 23200 | 2.76 | 2.46 | 23560 | 2.72 | 2.54 | 17170 | 2.64 | 1.91 | 27200 | 4.48 | 1.78 | 27200 | 4.48 | 1.78
05/10/23 | Live | Carrier | ARCOAIRE | HORIZONTAL VS HP | Singlezone Ducted, Centrally Ducted | 211712659 |  | HRCU-A-CB | DLCURAH30ABK | Ducted Indoor Units | EA*4X42L24A* | *80VSL0702120A* |  |  |  | 9 | 14.5 | 8.1 | 7.15 | FALSE | FALSE | FALSE |  | 68 | 79 | 79 | TRUE | Integrated | 150 | 1.When the unit power is on/in heating mode,and if the outdoor temperature drops below 3oC for 30 seconds,after running for 25mins, the base pan heater will be actived for 5 minutes. 2. In defrost mode and the outdoor temperature lower 1oC for 10 seconds the base pan heater will be actived and will be 5 mins delay inactive after defrost. | Integrated 24V control allows the system to automatically switch from heating with the heat pump ductless systems to the conventional, electric heat pump, or dual fuel heating system based on a preselected outdoor temperature (when paired with a 24V controlled third party thermostat). | Wi-fi/ Smart communication available when paired with qualifying third party 24V thermostats. | N/A | R410A | USA, Canada | 25830 | 3.32 | 2.28 | 30200 | 3.36 | 2.63 | 33000 | 3.36 | 2.88 | 27780 | 2.85 | 2.86 | 35630 | 2.85 | 3.66 | 33350 | 3.42 | 2.86 | 34000 | 3.3 | 3.02 | 34110 | 3.17 | 3.15 | 23190 | 2.91 | 2.34 | 23400 | 2.79 | 2.46 | 23760 | 2.72 | 2.56 | 17040 | 2.59 | 1.93 | 27000 | 4.4 | 1.8 | 27000 | 4.4 | 1.8
05/10/23 | Live | Carrier | ARCOAIRE | HORIZONTAL VS HP | Singlezone Ducted, Centrally Ducted | 211712669 |  | HRCU-A-CB | DLCURAH30ABK | Ducted Indoor Units | EA*4X42L24A* | *80VSL0902120A* |  |  |  | 9 | 15 | 8.1 | 7.15 | FALSE | FALSE | FALSE |  | 69 | 80 | 80 | TRUE | Integrated | 150 | 1.When the unit power is on/in heating mode,and if the outdoor temperature drops below 3oC for 30 seconds,after running for 25mins, the base pan heater will be actived for 5 minutes. 2. In defrost mode and the outdoor temperature lower 1oC for 10 seconds the base pan heater will be actived and will be 5 mins delay inactive after defrost. | Integrated 24V control allows the system to automatically switch from heating with the heat pump ductless systems to the conventional, electric heat pump, or dual fuel heating system based on a preselected outdoor temperature (when paired with a 24V controlled third party thermostat). | Wi-fi/ Smart communication available when paired with qualifying third party 24V thermostats. | N/A | R410A | USA, Canada | 25480 | 3.28 | 2.28 | 29800 | 3.31 | 2.64 | 32560 | 3.31 | 2.88 | 27450 | 2.83 | 2.84 | 35210 | 2.83 | 3.65 | 33160 | 3.49 | 2.78 | 33800 | 3.37 | 2.94 | 33910 | 3.23 | 3.08 | 23190 | 2.94 | 2.31 | 23400 | 2.79 | 2.46 | 23760 | 2.74 | 2.54 | 17170 | 2.64 | 1.91 | 27200 | 4.48 | 1.78 | 27200 | 4.48 | 1.78
05/10/23 | Live | Carrier | ARCOAIRE | HORIZONTAL VS HP | Singlezone Ducted, Centrally Ducted | 211712679 |  | HRCU-A-CB | DLCURAH30ABK | Ducted Indoor Units | EA*4X42L24A* | *80VSL0902420A* |  |  |  | 9 | 15 | 8.1 | 7.15 | FALSE | FALSE | FALSE |  | 68 | 79 | 80 | TRUE | Integrated | 150 | 1.When the unit power is on/in heating mode,and if the outdoor temperature drops below 3oC for 30 seconds,after running for 25mins, the base pan heater will be actived for 5 minutes. 2. In defrost mode and the outdoor temperature lower 1oC for 10 seconds the base pan heater will be actived and will be 5 mins delay inactive after defrost. | Integrated 24V control allows the system to automatically switch from heating with the heat pump ductless systems to the conventional, electric heat pump, or dual fuel heating system based on a preselected outdoor temperature (when paired with a 24V controlled third party thermostat). | Wi-fi/ Smart communication available when paired with qualifying third party 24V thermostats. | N/A | R410A | USA, Canada | 25660 | 3.3 | 2.28 | 30000 | 3.33 | 2.64 | 32780 | 3.34 | 2.88 | 27610 | 2.84 | 2.85 | 35420 | 2.84 | 3.66 | 33350 | 3.46 | 2.82 | 34000 | 3.34 | 2.98 | 34110 | 3.21 | 3.11 | 23190 | 2.91 | 2.34 | 23400 | 2.79 | 2.46 | 23760 | 2.72 | 2.56 | 17170 | 2.61 | 1.93 | 27200 | 4.43 | 1.8 | 27200 | 4.43 | 1.8
05/10/23 | Live | Carrier | ARCOAIRE | HORIZONTAL VS HP | Singlezone Ducted, Centrally Ducted | 211712689 |  | HRCU-A-CB | DLCURAH30ABK | Ducted Indoor Units | EA*4X42L24A* | *80VSL1102422A* |  |  |  | 9 | 15.2 | 8.1 | 7.15 | FALSE | FALSE | FALSE |  | 69 | 80 | 80 | TRUE | Integrated | 150 | 1.When the unit power is on/in heating mode,and if the outdoor temperature drops below 3oC for 30 seconds,after running for 25mins, the base pan heater will be actived for 5 minutes. 2. In defrost mode and the outdoor temperature lower 1oC for 10 seconds the base pan heater will be actived and will be 5 mins delay inactive after defrost. | Integrated 24V control allows the system to automatically switch from heating with the heat pump ductless systems to the conventional, electric heat pump, or dual fuel heating system based on a preselected outdoor temperature (when paired with a 24V controlled third party thermostat). | Wi-fi/ Smart communication available when paired with qualifying third party 24V thermostats. | N/A | R410A | USA, Canada | 25660 | 3.3 | 2.28 | 30000 | 3.33 | 2.64 | 32780 | 3.34 | 2.88 | 27610 | 2.83 | 2.86 | 35420 | 2.82 | 3.68 | 33160 | 3.44 | 2.83 | 33800 | 3.32 | 2.98 | 33910 | 3.19 | 3.12 | 23190 | 2.91 | 2.34 | 23400 | 2.79 | 2.46 | 23760 | 2.72 | 2.56 | 17170 | 2.61 | 1.93 | 27200 | 4.43 | 1.8 | 27200 | 4.43 | 1.8
05/10/23 | Live | Carrier | ARCOAIRE | HORIZONTAL VS HP | Singlezone Ducted, Centrally Ducted | 211712700 |  | HRCU-A-CB | DLCURAH30ABK | Ducted Indoor Units | EA*4X42L24A* | *95ESU1002120A* |  |  |  | 9 | 14.5 | 8.1 | 7.2 | FALSE | FALSE | FALSE |  | 68 | 77 | 77 | TRUE | Integrated | 150 | 1.When the unit power is on/in heating mode,and if the outdoor temperature drops below 3oC for 30 seconds,after running for 25mins, the base pan heater will be actived for 5 minutes. 2. In defrost mode and the outdoor temperature lower 1oC for 10 seconds the base pan heater will be actived and will be 5 mins delay inactive after defrost. | Integrated 24V control allows the system to automatically switch from heating with the heat pump ductless systems to the conventional, electric heat pump, or dual fuel heating system based on a preselected outdoor temperature (when paired with a 24V controlled third party thermostat). | Wi-fi/ Smart communication available when paired with qualifying third party 24V thermostats. | N/A | R410A | USA, Canada | 26510 | 3.41 | 2.28 | 31000 | 3.44 | 2.64 | 33870 | 3.45 | 2.88 | 28610 | 2.89 | 2.9 | 36700 | 2.89 | 3.72 | 33740 | 3.32 | 2.98 | 34400 | 3.21 | 3.14 | 34510 | 3.08 | 3.28 | 23390 | 2.89 | 2.37 | 23600 | 2.81 | 2.46 | 23960 | 2.7 | 2.6 | 16910 | 2.55 | 1.94 | 26800 | 4.32 | 1.82 | 26800 | 4.32 | 1.82
05/10/23 | Live | Carrier | ARCOAIRE | HORIZONTAL VS HP | Singlezone Ducted, Centrally Ducted | 211712712 |  | HRCU-A-CB | DLCURAH30ABK | Ducted Indoor Units | EA*4X42L24A* | *80ESU1002120A* |  |  |  | 9 | 14.5 | 8.1 | 7.2 | FALSE | FALSE | FALSE |  | 68 | 77 | 77 | TRUE | Integrated | 150 | 1.When the unit power is on/in heating mode,and if the outdoor temperature drops below 3oC for 30 seconds,after running for 25mins, the base pan heater will be actived for 5 minutes. 2. In defrost mode and the outdoor temperature lower 1oC for 10 seconds the base pan heater will be actived and will be 5 mins delay inactive after defrost. | Integrated 24V control allows the system to automatically switch from heating with the heat pump ductless systems to the conventional, electric heat pump, or dual fuel heating system based on a preselected outdoor temperature (when paired with a 24V controlled third party thermostat). | Wi-fi/ Smart communication available when paired with qualifying third party 24V thermostats. | N/A | R410A | USA, Canada | 26340 | 3.39 | 2.28 | 30800 | 3.42 | 2.64 | 33660 | 3.43 | 2.88 | 28450 | 2.89 | 2.89 | 36490 | 2.89 | 3.7 | 33740 | 3.34 | 2.96 | 34400 | 3.23 | 3.12 | 34510 | 3.1 | 3.26 | 23390 | 2.89 | 2.37 | 23600 | 2.81 | 2.46 | 23960 | 2.7 | 2.6 | 16910 | 2.55 | 1.94 | 26800 | 4.32 | 1.82 | 26800 | 4.32 | 1.82
05/10/23 | Live | Carrier | ARCOAIRE | HORIZONTAL VS HP | Singlezone Ducted, Centrally Ducted | 211712724 |  | HRCU-A-CB | DLCURAH30ABK | Ducted Indoor Units | EA*4X42L24A* | *80VTL0902120A* |  |  |  | 9 | 15 | 8.1 | 7.15 | FALSE | FALSE | FALSE |  | 69 | 80 | 80 | TRUE | Integrated | 150 | 1.When the unit power is on/in heating mode,and if the outdoor temperature drops below 3oC for 30 seconds,after running for 25mins, the base pan heater will be actived for 5 minutes. 2. In defrost mode and the outdoor temperature lower 1oC for 10 seconds the base pan heater will be actived and will be 5 mins delay inactive after defrost. | Integrated 24V control allows the system to automatically switch from heating with the heat pump ductless systems to the conventional, electric heat pump, or dual fuel heating system based on a preselected outdoor temperature (when paired with a 24V controlled third party thermostat). | Wi-fi/ Smart communication available when paired with qualifying third party 24V thermostats. | N/A | R410A | USA, Canada | 25480 | 3.28 | 2.28 | 29800 | 3.31 | 2.64 | 32560 | 3.31 | 2.88 | 27450 | 2.83 | 2.84 | 35210 | 2.83 | 3.65 | 33160 | 3.49 | 2.78 | 33800 | 3.37 | 2.94 | 33910 | 3.23 | 3.08 | 23190 | 2.94 | 2.31 | 23400 | 2.79 | 2.46 | 23760 | 2.74 | 2.54 | 17170 | 2.64 | 1.91 | 27200 | 4.48 | 1.78 | 27200 | 4.48 | 1.78
05/10/23 | Live | Carrier | ARCOAIRE | HORIZONTAL VS HP | Singlezone Ducted, Centrally Ducted | 211712738 |  | HRCU-A-CB | DLCURAH30ABK | Ducted Indoor Units | EA*4X42L24A* | *95ESN0802120A* |  |  |  | 9 | 15 | 8.1 | 7.15 | FALSE | FALSE | FALSE |  | 68 | 78 | 78 | TRUE | Integrated | 150 | 1.When the unit power is on/in heating mode,and if the outdoor temperature drops below 3oC for 30 seconds,after running for 25mins, the base pan heater will be actived for 5 minutes. 2. In defrost mode and the outdoor temperature lower 1oC for 10 seconds the base pan heater will be actived and will be 5 mins delay inactive after defrost. | Integrated 24V control allows the system to automatically switch from heating with the heat pump ductless systems to the conventional, electric heat pump, or dual fuel heating system based on a preselected outdoor temperature (when paired with a 24V controlled third party thermostat). | Wi-fi/ Smart communication available when paired with qualifying third party 24V thermostats. | N/A | R410A | USA, Canada | 26000 | 3.34 | 2.28 | 30400 | 3.38 | 2.64 | 33220 | 3.38 | 2.88 | 27950 | 2.85 | 2.87 | 35850 | 2.85 | 3.69 | 33550 | 3.41 | 2.88 | 34200 | 3.3 | 3.04 | 34310 | 3.16 | 3.18 | 23190 | 2.89 | 2.35 | 23400 | 2.79 | 2.46 | 23760 | 2.7 | 2.58 | 17040 | 2.59 | 1.93 | 27000 | 4.4 | 1.8 | 27000 | 4.4 | 1.8
05/10/23 | Live | Carrier | ARCOAIRE | HORIZONTAL VS HP | Singlezone Ducted, Centrally Ducted | 211712750 |  | HRCU-A-CB | DLCURAH30ABK | Ducted Indoor Units | EA*4X42L24A* | *95ESN1002120A* |  |  |  | 9 | 14.3 | 8.1 | 7.2 | FALSE | FALSE | FALSE |  | 68 | 77 | 77 | TRUE | Integrated | 150 | 1.When the unit power is on/in heating mode,and if the outdoor temperature drops below 3oC for 30 seconds,after running for 25mins, the base pan heater will be actived for 5 minutes. 2. In defrost mode and the outdoor temperature lower 1oC for 10 seconds the base pan heater will be actived and will be 5 mins delay inactive after defrost. | Integrated 24V control allows the system to automatically switch from heating with the heat pump ductless systems to the conventional, electric heat pump, or dual fuel heating system based on a preselected outdoor temperature (when paired with a 24V controlled third party thermostat). | Wi-fi/ Smart communication available when paired with qualifying third party 24V thermostats. | N/A | R410A | USA, Canada | 26680 | 3.43 | 2.28 | 31200 | 3.47 | 2.64 | 34090 | 3.47 | 2.88 | 28780 | 2.92 | 2.89 | 36920 | 2.92 | 3.71 | 33940 | 3.3 | 3.01 | 34600 | 3.19 | 3.18 | 34710 | 3.06 | 3.32 | 23390 | 2.89 | 2.37 | 23600 | 2.81 | 2.46 | 23960 | 2.7 | 2.6 | 16910 | 2.52 | 1.97 | 26800 | 4.27 | 1.84 | 26800 | 4.27 | 1.84
05/10/23 | Live | Carrier | ARCOAIRE | HORIZONTAL VS HP | Singlezone Ducted, Centrally Ducted | 211712763 |  | HRCU-A-CB | DLCURAH30ABK | Ducted Indoor Units | EA*4X42L24A* | *96VTN1202422A* |  |  |  | 9 | 15 | 8.1 | 7.1 | FALSE | FALSE | FALSE |  | 69 | 81 | 81 | TRUE | Integrated | 150 | 1.When the unit power is on/in heating mode,and if the outdoor temperature drops below 3oC for 30 seconds,after running for 25mins, the base pan heater will be actived for 5 minutes. 2. In defrost mode and the outdoor temperature lower 1oC for 10 seconds the base pan heater will be actived and will be 5 mins delay inactive after defrost. | Integrated 24V control allows the system to automatically switch from heating with the heat pump ductless systems to the conventional, electric heat pump, or dual fuel heating system based on a preselected outdoor temperature (when paired with a 24V controlled third party thermostat). | Wi-fi/ Smart communication available when paired with qualifying third party 24V thermostats. | N/A | R410A | USA, Canada | 25310 | 3.25 | 2.28 | 29600 | 3.29 | 2.64 | 32340 | 3.29 | 2.88 | 27110 | 2.81 | 2.83 | 34780 | 2.81 | 3.63 | 32960 | 3.52 | 2.74 | 33600 | 3.4 | 2.9 | 33710 | 3.26 | 3.03 | 23190 | 2.96 | 2.3 | 23400 | 2.79 | 2.46 | 23760 | 2.76 | 2.52 | 17290 | 2.66 | 1.9 | 27400 | 4.51 | 1.78 | 27400 | 4.51 | 1.78
05/10/23 | Live | Carrier | ARCOAIRE | HORIZONTAL VS HP | Singlezone Ducted, Centrally Ducted | 211712774 |  | HRCU-A-CB | DLCURAH30ABK | Ducted Indoor Units | EA*4X42L24A* | *96VTN0802120A* |  |  |  | 9 | 15.2 | 8.1 | 7.15 | FALSE | FALSE | FALSE |  | 69 | 81 | 81 | TRUE | Integrated | 150 | 1.When the unit power is on/in heating mode,and if the outdoor temperature drops below 3oC for 30 seconds,after running for 25mins, the base pan heater will be actived for 5 minutes. 2. In defrost mode and the outdoor temperature lower 1oC for 10 seconds the base pan heater will be actived and will be 5 mins delay inactive after defrost. | Integrated 24V control allows the system to automatically switch from heating with the heat pump ductless systems to the conventional, electric heat pump, or dual fuel heating system based on a preselected outdoor temperature (when paired with a 24V controlled third party thermostat). | Wi-fi/ Smart communication available when paired with qualifying third party 24V thermostats. | N/A | R410A | USA, Canada | 25310 | 3.25 | 2.28 | 29600 | 3.29 | 2.64 | 32340 | 3.29 | 2.88 | 27110 | 2.81 | 2.83 | 34780 | 2.81 | 3.63 | 32960 | 3.52 | 2.74 | 33600 | 3.4 | 2.9 | 33710 | 3.26 | 3.03 | 23000 | 2.94 | 2.29 | 23200 | 2.76 | 2.46 | 23560 | 2.74 | 2.52 | 17290 | 2.66 | 1.9 | 27400 | 4.51 | 1.78 | 27400 | 4.51 | 1.78
05/10/23 | Live | Carrier | ARCOAIRE | HORIZONTAL VS HP | Singlezone Ducted, Centrally Ducted | 211712785 |  | HRCU-A-CB | DLCURAH30ABK | Ducted Indoor Units | EA*4X42L24A* | *96VTN1002120A* |  |  |  | 9 | 15 | 8.1 | 7.15 | FALSE | FALSE | FALSE |  | 69 | 80 | 81 | TRUE | Integrated | 150 | 1.When the unit power is on/in heating mode,and if the outdoor temperature drops below 3oC for 30 seconds,after running for 25mins, the base pan heater will be actived for 5 minutes. 2. In defrost mode and the outdoor temperature lower 1oC for 10 seconds the base pan heater will be actived and will be 5 mins delay inactive after defrost. | Integrated 24V control allows the system to automatically switch from heating with the heat pump ductless systems to the conventional, electric heat pump, or dual fuel heating system based on a preselected outdoor temperature (when paired with a 24V controlled third party thermostat). | Wi-fi/ Smart communication available when paired with qualifying third party 24V thermostats. | N/A | R410A | USA, Canada | 25480 | 3.28 | 2.28 | 29800 | 3.31 | 2.64 | 32560 | 3.31 | 2.88 | 27280 | 2.83 | 2.83 | 34990 | 2.82 | 3.64 | 33160 | 3.49 | 2.78 | 33800 | 3.37 | 2.94 | 33910 | 3.23 | 3.08 | 23190 | 2.94 | 2.31 | 23400 | 2.79 | 2.46 | 23760 | 2.74 | 2.54 | 17290 | 2.66 | 1.9 | 27400 | 4.51 | 1.78 | 27400 | 4.51 | 1.78
05/10/23 | Live | Carrier | ARCOAIRE | HORIZONTAL VS HP | Singlezone Ducted, Centrally Ducted | 211712796 |  | HRCU-A-CB | DLCURAH30ABK | Ducted Indoor Units | EA*4X42L24A* | *80VTL1102122A* |  |  |  | 9 | 15 | 8.1 | 7.2 | FALSE | FALSE | FALSE |  | 68 | 78 | 78 | TRUE | Integrated | 150 | 1.When the unit power is on/in heating mode,and if the outdoor temperature drops below 3oC for 30 seconds,after running for 25mins, the base pan heater will be actived for 5 minutes. 2. In defrost mode and the outdoor temperature lower 1oC for 10 seconds the base pan heater will be actived and will be 5 mins delay inactive after defrost. | Integrated 24V control allows the system to automatically switch from heating with the heat pump ductless systems to the conventional, electric heat pump, or dual fuel heating system based on a preselected outdoor temperature (when paired with a 24V controlled third party thermostat). | Wi-fi/ Smart communication available when paired with qualifying third party 24V thermostats. | N/A | R410A | USA, Canada | 26000 | 3.34 | 2.28 | 30400 | 3.38 | 2.64 | 33220 | 3.38 | 2.88 | 28110 | 2.85 | 2.89 | 36060 | 2.85 | 3.71 | 33550 | 3.39 | 2.9 | 34200 | 3.28 | 3.06 | 34310 | 3.14 | 3.2 | 23190 | 2.89 | 2.35 | 23400 | 2.79 | 2.46 | 23760 | 2.7 | 2.58 | 17040 | 2.59 | 1.93 | 27000 | 4.4 | 1.8 | 27000 | 4.4 | 1.8
05/10/23 | Live | Carrier | ARCOAIRE | HORIZONTAL VS HP | Singlezone Ducted, Centrally Ducted | 211712807 |  | HRCU-A-CB | DLCURAH30ABK | Ducted Indoor Units | EA*4X42L24A* | *80ES(N,L)0702116A* |  |  |  | 9 | 15.2 | 8.1 | 7.15 | FALSE | FALSE | FALSE |  | 68 | 80 | 81 | TRUE | Integrated | 150 | 1.When the unit power is on/in heating mode,and if the outdoor temperature drops below 3oC for 30 seconds,after running for 25mins, the base pan heater will be actived for 5 minutes. 2. In defrost mode and the outdoor temperature lower 1oC for 10 seconds the base pan heater will be actived and will be 5 mins delay inactive after defrost. | Integrated 24V control allows the system to automatically switch from heating with the heat pump ductless systems to the conventional, electric heat pump, or dual fuel heating system based on a preselected outdoor temperature (when paired with a 24V controlled third party thermostat). | Wi-fi/ Smart communication available when paired with qualifying third party 24V thermostats. | N/A | R410A | USA, Canada | 25310 | 3.25 | 2.28 | 29600 | 3.29 | 2.64 | 32340 | 3.29 | 2.88 | 27280 | 2.81 | 2.85 | 34990 | 2.81 | 3.65 | 33160 | 3.51 | 2.77 | 33800 | 3.39 | 2.92 | 33910 | 3.26 | 3.05 | 23000 | 2.91 | 2.32 | 23200 | 2.76 | 2.46 | 23560 | 2.72 | 2.54 | 17290 | 2.66 | 1.9 | 27400 | 4.51 | 1.78 | 27400 | 4.51 | 1.78
05/10/23 | Live | Carrier | ARCOAIRE | HORIZONTAL VS HP | Singlezone Ducted, Centrally Ducted | 211712820 |  | HRCU-A-CB | DLCURAH30ABK | Ducted Indoor Units | EA*4X42L24A* | *80ES(N,L)0902116A* |  |  |  | 9 | 14.5 | 8.1 | 7.2 | FALSE | FALSE | FALSE |  | 68 | 77 | 77 | TRUE | Integrated | 150 | 1.When the unit power is on/in heating mode,and if the outdoor temperature drops below 3oC for 30 seconds,after running for 25mins, the base pan heater will be actived for 5 minutes. 2. In defrost mode and the outdoor temperature lower 1oC for 10 seconds the base pan heater will be actived and will be 5 mins delay inactive after defrost. | Integrated 24V control allows the system to automatically switch from heating with the heat pump ductless systems to the conventional, electric heat pump, or dual fuel heating system based on a preselected outdoor temperature (when paired with a 24V controlled third party thermostat). | Wi-fi/ Smart communication available when paired with qualifying third party 24V thermostats. | N/A | R410A | USA, Canada | 26510 | 3.41 | 2.28 | 31000 | 3.44 | 2.64 | 33870 | 3.45 | 2.88 | 28780 | 2.91 | 2.9 | 36920 | 2.91 | 3.72 | 33940 | 3.32 | 3 | 34600 | 3.21 | 3.16 | 34710 | 3.08 | 3.3 | 23390 | 2.87 | 2.39 | 23600 | 2.81 | 2.46 | 23960 | 2.67 | 2.63 | 16910 | 2.55 | 1.94 | 26800 | 4.32 | 1.82 | 26800 | 4.32 | 1.82
05/10/23 | Live | Carrier | ARCOAIRE | HORIZONTAL VS HP | Singlezone Ducted, Centrally Ducted | 211712833 |  | HRCU-A-CB | DLCURAH30ABK | Ducted Indoor Units | EA*4X42L24A* | *80ES(N,L)0902120A* |  |  |  | 9 | 15 | 8.1 | 7.15 | FALSE | FALSE | FALSE |  | 68 | 78 | 78 | TRUE | Integrated | 150 | 1.When the unit power is on/in heating mode,and if the outdoor temperature drops below 3oC for 30 seconds,after running for 25mins, the base pan heater will be actived for 5 minutes. 2. In defrost mode and the outdoor temperature lower 1oC for 10 seconds the base pan heater will be actived and will be 5 mins delay inactive after defrost. | Integrated 24V control allows the system to automatically switch from heating with the heat pump ductless systems to the conventional, electric heat pump, or dual fuel heating system based on a preselected outdoor temperature (when paired with a 24V controlled third party thermostat). | Wi-fi/ Smart communication available when paired with qualifying third party 24V thermostats. | N/A | R410A | USA, Canada | 26000 | 3.34 | 2.28 | 30400 | 3.38 | 2.64 | 33220 | 3.38 | 2.88 | 27950 | 2.84 | 2.88 | 35850 | 2.83 | 3.71 | 33550 | 3.41 | 2.88 | 34200 | 3.3 | 3.04 | 34310 | 3.16 | 3.18 | 23190 | 2.89 | 2.35 | 23400 | 2.79 | 2.46 | 23760 | 2.7 | 2.58 | 17040 | 2.59 | 1.93 | 27000 | 4.4 | 1.8 | 27000 | 4.4 | 1.8
05/10/23 | Live | Carrier | ARCOAIRE | HORIZONTAL VS HP | Singlezone Ducted, Centrally Ducted | 211712846 |  | HRCU-A-CB | DLCURAH30ABK | Ducted Indoor Units | EA*4X42L24A* | *80ES(N,L)0902420A* |  |  |  | 9 | 15 | 8.1 | 7.15 | FALSE | FALSE | FALSE |  | 69 | 80 | 80 | TRUE | Integrated | 150 | 1.When the unit power is on/in heating mode,and if the outdoor temperature drops below 3oC for 30 seconds,after running for 25mins, the base pan heater will be actived for 5 minutes. 2. In defrost mode and the outdoor temperature lower 1oC for 10 seconds the base pan heater will be actived and will be 5 mins delay inactive after defrost. | Integrated 24V control allows the system to automatically switch from heating with the heat pump ductless systems to the conventional, electric heat pump, or dual fuel heating system based on a preselected outdoor temperature (when paired with a 24V controlled third party thermostat). | Wi-fi/ Smart communication available when paired with qualifying third party 24V thermostats. | N/A | R410A | USA, Canada | 25660 | 3.3 | 2.28 | 30000 | 3.33 | 2.64 | 32780 | 3.34 | 2.88 | 27610 | 2.84 | 2.85 | 35420 | 2.84 | 3.66 | 33160 | 3.46 | 2.81 | 33800 | 3.35 | 2.96 | 33910 | 3.21 | 3.1 | 23190 | 2.91 | 2.34 | 23400 | 2.79 | 2.46 | 23760 | 2.72 | 2.56 | 17170 | 2.61 | 1.93 | 27200 | 4.43 | 1.8 | 27200 | 4.43 | 1.8
05/10/23 | Live | Carrier | ARCOAIRE | HORIZONTAL VS HP | Singlezone Ducted, Centrally Ducted | 211712859 |  | HRCU-A-CB | DLCURAH30ABK | Ducted Indoor Units | EA*4X42L24A* | *80ES(N,L)1102120A* |  |  |  | 9 | 14.5 | 8.1 | 7.2 | FALSE | FALSE | FALSE |  | 68 | 77 | 77 | TRUE | Integrated | 150 | 1.When the unit power is on/in heating mode,and if the outdoor temperature drops below 3oC for 30 seconds,after running for 25mins, the base pan heater will be actived for 5 minutes. 2. In defrost mode and the outdoor temperature lower 1oC for 10 seconds the base pan heater will be actived and will be 5 mins delay inactive after defrost. | Integrated 24V control allows the system to automatically switch from heating with the heat pump ductless systems to the conventional, electric heat pump, or dual fuel heating system based on a preselected outdoor temperature (when paired with a 24V controlled third party thermostat). | Wi-fi/ Smart communication available when paired with qualifying third party 24V thermostats. | N/A | R410A | USA, Canada | 26340 | 3.39 | 2.28 | 30800 | 3.42 | 2.64 | 33660 | 3.43 | 2.88 | 28450 | 2.88 | 2.9 | 36490 | 2.87 | 3.73 | 33740 | 3.34 | 2.96 | 34400 | 3.23 | 3.12 | 34510 | 3.1 | 3.26 | 23390 | 2.89 | 2.37 | 23600 | 2.81 | 2.46 | 23960 | 2.7 | 2.6 | 16910 | 2.55 | 1.94 | 26800 | 4.32 | 1.82 | 26800 | 4.32 | 1.82
05/10/23 | Live | Carrier | ARCOAIRE | HORIZONTAL VS HP | Singlezone Ducted, Centrally Ducted | 211712872 |  | HRCU-A-CB | DLCURAH30ABK | Ducted Indoor Units | EA*4X42L24A* | *80ES(N,L)1102420A* |  |  |  | 9 | 15.2 | 8.1 | 7.15 | FALSE | FALSE | FALSE |  | 69 | 80 | 80 | TRUE | Integrated | 150 | 1.When the unit power is on/in heating mode,and if the outdoor temperature drops below 3oC for 30 seconds,after running for 25mins, the base pan heater will be actived for 5 minutes. 2. In defrost mode and the outdoor temperature lower 1oC for 10 seconds the base pan heater will be actived and will be 5 mins delay inactive after defrost. | Integrated 24V control allows the system to automatically switch from heating with the heat pump ductless systems to the conventional, electric heat pump, or dual fuel heating system based on a preselected outdoor temperature (when paired with a 24V controlled third party thermostat). | Wi-fi/ Smart communication available when paired with qualifying third party 24V thermostats. | N/A | R410A | USA, Canada | 25660 | 3.3 | 2.28 | 30000 | 3.33 | 2.64 | 32780 | 3.34 | 2.88 | 27450 | 2.81 | 2.86 | 35210 | 2.81 | 3.67 | 33160 | 3.46 | 2.81 | 33800 | 3.35 | 2.96 | 33910 | 3.21 | 3.1 | 23190 | 2.91 | 2.34 | 23400 | 2.79 | 2.46 | 23760 | 2.72 | 2.56 | 17170 | 2.61 | 1.93 | 27200 | 4.43 | 1.8 | 27200 | 4.43 | 1.8
05/10/23 | Live | Carrier | ARCOAIRE | HORIZONTAL VS HP | Singlezone Ducted, Centrally Ducted | 211712885 |  | HRCU-A-CB | DLCURAH30ABK | Ducted Indoor Units | EA*4X42L24A* | *80ES(N,L)1352420A* |  |  |  | 9 | 14.5 | 8.1 | 7.2 | FALSE | FALSE | FALSE |  | 68 | 77 | 77 | TRUE | Integrated | 150 | 1.When the unit power is on/in heating mode,and if the outdoor temperature drops below 3oC for 30 seconds,after running for 25mins, the base pan heater will be actived for 5 minutes. 2. In defrost mode and the outdoor temperature lower 1oC for 10 seconds the base pan heater will be actived and will be 5 mins delay inactive after defrost. | Integrated 24V control allows the system to automatically switch from heating with the heat pump ductless systems to the conventional, electric heat pump, or dual fuel heating system based on a preselected outdoor temperature (when paired with a 24V controlled third party thermostat). | Wi-fi/ Smart communication available when paired with qualifying third party 24V thermostats. | N/A | R410A | USA, Canada | 26510 | 3.41 | 2.28 | 31000 | 3.44 | 2.64 | 33870 | 3.45 | 2.88 | 28610 | 2.9 | 2.89 | 36700 | 2.9 | 3.71 | 33740 | 3.32 | 2.98 | 34400 | 3.21 | 3.14 | 34510 | 3.08 | 3.28 | 23390 | 2.89 | 2.37 | 23600 | 2.81 | 2.46 | 23960 | 2.7 | 2.6 | 16910 | 2.55 | 1.94 | 26800 | 4.32 | 1.82 | 26800 | 4.32 | 1.82
05/10/23 | Live | Carrier | ARCOAIRE | HORIZONTAL VS HP | Singlezone Ducted, Centrally Ducted | 211712898 |  | HRCU-A-CB | DLCURAH30ABK | Ducted Indoor Units | EA*4X42L24A* | *92ESN0802120A* |  |  |  | 9 | 15.2 | 8.1 | 7.2 | FALSE | FALSE | FALSE |  | 68 | 78 | 78 | TRUE | Integrated | 150 | 1.When the unit power is on/in heating mode,and if the outdoor temperature drops below 3oC for 30 seconds,after running for 25mins, the base pan heater will be actived for 5 minutes. 2. In defrost mode and the outdoor temperature lower 1oC for 10 seconds the base pan heater will be actived and will be 5 mins delay inactive after defrost. | Integrated 24V control allows the system to automatically switch from heating with the heat pump ductless systems to the conventional, electric heat pump, or dual fuel heating system based on a preselected outdoor temperature (when paired with a 24V controlled third party thermostat). | Wi-fi/ Smart communication available when paired with qualifying third party 24V thermostats. | N/A | R410A | USA, Canada | 26170 | 3.36 | 2.28 | 30600 | 3.4 | 2.64 | 33440 | 3.4 | 2.88 | 28280 | 2.85 | 2.91 | 36280 | 2.85 | 3.73 | 33550 | 3.35 | 2.94 | 34200 | 3.23 | 3.1 | 34310 | 3.1 | 3.24 | 23190 | 2.86 | 2.38 | 23400 | 2.79 | 2.46 | 23760 | 2.67 | 2.61 | 16910 | 2.55 | 1.94 | 26800 | 4.32 | 1.82 | 26800 | 4.32 | 1.82
05/10/23 | Live | Carrier | ARCOAIRE | HORIZONTAL VS HP | Singlezone Ducted, Centrally Ducted | 211712910 |  | HRCU-A-CB | DLCURAH30ABK | Ducted Indoor Units | EA*4X42L24A* | *92ESN1002120A* |  |  |  | 9 | 15.2 | 8.1 | 7.2 | FALSE | FALSE | FALSE |  | 68 | 78 | 78 | TRUE | Integrated | 150 | 1.When the unit power is on/in heating mode,and if the outdoor temperature drops below 3oC for 30 seconds,after running for 25mins, the base pan heater will be actived for 5 minutes. 2. In defrost mode and the outdoor temperature lower 1oC for 10 seconds the base pan heater will be actived and will be 5 mins delay inactive after defrost. | Integrated 24V control allows the system to automatically switch from heating with the heat pump ductless systems to the conventional, electric heat pump, or dual fuel heating system based on a preselected outdoor temperature (when paired with a 24V controlled third party thermostat). | Wi-fi/ Smart communication available when paired with qualifying third party 24V thermostats. | N/A | R410A | USA, Canada | 26170 | 3.36 | 2.28 | 30600 | 3.4 | 2.64 | 33440 | 3.4 | 2.88 | 28280 | 2.86 | 2.9 | 36280 | 2.86 | 3.72 | 33550 | 3.37 | 2.92 | 34200 | 3.25 | 3.08 | 34310 | 3.12 | 3.22 | 23190 | 2.86 | 2.38 | 23400 | 2.79 | 2.46 | 23760 | 2.67 | 2.61 | 17040 | 2.57 | 1.94 | 27000 | 4.35 | 1.82 | 27000 | 4.35 | 1.82
05/10/23 | Live | Carrier | ARCOAIRE | HORIZONTAL VS HP | Singlezone Ducted, Centrally Ducted | 211712922 |  | HRCU-A-CB | DLCURAH30ABK | Ducted Indoor Units | EA*4X42L24A* | *92ESN1202420A* |  |  |  | 9 | 15 | 8.1 | 7.15 | FALSE | FALSE | FALSE |  | 69 | 80 | 80 | TRUE | Integrated | 150 | 1.When the unit power is on/in heating mode,and if the outdoor temperature drops below 3oC for 30 seconds,after running for 25mins, the base pan heater will be actived for 5 minutes. 2. In defrost mode and the outdoor temperature lower 1oC for 10 seconds the base pan heater will be actived and will be 5 mins delay inactive after defrost. | Integrated 24V control allows the system to automatically switch from heating with the heat pump ductless systems to the conventional, electric heat pump, or dual fuel heating system based on a preselected outdoor temperature (when paired with a 24V controlled third party thermostat). | Wi-fi/ Smart communication available when paired with qualifying third party 24V thermostats. | N/A | R410A | USA, Canada | 25480 | 3.28 | 2.28 | 29800 | 3.31 | 2.64 | 32560 | 3.31 | 2.88 | 27450 | 2.83 | 2.84 | 35210 | 2.83 | 3.65 | 33160 | 3.49 | 2.78 | 33800 | 3.37 | 2.94 | 33910 | 3.23 | 3.08 | 23190 | 2.94 | 2.31 | 23400 | 2.79 | 2.46 | 23760 | 2.74 | 2.54 | 17170 | 2.64 | 1.91 | 27200 | 4.48 | 1.78 | 27200 | 4.48 | 1.78
05/10/23 | Live | Carrier | ARCOAIRE | HORIZONTAL VS HP | Singlezone Ducted, Centrally Ducted | 211712934 |  | HRCU-A-CB | DLCURAH30ABK | Ducted Indoor Units | EA*4X42L24A* | *80ES(N,L)1552420A* |  |  |  | 9 | 15.2 | 8.1 | 7.15 | FALSE | FALSE | FALSE |  | 69 | 80 | 80 | TRUE | Integrated | 150 | 1.When the unit power is on/in heating mode,and if the outdoor temperature drops below 3oC for 30 seconds,after running for 25mins, the base pan heater will be actived for 5 minutes. 2. In defrost mode and the outdoor temperature lower 1oC for 10 seconds the base pan heater will be actived and will be 5 mins delay inactive after defrost. | Integrated 24V control allows the system to automatically switch from heating with the heat pump ductless systems to the conventional, electric heat pump, or dual fuel heating system based on a preselected outdoor temperature (when paired with a 24V controlled third party thermostat). | Wi-fi/ Smart communication available when paired with qualifying third party 24V thermostats. | N/A | R410A | USA, Canada | 25480 | 3.28 | 2.28 | 29800 | 3.31 | 2.64 | 32560 | 3.31 | 2.88 | 27450 | 2.82 | 2.85 | 35210 | 2.82 | 3.66 | 33160 | 3.46 | 2.81 | 33800 | 3.35 | 2.96 | 33910 | 3.21 | 3.1 | 23190 | 2.91 | 2.34 | 23400 | 2.79 | 2.46 | 23760 | 2.72 | 2.56 | 17170 | 2.64 | 1.91 | 27200 | 4.48 | 1.78 | 27200 | 4.48 | 1.78
05/10/23 | Live | Carrier | ARCOAIRE | HORIZONTAL VS HP | Singlezone Ducted, Centrally Ducted | 211712945 |  | HRCU-A-CB | DLCURAH30ABK | Ducted Indoor Units | EA*4X42L24A* | *80ESU0802120A |  |  |  | 9 | 15.2 | 8.1 | 7.15 | FALSE | FALSE | FALSE |  | 68 | 80 | 80 | TRUE | Integrated | 150 | 1.When the unit power is on/in heating mode,and if the outdoor temperature drops below 3oC for 30 seconds,after running for 25mins, the base pan heater will be actived for 5 minutes. 2. In defrost mode and the outdoor temperature lower 1oC for 10 seconds the base pan heater will be actived and will be 5 mins delay inactive after defrost. | Integrated 24V control allows the system to automatically switch from heating with the heat pump ductless systems to the conventional, electric heat pump, or dual fuel heating system based on a preselected outdoor temperature (when paired with a 24V controlled third party thermostat). | Wi-fi/ Smart communication available when paired with qualifying third party 24V thermostats. | N/A | R410A | USA, Canada | 25480 | 3.28 | 2.28 | 29800 | 3.31 | 2.64 | 32560 | 3.31 | 2.88 | 27450 | 2.81 | 2.86 | 35210 | 2.81 | 3.67 | 33160 | 3.49 | 2.78 | 33800 | 3.37 | 2.94 | 33910 | 3.23 | 3.08 | 23000 | 2.91 | 2.32 | 23200 | 2.76 | 2.46 | 23560 | 2.72 | 2.54 | 17170 | 2.64 | 1.91 | 27200 | 4.48 | 1.78 | 27200 | 4.48 | 1.78
05/10/23 | Live | Carrier | ARCOAIRE | HORIZONTAL VS HP | Singlezone Ducted, Centrally Ducted | 211712956 |  | HRCU-A-CB | DLCURAH30ABK | Ducted Indoor Units | EA*4X42L24A* | OLV154F20A |  |  |  | 9 | 14.5 | 8.5 | 7.2 | FALSE | FALSE | FALSE |  | 68 | 76 | 76 | TRUE | Integrated | 150 | 1.When the unit power is on/in heating mode,and if the outdoor temperature drops below 3oC for 30 seconds,after running for 25mins, the base pan heater will be actived for 5 minutes. 2. In defrost mode and the outdoor temperature lower 1oC for 10 seconds the base pan heater will be actived and will be 5 mins delay inactive after defrost. | Integrated 24V control allows the system to automatically switch from heating with the heat pump ductless systems to the conventional, electric heat pump, or dual fuel heating system based on a preselected outdoor temperature (when paired with a 24V controlled third party thermostat). | Wi-fi/ Smart communication available when paired with qualifying third party 24V thermostats. | N/A | R410A | USA, Canada | 26850 | 3.45 | 2.28 | 31400 | 3.49 | 2.64 | 34310 | 3.49 | 2.88 | 28940 | 2.9 | 2.92 | 37130 | 2.9 | 3.75 | 33940 | 3.28 | 3.03 | 34600 | 3.17 | 3.2 | 34710 | 3.04 | 3.35 | 23390 | 2.87 | 2.39 | 23600 | 2.81 | 2.46 | 23960 | 2.67 | 2.63 | 16790 | 2.5 | 1.97 | 26600 | 4.24 | 1.84 | 26600 | 4.24 | 1.84
05/10/23 | Live | Carrier | ARCOAIRE | HORIZONTAL VS HP | Singlezone Ducted, Centrally Ducted | 211712966 |  | HRCU-A-CB | DLCURAH30ABK | Ducted Indoor Units | EA*4X42L24A* | OMV154L20A |  |  |  | 9 | 14.5 | 8.5 | 7.2 | FALSE | FALSE | FALSE |  | 67 | 76 | 76 | TRUE | Integrated | 150 | 1.When the unit power is on/in heating mode,and if the outdoor temperature drops below 3oC for 30 seconds,after running for 25mins, the base pan heater will be actived for 5 minutes. 2. In defrost mode and the outdoor temperature lower 1oC for 10 seconds the base pan heater will be actived and will be 5 mins delay inactive after defrost. | Integrated 24V control allows the system to automatically switch from heating with the heat pump ductless systems to the conventional, electric heat pump, or dual fuel heating system based on a preselected outdoor temperature (when paired with a 24V controlled third party thermostat). | Wi-fi/ Smart communication available when paired with qualifying third party 24V thermostats. | N/A | R410A | USA, Canada | 26850 | 3.45 | 2.28 | 31400 | 3.49 | 2.64 | 34310 | 3.49 | 2.88 | 28940 | 2.91 | 2.91 | 37130 | 2.91 | 3.74 | 34140 | 3.3 | 3.03 | 34800 | 3.19 | 3.2 | 34920 | 3.06 | 3.34 | 23390 | 2.87 | 2.39 | 23600 | 2.81 | 2.46 | 23960 | 2.67 | 2.63 | 16790 | 2.5 | 1.97 | 26600 | 4.24 | 1.84 | 26600 | 4.24 | 1.84
05/10/23 | Live | Carrier | ARCOAIRE | HORIZONTAL VS HP | Singlezone Ducted, Centrally Ducted | 211712976 |  | HRCU-A-CB | DLCURAH30ABK | Ducted Indoor Units | EA*4X43L21A* | *96VSN0601714A* |  |  |  | 9 | 14.5 | 8.1 | 7.15 | FALSE | FALSE | FALSE |  | 69 | 78 | 78 | TRUE | Integrated | 150 | 1.When the unit power is on/in heating mode,and if the outdoor temperature drops below 3oC for 30 seconds,after running for 25mins, the base pan heater will be actived for 5 minutes. 2. In defrost mode and the outdoor temperature lower 1oC for 10 seconds the base pan heater will be actived and will be 5 mins delay inactive after defrost. | Integrated 24V control allows the system to automatically switch from heating with the heat pump ductless systems to the conventional, electric heat pump, or dual fuel heating system based on a preselected outdoor temperature (when paired with a 24V controlled third party thermostat). | Wi-fi/ Smart communication available when paired with qualifying third party 24V thermostats. | N/A | R410A | USA, Canada | 26170 | 3.36 | 2.28 | 30600 | 3.4 | 2.64 | 33440 | 3.4 | 2.88 | 28110 | 2.86 | 2.88 | 36060 | 2.86 | 3.7 | 32760 | 3.31 | 2.9 | 33400 | 3.2 | 3.06 | 33510 | 3.07 | 3.2 | 23000 | 2.82 | 2.39 | 23200 | 2.76 | 2.46 | 23560 | 2.63 | 2.63 | 16540 | 2.46 | 1.97 | 26200 | 4.17 | 1.84 | 26200 | 4.17 | 1.84
05/10/23 | Live | Carrier | ARCOAIRE | HORIZONTAL VS HP | Singlezone Ducted, Centrally Ducted | 211712986 |  | HRCU-A-CB | DLCURAH30ABK | Ducted Indoor Units | EA*4X43L21A* | *96VSN0802120A* |  |  |  | 9 | 15 | 8.1 | 7.15 | FALSE | FALSE | FALSE |  | 69 | 79 | 79 | TRUE | Integrated | 150 | 1.When the unit power is on/in heating mode,and if the outdoor temperature drops below 3oC for 30 seconds,after running for 25mins, the base pan heater will be actived for 5 minutes. 2. In defrost mode and the outdoor temperature lower 1oC for 10 seconds the base pan heater will be actived and will be 5 mins delay inactive after defrost. | Integrated 24V control allows the system to automatically switch from heating with the heat pump ductless systems to the conventional, electric heat pump, or dual fuel heating system based on a preselected outdoor temperature (when paired with a 24V controlled third party thermostat). | Wi-fi/ Smart communication available when paired with qualifying third party 24V thermostats. | N/A | R410A | USA, Canada | 26000 | 3.34 | 2.28 | 30400 | 3.38 | 2.64 | 33220 | 3.38 | 2.88 | 27950 | 2.84 | 2.88 | 35850 | 2.83 | 3.71 | 32370 | 3.34 | 2.84 | 33000 | 3.22 | 3 | 33110 | 3.09 | 3.14 | 22800 | 2.79 | 2.39 | 23000 | 2.74 | 2.46 | 23350 | 2.61 | 2.62 | 16540 | 2.46 | 1.97 | 26200 | 4.17 | 1.84 | 26200 | 4.17 | 1.84
05/10/23 | Live | Carrier | ARCOAIRE | HORIZONTAL VS HP | Singlezone Ducted, Centrally Ducted | 211712996 |  | HRCU-A-CB | DLCURAH30ABK | Ducted Indoor Units | EA*4X43L21A* | *96VSN1002120A* |  |  |  | 9 | 15 | 8.1 | 7.2 | FALSE | FALSE | FALSE |  | 69 | 77 | 77 | TRUE | Integrated | 150 | 1.When the unit power is on/in heating mode,and if the outdoor temperature drops below 3oC for 30 seconds,after running for 25mins, the base pan heater will be actived for 5 minutes. 2. In defrost mode and the outdoor temperature lower 1oC for 10 seconds the base pan heater will be actived and will be 5 mins delay inactive after defrost. | Integrated 24V control allows the system to automatically switch from heating with the heat pump ductless systems to the conventional, electric heat pump, or dual fuel heating system based on a preselected outdoor temperature (when paired with a 24V controlled third party thermostat). | Wi-fi/ Smart communication available when paired with qualifying third party 24V thermostats. | N/A | R410A | USA, Canada | 26510 | 3.41 | 2.28 | 31000 | 3.44 | 2.64 | 33870 | 3.45 | 2.88 | 28450 | 2.85 | 2.93 | 36490 | 2.85 | 3.75 | 32760 | 3.27 | 2.94 | 33400 | 3.16 | 3.1 | 33510 | 3.03 | 3.24 | 23000 | 2.8 | 2.41 | 23200 | 2.76 | 2.46 | 23560 | 2.61 | 2.65 | 16410 | 2.42 | 1.99 | 26000 | 4.1 | 1.86 | 26000 | 4.1 | 1.86
05/10/23 | Live | Carrier | ARCOAIRE | HORIZONTAL VS HP | Singlezone Ducted, Centrally Ducted | 211713006 |  | HRCU-A-CB | DLCURAH30ABK | Ducted Indoor Units | EA*4X43L21A* | *96VSN0801716A* |  |  |  | 9 | 14.5 | 8.1 | 7.15 | FALSE | FALSE | FALSE |  | 69 | 77 | 77 | TRUE | Integrated | 150 | 1.When the unit power is on/in heating mode,and if the outdoor temperature drops below 3oC for 30 seconds,after running for 25mins, the base pan heater will be actived for 5 minutes. 2. In defrost mode and the outdoor temperature lower 1oC for 10 seconds the base pan heater will be actived and will be 5 mins delay inactive after defrost. | Integrated 24V control allows the system to automatically switch from heating with the heat pump ductless systems to the conventional, electric heat pump, or dual fuel heating system based on a preselected outdoor temperature (when paired with a 24V controlled third party thermostat). | Wi-fi/ Smart communication available when paired with qualifying third party 24V thermostats. | N/A | R410A | USA, Canada | 26340 | 3.39 | 2.28 | 30800 | 3.42 | 2.64 | 33660 | 3.43 | 2.88 | 28280 | 2.86 | 2.9 | 36280 | 2.86 | 3.72 | 32760 | 3.31 | 2.9 | 33400 | 3.2 | 3.06 | 33510 | 3.07 | 3.2 | 23000 | 2.8 | 2.41 | 23200 | 2.76 | 2.46 | 23560 | 2.61 | 2.65 | 16410 | 2.42 | 1.99 | 26000 | 4.1 | 1.86 | 26000 | 4.1 | 1.86
05/10/23 | Live | Carrier | ARCOAIRE | HORIZONTAL VS HP | Singlezone Ducted, Centrally Ducted | 211713017 |  | HRCU-A-CB | DLCURAH30ABK | Ducted Indoor Units | EA*4X43L21A* | *95ESU0401712A* |  |  |  | 9 | 14.5 | 8.1 | 7.15 | FALSE | FALSE | FALSE |  | 69 | 78 | 78 | TRUE | Integrated | 150 | 1.When the unit power is on/in heating mode,and if the outdoor temperature drops below 3oC for 30 seconds,after running for 25mins, the base pan heater will be actived for 5 minutes. 2. In defrost mode and the outdoor temperature lower 1oC for 10 seconds the base pan heater will be actived and will be 5 mins delay inactive after defrost. | Integrated 24V control allows the system to automatically switch from heating with the heat pump ductless systems to the conventional, electric heat pump, or dual fuel heating system based on a preselected outdoor temperature (when paired with a 24V controlled third party thermostat). | Wi-fi/ Smart communication available when paired with qualifying third party 24V thermostats. | N/A | R410A | USA, Canada | 26170 | 3.36 | 2.28 | 30600 | 3.4 | 2.64 | 33440 | 3.4 | 2.88 | 28110 | 2.86 | 2.88 | 36060 | 2.86 | 3.7 | 32570 | 3.31 | 2.88 | 33200 | 3.2 | 3.04 | 33310 | 3.07 | 3.18 | 23000 | 2.82 | 2.39 | 23200 | 2.76 | 2.46 | 23560 | 2.63 | 2.63 | 16540 | 2.46 | 1.97 | 26200 | 4.17 | 1.84 | 26200 | 4.17 | 1.84
05/10/23 | Live | Carrier | ARCOAIRE | HORIZONTAL VS HP | Singlezone Ducted, Centrally Ducted | 211713029 |  | HRCU-A-CB | DLCURAH30ABK | Ducted Indoor Units | EA*4X43L21A* | *80ES(N,L)0701716A* |  |  |  | 9 | 14.5 | 8.1 | 7.2 | FALSE | FALSE | FALSE |  | 69 | 77 | 77 | TRUE | Integrated | 150 | 1.When the unit power is on/in heating mode,and if the outdoor temperature drops below 3oC for 30 seconds,after running for 25mins, the base pan heater will be actived for 5 minutes. 2. In defrost mode and the outdoor temperature lower 1oC for 10 seconds the base pan heater will be actived and will be 5 mins delay inactive after defrost. | Integrated 24V control allows the system to automatically switch from heating with the heat pump ductless systems to the conventional, electric heat pump, or dual fuel heating system based on a preselected outdoor temperature (when paired with a 24V controlled third party thermostat). | Wi-fi/ Smart communication available when paired with qualifying third party 24V thermostats. | N/A | R410A | USA, Canada | 26680 | 3.43 | 2.28 | 31200 | 3.47 | 2.64 | 34090 | 3.47 | 2.88 | 28780 | 2.89 | 2.92 | 36920 | 2.88 | 3.76 | 32960 | 3.23 | 2.99 | 33600 | 3.12 | 3.16 | 33710 | 2.99 | 3.3 | 23190 | 2.8 | 2.43 | 23400 | 2.79 | 2.46 | 23760 | 2.61 | 2.67 | 16410 | 2.42 | 1.99 | 26000 | 4.1 | 1.86 | 26000 | 4.1 | 1.86
05/10/23 | Live | Carrier | ARCOAIRE | HORIZONTAL VS HP | Singlezone Ducted, Centrally Ducted | 211713041 |  | HRCU-A-CB | DLCURAH30ABK | Ducted Indoor Units | EA*4X43L21A* | *96VTN1002122A* |  |  |  | 9 | 15.2 | 8.1 | 7.15 | FALSE | FALSE | FALSE |  | 69 | 78 | 78 | TRUE | Integrated | 150 | 1.When the unit power is on/in heating mode,and if the outdoor temperature drops below 3oC for 30 seconds,after running for 25mins, the base pan heater will be actived for 5 minutes. 2. In defrost mode and the outdoor temperature lower 1oC for 10 seconds the base pan heater will be actived and will be 5 mins delay inactive after defrost. | Integrated 24V control allows the system to automatically switch from heating with the heat pump ductless systems to the conventional, electric heat pump, or dual fuel heating system based on a preselected outdoor temperature (when paired with a 24V controlled third party thermostat). | Wi-fi/ Smart communication available when paired with qualifying third party 24V thermostats. | N/A | R410A | USA, Canada | 26170 | 3.36 | 2.28 | 30600 | 3.4 | 2.64 | 33440 | 3.4 | 2.88 | 28110 | 2.83 | 2.91 | 36060 | 2.83 | 3.73 | 32370 | 3.29 | 2.88 | 33000 | 3.18 | 3.04 | 33110 | 3.05 | 3.18 | 22800 | 2.77 | 2.41 | 23000 | 2.74 | 2.46 | 23350 | 2.59 | 2.64 | 16410 | 2.44 | 1.97 | 26000 | 4.14 | 1.84 | 26000 | 4.14 | 1.84
05/10/23 | Live | Carrier | ARCOAIRE | HORIZONTAL VS HP | Singlezone Ducted, Centrally Ducted | 211713051 |  | HRCU-A-CB | DLCURAH30ABK | Ducted Indoor Units | EA*4X43L21A* | *80VSL0451716A* |  |  |  | 9 | 14.5 | 8.1 | 7.15 | FALSE | FALSE | FALSE |  | 69 | 78 | 78 | TRUE | Integrated | 150 | 1.When the unit power is on/in heating mode,and if the outdoor temperature drops below 3oC for 30 seconds,after running for 25mins, the base pan heater will be actived for 5 minutes. 2. In defrost mode and the outdoor temperature lower 1oC for 10 seconds the base pan heater will be actived and will be 5 mins delay inactive after defrost. | Integrated 24V control allows the system to automatically switch from heating with the heat pump ductless systems to the conventional, electric heat pump, or dual fuel heating system based on a preselected outdoor temperature (when paired with a 24V controlled third party thermostat). | Wi-fi/ Smart communication available when paired with qualifying third party 24V thermostats. | N/A | R410A | USA, Canada | 26340 | 3.39 | 2.28 | 30800 | 3.42 | 2.64 | 33660 | 3.43 | 2.88 | 28280 | 2.87 | 2.89 | 36280 | 2.87 | 3.7 | 32760 | 3.31 | 2.9 | 33400 | 3.2 | 3.06 | 33510 | 3.07 | 3.2 | 23000 | 2.82 | 2.39 | 23200 | 2.76 | 2.46 | 23560 | 2.63 | 2.63 | 16540 | 2.46 | 1.97 | 26200 | 4.17 | 1.84 | 26200 | 4.17 | 1.84
05/10/23 | Live | Carrier | ARCOAIRE | HORIZONTAL VS HP | Singlezone Ducted, Centrally Ducted | 211713061 |  | HRCU-A-CB | DLCURAH30ABK | Ducted Indoor Units | EA*4X43L21A* | *80VSL0701716A* |  |  |  | 9 | 14.5 | 8.1 | 7.15 | FALSE | FALSE | FALSE |  | 70 | 79 | 79 | TRUE | Integrated | 150 | 1.When the unit power is on/in heating mode,and if the outdoor temperature drops below 3oC for 30 seconds,after running for 25mins, the base pan heater will be actived for 5 minutes. 2. In defrost mode and the outdoor temperature lower 1oC for 10 seconds the base pan heater will be actived and will be 5 mins delay inactive after defrost. | Integrated 24V control allows the system to automatically switch from heating with the heat pump ductless systems to the conventional, electric heat pump, or dual fuel heating system based on a preselected outdoor temperature (when paired with a 24V controlled third party thermostat). | Wi-fi/ Smart communication available when paired with qualifying third party 24V thermostats. | N/A | R410A | USA, Canada | 26000 | 3.34 | 2.28 | 30400 | 3.38 | 2.64 | 33220 | 3.38 | 2.88 | 27780 | 2.84 | 2.87 | 35630 | 2.84 | 3.68 | 32370 | 3.34 | 2.84 | 33000 | 3.22 | 3 | 33110 | 3.09 | 3.14 | 23000 | 2.84 | 2.37 | 23200 | 2.76 | 2.46 | 23560 | 2.65 | 2.61 | 16540 | 2.46 | 1.97 | 26200 | 4.17 | 1.84 | 26200 | 4.17 | 1.84
05/10/23 | Live | Carrier | ARCOAIRE | HORIZONTAL VS HP | Singlezone Ducted, Centrally Ducted | 211713071 |  | HRCU-A-CB | DLCURAH30ABK | Ducted Indoor Units | EA*4X43L21A* | *80VSL0702120A* |  |  |  | 9 | 14.5 | 8.1 | 7.15 | FALSE | FALSE | FALSE |  | 69 | 77 | 77 | TRUE | Integrated | 150 | 1.When the unit power is on/in heating mode,and if the outdoor temperature drops below 3oC for 30 seconds,after running for 25mins, the base pan heater will be actived for 5 minutes. 2. In defrost mode and the outdoor temperature lower 1oC for 10 seconds the base pan heater will be actived and will be 5 mins delay inactive after defrost. | Integrated 24V control allows the system to automatically switch from heating with the heat pump ductless systems to the conventional, electric heat pump, or dual fuel heating system based on a preselected outdoor temperature (when paired with a 24V controlled third party thermostat). | Wi-fi/ Smart communication available when paired with qualifying third party 24V thermostats. | N/A | R410A | USA, Canada | 26340 | 3.39 | 2.28 | 30800 | 3.42 | 2.64 | 33660 | 3.43 | 2.88 | 28280 | 2.86 | 2.9 | 36280 | 2.86 | 3.72 | 32760 | 3.31 | 2.9 | 33400 | 3.2 | 3.06 | 33510 | 3.07 | 3.2 | 23000 | 2.8 | 2.41 | 23200 | 2.76 | 2.46 | 23560 | 2.61 | 2.65 | 16410 | 2.42 | 1.99 | 26000 | 4.1 | 1.86 | 26000 | 4.1 | 1.86
05/10/23 | Live | Carrier | ARCOAIRE | HORIZONTAL VS HP | Singlezone Ducted, Centrally Ducted | 211713081 |  | HRCU-A-CB | DLCURAH30ABK | Ducted Indoor Units | EA*4X43L21A* | *80VSL0902120A* |  |  |  | 9 | 14.5 | 8.1 | 7.2 | FALSE | FALSE | FALSE |  | 69 | 77 | 77 | TRUE | Integrated | 150 | 1.When the unit power is on/in heating mode,and if the outdoor temperature drops below 3oC for 30 seconds,after running for 25mins, the base pan heater will be actived for 5 minutes. 2. In defrost mode and the outdoor temperature lower 1oC for 10 seconds the base pan heater will be actived and will be 5 mins delay inactive after defrost. | Integrated 24V control allows the system to automatically switch from heating with the heat pump ductless systems to the conventional, electric heat pump, or dual fuel heating system based on a preselected outdoor temperature (when paired with a 24V controlled third party thermostat). | Wi-fi/ Smart communication available when paired with qualifying third party 24V thermostats. | N/A | R410A | USA, Canada | 26510 | 3.41 | 2.28 | 31000 | 3.44 | 2.64 | 33870 | 3.45 | 2.88 | 28610 | 2.87 | 2.92 | 36700 | 2.87 | 3.75 | 32960 | 3.27 | 2.95 | 33600 | 3.16 | 3.12 | 33710 | 3.03 | 3.26 | 23000 | 2.77 | 2.43 | 23200 | 2.76 | 2.46 | 23560 | 2.59 | 2.67 | 16410 | 2.42 | 1.99 | 26000 | 4.1 | 1.86 | 26000 | 4.1 | 1.86
05/10/23 | Live | Carrier | ARCOAIRE | HORIZONTAL VS HP | Singlezone Ducted, Centrally Ducted | 211713092 |  | HRCU-A-CB | DLCURAH30ABK | Ducted Indoor Units | EA*4X43L21A* | *95ESU1002120A* |  |  |  | 9 | 14.5 | 8.5 | 7.25 | FALSE | FALSE | FALSE |  | 69 | 76 | 76 | TRUE | Integrated | 150 | 1.When the unit power is on/in heating mode,and if the outdoor temperature drops below 3oC for 30 seconds,after running for 25mins, the base pan heater will be actived for 5 minutes. 2. In defrost mode and the outdoor temperature lower 1oC for 10 seconds the base pan heater will be actived and will be 5 mins delay inactive after defrost. | Integrated 24V control allows the system to automatically switch from heating with the heat pump ductless systems to the conventional, electric heat pump, or dual fuel heating system based on a preselected outdoor temperature (when paired with a 24V controlled third party thermostat). | Wi-fi/ Smart communication available when paired with qualifying third party 24V thermostats. | N/A | R410A | USA, Canada | 27190 | 3.5 | 2.28 | 31800 | 3.53 | 2.64 | 34750 | 3.54 | 2.88 | 29110 | 2.89 | 2.95 | 37340 | 2.89 | 3.79 | 33160 | 3.19 | 3.05 | 33800 | 3.08 | 3.22 | 33910 | 2.95 | 3.37 | 23190 | 2.75 | 2.47 | 23400 | 2.79 | 2.46 | 23760 | 2.57 | 2.71 | 16280 | 2.37 | 2.01 | 25800 | 4.02 | 1.88 | 25800 | 4.02 | 1.88
05/10/23 | Live | Carrier | ARCOAIRE | HORIZONTAL VS HP | Singlezone Ducted, Centrally Ducted | 211713104 |  | HRCU-A-CB | DLCURAH30ABK | Ducted Indoor Units | EA*4X43L21A* | *95ESU0601716A* |  |  |  | 9 | 14.5 | 8.1 | 7.2 | FALSE | FALSE | FALSE |  | 69 | 77 | 77 | TRUE | Integrated | 150 | 1.When the unit power is on/in heating mode,and if the outdoor temperature drops below 3oC for 30 seconds,after running for 25mins, the base pan heater will be actived for 5 minutes. 2. In defrost mode and the outdoor temperature lower 1oC for 10 seconds the base pan heater will be actived and will be 5 mins delay inactive after defrost. | Integrated 24V control allows the system to automatically switch from heating with the heat pump ductless systems to the conventional, electric heat pump, or dual fuel heating system based on a preselected outdoor temperature (when paired with a 24V controlled third party thermostat). | Wi-fi/ Smart communication available when paired with qualifying third party 24V thermostats. | N/A | R410A | USA, Canada | 26850 | 3.45 | 2.28 | 31400 | 3.49 | 2.64 | 34310 | 3.49 | 2.88 | 28780 | 2.89 | 2.92 | 36920 | 2.88 | 3.76 | 32960 | 3.23 | 2.99 | 33600 | 3.12 | 3.16 | 33710 | 2.99 | 3.3 | 23190 | 2.8 | 2.43 | 23400 | 2.79 | 2.46 | 23760 | 2.61 | 2.67 | 16410 | 2.42 | 1.99 | 26000 | 4.1 | 1.86 | 26000 | 4.1 | 1.86
05/10/23 | Live | Carrier | ARCOAIRE | HORIZONTAL VS HP | Singlezone Ducted, Centrally Ducted | 211713116 |  | HRCU-A-CB | DLCURAH30ABK | Ducted Indoor Units | EA*4X43L21A* | *80ESU1002120A* |  |  |  | 9 | 14.5 | 8.5 | 7.2 | FALSE | FALSE | FALSE |  | 69 | 76 | 76 | TRUE | Integrated | 150 | 1.When the unit power is on/in heating mode,and if the outdoor temperature drops below 3oC for 30 seconds,after running for 25mins, the base pan heater will be actived for 5 minutes. 2. In defrost mode and the outdoor temperature lower 1oC for 10 seconds the base pan heater will be actived and will be 5 mins delay inactive after defrost. | Integrated 24V control allows the system to automatically switch from heating with the heat pump ductless systems to the conventional, electric heat pump, or dual fuel heating system based on a preselected outdoor temperature (when paired with a 24V controlled third party thermostat). | Wi-fi/ Smart communication available when paired with qualifying third party 24V thermostats. | N/A | R410A | USA, Canada | 26850 | 3.45 | 2.28 | 31400 | 3.49 | 2.64 | 34310 | 3.49 | 2.88 | 28940 | 2.89 | 2.93 | 37130 | 2.89 | 3.77 | 33160 | 3.23 | 3.01 | 33800 | 3.12 | 3.17 | 33910 | 2.99 | 3.32 | 23190 | 2.78 | 2.44 | 23400 | 2.79 | 2.46 | 23760 | 2.59 | 2.69 | 16410 | 2.39 | 2.01 | 26000 | 4.05 | 1.88 | 26000 | 4.05 | 1.88
05/10/23 | Live | Carrier | ARCOAIRE | HORIZONTAL VS HP | Singlezone Ducted, Centrally Ducted | 211713128 |  | HRCU-A-CB | DLCURAH30ABK | Ducted Indoor Units | EA*4X43L21A* | *80ESU0401712A* |  |  |  | 9 | 15.2 | 8.1 | 7.2 | FALSE | FALSE | FALSE |  | 69 | 77 | 77 | TRUE | Integrated | 150 | 1.When the unit power is on/in heating mode,and if the outdoor temperature drops below 3oC for 30 seconds,after running for 25mins, the base pan heater will be actived for 5 minutes. 2. In defrost mode and the outdoor temperature lower 1oC for 10 seconds the base pan heater will be actived and will be 5 mins delay inactive after defrost. | Integrated 24V control allows the system to automatically switch from heating with the heat pump ductless systems to the conventional, electric heat pump, or dual fuel heating system based on a preselected outdoor temperature (when paired with a 24V controlled third party thermostat). | Wi-fi/ Smart communication available when paired with qualifying third party 24V thermostats. | N/A | R410A | USA, Canada | 26680 | 3.43 | 2.28 | 31200 | 3.47 | 2.64 | 34090 | 3.47 | 2.88 | 28610 | 2.85 | 2.94 | 36700 | 2.84 | 3.79 | 32760 | 3.23 | 2.97 | 33400 | 3.12 | 3.14 | 33510 | 2.99 | 3.28 | 23000 | 2.77 | 2.43 | 23200 | 2.76 | 2.46 | 23560 | 2.59 | 2.67 | 16410 | 2.42 | 1.99 | 26000 | 4.1 | 1.86 | 26000 | 4.1 | 1.86
05/10/23 | Live | Carrier | ARCOAIRE | HORIZONTAL VS HP | Singlezone Ducted, Centrally Ducted | 211713143 |  | HRCU-A-CB | DLCURAH30ABK | Ducted Indoor Units | EA*4X43L21A* | *80VTL0902120A* |  |  |  | 9 | 14.5 | 8.1 | 7.2 | FALSE | FALSE | FALSE |  | 69 | 77 | 77 | TRUE | Integrated | 150 | 1.When the unit power is on/in heating mode,and if the outdoor temperature drops below 3oC for 30 seconds,after running for 25mins, the base pan heater will be actived for 5 minutes. 2. In defrost mode and the outdoor temperature lower 1oC for 10 seconds the base pan heater will be actived and will be 5 mins delay inactive after defrost. | Integrated 24V control allows the system to automatically switch from heating with the heat pump ductless systems to the conventional, electric heat pump, or dual fuel heating system based on a preselected outdoor temperature (when paired with a 24V controlled third party thermostat). | Wi-fi/ Smart communication available when paired with qualifying third party 24V thermostats. | N/A | R410A | USA, Canada | 26510 | 3.41 | 2.28 | 31000 | 3.44 | 2.64 | 33870 | 3.45 | 2.88 | 28610 | 2.87 | 2.92 | 36700 | 2.87 | 3.75 | 32960 | 3.27 | 2.95 | 33600 | 3.16 | 3.12 | 33710 | 3.03 | 3.26 | 23000 | 2.77 | 2.43 | 23200 | 2.76 | 2.46 | 23560 | 2.59 | 2.67 | 16410 | 2.42 | 1.99 | 26000 | 4.1 | 1.86 | 26000 | 4.1 | 1.86
05/10/23 | Live | Carrier | ARCOAIRE | HORIZONTAL VS HP | Singlezone Ducted, Centrally Ducted | 211713154 |  | HRCU-A-CB | DLCURAH30ABK | Ducted Indoor Units | EA*4X43L21A* | *95ESN0802120A* |  |  |  | 9 | 15 | 8.1 | 7.2 | FALSE | FALSE | FALSE |  | 69 | 77 | 77 | TRUE | Integrated | 150 | 1.When the unit power is on/in heating mode,and if the outdoor temperature drops below 3oC for 30 seconds,after running for 25mins, the base pan heater will be actived for 5 minutes. 2. In defrost mode and the outdoor temperature lower 1oC for 10 seconds the base pan heater will be actived and will be 5 mins delay inactive after defrost. | Integrated 24V control allows the system to automatically switch from heating with the heat pump ductless systems to the conventional, electric heat pump, or dual fuel heating system based on a preselected outdoor temperature (when paired with a 24V controlled third party thermostat). | Wi-fi/ Smart communication available when paired with qualifying third party 24V thermostats. | N/A | R410A | USA, Canada | 26510 | 3.41 | 2.28 | 31000 | 3.44 | 2.64 | 33870 | 3.45 | 2.88 | 28450 | 2.85 | 2.93 | 36490 | 2.85 | 3.75 | 32760 | 3.27 | 2.94 | 33400 | 3.16 | 3.1 | 33510 | 3.03 | 3.24 | 23000 | 2.77 | 2.43 | 23200 | 2.76 | 2.46 | 23560 | 2.59 | 2.67 | 16410 | 2.42 | 1.99 | 26000 | 4.1 | 1.86 | 26000 | 4.1 | 1.86
05/10/23 | Live | Carrier | ARCOAIRE | HORIZONTAL VS HP | Singlezone Ducted, Centrally Ducted | 211713166 |  | HRCU-A-CB | DLCURAH30ABK | Ducted Indoor Units | EA*4X43L21A* | *95ESN1002120A* |  |  |  | 9 | 14.5 | 8.5 | 7.25 | FALSE | FALSE | FALSE |  | 69 | 75 | 75 | TRUE | Integrated | 150 | 1.When the unit power is on/in heating mode,and if the outdoor temperature drops below 3oC for 30 seconds,after running for 25mins, the base pan heater will be actived for 5 minutes. 2. In defrost mode and the outdoor temperature lower 1oC for 10 seconds the base pan heater will be actived and will be 5 mins delay inactive after defrost. | Integrated 24V control allows the system to automatically switch from heating with the heat pump ductless systems to the conventional, electric heat pump, or dual fuel heating system based on a preselected outdoor temperature (when paired with a 24V controlled third party thermostat). | Wi-fi/ Smart communication available when paired with qualifying third party 24V thermostats. | N/A | R410A | USA, Canada | 27370 | 3.52 | 2.28 | 32000 | 3.56 | 2.63 | 34970 | 3.56 | 2.88 | 29280 | 2.92 | 2.94 | 37560 | 2.92 | 3.77 | 33350 | 3.16 | 3.09 | 34000 | 3.06 | 3.26 | 34110 | 2.93 | 3.41 | 23390 | 2.78 | 2.47 | 23600 | 2.81 | 2.46 | 23960 | 2.59 | 2.71 | 16280 | 2.37 | 2.01 | 25800 | 4.02 | 1.88 | 25800 | 4.02 | 1.88
05/10/23 | Live | Carrier | ARCOAIRE | HORIZONTAL VS HP | Singlezone Ducted, Centrally Ducted | 211713178 |  | HRCU-A-CB | DLCURAH30ABK | Ducted Indoor Units | EA*4X43L21A* | *80VTL0701716A* |  |  |  | 9 | 15 | 8.1 | 7.15 | FALSE | FALSE | FALSE |  | 69 | 78 | 78 | TRUE | Integrated | 150 | 1.When the unit power is on/in heating mode,and if the outdoor temperature drops below 3oC for 30 seconds,after running for 25mins, the base pan heater will be actived for 5 minutes. 2. In defrost mode and the outdoor temperature lower 1oC for 10 seconds the base pan heater will be actived and will be 5 mins delay inactive after defrost. | Integrated 24V control allows the system to automatically switch from heating with the heat pump ductless systems to the conventional, electric heat pump, or dual fuel heating system based on a preselected outdoor temperature (when paired with a 24V controlled third party thermostat). | Wi-fi/ Smart communication available when paired with qualifying third party 24V thermostats. | N/A | R410A | USA, Canada | 26340 | 3.39 | 2.28 | 30800 | 3.42 | 2.64 | 33660 | 3.43 | 2.88 | 28110 | 2.83 | 2.91 | 36060 | 2.83 | 3.73 | 32570 | 3.29 | 2.9 | 33200 | 3.18 | 3.06 | 33310 | 3.05 | 3.2 | 23000 | 2.8 | 2.41 | 23200 | 2.76 | 2.46 | 23560 | 2.61 | 2.65 | 16410 | 2.44 | 1.97 | 26000 | 4.14 | 1.84 | 26000 | 4.14 | 1.84
05/10/23 | Live | Carrier | ARCOAIRE | HORIZONTAL VS HP | Singlezone Ducted, Centrally Ducted | 211713190 |  | HRCU-A-CB | DLCURAH30ABK | Ducted Indoor Units | EA*4X43L21A* | *96VTN0601714A* |  |  |  | 9 | 14.5 | 8.1 | 7.15 | FALSE | FALSE | FALSE |  | 69 | 78 | 78 | TRUE | Integrated | 150 | 1.When the unit power is on/in heating mode,and if the outdoor temperature drops below 3oC for 30 seconds,after running for 25mins, the base pan heater will be actived for 5 minutes. 2. In defrost mode and the outdoor temperature lower 1oC for 10 seconds the base pan heater will be actived and will be 5 mins delay inactive after defrost. | Integrated 24V control allows the system to automatically switch from heating with the heat pump ductless systems to the conventional, electric heat pump, or dual fuel heating system based on a preselected outdoor temperature (when paired with a 24V controlled third party thermostat). | Wi-fi/ Smart communication available when paired with qualifying third party 24V thermostats. | N/A | R410A | USA, Canada | 26000 | 3.34 | 2.28 | 30400 | 3.38 | 2.64 | 33220 | 3.38 | 2.88 | 27950 | 2.87 | 2.85 | 35850 | 2.87 | 3.66 | 32570 | 3.36 | 2.84 | 33200 | 3.24 | 3 | 33310 | 3.11 | 3.14 | 23000 | 2.84 | 2.37 | 23200 | 2.76 | 2.46 | 23560 | 2.65 | 2.61 | 16540 | 2.46 | 1.97 | 26200 | 4.17 | 1.84 | 26200 | 4.17 | 1.84
05/10/23 | Live | Carrier | ARCOAIRE | HORIZONTAL VS HP | Singlezone Ducted, Centrally Ducted | 211713201 |  | HRCU-A-CB | DLCURAH30ABK | Ducted Indoor Units | EA*4X43L21A* | *96VTN0802120A* |  |  |  | 9 | 15.2 | 8.1 | 7.15 | FALSE | FALSE | FALSE |  | 69 | 79 | 79 | TRUE | Integrated | 150 | 1.When the unit power is on/in heating mode,and if the outdoor temperature drops below 3oC for 30 seconds,after running for 25mins, the base pan heater will be actived for 5 minutes. 2. In defrost mode and the outdoor temperature lower 1oC for 10 seconds the base pan heater will be actived and will be 5 mins delay inactive after defrost. | Integrated 24V control allows the system to automatically switch from heating with the heat pump ductless systems to the conventional, electric heat pump, or dual fuel heating system based on a preselected outdoor temperature (when paired with a 24V controlled third party thermostat). | Wi-fi/ Smart communication available when paired with qualifying third party 24V thermostats. | N/A | R410A | USA, Canada | 26000 | 3.34 | 2.28 | 30400 | 3.38 | 2.64 | 33220 | 3.38 | 2.88 | 27950 | 2.82 | 2.9 | 35850 | 2.82 | 3.73 | 32370 | 3.32 | 2.86 | 33000 | 3.2 | 3.02 | 33110 | 3.07 | 3.16 | 22800 | 2.79 | 2.39 | 23000 | 2.74 | 2.46 | 23350 | 2.61 | 2.62 | 16540 | 2.46 | 1.97 | 26200 | 4.17 | 1.84 | 26200 | 4.17 | 1.84
05/10/23 | Live | Carrier | ARCOAIRE | HORIZONTAL VS HP | Singlezone Ducted, Centrally Ducted | 211713212 |  | HRCU-A-CB | DLCURAH30ABK | Ducted Indoor Units | EA*4X43L21A* | *96VTN1002120A* |  |  |  | 9 | 14.5 | 8.1 | 7.2 | FALSE | FALSE | FALSE |  | 69 | 77 | 77 | TRUE | Integrated | 150 | 1.When the unit power is on/in heating mode,and if the outdoor temperature drops below 3oC for 30 seconds,after running for 25mins, the base pan heater will be actived for 5 minutes. 2. In defrost mode and the outdoor temperature lower 1oC for 10 seconds the base pan heater will be actived and will be 5 mins delay inactive after defrost. | Integrated 24V control allows the system to automatically switch from heating with the heat pump ductless systems to the conventional, electric heat pump, or dual fuel heating system based on a preselected outdoor temperature (when paired with a 24V controlled third party thermostat). | Wi-fi/ Smart communication available when paired with qualifying third party 24V thermostats. | N/A | R410A | USA, Canada | 26510 | 3.41 | 2.28 | 31000 | 3.44 | 2.64 | 33870 | 3.45 | 2.88 | 28450 | 2.86 | 2.92 | 36490 | 2.86 | 3.74 | 32760 | 3.25 | 2.95 | 33400 | 3.14 | 3.12 | 33510 | 3.01 | 3.26 | 23000 | 2.77 | 2.43 | 23200 | 2.76 | 2.46 | 23560 | 2.59 | 2.67 | 16410 | 2.42 | 1.99 | 26000 | 4.1 | 1.86 | 26000 | 4.1 | 1.86
05/10/23 | Live | Carrier | ARCOAIRE | HORIZONTAL VS HP | Singlezone Ducted, Centrally Ducted | 211713223 |  | HRCU-A-CB | DLCURAH30ABK | Ducted Indoor Units | EA*4X43L21A* | *80VTL1102122A* |  |  |  | 9 | 15 | 8.1 | 7.2 | FALSE | FALSE | FALSE |  | 69 | 77 | 77 | TRUE | Integrated | 150 | 1.When the unit power is on/in heating mode,and if the outdoor temperature drops below 3oC for 30 seconds,after running for 25mins, the base pan heater will be actived for 5 minutes. 2. In defrost mode and the outdoor temperature lower 1oC for 10 seconds the base pan heater will be actived and will be 5 mins delay inactive after defrost. | Integrated 24V control allows the system to automatically switch from heating with the heat pump ductless systems to the conventional, electric heat pump, or dual fuel heating system based on a preselected outdoor temperature (when paired with a 24V controlled third party thermostat). | Wi-fi/ Smart communication available when paired with qualifying third party 24V thermostats. | N/A | R410A | USA, Canada | 26510 | 3.41 | 2.28 | 31000 | 3.44 | 2.64 | 33870 | 3.45 | 2.88 | 28450 | 2.85 | 2.93 | 36490 | 2.85 | 3.75 | 32760 | 3.27 | 2.94 | 33400 | 3.16 | 3.1 | 33510 | 3.03 | 3.24 | 23000 | 2.77 | 2.43 | 23200 | 2.76 | 2.46 | 23560 | 2.59 | 2.67 | 16410 | 2.42 | 1.99 | 26000 | 4.1 | 1.86 | 26000 | 4.1 | 1.86
05/10/23 | Live | Carrier | ARCOAIRE | HORIZONTAL VS HP | Singlezone Ducted, Centrally Ducted | 211713234 |  | HRCU-A-CB | DLCURAH30ABK | Ducted Indoor Units | EA*4X43L21A* | *80ES(N,L)0451712A* |  |  |  | 9 | 14.3 | 8.1 | 7.2 | FALSE | FALSE | FALSE |  | 69 | 76 | 76 | TRUE | Integrated | 150 | 1.When the unit power is on/in heating mode,and if the outdoor temperature drops below 3oC for 30 seconds,after running for 25mins, the base pan heater will be actived for 5 minutes. 2. In defrost mode and the outdoor temperature lower 1oC for 10 seconds the base pan heater will be actived and will be 5 mins delay inactive after defrost. | Integrated 24V control allows the system to automatically switch from heating with the heat pump ductless systems to the conventional, electric heat pump, or dual fuel heating system based on a preselected outdoor temperature (when paired with a 24V controlled third party thermostat). | Wi-fi/ Smart communication available when paired with qualifying third party 24V thermostats. | N/A | R410A | USA, Canada | 26680 | 3.43 | 2.28 | 31200 | 3.47 | 2.64 | 34090 | 3.47 | 2.88 | 28780 | 2.91 | 2.9 | 36920 | 2.91 | 3.72 | 33160 | 3.25 | 2.99 | 33800 | 3.13 | 3.16 | 33910 | 3.01 | 3.3 | 23190 | 2.8 | 2.43 | 23400 | 2.79 | 2.46 | 23760 | 2.61 | 2.67 | 16410 | 2.42 | 1.99 | 26000 | 4.1 | 1.86 | 26000 | 4.1 | 1.86
05/10/23 | Live | Carrier | ARCOAIRE | HORIZONTAL VS HP | Singlezone Ducted, Centrally Ducted | 211713247 |  | HRCU-A-CB | DLCURAH30ABK | Ducted Indoor Units | EA*4X43L21A* | *80ES(N,L)0701712A* |  |  |  | 9 | 14.5 | 8.1 | 7.15 | FALSE | FALSE | FALSE |  | 70 | 79 | 79 | TRUE | Integrated | 150 | 1.When the unit power is on/in heating mode,and if the outdoor temperature drops below 3oC for 30 seconds,after running for 25mins, the base pan heater will be actived for 5 minutes. 2. In defrost mode and the outdoor temperature lower 1oC for 10 seconds the base pan heater will be actived and will be 5 mins delay inactive after defrost. | Integrated 24V control allows the system to automatically switch from heating with the heat pump ductless systems to the conventional, electric heat pump, or dual fuel heating system based on a preselected outdoor temperature (when paired with a 24V controlled third party thermostat). | Wi-fi/ Smart communication available when paired with qualifying third party 24V thermostats. | N/A | R410A | USA, Canada | 26000 | 3.34 | 2.28 | 30400 | 3.38 | 2.64 | 33220 | 3.38 | 2.88 | 27780 | 2.83 | 2.88 | 35630 | 2.83 | 3.69 | 32370 | 3.34 | 2.84 | 33000 | 3.22 | 3 | 33110 | 3.09 | 3.14 | 23000 | 2.82 | 2.39 | 23200 | 2.76 | 2.46 | 23560 | 2.63 | 2.63 | 16540 | 2.46 | 1.97 | 26200 | 4.17 | 1.84 | 26200 | 4.17 | 1.84
05/10/23 | Live | Carrier | ARCOAIRE | HORIZONTAL VS HP | Singlezone Ducted, Centrally Ducted | 211713260 |  | HRCU-A-CB | DLCURAH30ABK | Ducted Indoor Units | EA*4X43L21A* | *80ES(N,L)0702116A* |  |  |  | 9 | 15 | 8.5 | 7.2 | FALSE | FALSE | FALSE |  | 69 | 77 | 77 | TRUE | Integrated | 150 | 1.When the unit power is on/in heating mode,and if the outdoor temperature drops below 3oC for 30 seconds,after running for 25mins, the base pan heater will be actived for 5 minutes. 2. In defrost mode and the outdoor temperature lower 1oC for 10 seconds the base pan heater will be actived and will be 5 mins delay inactive after defrost. | Integrated 24V control allows the system to automatically switch from heating with the heat pump ductless systems to the conventional, electric heat pump, or dual fuel heating system based on a preselected outdoor temperature (when paired with a 24V controlled third party thermostat). | Wi-fi/ Smart communication available when paired with qualifying third party 24V thermostats. | N/A | R410A | USA, Canada | 26850 | 3.45 | 2.28 | 31400 | 3.49 | 2.64 | 34310 | 3.49 | 2.88 | 28610 | 2.86 | 2.93 | 36700 | 2.86 | 3.76 | 32960 | 3.23 | 2.99 | 33600 | 3.12 | 3.16 | 33710 | 2.99 | 3.3 | 23000 | 2.75 | 2.45 | 23200 | 2.76 | 2.46 | 23560 | 2.57 | 2.69 | 16410 | 2.39 | 2.01 | 26000 | 4.05 | 1.88 | 26000 | 4.05 | 1.88
05/10/23 | Live | Carrier | ARCOAIRE | HORIZONTAL VS HP | Singlezone Ducted, Centrally Ducted | 211713273 |  | HRCU-A-CB | DLCURAH30ABK | Ducted Indoor Units | EA*4X43L21A* | *80ES(N,L)0901714A* |  |  |  | 9 | 15.2 | 8.1 | 7.15 | FALSE | FALSE | FALSE |  | 69 | 78 | 78 | TRUE | Integrated | 150 | 1.When the unit power is on/in heating mode,and if the outdoor temperature drops below 3oC for 30 seconds,after running for 25mins, the base pan heater will be actived for 5 minutes. 2. In defrost mode and the outdoor temperature lower 1oC for 10 seconds the base pan heater will be actived and will be 5 mins delay inactive after defrost. | Integrated 24V control allows the system to automatically switch from heating with the heat pump ductless systems to the conventional, electric heat pump, or dual fuel heating system based on a preselected outdoor temperature (when paired with a 24V controlled third party thermostat). | Wi-fi/ Smart communication available when paired with qualifying third party 24V thermostats. | N/A | R410A | USA, Canada | 26170 | 3.36 | 2.28 | 30600 | 3.4 | 2.64 | 33440 | 3.4 | 2.88 | 28110 | 2.83 | 2.91 | 36060 | 2.83 | 3.73 | 32570 | 3.29 | 2.9 | 33200 | 3.18 | 3.06 | 33310 | 3.05 | 3.2 | 23000 | 2.8 | 2.41 | 23200 | 2.76 | 2.46 | 23560 | 2.61 | 2.65 | 16410 | 2.44 | 1.97 | 26000 | 4.14 | 1.84 | 26000 | 4.14 | 1.84
05/10/23 | Live | Carrier | ARCOAIRE | HORIZONTAL VS HP | Singlezone Ducted, Centrally Ducted | 211713286 |  | HRCU-A-CB | DLCURAH30ABK | Ducted Indoor Units | EA*4X43L21A* | *80ES(N,L)0902116A* |  |  |  | 9 | 14.5 | 8.5 | 7.25 | FALSE | FALSE | FALSE |  | 68 | 75 | 75 | TRUE | Integrated | 150 | 1.When the unit power is on/in heating mode,and if the outdoor temperature drops below 3oC for 30 seconds,after running for 25mins, the base pan heater will be actived for 5 minutes. 2. In defrost mode and the outdoor temperature lower 1oC for 10 seconds the base pan heater will be actived and will be 5 mins delay inactive after defrost. | Integrated 24V control allows the system to automatically switch from heating with the heat pump ductless systems to the conventional, electric heat pump, or dual fuel heating system based on a preselected outdoor temperature (when paired with a 24V controlled third party thermostat). | Wi-fi/ Smart communication available when paired with qualifying third party 24V thermostats. | N/A | R410A | USA, Canada | 27190 | 3.5 | 2.28 | 31800 | 3.53 | 2.64 | 34750 | 3.54 | 2.88 | 29280 | 2.91 | 2.95 | 37560 | 2.91 | 3.78 | 33350 | 3.18 | 3.07 | 34000 | 3.08 | 3.24 | 34110 | 2.95 | 3.39 | 23190 | 2.75 | 2.47 | 23400 | 2.79 | 2.46 | 23760 | 2.57 | 2.71 | 16280 | 2.37 | 2.01 | 25800 | 4.02 | 1.88 | 25800 | 4.02 | 1.88
05/10/23 | Live | Carrier | ARCOAIRE | HORIZONTAL VS HP | Singlezone Ducted, Centrally Ducted | 211713299 |  | HRCU-A-CB | DLCURAH30ABK | Ducted Indoor Units | EA*4X43L21A* | *80ES(N,L)0902120A* |  |  |  | 9 | 15 | 8.1 | 7.2 | FALSE | FALSE | FALSE |  | 69 | 77 | 77 | TRUE | Integrated | 150 | 1.When the unit power is on/in heating mode,and if the outdoor temperature drops below 3oC for 30 seconds,after running for 25mins, the base pan heater will be actived for 5 minutes. 2. In defrost mode and the outdoor temperature lower 1oC for 10 seconds the base pan heater will be actived and will be 5 mins delay inactive after defrost. | Integrated 24V control allows the system to automatically switch from heating with the heat pump ductless systems to the conventional, electric heat pump, or dual fuel heating system based on a preselected outdoor temperature (when paired with a 24V controlled third party thermostat). | Wi-fi/ Smart communication available when paired with qualifying third party 24V thermostats. | N/A | R410A | USA, Canada | 26510 | 3.41 | 2.28 | 31000 | 3.44 | 2.64 | 33870 | 3.45 | 2.88 | 28450 | 2.85 | 2.93 | 36490 | 2.85 | 3.75 | 32760 | 3.27 | 2.94 | 33400 | 3.16 | 3.1 | 33510 | 3.03 | 3.24 | 23000 | 2.8 | 2.41 | 23200 | 2.76 | 2.46 | 23560 | 2.61 | 2.65 | 16410 | 2.42 | 1.99 | 26000 | 4.1 | 1.86 | 26000 | 4.1 | 1.86
05/10/23 | Live | Carrier | ARCOAIRE | HORIZONTAL VS HP | Singlezone Ducted, Centrally Ducted | 211713312 |  | HRCU-A-CB | DLCURAH30ABK | Ducted Indoor Units | EA*4X43L21A* | *80ES(N,L)1102120A* |  |  |  | 9 | 14.5 | 8.5 | 7.2 | FALSE | FALSE | FALSE |  | 69 | 77 | 77 | TRUE | Integrated | 150 | 1.When the unit power is on/in heating mode,and if the outdoor temperature drops below 3oC for 30 seconds,after running for 25mins, the base pan heater will be actived for 5 minutes. 2. In defrost mode and the outdoor temperature lower 1oC for 10 seconds the base pan heater will be actived and will be 5 mins delay inactive after defrost. | Integrated 24V control allows the system to automatically switch from heating with the heat pump ductless systems to the conventional, electric heat pump, or dual fuel heating system based on a preselected outdoor temperature (when paired with a 24V controlled third party thermostat). | Wi-fi/ Smart communication available when paired with qualifying third party 24V thermostats. | N/A | R410A | USA, Canada | 26850 | 3.45 | 2.28 | 31400 | 3.49 | 2.64 | 34310 | 3.49 | 2.88 | 28780 | 2.87 | 2.94 | 36920 | 2.87 | 3.77 | 32960 | 3.23 | 2.99 | 33600 | 3.12 | 3.16 | 33710 | 2.99 | 3.3 | 23190 | 2.78 | 2.44 | 23400 | 2.79 | 2.46 | 23760 | 2.59 | 2.69 | 16410 | 2.39 | 2.01 | 26000 | 4.05 | 1.88 | 26000 | 4.05 | 1.88
05/10/23 | Live | Carrier | ARCOAIRE | HORIZONTAL VS HP | Singlezone Ducted, Centrally Ducted | 211713325 |  | HRCU-A-CB | DLCURAH30ABK | Ducted Indoor Units | EA*4X43L21A* | *92ESN0601714A* |  |  |  | 9 | 15.2 | 8.1 | 7.15 | FALSE | FALSE | FALSE |  | 69 | 79 | 79 | TRUE | Integrated | 150 | 1.When the unit power is on/in heating mode,and if the outdoor temperature drops below 3oC for 30 seconds,after running for 25mins, the base pan heater will be actived for 5 minutes. 2. In defrost mode and the outdoor temperature lower 1oC for 10 seconds the base pan heater will be actived and will be 5 mins delay inactive after defrost. | Integrated 24V control allows the system to automatically switch from heating with the heat pump ductless systems to the conventional, electric heat pump, or dual fuel heating system based on a preselected outdoor temperature (when paired with a 24V controlled third party thermostat). | Wi-fi/ Smart communication available when paired with qualifying third party 24V thermostats. | N/A | R410A | USA, Canada | 26000 | 3.34 | 2.28 | 30400 | 3.38 | 2.64 | 33220 | 3.38 | 2.88 | 27780 | 2.82 | 2.89 | 35630 | 2.82 | 3.7 | 32370 | 3.34 | 2.84 | 33000 | 3.22 | 3 | 33110 | 3.09 | 3.14 | 22800 | 2.79 | 2.39 | 23000 | 2.74 | 2.46 | 23350 | 2.61 | 2.62 | 16540 | 2.46 | 1.97 | 26200 | 4.17 | 1.84 | 26200 | 4.17 | 1.84
05/10/23 | Live | Carrier | ARCOAIRE | HORIZONTAL VS HP | Singlezone Ducted, Centrally Ducted | 211713337 |  | HRCU-A-CB | DLCURAH30ABK | Ducted Indoor Units | EA*4X43L21A* | *92ESN0801716A* |  |  |  | 9 | 14.5 | 8.5 | 7.2 | FALSE | FALSE | FALSE |  | 69 | 76 | 76 | TRUE | Integrated | 150 | 1.When the unit power is on/in heating mode,and if the outdoor temperature drops below 3oC for 30 seconds,after running for 25mins, the base pan heater will be actived for 5 minutes. 2. In defrost mode and the outdoor temperature lower 1oC for 10 seconds the base pan heater will be actived and will be 5 mins delay inactive after defrost. | Integrated 24V control allows the system to automatically switch from heating with the heat pump ductless systems to the conventional, electric heat pump, or dual fuel heating system based on a preselected outdoor temperature (when paired with a 24V controlled third party thermostat). | Wi-fi/ Smart communication available when paired with qualifying third party 24V thermostats. | N/A | R410A | USA, Canada | 27020 | 3.47 | 2.28 | 31600 | 3.51 | 2.64 | 34530 | 3.51 | 2.88 | 28940 | 2.88 | 2.94 | 37130 | 2.88 | 3.78 | 33160 | 3.2 | 3.04 | 33800 | 3.1 | 3.2 | 33910 | 2.97 | 3.35 | 23190 | 2.78 | 2.44 | 23400 | 2.79 | 2.46 | 23760 | 2.59 | 2.69 | 16280 | 2.37 | 2.01 | 25800 | 4.02 | 1.88 | 25800 | 4.02 | 1.88
05/10/23 | Live | Carrier | ARCOAIRE | HORIZONTAL VS HP | Singlezone Ducted, Centrally Ducted | 211713349 |  | HRCU-A-CB | DLCURAH30ABK | Ducted Indoor Units | EA*4X43L21A* | *92ESN0802120A* |  |  |  | 9 | 15.2 | 8.5 | 7.2 | FALSE | FALSE | FALSE |  | 69 | 77 | 77 | TRUE | Integrated | 150 | 1.When the unit power is on/in heating mode,and if the outdoor temperature drops below 3oC for 30 seconds,after running for 25mins, the base pan heater will be actived for 5 minutes. 2. In defrost mode and the outdoor temperature lower 1oC for 10 seconds the base pan heater will be actived and will be 5 mins delay inactive after defrost. | Integrated 24V control allows the system to automatically switch from heating with the heat pump ductless systems to the conventional, electric heat pump, or dual fuel heating system based on a preselected outdoor temperature (when paired with a 24V controlled third party thermostat). | Wi-fi/ Smart communication available when paired with qualifying third party 24V thermostats. | N/A | R410A | USA, Canada | 26680 | 3.43 | 2.28 | 31200 | 3.47 | 2.64 | 34090 | 3.47 | 2.88 | 28780 | 2.85 | 2.96 | 36920 | 2.85 | 3.8 | 32960 | 3.23 | 2.99 | 33600 | 3.12 | 3.16 | 33710 | 2.99 | 3.3 | 23000 | 2.75 | 2.45 | 23200 | 2.76 | 2.46 | 23560 | 2.57 | 2.69 | 16410 | 2.39 | 2.01 | 26000 | 4.05 | 1.88 | 26000 | 4.05 | 1.88
05/10/23 | Live | Carrier | ARCOAIRE | HORIZONTAL VS HP | Singlezone Ducted, Centrally Ducted | 211713361 |  | HRCU-A-CB | DLCURAH30ABK | Ducted Indoor Units | EA*4X43L21A* | *92ESN1002120A* |  |  |  | 9 | 15.2 | 8.5 | 7.2 | FALSE | FALSE | FALSE |  | 69 | 77 | 77 | TRUE | Integrated | 150 | 1.When the unit power is on/in heating mode,and if the outdoor temperature drops below 3oC for 30 seconds,after running for 25mins, the base pan heater will be actived for 5 minutes. 2. In defrost mode and the outdoor temperature lower 1oC for 10 seconds the base pan heater will be actived and will be 5 mins delay inactive after defrost. | Integrated 24V control allows the system to automatically switch from heating with the heat pump ductless systems to the conventional, electric heat pump, or dual fuel heating system based on a preselected outdoor temperature (when paired with a 24V controlled third party thermostat). | Wi-fi/ Smart communication available when paired with qualifying third party 24V thermostats. | N/A | R410A | USA, Canada | 26680 | 3.43 | 2.28 | 31200 | 3.47 | 2.64 | 34090 | 3.47 | 2.88 | 28780 | 2.86 | 2.95 | 36920 | 2.86 | 3.78 | 32960 | 3.25 | 2.97 | 33600 | 3.14 | 3.14 | 33710 | 3.01 | 3.28 | 23000 | 2.75 | 2.45 | 23200 | 2.76 | 2.46 | 23560 | 2.57 | 2.69 | 16410 | 2.42 | 1.99 | 26000 | 4.1 | 1.86 | 26000 | 4.1 | 1.86
05/10/23 | Live | Carrier | ARCOAIRE | HORIZONTAL VS HP | Singlezone Ducted, Centrally Ducted | 211713373 |  | HRCU-A-CB | DLCURAH30ABK | Ducted Indoor Units | EA*4X43L21A* | *95ESN0601714A* |  |  |  | 9 | 14.5 | 8.1 | 7.15 | FALSE | FALSE | FALSE |  | 69 | 77 | 77 | TRUE | Integrated | 150 | 1.When the unit power is on/in heating mode,and if the outdoor temperature drops below 3oC for 30 seconds,after running for 25mins, the base pan heater will be actived for 5 minutes. 2. In defrost mode and the outdoor temperature lower 1oC for 10 seconds the base pan heater will be actived and will be 5 mins delay inactive after defrost. | Integrated 24V control allows the system to automatically switch from heating with the heat pump ductless systems to the conventional, electric heat pump, or dual fuel heating system based on a preselected outdoor temperature (when paired with a 24V controlled third party thermostat). | Wi-fi/ Smart communication available when paired with qualifying third party 24V thermostats. | N/A | R410A | USA, Canada | 26340 | 3.39 | 2.28 | 30800 | 3.42 | 2.64 | 33660 | 3.43 | 2.88 | 28280 | 2.87 | 2.89 | 36280 | 2.87 | 3.7 | 32760 | 3.29 | 2.92 | 33400 | 3.18 | 3.08 | 33510 | 3.05 | 3.22 | 23000 | 2.8 | 2.41 | 23200 | 2.76 | 2.46 | 23560 | 2.61 | 2.65 | 16410 | 2.42 | 1.99 | 26000 | 4.1 | 1.86 | 26000 | 4.1 | 1.86
05/10/23 | Live | Carrier | ARCOAIRE | HORIZONTAL VS HP | Singlezone Ducted, Centrally Ducted | 211713385 |  | HRCU-A-CB | DLCURAH30ABK | Ducted Indoor Units | EA*4X43L21A* | *80ESU0802120A |  |  |  | 9 | 15 | 8.5 | 7.25 | FALSE | FALSE | FALSE |  | 68 | 75 | 75 | TRUE | Integrated | 150 | 1.When the unit power is on/in heating mode,and if the outdoor temperature drops below 3oC for 30 seconds,after running for 25mins, the base pan heater will be actived for 5 minutes. 2. In defrost mode and the outdoor temperature lower 1oC for 10 seconds the base pan heater will be actived and will be 5 mins delay inactive after defrost. | Integrated 24V control allows the system to automatically switch from heating with the heat pump ductless systems to the conventional, electric heat pump, or dual fuel heating system based on a preselected outdoor temperature (when paired with a 24V controlled third party thermostat). | Wi-fi/ Smart communication available when paired with qualifying third party 24V thermostats. | N/A | R410A | USA, Canada | 27370 | 3.52 | 2.28 | 32000 | 3.56 | 2.63 | 34970 | 3.56 | 2.88 | 29440 | 2.89 | 2.99 | 37770 | 2.89 | 3.83 | 33350 | 3.14 | 3.11 | 34000 | 3.04 | 3.28 | 34110 | 2.92 | 3.42 | 23190 | 2.73 | 2.49 | 23400 | 2.79 | 2.46 | 23760 | 2.55 | 2.73 | 16280 | 2.35 | 2.03 | 25800 | 3.98 | 1.9 | 25800 | 3.98 | 1.9
05/10/23 | Live | Carrier | ARCOAIRE | HORIZONTAL VS HP | Singlezone Ducted, Centrally Ducted | 211713397 |  | HRCU-A-CB | DLCURAH30ABK | Ducted Indoor Units | EA*4X43L21A* | *80ESU0601716A |  |  |  | 9 | 15.2 | 8.5 | 7.2 | FALSE | FALSE | FALSE |  | 69 | 77 | 77 | TRUE | Integrated | 150 | 1.When the unit power is on/in heating mode,and if the outdoor temperature drops below 3oC for 30 seconds,after running for 25mins, the base pan heater will be actived for 5 minutes. 2. In defrost mode and the outdoor temperature lower 1oC for 10 seconds the base pan heater will be actived and will be 5 mins delay inactive after defrost. | Integrated 24V control allows the system to automatically switch from heating with the heat pump ductless systems to the conventional, electric heat pump, or dual fuel heating system based on a preselected outdoor temperature (when paired with a 24V controlled third party thermostat). | Wi-fi/ Smart communication available when paired with qualifying third party 24V thermostats. | N/A | R410A | USA, Canada | 26680 | 3.43 | 2.28 | 31200 | 3.47 | 2.64 | 34090 | 3.47 | 2.88 | 28610 | 2.85 | 2.94 | 36700 | 2.84 | 3.79 | 32760 | 3.23 | 2.97 | 33400 | 3.12 | 3.14 | 33510 | 2.99 | 3.28 | 23000 | 2.77 | 2.43 | 23200 | 2.76 | 2.46 | 23560 | 2.59 | 2.67 | 16410 | 2.42 | 1.99 | 26000 | 4.1 | 1.86 | 26000 | 4.1 | 1.86
05/10/23 | Live | Carrier | ARCOAIRE | HORIZONTAL VS HP | Singlezone Ducted, Centrally Ducted | 211713408 |  | HRCU-A-CB | DLCURAH30ABK | Ducted Indoor Units | EA*4X43L21A* | OMV098J12* |  |  |  | 9 | 14.5 | 8.1 | 7.15 | FALSE | FALSE | FALSE |  | 69 | 78 | 78 | TRUE | Integrated | 150 | 1.When the unit power is on/in heating mode,and if the outdoor temperature drops below 3oC for 30 seconds,after running for 25mins, the base pan heater will be actived for 5 minutes. 2. In defrost mode and the outdoor temperature lower 1oC for 10 seconds the base pan heater will be actived and will be 5 mins delay inactive after defrost. | Integrated 24V control allows the system to automatically switch from heating with the heat pump ductless systems to the conventional, electric heat pump, or dual fuel heating system based on a preselected outdoor temperature (when paired with a 24V controlled third party thermostat). | Wi-fi/ Smart communication available when paired with qualifying third party 24V thermostats. | N/A | R410A | USA, Canada | 26000 | 3.34 | 2.28 | 30400 | 3.38 | 2.64 | 33220 | 3.38 | 2.88 | 27950 | 2.86 | 2.86 | 35850 | 2.86 | 3.67 | 32570 | 3.36 | 2.84 | 33200 | 3.24 | 3 | 33310 | 3.11 | 3.14 | 23000 | 2.84 | 2.37 | 23200 | 2.76 | 2.46 | 23560 | 2.65 | 2.61 | 16540 | 2.46 | 1.97 | 26200 | 4.17 | 1.84 | 26200 | 4.17 | 1.84
05/10/23 | Live | Carrier | ARCOAIRE | HORIZONTAL VS HP | Singlezone Ducted, Centrally Ducted | 211713418 |  | HRCU-A-CB | DLCURAH30ABK | Ducted Indoor Units | EA*4X43L21A* | OLV098A12* |  |  |  | 9 | 14.5 | 8.1 | 7.15 | FALSE | FALSE | FALSE |  | 69 | 78 | 78 | TRUE | Integrated | 150 | 1.When the unit power is on/in heating mode,and if the outdoor temperature drops below 3oC for 30 seconds,after running for 25mins, the base pan heater will be actived for 5 minutes. 2. In defrost mode and the outdoor temperature lower 1oC for 10 seconds the base pan heater will be actived and will be 5 mins delay inactive after defrost. | Integrated 24V control allows the system to automatically switch from heating with the heat pump ductless systems to the conventional, electric heat pump, or dual fuel heating system based on a preselected outdoor temperature (when paired with a 24V controlled third party thermostat). | Wi-fi/ Smart communication available when paired with qualifying third party 24V thermostats. | N/A | R410A | USA, Canada | 26000 | 3.34 | 2.28 | 30400 | 3.38 | 2.64 | 33220 | 3.38 | 2.88 | 27780 | 2.87 | 2.84 | 35630 | 2.86 | 3.65 | 32570 | 3.36 | 2.84 | 33200 | 3.24 | 3 | 33310 | 3.11 | 3.14 | 23000 | 2.84 | 2.37 | 23200 | 2.76 | 2.46 | 23560 | 2.65 | 2.61 | 16540 | 2.46 | 1.97 | 26200 | 4.17 | 1.84 | 26200 | 4.17 | 1.84
05/10/23 | Live | Carrier | ARCOAIRE | HORIZONTAL VS HP | Singlezone Ducted, Centrally Ducted | 211713441 |  | HRCU-A-CB | DLCURAH30ABK | Ducted Indoor Units | EN(A,D)4X30L17** | *96VSN0801716A* |  |  |  | 9 | 14.3 | 7.8 | 7.1 | FALSE | FALSE | FALSE |  | 69 | 81 | 81 | TRUE | Integrated | 150 | 1.When the unit power is on/in heating mode,and if the outdoor temperature drops below 3oC for 30 seconds,after running for 25mins, the base pan heater will be actived for 5 minutes. 2. In defrost mode and the outdoor temperature lower 1oC for 10 seconds the base pan heater will be actived and will be 5 mins delay inactive after defrost. | Integrated 24V control allows the system to automatically switch from heating with the heat pump ductless systems to the conventional, electric heat pump, or dual fuel heating system based on a preselected outdoor temperature (when paired with a 24V controlled third party thermostat). | Wi-fi/ Smart communication available when paired with qualifying third party 24V thermostats. | N/A | R410A | USA, Canada | 25310 | 3.25 | 2.28 | 29600 | 3.29 | 2.64 | 32340 | 3.29 | 2.88 | 27280 | 2.86 | 2.8 | 34990 | 2.86 | 3.59 | 33550 | 3.55 | 2.77 | 34200 | 3.43 | 2.92 | 34310 | 3.29 | 3.06 | 23390 | 3.01 | 2.28 | 23600 | 2.81 | 2.46 | 23960 | 2.81 | 2.5 | 17670 | 2.75 | 1.88 | 28000 | 4.66 | 1.76 | 28000 | 4.66 | 1.76
05/10/23 | Live | Carrier | ARCOAIRE | HORIZONTAL VS HP | Singlezone Ducted, Centrally Ducted | 211713462 |  | HRCU-A-CB | DLCURAH30ABK | Ducted Indoor Units | EN(A,D)4X30L17** | *80ESU0401712A* |  |  |  | 9 | 14.5 | 7.8 | 7.15 | FALSE | FALSE | FALSE |  | 69 | 81 | 81 | TRUE | Integrated | 150 | 1.When the unit power is on/in heating mode,and if the outdoor temperature drops below 3oC for 30 seconds,after running for 25mins, the base pan heater will be actived for 5 minutes. 2. In defrost mode and the outdoor temperature lower 1oC for 10 seconds the base pan heater will be actived and will be 5 mins delay inactive after defrost. | Integrated 24V control allows the system to automatically switch from heating with the heat pump ductless systems to the conventional, electric heat pump, or dual fuel heating system based on a preselected outdoor temperature (when paired with a 24V controlled third party thermostat). | Wi-fi/ Smart communication available when paired with qualifying third party 24V thermostats. | N/A | R410A | USA, Canada | 25660 | 3.3 | 2.28 | 30000 | 3.33 | 2.64 | 32780 | 3.34 | 2.88 | 27610 | 2.84 | 2.85 | 35420 | 2.84 | 3.66 | 33550 | 3.48 | 2.83 | 34200 | 3.36 | 2.98 | 34310 | 3.23 | 3.11 | 23390 | 2.99 | 2.29 | 23600 | 2.81 | 2.46 | 23960 | 2.79 | 2.52 | 17550 | 2.73 | 1.88 | 27800 | 4.63 | 1.76 | 27800 | 4.63 | 1.76
05/10/23 | Live | Carrier | ARCOAIRE | HORIZONTAL VS HP | Singlezone Ducted, Centrally Ducted | 211713474 |  | HRCU-A-CB | DLCURAH30ABK | Ducted Indoor Units | EN(A,D)4X30L17** | *80VTL0451412A* |  |  |  | 9 | 14.3 | 7.8 | 7.1 | FALSE | FALSE | FALSE |  | 69 | 81 | 81 | TRUE | Integrated | 150 | 1.When the unit power is on/in heating mode,and if the outdoor temperature drops below 3oC for 30 seconds,after running for 25mins, the base pan heater will be actived for 5 minutes. 2. In defrost mode and the outdoor temperature lower 1oC for 10 seconds the base pan heater will be actived and will be 5 mins delay inactive after defrost. | Integrated 24V control allows the system to automatically switch from heating with the heat pump ductless systems to the conventional, electric heat pump, or dual fuel heating system based on a preselected outdoor temperature (when paired with a 24V controlled third party thermostat). | Wi-fi/ Smart communication available when paired with qualifying third party 24V thermostats. | N/A | R410A | USA, Canada | 25480 | 3.28 | 2.28 | 29800 | 3.31 | 2.64 | 32560 | 3.31 | 2.88 | 27450 | 2.87 | 2.8 | 35210 | 2.87 | 3.6 | 33550 | 3.53 | 2.79 | 34200 | 3.41 | 2.94 | 34310 | 3.27 | 3.08 | 23390 | 3.01 | 2.28 | 23600 | 2.81 | 2.46 | 23960 | 2.81 | 2.5 | 17670 | 2.75 | 1.88 | 28000 | 4.66 | 1.76 | 28000 | 4.66 | 1.76
05/10/23 | Live | Carrier | ARCOAIRE | HORIZONTAL VS HP | Singlezone Ducted, Centrally Ducted | 211713491 |  | HRCU-A-CB | DLCURAH30ABK | Ducted Indoor Units | EN(A,D)4X30L17** | *80VTL0701716A* |  |  |  | 9 | 14.5 | 7.8 | 7.1 | FALSE | FALSE | FALSE |  | 68 | 81 | 81 | TRUE | Integrated | 150 | 1.When the unit power is on/in heating mode,and if the outdoor temperature drops below 3oC for 30 seconds,after running for 25mins, the base pan heater will be actived for 5 minutes. 2. In defrost mode and the outdoor temperature lower 1oC for 10 seconds the base pan heater will be actived and will be 5 mins delay inactive after defrost. | Integrated 24V control allows the system to automatically switch from heating with the heat pump ductless systems to the conventional, electric heat pump, or dual fuel heating system based on a preselected outdoor temperature (when paired with a 24V controlled third party thermostat). | Wi-fi/ Smart communication available when paired with qualifying third party 24V thermostats. | N/A | R410A | USA, Canada | 25310 | 3.25 | 2.28 | 29600 | 3.29 | 2.64 | 32340 | 3.29 | 2.88 | 27280 | 2.84 | 2.82 | 34990 | 2.84 | 3.61 | 33550 | 3.55 | 2.77 | 34200 | 3.43 | 2.92 | 34310 | 3.29 | 3.06 | 23190 | 2.99 | 2.27 | 23400 | 2.79 | 2.46 | 23760 | 2.79 | 2.5 | 17670 | 2.75 | 1.88 | 28000 | 4.66 | 1.76 | 28000 | 4.66 | 1.76
05/10/23 | Live | Carrier | ARCOAIRE | HORIZONTAL VS HP | Singlezone Ducted, Centrally Ducted | 211713515 |  | HRCU-A-CB | DLCURAH30ABK | Ducted Indoor Units | EN(A,D)4X30L17** | *80ES(N,L)0901714A* |  |  |  | 9 | 14.5 | 7.8 | 7.1 | FALSE | FALSE | FALSE |  | 68 | 81 | 81 | TRUE | Integrated | 150 | 1.When the unit power is on/in heating mode,and if the outdoor temperature drops below 3oC for 30 seconds,after running for 25mins, the base pan heater will be actived for 5 minutes. 2. In defrost mode and the outdoor temperature lower 1oC for 10 seconds the base pan heater will be actived and will be 5 mins delay inactive after defrost. | Integrated 24V control allows the system to automatically switch from heating with the heat pump ductless systems to the conventional, electric heat pump, or dual fuel heating system based on a preselected outdoor temperature (when paired with a 24V controlled third party thermostat). | Wi-fi/ Smart communication available when paired with qualifying third party 24V thermostats. | N/A | R410A | USA, Canada | 25310 | 3.25 | 2.28 | 29600 | 3.29 | 2.64 | 32340 | 3.29 | 2.88 | 27280 | 2.84 | 2.82 | 34990 | 2.84 | 3.61 | 33550 | 3.55 | 2.77 | 34200 | 3.43 | 2.92 | 34310 | 3.29 | 3.06 | 23190 | 2.99 | 2.27 | 23400 | 2.79 | 2.46 | 23760 | 2.79 | 2.5 | 17670 | 2.75 | 1.88 | 28000 | 4.66 | 1.76 | 28000 | 4.66 | 1.76
05/10/23 | Live | Carrier | ARCOAIRE | HORIZONTAL VS HP | Singlezone Ducted, Centrally Ducted | 211713528 |  | HRCU-A-CB | DLCURAH30ABK | Ducted Indoor Units | EN(A,D)4X30L17** | *92ESN0601412A* |  |  |  | 9 | 14.3 | 7.8 | 7.1 | FALSE | FALSE | FALSE |  | 68 | 80 | 80 | TRUE | Integrated | 150 | 1.When the unit power is on/in heating mode,and if the outdoor temperature drops below 3oC for 30 seconds,after running for 25mins, the base pan heater will be actived for 5 minutes. 2. In defrost mode and the outdoor temperature lower 1oC for 10 seconds the base pan heater will be actived and will be 5 mins delay inactive after defrost. | Integrated 24V control allows the system to automatically switch from heating with the heat pump ductless systems to the conventional, electric heat pump, or dual fuel heating system based on a preselected outdoor temperature (when paired with a 24V controlled third party thermostat). | Wi-fi/ Smart communication available when paired with qualifying third party 24V thermostats. | N/A | R410A | USA, Canada | 25480 | 3.28 | 2.28 | 29800 | 3.31 | 2.64 | 32560 | 3.31 | 2.88 | 27450 | 2.87 | 2.8 | 35210 | 2.87 | 3.6 | 33740 | 3.55 | 2.79 | 34400 | 3.43 | 2.94 | 34510 | 3.29 | 3.07 | 23390 | 3.01 | 2.28 | 23600 | 2.81 | 2.46 | 23960 | 2.81 | 2.5 | 17550 | 2.73 | 1.88 | 27800 | 4.63 | 1.76 | 27800 | 4.63 | 1.76
05/10/23 | Live | Carrier | ARCOAIRE | HORIZONTAL VS HP | Singlezone Ducted, Centrally Ducted | 211713552 |  | HRCU-A-CB | DLCURAH30ABK | Ducted Indoor Units | EN(A,D)4X30L17** | *92ESN0801716A* |  |  |  | 9 | 14.3 | 7.8 | 7.15 | FALSE | FALSE | FALSE |  | 68 | 79 | 79 | TRUE | Integrated | 150 | 1.When the unit power is on/in heating mode,and if the outdoor temperature drops below 3oC for 30 seconds,after running for 25mins, the base pan heater will be actived for 5 minutes. 2. In defrost mode and the outdoor temperature lower 1oC for 10 seconds the base pan heater will be actived and will be 5 mins delay inactive after defrost. | Integrated 24V control allows the system to automatically switch from heating with the heat pump ductless systems to the conventional, electric heat pump, or dual fuel heating system based on a preselected outdoor temperature (when paired with a 24V controlled third party thermostat). | Wi-fi/ Smart communication available when paired with qualifying third party 24V thermostats. | N/A | R410A | USA, Canada | 26000 | 3.34 | 2.28 | 30400 | 3.38 | 2.64 | 33220 | 3.38 | 2.88 | 27950 | 2.88 | 2.84 | 35850 | 2.88 | 3.65 | 33940 | 3.48 | 2.86 | 34600 | 3.36 | 3.02 | 34710 | 3.22 | 3.16 | 23390 | 2.99 | 2.29 | 23600 | 2.81 | 2.46 | 23960 | 2.79 | 2.52 | 17420 | 2.68 | 1.9 | 27600 | 4.54 | 1.78 | 27600 | 4.54 | 1.78
05/10/23 | Live | Carrier | ARCOAIRE | HORIZONTAL VS HP | Singlezone Ducted, Centrally Ducted | 211713577 |  | HRCU-A-CB | DLCURAH30ABK | Ducted Indoor Units | EN(A,D)4X30L17** | *80ESU0601716A |  |  |  | 9 | 14.5 | 7.8 | 7.15 | FALSE | FALSE | FALSE |  | 68 | 80 | 80 | TRUE | Integrated | 150 | 1.When the unit power is on/in heating mode,and if the outdoor temperature drops below 3oC for 30 seconds,after running for 25mins, the base pan heater will be actived for 5 minutes. 2. In defrost mode and the outdoor temperature lower 1oC for 10 seconds the base pan heater will be actived and will be 5 mins delay inactive after defrost. | Integrated 24V control allows the system to automatically switch from heating with the heat pump ductless systems to the conventional, electric heat pump, or dual fuel heating system based on a preselected outdoor temperature (when paired with a 24V controlled third party thermostat). | Wi-fi/ Smart communication available when paired with qualifying third party 24V thermostats. | N/A | R410A | USA, Canada | 25660 | 3.3 | 2.28 | 30000 | 3.33 | 2.64 | 32780 | 3.34 | 2.88 | 27780 | 2.87 | 2.84 | 35630 | 2.86 | 3.65 | 33740 | 3.5 | 2.83 | 34400 | 3.38 | 2.98 | 34510 | 3.25 | 3.11 | 23390 | 2.99 | 2.29 | 23600 | 2.81 | 2.46 | 23960 | 2.79 | 2.52 | 17550 | 2.73 | 1.88 | 27800 | 4.63 | 1.76 | 27800 | 4.63 | 1.76
05/10/23 | Live | Carrier | ARCOAIRE | HORIZONTAL VS HP | Singlezone Ducted, Centrally Ducted | 211713599 |  | HRCU-A-CB | DLCURAH30ABK | Ducted Indoor Units | EN(A,D,W)4X36L17** | *96VSN0801716A* |  |  |  | 9 | 14.3 | 7.8 | 7.1 | FALSE | FALSE | FALSE |  | 69 | 81 | 81 | TRUE | Integrated | 150 | 1.When the unit power is on/in heating mode,and if the outdoor temperature drops below 3oC for 30 seconds,after running for 25mins, the base pan heater will be actived for 5 minutes. 2. In defrost mode and the outdoor temperature lower 1oC for 10 seconds the base pan heater will be actived and will be 5 mins delay inactive after defrost. | Integrated 24V control allows the system to automatically switch from heating with the heat pump ductless systems to the conventional, electric heat pump, or dual fuel heating system based on a preselected outdoor temperature (when paired with a 24V controlled third party thermostat). | Wi-fi/ Smart communication available when paired with qualifying third party 24V thermostats. | N/A | R410A | USA, Canada | 25310 | 3.25 | 2.28 | 29600 | 3.29 | 2.64 | 32340 | 3.29 | 2.88 | 27280 | 2.86 | 2.8 | 34990 | 2.86 | 3.59 | 33550 | 3.55 | 2.77 | 34200 | 3.43 | 2.92 | 34310 | 3.29 | 3.06 | 23390 | 3.01 | 2.28 | 23600 | 2.81 | 2.46 | 23960 | 2.81 | 2.5 | 17670 | 2.75 | 1.88 | 28000 | 4.66 | 1.76 | 28000 | 4.66 | 1.76
05/10/23 | Live | Carrier | ARCOAIRE | HORIZONTAL VS HP | Singlezone Ducted, Centrally Ducted | 211713622 |  | HRCU-A-CB | DLCURAH30ABK | Ducted Indoor Units | EN(A,D,W)4X36L17** | *80ESU0401712A* |  |  |  | 9 | 14.5 | 7.8 | 7.15 | FALSE | FALSE | FALSE |  | 69 | 81 | 81 | TRUE | Integrated | 150 | 1.When the unit power is on/in heating mode,and if the outdoor temperature drops below 3oC for 30 seconds,after running for 25mins, the base pan heater will be actived for 5 minutes. 2. In defrost mode and the outdoor temperature lower 1oC for 10 seconds the base pan heater will be actived and will be 5 mins delay inactive after defrost. | Integrated 24V control allows the system to automatically switch from heating with the heat pump ductless systems to the conventional, electric heat pump, or dual fuel heating system based on a preselected outdoor temperature (when paired with a 24V controlled third party thermostat). | Wi-fi/ Smart communication available when paired with qualifying third party 24V thermostats. | N/A | R410A | USA, Canada | 25660 | 3.3 | 2.28 | 30000 | 3.33 | 2.64 | 32780 | 3.34 | 2.88 | 27610 | 2.84 | 2.85 | 35420 | 2.84 | 3.66 | 33550 | 3.48 | 2.83 | 34200 | 3.36 | 2.98 | 34310 | 3.23 | 3.11 | 23390 | 2.99 | 2.29 | 23600 | 2.81 | 2.46 | 23960 | 2.79 | 2.52 | 17550 | 2.73 | 1.88 | 27800 | 4.63 | 1.76 | 27800 | 4.63 | 1.76
05/10/23 | Live | Carrier | ARCOAIRE | HORIZONTAL VS HP | Singlezone Ducted, Centrally Ducted | 211713634 |  | HRCU-A-CB | DLCURAH30ABK | Ducted Indoor Units | EN(A,D,W)4X36L17** | *80VTL0451412A* |  |  |  | 9 | 14.3 | 7.8 | 7.1 | FALSE | FALSE | FALSE |  | 69 | 81 | 81 | TRUE | Integrated | 150 | 1.When the unit power is on/in heating mode,and if the outdoor temperature drops below 3oC for 30 seconds,after running for 25mins, the base pan heater will be actived for 5 minutes. 2. In defrost mode and the outdoor temperature lower 1oC for 10 seconds the base pan heater will be actived and will be 5 mins delay inactive after defrost. | Integrated 24V control allows the system to automatically switch from heating with the heat pump ductless systems to the conventional, electric heat pump, or dual fuel heating system based on a preselected outdoor temperature (when paired with a 24V controlled third party thermostat). | Wi-fi/ Smart communication available when paired with qualifying third party 24V thermostats. | N/A | R410A | USA, Canada | 25480 | 3.28 | 2.28 | 29800 | 3.31 | 2.64 | 32560 | 3.31 | 2.88 | 27450 | 2.87 | 2.8 | 35210 | 2.87 | 3.6 | 33550 | 3.53 | 2.79 | 34200 | 3.41 | 2.94 | 34310 | 3.27 | 3.08 | 23390 | 3.01 | 2.28 | 23600 | 2.81 | 2.46 | 23960 | 2.81 | 2.5 | 17670 | 2.75 | 1.88 | 28000 | 4.66 | 1.76 | 28000 | 4.66 | 1.76
05/10/23 | Live | Carrier | ARCOAIRE | HORIZONTAL VS HP | Singlezone Ducted, Centrally Ducted | 211713652 |  | HRCU-A-CB | DLCURAH30ABK | Ducted Indoor Units | EN(A,D,W)4X36L17** | *80VTL0701716A* |  |  |  | 9 | 14.5 | 7.8 | 7.1 | FALSE | FALSE | FALSE |  | 68 | 81 | 81 | TRUE | Integrated | 150 | 1.When the unit power is on/in heating mode,and if the outdoor temperature drops below 3oC for 30 seconds,after running for 25mins, the base pan heater will be actived for 5 minutes. 2. In defrost mode and the outdoor temperature lower 1oC for 10 seconds the base pan heater will be actived and will be 5 mins delay inactive after defrost. | Integrated 24V control allows the system to automatically switch from heating with the heat pump ductless systems to the conventional, electric heat pump, or dual fuel heating system based on a preselected outdoor temperature (when paired with a 24V controlled third party thermostat). | Wi-fi/ Smart communication available when paired with qualifying third party 24V thermostats. | N/A | R410A | USA, Canada | 25310 | 3.25 | 2.28 | 29600 | 3.29 | 2.64 | 32340 | 3.29 | 2.88 | 27280 | 2.84 | 2.82 | 34990 | 2.84 | 3.61 | 33550 | 3.55 | 2.77 | 34200 | 3.43 | 2.92 | 34310 | 3.29 | 3.06 | 23190 | 2.99 | 2.27 | 23400 | 2.79 | 2.46 | 23760 | 2.79 | 2.5 | 17670 | 2.75 | 1.88 | 28000 | 4.66 | 1.76 | 28000 | 4.66 | 1.76
05/10/23 | Live | Carrier | ARCOAIRE | HORIZONTAL VS HP | Singlezone Ducted, Centrally Ducted | 211713677 |  | HRCU-A-CB | DLCURAH30ABK | Ducted Indoor Units | EN(A,D,W)4X36L17** | *80ES(N,L)0901714A* |  |  |  | 9 | 14.5 | 7.8 | 7.1 | FALSE | FALSE | FALSE |  | 68 | 81 | 81 | TRUE | Integrated | 150 | 1.When the unit power is on/in heating mode,and if the outdoor temperature drops below 3oC for 30 seconds,after running for 25mins, the base pan heater will be actived for 5 minutes. 2. In defrost mode and the outdoor temperature lower 1oC for 10 seconds the base pan heater will be actived and will be 5 mins delay inactive after defrost. | Integrated 24V control allows the system to automatically switch from heating with the heat pump ductless systems to the conventional, electric heat pump, or dual fuel heating system based on a preselected outdoor temperature (when paired with a 24V controlled third party thermostat). | Wi-fi/ Smart communication available when paired with qualifying third party 24V thermostats. | N/A | R410A | USA, Canada | 25310 | 3.25 | 2.28 | 29600 | 3.29 | 2.64 | 32340 | 3.29 | 2.88 | 27280 | 2.84 | 2.82 | 34990 | 2.84 | 3.61 | 33550 | 3.55 | 2.77 | 34200 | 3.43 | 2.92 | 34310 | 3.29 | 3.06 | 23190 | 2.99 | 2.27 | 23400 | 2.79 | 2.46 | 23760 | 2.79 | 2.5 | 17670 | 2.75 | 1.88 | 28000 | 4.66 | 1.76 | 28000 | 4.66 | 1.76
05/10/23 | Live | Carrier | ARCOAIRE | HORIZONTAL VS HP | Singlezone Ducted, Centrally Ducted | 211713690 |  | HRCU-A-CB | DLCURAH30ABK | Ducted Indoor Units | EN(A,D,W)4X36L17** | *92ESN0601412A* |  |  |  | 9 | 14.3 | 7.8 | 7.1 | FALSE | FALSE | FALSE |  | 68 | 80 | 80 | TRUE | Integrated | 150 | 1.When the unit power is on/in heating mode,and if the outdoor temperature drops below 3oC for 30 seconds,after running for 25mins, the base pan heater will be actived for 5 minutes. 2. In defrost mode and the outdoor temperature lower 1oC for 10 seconds the base pan heater will be actived and will be 5 mins delay inactive after defrost. | Integrated 24V control allows the system to automatically switch from heating with the heat pump ductless systems to the conventional, electric heat pump, or dual fuel heating system based on a preselected outdoor temperature (when paired with a 24V controlled third party thermostat). | Wi-fi/ Smart communication available when paired with qualifying third party 24V thermostats. | N/A | R410A | USA, Canada | 25480 | 3.28 | 2.28 | 29800 | 3.31 | 2.64 | 32560 | 3.31 | 2.88 | 27450 | 2.87 | 2.8 | 35210 | 2.87 | 3.6 | 33740 | 3.55 | 2.79 | 34400 | 3.43 | 2.94 | 34510 | 3.29 | 3.07 | 23390 | 3.01 | 2.28 | 23600 | 2.81 | 2.46 | 23960 | 2.81 | 2.5 | 17550 | 2.73 | 1.88 | 27800 | 4.63 | 1.76 | 27800 | 4.63 | 1.76
05/10/23 | Live | Carrier | ARCOAIRE | HORIZONTAL VS HP | Singlezone Ducted, Centrally Ducted | 211713714 |  | HRCU-A-CB | DLCURAH30ABK | Ducted Indoor Units | EN(A,D,W)4X36L17** | *92ESN0801716A* |  |  |  | 9 | 14.3 | 7.8 | 7.15 | FALSE | FALSE | FALSE |  | 68 | 79 | 79 | TRUE | Integrated | 150 | 1.When the unit power is on/in heating mode,and if the outdoor temperature drops below 3oC for 30 seconds,after running for 25mins, the base pan heater will be actived for 5 minutes. 2. In defrost mode and the outdoor temperature lower 1oC for 10 seconds the base pan heater will be actived and will be 5 mins delay inactive after defrost. | Integrated 24V control allows the system to automatically switch from heating with the heat pump ductless systems to the conventional, electric heat pump, or dual fuel heating system based on a preselected outdoor temperature (when paired with a 24V controlled third party thermostat). | Wi-fi/ Smart communication available when paired with qualifying third party 24V thermostats. | N/A | R410A | USA, Canada | 26000 | 3.34 | 2.28 | 30400 | 3.38 | 2.64 | 33220 | 3.38 | 2.88 | 27950 | 2.88 | 2.84 | 35850 | 2.88 | 3.65 | 33940 | 3.48 | 2.86 | 34600 | 3.36 | 3.02 | 34710 | 3.22 | 3.16 | 23390 | 2.99 | 2.29 | 23600 | 2.81 | 2.46 | 23960 | 2.79 | 2.52 | 17420 | 2.68 | 1.9 | 27600 | 4.54 | 1.78 | 27600 | 4.54 | 1.78
05/10/23 | Live | Carrier | ARCOAIRE | HORIZONTAL VS HP | Singlezone Ducted, Centrally Ducted | 211713739 |  | HRCU-A-CB | DLCURAH30ABK | Ducted Indoor Units | EN(A,D,W)4X36L17** | *80ESU0601716A |  |  |  | 9 | 14.5 | 7.8 | 7.15 | FALSE | FALSE | FALSE |  | 68 | 80 | 80 | TRUE | Integrated | 150 | 1.When the unit power is on/in heating mode,and if the outdoor temperature drops below 3oC for 30 seconds,after running for 25mins, the base pan heater will be actived for 5 minutes. 2. In defrost mode and the outdoor temperature lower 1oC for 10 seconds the base pan heater will be actived and will be 5 mins delay inactive after defrost. | Integrated 24V control allows the system to automatically switch from heating with the heat pump ductless systems to the conventional, electric heat pump, or dual fuel heating system based on a preselected outdoor temperature (when paired with a 24V controlled third party thermostat). | Wi-fi/ Smart communication available when paired with qualifying third party 24V thermostats. | N/A | R410A | USA, Canada | 25660 | 3.3 | 2.28 | 30000 | 3.33 | 2.64 | 32780 | 3.34 | 2.88 | 27780 | 2.87 | 2.84 | 35630 | 2.86 | 3.65 | 33740 | 3.5 | 2.83 | 34400 | 3.38 | 2.98 | 34510 | 3.25 | 3.11 | 23390 | 2.99 | 2.29 | 23600 | 2.81 | 2.46 | 23960 | 2.79 | 2.52 | 17550 | 2.73 | 1.88 | 27800 | 4.63 | 1.76 | 27800 | 4.63 | 1.76
05/10/23 | Live | Carrier | ARCOAIRE | HORIZONTAL VS HP | Singlezone Ducted, Centrally Ducted | 211713760 |  | HRCU-A-CB | DLCURAH30ABK | Ducted Indoor Units | EN(A,D)4X36L21** | *96VSN1002120A* |  |  |  | 9 | 14.5 | 7.8 | 7.1 | FALSE | FALSE | FALSE |  | 69 | 81 | 81 | TRUE | Integrated | 150 | 1.When the unit power is on/in heating mode,and if the outdoor temperature drops below 3oC for 30 seconds,after running for 25mins, the base pan heater will be actived for 5 minutes. 2. In defrost mode and the outdoor temperature lower 1oC for 10 seconds the base pan heater will be actived and will be 5 mins delay inactive after defrost. | Integrated 24V control allows the system to automatically switch from heating with the heat pump ductless systems to the conventional, electric heat pump, or dual fuel heating system based on a preselected outdoor temperature (when paired with a 24V controlled third party thermostat). | Wi-fi/ Smart communication available when paired with qualifying third party 24V thermostats. | N/A | R410A | USA, Canada | 25480 | 3.28 | 2.28 | 29800 | 3.31 | 2.64 | 32560 | 3.31 | 2.88 | 27450 | 2.86 | 2.81 | 35210 | 2.85 | 3.62 | 33550 | 3.53 | 2.79 | 34200 | 3.41 | 2.94 | 34310 | 3.27 | 3.08 | 23390 | 3.01 | 2.28 | 23600 | 2.81 | 2.46 | 23960 | 2.81 | 2.5 | 17550 | 2.73 | 1.88 | 27800 | 4.63 | 1.76 | 27800 | 4.63 | 1.76
05/10/23 | Live | Carrier | ARCOAIRE | HORIZONTAL VS HP | Singlezone Ducted, Centrally Ducted | 211713770 |  | HRCU-A-CB | DLCURAH30ABK | Ducted Indoor Units | EN(A,D)4X36L21** | *96VSN0801716A* |  |  |  | 9 | 14.3 | 7.8 | 7.1 | FALSE | FALSE | FALSE |  | 69 | 81 | 81 | TRUE | Integrated | 150 | 1.When the unit power is on/in heating mode,and if the outdoor temperature drops below 3oC for 30 seconds,after running for 25mins, the base pan heater will be actived for 5 minutes. 2. In defrost mode and the outdoor temperature lower 1oC for 10 seconds the base pan heater will be actived and will be 5 mins delay inactive after defrost. | Integrated 24V control allows the system to automatically switch from heating with the heat pump ductless systems to the conventional, electric heat pump, or dual fuel heating system based on a preselected outdoor temperature (when paired with a 24V controlled third party thermostat). | Wi-fi/ Smart communication available when paired with qualifying third party 24V thermostats. | N/A | R410A | USA, Canada | 25310 | 3.25 | 2.28 | 29600 | 3.29 | 2.64 | 32340 | 3.29 | 2.88 | 27280 | 2.85 | 2.81 | 34990 | 2.85 | 3.6 | 33550 | 3.55 | 2.77 | 34200 | 3.43 | 2.92 | 34310 | 3.29 | 3.06 | 23390 | 3.01 | 2.28 | 23600 | 2.81 | 2.46 | 23960 | 2.81 | 2.5 | 17670 | 2.75 | 1.88 | 28000 | 4.66 | 1.76 | 28000 | 4.66 | 1.76
05/10/23 | Live | Carrier | ARCOAIRE | HORIZONTAL VS HP | Singlezone Ducted, Centrally Ducted | 211713781 |  | HRCU-A-CB | DLCURAH30ABK | Ducted Indoor Units | EN(A,D)4X36L21** | *96VTN1002122A* |  |  |  | 9 | 14.5 | 7.8 | 7.1 | FALSE | FALSE | FALSE |  | 68 | 82 | 82 | TRUE | Integrated | 150 | 1.When the unit power is on/in heating mode,and if the outdoor temperature drops below 3oC for 30 seconds,after running for 25mins, the base pan heater will be actived for 5 minutes. 2. In defrost mode and the outdoor temperature lower 1oC for 10 seconds the base pan heater will be actived and will be 5 mins delay inactive after defrost. | Integrated 24V control allows the system to automatically switch from heating with the heat pump ductless systems to the conventional, electric heat pump, or dual fuel heating system based on a preselected outdoor temperature (when paired with a 24V controlled third party thermostat). | Wi-fi/ Smart communication available when paired with qualifying third party 24V thermostats. | N/A | R410A | USA, Canada | 25310 | 3.25 | 2.28 | 29600 | 3.29 | 2.64 | 32340 | 3.29 | 2.88 | 27280 | 2.84 | 2.82 | 34990 | 2.84 | 3.61 | 33350 | 3.56 | 2.75 | 34000 | 3.44 | 2.9 | 34110 | 3.3 | 3.03 | 23190 | 2.99 | 2.27 | 23400 | 2.79 | 2.46 | 23760 | 2.79 | 2.5 | 17670 | 2.75 | 1.88 | 28000 | 4.66 | 1.76 | 28000 | 4.66 | 1.76
05/10/23 | Live | Carrier | ARCOAIRE | HORIZONTAL VS HP | Singlezone Ducted, Centrally Ducted | 211713801 |  | HRCU-A-CB | DLCURAH30ABK | Ducted Indoor Units | EN(A,D)4X36L21** | *80VSL0702120A* |  |  |  | 9 | 14.3 | 7.8 | 7.1 | FALSE | FALSE | FALSE |  | 69 | 81 | 81 | TRUE | Integrated | 150 | 1.When the unit power is on/in heating mode,and if the outdoor temperature drops below 3oC for 30 seconds,after running for 25mins, the base pan heater will be actived for 5 minutes. 2. In defrost mode and the outdoor temperature lower 1oC for 10 seconds the base pan heater will be actived and will be 5 mins delay inactive after defrost. | Integrated 24V control allows the system to automatically switch from heating with the heat pump ductless systems to the conventional, electric heat pump, or dual fuel heating system based on a preselected outdoor temperature (when paired with a 24V controlled third party thermostat). | Wi-fi/ Smart communication available when paired with qualifying third party 24V thermostats. | N/A | R410A | USA, Canada | 25480 | 3.28 | 2.28 | 29800 | 3.31 | 2.64 | 32560 | 3.31 | 2.88 | 27450 | 2.87 | 2.8 | 35210 | 2.87 | 3.6 | 33550 | 3.55 | 2.77 | 34200 | 3.43 | 2.92 | 34310 | 3.29 | 3.06 | 23390 | 3.01 | 2.28 | 23600 | 2.81 | 2.46 | 23960 | 2.81 | 2.5 | 17670 | 2.75 | 1.88 | 28000 | 4.66 | 1.76 | 28000 | 4.66 | 1.76
05/10/23 | Live | Carrier | ARCOAIRE | HORIZONTAL VS HP | Singlezone Ducted, Centrally Ducted | 211713822 |  | HRCU-A-CB | DLCURAH30ABK | Ducted Indoor Units | EN(A,D)4X36L21** | *80ESU0401712A* |  |  |  | 9 | 14.5 | 7.8 | 7.15 | FALSE | FALSE | FALSE |  | 69 | 81 | 81 | TRUE | Integrated | 150 | 1.When the unit power is on/in heating mode,and if the outdoor temperature drops below 3oC for 30 seconds,after running for 25mins, the base pan heater will be actived for 5 minutes. 2. In defrost mode and the outdoor temperature lower 1oC for 10 seconds the base pan heater will be actived and will be 5 mins delay inactive after defrost. | Integrated 24V control allows the system to automatically switch from heating with the heat pump ductless systems to the conventional, electric heat pump, or dual fuel heating system based on a preselected outdoor temperature (when paired with a 24V controlled third party thermostat). | Wi-fi/ Smart communication available when paired with qualifying third party 24V thermostats. | N/A | R410A | USA, Canada | 25660 | 3.3 | 2.28 | 30000 | 3.33 | 2.64 | 32780 | 3.34 | 2.88 | 27610 | 2.84 | 2.85 | 35420 | 2.84 | 3.66 | 33550 | 3.48 | 2.83 | 34200 | 3.36 | 2.98 | 34310 | 3.23 | 3.11 | 23390 | 2.99 | 2.29 | 23600 | 2.81 | 2.46 | 23960 | 2.79 | 2.52 | 17550 | 2.73 | 1.88 | 27800 | 4.63 | 1.76 | 27800 | 4.63 | 1.76
05/10/23 | Live | Carrier | ARCOAIRE | HORIZONTAL VS HP | Singlezone Ducted, Centrally Ducted | 211713848 |  | HRCU-A-CB | DLCURAH30ABK | Ducted Indoor Units | EN(A,D)4X36L21** | *95ESN0802120A* |  |  |  | 9 | 14.5 | 7.8 | 7.1 | FALSE | FALSE | FALSE |  | 68 | 80 | 80 | TRUE | Integrated | 150 | 1.When the unit power is on/in heating mode,and if the outdoor temperature drops below 3oC for 30 seconds,after running for 25mins, the base pan heater will be actived for 5 minutes. 2. In defrost mode and the outdoor temperature lower 1oC for 10 seconds the base pan heater will be actived and will be 5 mins delay inactive after defrost. | Integrated 24V control allows the system to automatically switch from heating with the heat pump ductless systems to the conventional, electric heat pump, or dual fuel heating system based on a preselected outdoor temperature (when paired with a 24V controlled third party thermostat). | Wi-fi/ Smart communication available when paired with qualifying third party 24V thermostats. | N/A | R410A | USA, Canada | 25480 | 3.28 | 2.28 | 29800 | 3.31 | 2.64 | 32560 | 3.31 | 2.88 | 27610 | 2.86 | 2.83 | 35420 | 2.86 | 3.63 | 33740 | 3.53 | 2.8 | 34400 | 3.41 | 2.96 | 34510 | 3.27 | 3.09 | 23390 | 3.01 | 2.28 | 23600 | 2.81 | 2.46 | 23960 | 2.81 | 2.5 | 17550 | 2.73 | 1.88 | 27800 | 4.63 | 1.76 | 27800 | 4.63 | 1.76
05/10/23 | Live | Carrier | ARCOAIRE | HORIZONTAL VS HP | Singlezone Ducted, Centrally Ducted | 211713860 |  | HRCU-A-CB | DLCURAH30ABK | Ducted Indoor Units | EN(A,D)4X36L21** | *80VTL0701716A* |  |  |  | 9 | 14.5 | 7.8 | 7.1 | FALSE | FALSE | FALSE |  | 68 | 81 | 81 | TRUE | Integrated | 150 | 1.When the unit power is on/in heating mode,and if the outdoor temperature drops below 3oC for 30 seconds,after running for 25mins, the base pan heater will be actived for 5 minutes. 2. In defrost mode and the outdoor temperature lower 1oC for 10 seconds the base pan heater will be actived and will be 5 mins delay inactive after defrost. | Integrated 24V control allows the system to automatically switch from heating with the heat pump ductless systems to the conventional, electric heat pump, or dual fuel heating system based on a preselected outdoor temperature (when paired with a 24V controlled third party thermostat). | Wi-fi/ Smart communication available when paired with qualifying third party 24V thermostats. | N/A | R410A | USA, Canada | 25310 | 3.25 | 2.28 | 29600 | 3.29 | 2.64 | 32340 | 3.29 | 2.88 | 27280 | 2.84 | 2.82 | 34990 | 2.84 | 3.61 | 33550 | 3.55 | 2.77 | 34200 | 3.43 | 2.92 | 34310 | 3.29 | 3.06 | 23190 | 2.99 | 2.27 | 23400 | 2.79 | 2.46 | 23760 | 2.79 | 2.5 | 17670 | 2.75 | 1.88 | 28000 | 4.66 | 1.76 | 28000 | 4.66 | 1.76
05/10/23 | Live | Carrier | ARCOAIRE | HORIZONTAL VS HP | Singlezone Ducted, Centrally Ducted | 211713893 |  | HRCU-A-CB | DLCURAH30ABK | Ducted Indoor Units | EN(A,D)4X36L21** | *80VTL1102122A* |  |  |  | 9 | 14.5 | 7.8 | 7.1 | FALSE | FALSE | FALSE |  | 69 | 81 | 81 | TRUE | Integrated | 150 | 1.When the unit power is on/in heating mode,and if the outdoor temperature drops below 3oC for 30 seconds,after running for 25mins, the base pan heater will be actived for 5 minutes. 2. In defrost mode and the outdoor temperature lower 1oC for 10 seconds the base pan heater will be actived and will be 5 mins delay inactive after defrost. | Integrated 24V control allows the system to automatically switch from heating with the heat pump ductless systems to the conventional, electric heat pump, or dual fuel heating system based on a preselected outdoor temperature (when paired with a 24V controlled third party thermostat). | Wi-fi/ Smart communication available when paired with qualifying third party 24V thermostats. | N/A | R410A | USA, Canada | 25480 | 3.28 | 2.28 | 29800 | 3.31 | 2.64 | 32560 | 3.31 | 2.88 | 27450 | 2.84 | 2.83 | 35210 | 2.84 | 3.63 | 33550 | 3.51 | 2.8 | 34200 | 3.39 | 2.96 | 34310 | 3.25 | 3.09 | 23390 | 3.01 | 2.28 | 23600 | 2.81 | 2.46 | 23960 | 2.81 | 2.5 | 17550 | 2.73 | 1.88 | 27800 | 4.63 | 1.76 | 27800 | 4.63 | 1.76
05/10/23 | Live | Carrier | ARCOAIRE | HORIZONTAL VS HP | Singlezone Ducted, Centrally Ducted | 211713917 |  | HRCU-A-CB | DLCURAH30ABK | Ducted Indoor Units | EN(A,D)4X36L21** | *80ES(N,L)0702116A* |  |  |  | 9 | 14.5 | 7.8 | 7.1 | FALSE | FALSE | FALSE |  | 68 | 80 | 80 | TRUE | Integrated | 150 | 1.When the unit power is on/in heating mode,and if the outdoor temperature drops below 3oC for 30 seconds,after running for 25mins, the base pan heater will be actived for 5 minutes. 2. In defrost mode and the outdoor temperature lower 1oC for 10 seconds the base pan heater will be actived and will be 5 mins delay inactive after defrost. | Integrated 24V control allows the system to automatically switch from heating with the heat pump ductless systems to the conventional, electric heat pump, or dual fuel heating system based on a preselected outdoor temperature (when paired with a 24V controlled third party thermostat). | Wi-fi/ Smart communication available when paired with qualifying third party 24V thermostats. | N/A | R410A | USA, Canada | 25830 | 3.32 | 2.28 | 30200 | 3.36 | 2.63 | 33000 | 3.36 | 2.88 | 27780 | 2.87 | 2.84 | 35630 | 2.86 | 3.65 | 33740 | 3.48 | 2.84 | 34400 | 3.36 | 3 | 34510 | 3.22 | 3.14 | 23390 | 2.99 | 2.29 | 23600 | 2.81 | 2.46 | 23960 | 2.79 | 2.52 | 17550 | 2.7 | 1.9 | 27800 | 4.58 | 1.78 | 27800 | 4.58 | 1.78
05/10/23 | Live | Carrier | ARCOAIRE | HORIZONTAL VS HP | Singlezone Ducted, Centrally Ducted | 211713930 |  | HRCU-A-CB | DLCURAH30ABK | Ducted Indoor Units | EN(A,D)4X36L21** | *80ES(N,L)0901714A* |  |  |  | 9 | 14.5 | 7.8 | 7.1 | FALSE | FALSE | FALSE |  | 68 | 81 | 81 | TRUE | Integrated | 150 | 1.When the unit power is on/in heating mode,and if the outdoor temperature drops below 3oC for 30 seconds,after running for 25mins, the base pan heater will be actived for 5 minutes. 2. In defrost mode and the outdoor temperature lower 1oC for 10 seconds the base pan heater will be actived and will be 5 mins delay inactive after defrost. | Integrated 24V control allows the system to automatically switch from heating with the heat pump ductless systems to the conventional, electric heat pump, or dual fuel heating system based on a preselected outdoor temperature (when paired with a 24V controlled third party thermostat). | Wi-fi/ Smart communication available when paired with qualifying third party 24V thermostats. | N/A | R410A | USA, Canada | 25310 | 3.25 | 2.28 | 29600 | 3.29 | 2.64 | 32340 | 3.29 | 2.88 | 27280 | 2.84 | 2.82 | 34990 | 2.84 | 3.61 | 33550 | 3.55 | 2.77 | 34200 | 3.43 | 2.92 | 34310 | 3.29 | 3.06 | 23190 | 2.99 | 2.27 | 23400 | 2.79 | 2.46 | 23760 | 2.79 | 2.5 | 17670 | 2.75 | 1.88 | 28000 | 4.66 | 1.76 | 28000 | 4.66 | 1.76
05/10/23 | Live | Carrier | ARCOAIRE | HORIZONTAL VS HP | Singlezone Ducted, Centrally Ducted | 211713943 |  | HRCU-A-CB | DLCURAH30ABK | Ducted Indoor Units | EN(A,D)4X36L21** | *80ES(N,L)0902120A* |  |  |  | 9 | 14.5 | 7.8 | 7.1 | FALSE | FALSE | FALSE |  | 69 | 81 | 81 | TRUE | Integrated | 150 | 1.When the unit power is on/in heating mode,and if the outdoor temperature drops below 3oC for 30 seconds,after running for 25mins, the base pan heater will be actived for 5 minutes. 2. In defrost mode and the outdoor temperature lower 1oC for 10 seconds the base pan heater will be actived and will be 5 mins delay inactive after defrost. | Integrated 24V control allows the system to automatically switch from heating with the heat pump ductless systems to the conventional, electric heat pump, or dual fuel heating system based on a preselected outdoor temperature (when paired with a 24V controlled third party thermostat). | Wi-fi/ Smart communication available when paired with qualifying third party 24V thermostats. | N/A | R410A | USA, Canada | 25480 | 3.28 | 2.28 | 29800 | 3.31 | 2.64 | 32560 | 3.31 | 2.88 | 27450 | 2.84 | 2.83 | 35210 | 2.84 | 3.63 | 33550 | 3.53 | 2.79 | 34200 | 3.41 | 2.94 | 34310 | 3.27 | 3.08 | 23390 | 3.01 | 2.28 | 23600 | 2.81 | 2.46 | 23960 | 2.81 | 2.5 | 17550 | 2.73 | 1.88 | 27800 | 4.63 | 1.76 | 27800 | 4.63 | 1.76
05/10/23 | Live | Carrier | ARCOAIRE | HORIZONTAL VS HP | Singlezone Ducted, Centrally Ducted | 211713956 |  | HRCU-A-CB | DLCURAH30ABK | Ducted Indoor Units | EN(A,D)4X36L21** | *80ES(N,L)1102120A* |  |  |  | 9 | 14.3 | 7.8 | 7.15 | FALSE | FALSE | FALSE |  | 68 | 79 | 80 | TRUE | Integrated | 150 | 1.When the unit power is on/in heating mode,and if the outdoor temperature drops below 3oC for 30 seconds,after running for 25mins, the base pan heater will be actived for 5 minutes. 2. In defrost mode and the outdoor temperature lower 1oC for 10 seconds the base pan heater will be actived and will be 5 mins delay inactive after defrost. | Integrated 24V control allows the system to automatically switch from heating with the heat pump ductless systems to the conventional, electric heat pump, or dual fuel heating system based on a preselected outdoor temperature (when paired with a 24V controlled third party thermostat). | Wi-fi/ Smart communication available when paired with qualifying third party 24V thermostats. | N/A | R410A | USA, Canada | 25830 | 3.32 | 2.28 | 30200 | 3.36 | 2.63 | 33000 | 3.36 | 2.88 | 27950 | 2.88 | 2.84 | 35850 | 2.88 | 3.65 | 33740 | 3.48 | 2.84 | 34400 | 3.36 | 3 | 34510 | 3.22 | 3.14 | 23390 | 2.99 | 2.29 | 23600 | 2.81 | 2.46 | 23960 | 2.79 | 2.52 | 17420 | 2.68 | 1.9 | 27600 | 4.54 | 1.78 | 27600 | 4.54 | 1.78
05/10/23 | Live | Carrier | ARCOAIRE | HORIZONTAL VS HP | Singlezone Ducted, Centrally Ducted | 211713981 |  | HRCU-A-CB | DLCURAH30ABK | Ducted Indoor Units | EN(A,D)4X36L21** | *92ESN0801716A* |  |  |  | 9 | 14.3 | 8 | 7.15 | FALSE | FALSE | FALSE |  | 68 | 79 | 79 | TRUE | Integrated | 150 | 1.When the unit power is on/in heating mode,and if the outdoor temperature drops below 3oC for 30 seconds,after running for 25mins, the base pan heater will be actived for 5 minutes. 2. In defrost mode and the outdoor temperature lower 1oC for 10 seconds the base pan heater will be actived and will be 5 mins delay inactive after defrost. | Integrated 24V control allows the system to automatically switch from heating with the heat pump ductless systems to the conventional, electric heat pump, or dual fuel heating system based on a preselected outdoor temperature (when paired with a 24V controlled third party thermostat). | Wi-fi/ Smart communication available when paired with qualifying third party 24V thermostats. | N/A | R410A | USA, Canada | 26000 | 3.34 | 2.28 | 30400 | 3.38 | 2.64 | 33220 | 3.38 | 2.88 | 27950 | 2.88 | 2.84 | 35850 | 2.88 | 3.65 | 33940 | 3.48 | 2.86 | 34600 | 3.36 | 3.02 | 34710 | 3.22 | 3.16 | 23390 | 2.99 | 2.29 | 23600 | 2.81 | 2.46 | 23960 | 2.79 | 2.52 | 17420 | 2.68 | 1.9 | 27600 | 4.54 | 1.78 | 27600 | 4.54 | 1.78
05/10/23 | Live | Carrier | ARCOAIRE | HORIZONTAL VS HP | Singlezone Ducted, Centrally Ducted | 211713993 |  | HRCU-A-CB | DLCURAH30ABK | Ducted Indoor Units | EN(A,D)4X36L21** | *92ESN0802120A* |  |  |  | 9 | 14.5 | 7.8 | 7.15 | FALSE | FALSE | FALSE |  | 68 | 79 | 80 | TRUE | Integrated | 150 | 1.When the unit power is on/in heating mode,and if the outdoor temperature drops below 3oC for 30 seconds,after running for 25mins, the base pan heater will be actived for 5 minutes. 2. In defrost mode and the outdoor temperature lower 1oC for 10 seconds the base pan heater will be actived and will be 5 mins delay inactive after defrost. | Integrated 24V control allows the system to automatically switch from heating with the heat pump ductless systems to the conventional, electric heat pump, or dual fuel heating system based on a preselected outdoor temperature (when paired with a 24V controlled third party thermostat). | Wi-fi/ Smart communication available when paired with qualifying third party 24V thermostats. | N/A | R410A | USA, Canada | 25830 | 3.32 | 2.28 | 30200 | 3.36 | 2.63 | 33000 | 3.36 | 2.88 | 27780 | 2.85 | 2.86 | 35630 | 2.85 | 3.66 | 33740 | 3.48 | 2.84 | 34400 | 3.36 | 3 | 34510 | 3.22 | 3.14 | 23390 | 2.99 | 2.29 | 23600 | 2.81 | 2.46 | 23960 | 2.79 | 2.52 | 17420 | 2.68 | 1.9 | 27600 | 4.54 | 1.78 | 27600 | 4.54 | 1.78
05/10/23 | Live | Carrier | ARCOAIRE | HORIZONTAL VS HP | Singlezone Ducted, Centrally Ducted | 211714005 |  | HRCU-A-CB | DLCURAH30ABK | Ducted Indoor Units | EN(A,D)4X36L21** | *92ESN1002120A* |  |  |  | 9 | 14.5 | 7.8 | 7.15 | FALSE | FALSE | FALSE |  | 68 | 80 | 80 | TRUE | Integrated | 150 | 1.When the unit power is on/in heating mode,and if the outdoor temperature drops below 3oC for 30 seconds,after running for 25mins, the base pan heater will be actived for 5 minutes. 2. In defrost mode and the outdoor temperature lower 1oC for 10 seconds the base pan heater will be actived and will be 5 mins delay inactive after defrost. | Integrated 24V control allows the system to automatically switch from heating with the heat pump ductless systems to the conventional, electric heat pump, or dual fuel heating system based on a preselected outdoor temperature (when paired with a 24V controlled third party thermostat). | Wi-fi/ Smart communication available when paired with qualifying third party 24V thermostats. | N/A | R410A | USA, Canada | 25830 | 3.32 | 2.28 | 30200 | 3.36 | 2.63 | 33000 | 3.36 | 2.88 | 27780 | 2.85 | 2.86 | 35630 | 2.85 | 3.66 | 33740 | 3.5 | 2.83 | 34400 | 3.38 | 2.98 | 34510 | 3.25 | 3.11 | 23390 | 2.99 | 2.29 | 23600 | 2.81 | 2.46 | 23960 | 2.79 | 2.52 | 17550 | 2.7 | 1.9 | 27800 | 4.58 | 1.78 | 27800 | 4.58 | 1.78
05/10/23 | Live | Carrier | ARCOAIRE | HORIZONTAL VS HP | Singlezone Ducted, Centrally Ducted | 211714017 |  | HRCU-A-CB | DLCURAH30ABK | Ducted Indoor Units | EN(A,D)4X36L21** | *80ESU0802120A |  |  |  | 9 | 14.5 | 8 | 7.15 | FALSE | FALSE | FALSE |  | 67 | 78 | 78 | TRUE | Integrated | 150 | 1.When the unit power is on/in heating mode,and if the outdoor temperature drops below 3oC for 30 seconds,after running for 25mins, the base pan heater will be actived for 5 minutes. 2. In defrost mode and the outdoor temperature lower 1oC for 10 seconds the base pan heater will be actived and will be 5 mins delay inactive after defrost. | Integrated 24V control allows the system to automatically switch from heating with the heat pump ductless systems to the conventional, electric heat pump, or dual fuel heating system based on a preselected outdoor temperature (when paired with a 24V controlled third party thermostat). | Wi-fi/ Smart communication available when paired with qualifying third party 24V thermostats. | N/A | R410A | USA, Canada | 26340 | 3.39 | 2.28 | 30800 | 3.42 | 2.64 | 33660 | 3.43 | 2.88 | 28450 | 2.9 | 2.88 | 36490 | 2.9 | 3.69 | 34140 | 3.41 | 2.93 | 34800 | 3.29 | 3.1 | 34920 | 3.16 | 3.24 | 23390 | 2.94 | 2.33 | 23600 | 2.81 | 2.46 | 23960 | 2.74 | 2.56 | 17290 | 2.63 | 1.93 | 27400 | 4.46 | 1.8 | 27400 | 4.46 | 1.8
05/10/23 | Live | Carrier | ARCOAIRE | HORIZONTAL VS HP | Singlezone Ducted, Centrally Ducted | 211714029 |  | HRCU-A-CB | DLCURAH30ABK | Ducted Indoor Units | EN(A,D)4X36L21** | *80ESU0601716A |  |  |  | 9 | 14.5 | 7.8 | 7.15 | FALSE | FALSE | FALSE |  | 68 | 80 | 80 | TRUE | Integrated | 150 | 1.When the unit power is on/in heating mode,and if the outdoor temperature drops below 3oC for 30 seconds,after running for 25mins, the base pan heater will be actived for 5 minutes. 2. In defrost mode and the outdoor temperature lower 1oC for 10 seconds the base pan heater will be actived and will be 5 mins delay inactive after defrost. | Integrated 24V control allows the system to automatically switch from heating with the heat pump ductless systems to the conventional, electric heat pump, or dual fuel heating system based on a preselected outdoor temperature (when paired with a 24V controlled third party thermostat). | Wi-fi/ Smart communication available when paired with qualifying third party 24V thermostats. | N/A | R410A | USA, Canada | 25660 | 3.3 | 2.28 | 30000 | 3.33 | 2.64 | 32780 | 3.34 | 2.88 | 27780 | 2.85 | 2.86 | 35630 | 2.85 | 3.66 | 33740 | 3.5 | 2.83 | 34400 | 3.38 | 2.98 | 34510 | 3.25 | 3.11 | 23390 | 2.99 | 2.29 | 23600 | 2.81 | 2.46 | 23960 | 2.79 | 2.52 | 17550 | 2.7 | 1.9 | 27800 | 4.58 | 1.78 | 27800 | 4.58 | 1.78
05/10/23 | Live | Carrier | ARCOAIRE | HORIZONTAL VS HP | Singlezone Ducted, Centrally Ducted | 211714040 |  | HRCU-A-CB | DLCURAH30ABK | Ducted Indoor Units | END4X42L17** | *80VSL0451412A* |  |  |  | 9 | 14.5 | 7.8 | 7.15 | FALSE | FALSE | FALSE |  | 69 | 79 | 79 | TRUE | Integrated | 150 | 1.When the unit power is on/in heating mode,and if the outdoor temperature drops below 3oC for 30 seconds,after running for 25mins, the base pan heater will be actived for 5 minutes. 2. In defrost mode and the outdoor temperature lower 1oC for 10 seconds the base pan heater will be actived and will be 5 mins delay inactive after defrost. | Integrated 24V control allows the system to automatically switch from heating with the heat pump ductless systems to the conventional, electric heat pump, or dual fuel heating system based on a preselected outdoor temperature (when paired with a 24V controlled third party thermostat). | Wi-fi/ Smart communication available when paired with qualifying third party 24V thermostats. | N/A | R410A | USA, Canada | 25480 | 3.28 | 2.28 | 29800 | 3.31 | 2.64 | 32560 | 3.31 | 2.88 | 27280 | 2.84 | 2.82 | 34990 | 2.84 | 3.61 | 33160 | 3.49 | 2.78 | 33800 | 3.37 | 2.94 | 33910 | 3.23 | 3.08 | 23190 | 2.91 | 2.34 | 23400 | 2.79 | 2.46 | 23760 | 2.72 | 2.56 | 17040 | 2.59 | 1.93 | 27000 | 4.4 | 1.8 | 27000 | 4.4 | 1.8
05/10/23 | Live | Carrier | ARCOAIRE | HORIZONTAL VS HP | Singlezone Ducted, Centrally Ducted | 211714050 |  | HRCU-A-CB | DLCURAH30ABK | Ducted Indoor Units | END4X42L17** | *96VSN0801716A* |  |  |  | 9 | 14.5 | 8 | 7.2 | FALSE | FALSE | FALSE |  | 68 | 78 | 78 | TRUE | Integrated | 150 | 1.When the unit power is on/in heating mode,and if the outdoor temperature drops below 3oC for 30 seconds,after running for 25mins, the base pan heater will be actived for 5 minutes. 2. In defrost mode and the outdoor temperature lower 1oC for 10 seconds the base pan heater will be actived and will be 5 mins delay inactive after defrost. | Integrated 24V control allows the system to automatically switch from heating with the heat pump ductless systems to the conventional, electric heat pump, or dual fuel heating system based on a preselected outdoor temperature (when paired with a 24V controlled third party thermostat). | Wi-fi/ Smart communication available when paired with qualifying third party 24V thermostats. | N/A | R410A | USA, Canada | 25830 | 3.32 | 2.28 | 30200 | 3.36 | 2.63 | 33000 | 3.36 | 2.88 | 27780 | 2.85 | 2.86 | 35630 | 2.85 | 3.66 | 33350 | 3.42 | 2.86 | 34000 | 3.3 | 3.02 | 34110 | 3.17 | 3.15 | 23190 | 2.89 | 2.35 | 23400 | 2.79 | 2.46 | 23760 | 2.7 | 2.58 | 16910 | 2.55 | 1.94 | 26800 | 4.32 | 1.82 | 26800 | 4.32 | 1.82
05/10/23 | Live | Carrier | ARCOAIRE | HORIZONTAL VS HP | Singlezone Ducted, Centrally Ducted | 211714061 |  | HRCU-A-CB | DLCURAH30ABK | Ducted Indoor Units | END4X42L17** | *95ESU0401712A* |  |  |  | 9 | 14.5 | 8 | 7.15 | FALSE | FALSE | FALSE |  | 68 | 78 | 78 | TRUE | Integrated | 150 | 1.When the unit power is on/in heating mode,and if the outdoor temperature drops below 3oC for 30 seconds,after running for 25mins, the base pan heater will be actived for 5 minutes. 2. In defrost mode and the outdoor temperature lower 1oC for 10 seconds the base pan heater will be actived and will be 5 mins delay inactive after defrost. | Integrated 24V control allows the system to automatically switch from heating with the heat pump ductless systems to the conventional, electric heat pump, or dual fuel heating system based on a preselected outdoor temperature (when paired with a 24V controlled third party thermostat). | Wi-fi/ Smart communication available when paired with qualifying third party 24V thermostats. | N/A | R410A | USA, Canada | 25830 | 3.32 | 2.28 | 30200 | 3.36 | 2.63 | 33000 | 3.36 | 2.88 | 27780 | 2.88 | 2.83 | 35630 | 2.88 | 3.63 | 33350 | 3.44 | 2.84 | 34000 | 3.32 | 3 | 34110 | 3.19 | 3.13 | 23190 | 2.89 | 2.35 | 23400 | 2.79 | 2.46 | 23760 | 2.7 | 2.58 | 16910 | 2.55 | 1.94 | 26800 | 4.32 | 1.82 | 26800 | 4.32 | 1.82
05/10/23 | Live | Carrier | ARCOAIRE | HORIZONTAL VS HP | Singlezone Ducted, Centrally Ducted | 211714073 |  | HRCU-A-CB | DLCURAH30ABK | Ducted Indoor Units | END4X42L17** | *80ES(N,L)0701716A* |  |  |  | 9 | 14.5 | 8.1 | 7.2 | FALSE | FALSE | FALSE |  | 69 | 77 | 77 | TRUE | Integrated | 150 | 1.When the unit power is on/in heating mode,and if the outdoor temperature drops below 3oC for 30 seconds,after running for 25mins, the base pan heater will be actived for 5 minutes. 2. In defrost mode and the outdoor temperature lower 1oC for 10 seconds the base pan heater will be actived and will be 5 mins delay inactive after defrost. | Integrated 24V control allows the system to automatically switch from heating with the heat pump ductless systems to the conventional, electric heat pump, or dual fuel heating system based on a preselected outdoor temperature (when paired with a 24V controlled third party thermostat). | Wi-fi/ Smart communication available when paired with qualifying third party 24V thermostats. | N/A | R410A | USA, Canada | 26340 | 3.39 | 2.28 | 30800 | 3.42 | 2.64 | 33660 | 3.43 | 2.88 | 28280 | 2.88 | 2.88 | 36280 | 2.88 | 3.69 | 33550 | 3.35 | 2.94 | 34200 | 3.23 | 3.1 | 34310 | 3.1 | 3.24 | 23390 | 2.87 | 2.39 | 23600 | 2.81 | 2.46 | 23960 | 2.67 | 2.63 | 16790 | 2.5 | 1.97 | 26600 | 4.24 | 1.84 | 26600 | 4.24 | 1.84
05/10/23 | Live | Carrier | ARCOAIRE | HORIZONTAL VS HP | Singlezone Ducted, Centrally Ducted | 211714084 |  | HRCU-A-CB | DLCURAH30ABK | Ducted Indoor Units | END4X42L17** | *80VSL0451716A* |  |  |  | 9 | 14.5 | 8 | 7.2 | FALSE | FALSE | FALSE |  | 68 | 78 | 78 | TRUE | Integrated | 150 | 1.When the unit power is on/in heating mode,and if the outdoor temperature drops below 3oC for 30 seconds,after running for 25mins, the base pan heater will be actived for 5 minutes. 2. In defrost mode and the outdoor temperature lower 1oC for 10 seconds the base pan heater will be actived and will be 5 mins delay inactive after defrost. | Integrated 24V control allows the system to automatically switch from heating with the heat pump ductless systems to the conventional, electric heat pump, or dual fuel heating system based on a preselected outdoor temperature (when paired with a 24V controlled third party thermostat). | Wi-fi/ Smart communication available when paired with qualifying third party 24V thermostats. | N/A | R410A | USA, Canada | 25830 | 3.32 | 2.28 | 30200 | 3.36 | 2.63 | 33000 | 3.36 | 2.88 | 27780 | 2.87 | 2.84 | 35630 | 2.86 | 3.65 | 33350 | 3.42 | 2.86 | 34000 | 3.3 | 3.02 | 34110 | 3.17 | 3.15 | 23190 | 2.89 | 2.35 | 23400 | 2.79 | 2.46 | 23760 | 2.7 | 2.58 | 16910 | 2.55 | 1.94 | 26800 | 4.32 | 1.82 | 26800 | 4.32 | 1.82
05/10/23 | Live | Carrier | ARCOAIRE | HORIZONTAL VS HP | Singlezone Ducted, Centrally Ducted | 211714094 |  | HRCU-A-CB | DLCURAH30ABK | Ducted Indoor Units | END4X42L17** | *80VSL0701716A* |  |  |  | 9 | 14.5 | 8 | 7.15 | FALSE | FALSE | FALSE |  | 69 | 79 | 79 | TRUE | Integrated | 150 | 1.When the unit power is on/in heating mode,and if the outdoor temperature drops below 3oC for 30 seconds,after running for 25mins, the base pan heater will be actived for 5 minutes. 2. In defrost mode and the outdoor temperature lower 1oC for 10 seconds the base pan heater will be actived and will be 5 mins delay inactive after defrost. | Integrated 24V control allows the system to automatically switch from heating with the heat pump ductless systems to the conventional, electric heat pump, or dual fuel heating system based on a preselected outdoor temperature (when paired with a 24V controlled third party thermostat). | Wi-fi/ Smart communication available when paired with qualifying third party 24V thermostats. | N/A | R410A | USA, Canada | 25480 | 3.28 | 2.28 | 29800 | 3.31 | 2.64 | 32560 | 3.31 | 2.88 | 27450 | 2.84 | 2.83 | 35210 | 2.84 | 3.63 | 33160 | 3.44 | 2.83 | 33800 | 3.32 | 2.98 | 33910 | 3.19 | 3.12 | 23190 | 2.91 | 2.34 | 23400 | 2.79 | 2.46 | 23760 | 2.72 | 2.56 | 17040 | 2.59 | 1.93 | 27000 | 4.4 | 1.8 | 27000 | 4.4 | 1.8
05/10/23 | Live | Carrier | ARCOAIRE | HORIZONTAL VS HP | Singlezone Ducted, Centrally Ducted | 211714105 |  | HRCU-A-CB | DLCURAH30ABK | Ducted Indoor Units | END4X42L17** | *95ESU0601716A* |  |  |  | 9 | 14.5 | 8.1 | 7.2 | FALSE | FALSE | FALSE |  | 69 | 77 | 77 | TRUE | Integrated | 150 | 1.When the unit power is on/in heating mode,and if the outdoor temperature drops below 3oC for 30 seconds,after running for 25mins, the base pan heater will be actived for 5 minutes. 2. In defrost mode and the outdoor temperature lower 1oC for 10 seconds the base pan heater will be actived and will be 5 mins delay inactive after defrost. | Integrated 24V control allows the system to automatically switch from heating with the heat pump ductless systems to the conventional, electric heat pump, or dual fuel heating system based on a preselected outdoor temperature (when paired with a 24V controlled third party thermostat). | Wi-fi/ Smart communication available when paired with qualifying third party 24V thermostats. | N/A | R410A | USA, Canada | 26340 | 3.39 | 2.28 | 30800 | 3.42 | 2.64 | 33660 | 3.43 | 2.88 | 28280 | 2.88 | 2.88 | 36280 | 2.88 | 3.69 | 33550 | 3.33 | 2.95 | 34200 | 3.21 | 3.12 | 34310 | 3.08 | 3.26 | 23390 | 2.87 | 2.39 | 23600 | 2.81 | 2.46 | 23960 | 2.67 | 2.63 | 16790 | 2.5 | 1.97 | 26600 | 4.24 | 1.84 | 26600 | 4.24 | 1.84
05/10/23 | Live | Carrier | ARCOAIRE | HORIZONTAL VS HP | Singlezone Ducted, Centrally Ducted | 211714117 |  | HRCU-A-CB | DLCURAH30ABK | Ducted Indoor Units | END4X42L17** | *80ESU0401712A* |  |  |  | 9.5 | 15 | 8.1 | 7.2 | FALSE | FALSE | FALSE |  | 68 | 77 | 78 | TRUE | Integrated | 150 | 1.When the unit power is on/in heating mode,and if the outdoor temperature drops below 3oC for 30 seconds,after running for 25mins, the base pan heater will be actived for 5 minutes. 2. In defrost mode and the outdoor temperature lower 1oC for 10 seconds the base pan heater will be actived and will be 5 mins delay inactive after defrost. | Integrated 24V control allows the system to automatically switch from heating with the heat pump ductless systems to the conventional, electric heat pump, or dual fuel heating system based on a preselected outdoor temperature (when paired with a 24V controlled third party thermostat). | Wi-fi/ Smart communication available when paired with qualifying third party 24V thermostats. | N/A | R410A | USA, Canada | 26170 | 3.19 | 2.4 | 30600 | 3.22 | 2.79 | 33440 | 3.22 | 3.04 | 28110 | 2.84 | 2.9 | 36060 | 2.84 | 3.72 | 33350 | 3.33 | 2.94 | 34000 | 3.21 | 3.1 | 34110 | 3.08 | 3.25 | 23190 | 2.84 | 2.39 | 23400 | 2.79 | 2.46 | 23760 | 2.65 | 2.63 | 16790 | 2.5 | 1.97 | 26600 | 4.24 | 1.84 | 26600 | 4.24 | 1.84
05/10/23 | Live | Carrier | ARCOAIRE | HORIZONTAL VS HP | Singlezone Ducted, Centrally Ducted | 211714129 |  | HRCU-A-CB | DLCURAH30ABK | Ducted Indoor Units | END4X42L17** | *80VTL0451412A* |  |  |  | 9 | 14.5 | 8 | 7.2 | FALSE | FALSE | FALSE |  | 68 | 78 | 78 | TRUE | Integrated | 150 | 1.When the unit power is on/in heating mode,and if the outdoor temperature drops below 3oC for 30 seconds,after running for 25mins, the base pan heater will be actived for 5 minutes. 2. In defrost mode and the outdoor temperature lower 1oC for 10 seconds the base pan heater will be actived and will be 5 mins delay inactive after defrost. | Integrated 24V control allows the system to automatically switch from heating with the heat pump ductless systems to the conventional, electric heat pump, or dual fuel heating system based on a preselected outdoor temperature (when paired with a 24V controlled third party thermostat). | Wi-fi/ Smart communication available when paired with qualifying third party 24V thermostats. | N/A | R410A | USA, Canada | 26000 | 3.34 | 2.28 | 30400 | 3.38 | 2.64 | 33220 | 3.38 | 2.88 | 27950 | 2.87 | 2.85 | 35850 | 2.87 | 3.66 | 33350 | 3.39 | 2.88 | 34000 | 3.28 | 3.04 | 34110 | 3.15 | 3.17 | 23190 | 2.86 | 2.38 | 23400 | 2.79 | 2.46 | 23760 | 2.67 | 2.61 | 16910 | 2.55 | 1.94 | 26800 | 4.32 | 1.82 | 26800 | 4.32 | 1.82
05/10/23 | Live | Carrier | ARCOAIRE | HORIZONTAL VS HP | Singlezone Ducted, Centrally Ducted | 211714146 |  | HRCU-A-CB | DLCURAH30ABK | Ducted Indoor Units | END4X42L17** | *80VTL0701716A* |  |  |  | 9 | 15 | 8 | 7.2 | FALSE | FALSE | FALSE |  | 69 | 79 | 79 | TRUE | Integrated | 150 | 1.When the unit power is on/in heating mode,and if the outdoor temperature drops below 3oC for 30 seconds,after running for 25mins, the base pan heater will be actived for 5 minutes. 2. In defrost mode and the outdoor temperature lower 1oC for 10 seconds the base pan heater will be actived and will be 5 mins delay inactive after defrost. | Integrated 24V control allows the system to automatically switch from heating with the heat pump ductless systems to the conventional, electric heat pump, or dual fuel heating system based on a preselected outdoor temperature (when paired with a 24V controlled third party thermostat). | Wi-fi/ Smart communication available when paired with qualifying third party 24V thermostats. | N/A | R410A | USA, Canada | 25830 | 3.32 | 2.28 | 30200 | 3.36 | 2.63 | 33000 | 3.36 | 2.88 | 27780 | 2.84 | 2.87 | 35630 | 2.84 | 3.68 | 33160 | 3.4 | 2.86 | 33800 | 3.28 | 3.02 | 33910 | 3.15 | 3.15 | 23190 | 2.89 | 2.35 | 23400 | 2.79 | 2.46 | 23760 | 2.7 | 2.58 | 16910 | 2.55 | 1.94 | 26800 | 4.32 | 1.82 | 26800 | 4.32 | 1.82
05/10/23 | Live | Carrier | ARCOAIRE | HORIZONTAL VS HP | Singlezone Ducted, Centrally Ducted | 211714158 |  | HRCU-A-CB | DLCURAH30ABK | Ducted Indoor Units | END4X42L17** | *96VTN0601714A* |  |  |  | 9 | 14.3 | 8 | 7.15 | FALSE | FALSE | FALSE |  | 69 | 79 | 79 | TRUE | Integrated | 150 | 1.When the unit power is on/in heating mode,and if the outdoor temperature drops below 3oC for 30 seconds,after running for 25mins, the base pan heater will be actived for 5 minutes. 2. In defrost mode and the outdoor temperature lower 1oC for 10 seconds the base pan heater will be actived and will be 5 mins delay inactive after defrost. | Integrated 24V control allows the system to automatically switch from heating with the heat pump ductless systems to the conventional, electric heat pump, or dual fuel heating system based on a preselected outdoor temperature (when paired with a 24V controlled third party thermostat). | Wi-fi/ Smart communication available when paired with qualifying third party 24V thermostats. | N/A | R410A | USA, Canada | 25660 | 3.3 | 2.28 | 30000 | 3.33 | 2.64 | 32780 | 3.34 | 2.88 | 27610 | 2.87 | 2.82 | 35420 | 2.87 | 3.62 | 33160 | 3.44 | 2.83 | 33800 | 3.32 | 2.98 | 33910 | 3.19 | 3.12 | 23190 | 2.91 | 2.34 | 23400 | 2.79 | 2.46 | 23760 | 2.72 | 2.56 | 17040 | 2.59 | 1.93 | 27000 | 4.4 | 1.8 | 27000 | 4.4 | 1.8
05/10/23 | Live | Carrier | ARCOAIRE | HORIZONTAL VS HP | Singlezone Ducted, Centrally Ducted | 211714169 |  | HRCU-A-CB | DLCURAH30ABK | Ducted Indoor Units | END4X42L17** | *80ES(N,L)0451412A* |  |  |  | 9 | 14.5 | 8 | 7.2 | FALSE | FALSE | FALSE |  | 68 | 78 | 78 | TRUE | Integrated | 150 | 1.When the unit power is on/in heating mode,and if the outdoor temperature drops below 3oC for 30 seconds,after running for 25mins, the base pan heater will be actived for 5 minutes. 2. In defrost mode and the outdoor temperature lower 1oC for 10 seconds the base pan heater will be actived and will be 5 mins delay inactive after defrost. | Integrated 24V control allows the system to automatically switch from heating with the heat pump ductless systems to the conventional, electric heat pump, or dual fuel heating system based on a preselected outdoor temperature (when paired with a 24V controlled third party thermostat). | Wi-fi/ Smart communication available when paired with qualifying third party 24V thermostats. | N/A | R410A | USA, Canada | 26000 | 3.34 | 2.28 | 30400 | 3.38 | 2.64 | 33220 | 3.38 | 2.88 | 27950 | 2.87 | 2.85 | 35850 | 2.87 | 3.66 | 33350 | 3.39 | 2.88 | 34000 | 3.28 | 3.04 | 34110 | 3.15 | 3.17 | 23190 | 2.86 | 2.38 | 23400 | 2.79 | 2.46 | 23760 | 2.67 | 2.61 | 16910 | 2.55 | 1.94 | 26800 | 4.32 | 1.82 | 26800 | 4.32 | 1.82
05/10/23 | Live | Carrier | ARCOAIRE | HORIZONTAL VS HP | Singlezone Ducted, Centrally Ducted | 211714182 |  | HRCU-A-CB | DLCURAH30ABK | Ducted Indoor Units | END4X42L17** | *80ES(N,L)0701712A* |  |  |  | 9 | 14.5 | 8 | 7.15 | FALSE | FALSE | FALSE |  | 69 | 79 | 79 | TRUE | Integrated | 150 | 1.When the unit power is on/in heating mode,and if the outdoor temperature drops below 3oC for 30 seconds,after running for 25mins, the base pan heater will be actived for 5 minutes. 2. In defrost mode and the outdoor temperature lower 1oC for 10 seconds the base pan heater will be actived and will be 5 mins delay inactive after defrost. | Integrated 24V control allows the system to automatically switch from heating with the heat pump ductless systems to the conventional, electric heat pump, or dual fuel heating system based on a preselected outdoor temperature (when paired with a 24V controlled third party thermostat). | Wi-fi/ Smart communication available when paired with qualifying third party 24V thermostats. | N/A | R410A | USA, Canada | 25660 | 3.3 | 2.28 | 30000 | 3.33 | 2.64 | 32780 | 3.34 | 2.88 | 27450 | 2.83 | 2.84 | 35210 | 2.83 | 3.65 | 33160 | 3.44 | 2.83 | 33800 | 3.32 | 2.98 | 33910 | 3.19 | 3.12 | 23190 | 2.89 | 2.35 | 23400 | 2.79 | 2.46 | 23760 | 2.7 | 2.58 | 16910 | 2.57 | 1.93 | 26800 | 4.36 | 1.8 | 26800 | 4.36 | 1.8
05/10/23 | Live | Carrier | ARCOAIRE | HORIZONTAL VS HP | Singlezone Ducted, Centrally Ducted | 211714195 |  | HRCU-A-CB | DLCURAH30ABK | Ducted Indoor Units | END4X42L17** | *80ES(N,L)0901714A* |  |  |  | 9 | 15 | 8 | 7.2 | FALSE | FALSE | FALSE |  | 69 | 79 | 79 | TRUE | Integrated | 150 | 1.When the unit power is on/in heating mode,and if the outdoor temperature drops below 3oC for 30 seconds,after running for 25mins, the base pan heater will be actived for 5 minutes. 2. In defrost mode and the outdoor temperature lower 1oC for 10 seconds the base pan heater will be actived and will be 5 mins delay inactive after defrost. | Integrated 24V control allows the system to automatically switch from heating with the heat pump ductless systems to the conventional, electric heat pump, or dual fuel heating system based on a preselected outdoor temperature (when paired with a 24V controlled third party thermostat). | Wi-fi/ Smart communication available when paired with qualifying third party 24V thermostats. | N/A | R410A | USA, Canada | 25830 | 3.32 | 2.28 | 30200 | 3.36 | 2.63 | 33000 | 3.36 | 2.88 | 27780 | 2.83 | 2.88 | 35630 | 2.83 | 3.69 | 33160 | 3.4 | 2.86 | 33800 | 3.28 | 3.02 | 33910 | 3.15 | 3.15 | 23190 | 2.86 | 2.38 | 23400 | 2.79 | 2.46 | 23760 | 2.67 | 2.61 | 16910 | 2.55 | 1.94 | 26800 | 4.32 | 1.82 | 26800 | 4.32 | 1.82
05/10/23 | Live | Carrier | ARCOAIRE | HORIZONTAL VS HP | Singlezone Ducted, Centrally Ducted | 211714208 |  | HRCU-A-CB | DLCURAH30ABK | Ducted Indoor Units | END4X42L17** | *92ESN0601412A* |  |  |  | 9 | 14.5 | 8.1 | 7.2 | FALSE | FALSE | FALSE |  | 68 | 78 | 78 | TRUE | Integrated | 150 | 1.When the unit power is on/in heating mode,and if the outdoor temperature drops below 3oC for 30 seconds,after running for 25mins, the base pan heater will be actived for 5 minutes. 2. In defrost mode and the outdoor temperature lower 1oC for 10 seconds the base pan heater will be actived and will be 5 mins delay inactive after defrost. | Integrated 24V control allows the system to automatically switch from heating with the heat pump ductless systems to the conventional, electric heat pump, or dual fuel heating system based on a preselected outdoor temperature (when paired with a 24V controlled third party thermostat). | Wi-fi/ Smart communication available when paired with qualifying third party 24V thermostats. | N/A | R410A | USA, Canada | 26000 | 3.34 | 2.28 | 30400 | 3.38 | 2.64 | 33220 | 3.38 | 2.88 | 27950 | 2.86 | 2.86 | 35850 | 2.86 | 3.67 | 33350 | 3.37 | 2.9 | 34000 | 3.26 | 3.06 | 34110 | 3.13 | 3.19 | 23190 | 2.86 | 2.38 | 23400 | 2.79 | 2.46 | 23760 | 2.67 | 2.61 | 16910 | 2.55 | 1.94 | 26800 | 4.32 | 1.82 | 26800 | 4.32 | 1.82
05/10/23 | Live | Carrier | ARCOAIRE | HORIZONTAL VS HP | Singlezone Ducted, Centrally Ducted | 211714220 |  | HRCU-A-CB | DLCURAH30ABK | Ducted Indoor Units | END4X42L17** | *92ESN0601714A* |  |  |  | 9 | 15.2 | 8 | 7.15 | FALSE | FALSE | FALSE |  | 69 | 80 | 80 | TRUE | Integrated | 150 | 1.When the unit power is on/in heating mode,and if the outdoor temperature drops below 3oC for 30 seconds,after running for 25mins, the base pan heater will be actived for 5 minutes. 2. In defrost mode and the outdoor temperature lower 1oC for 10 seconds the base pan heater will be actived and will be 5 mins delay inactive after defrost. | Integrated 24V control allows the system to automatically switch from heating with the heat pump ductless systems to the conventional, electric heat pump, or dual fuel heating system based on a preselected outdoor temperature (when paired with a 24V controlled third party thermostat). | Wi-fi/ Smart communication available when paired with qualifying third party 24V thermostats. | N/A | R410A | USA, Canada | 25480 | 3.28 | 2.28 | 29800 | 3.31 | 2.64 | 32560 | 3.31 | 2.88 | 27450 | 2.82 | 2.85 | 35210 | 2.82 | 3.66 | 32960 | 3.44 | 2.81 | 33600 | 3.33 | 2.96 | 33710 | 3.19 | 3.1 | 23000 | 2.86 | 2.36 | 23200 | 2.76 | 2.46 | 23560 | 2.67 | 2.59 | 17040 | 2.59 | 1.93 | 27000 | 4.4 | 1.8 | 27000 | 4.4 | 1.8
05/10/23 | Live | Carrier | ARCOAIRE | HORIZONTAL VS HP | Singlezone Ducted, Centrally Ducted | 211714232 |  | HRCU-A-CB | DLCURAH30ABK | Ducted Indoor Units | END4X42L17** | *92ESN0801716A* |  |  |  | 9 | 15.2 | 8 | 7.15 | FALSE | FALSE | FALSE |  | 69 | 80 | 80 | TRUE | Integrated | 150 | 1.When the unit power is on/in heating mode,and if the outdoor temperature drops below 3oC for 30 seconds,after running for 25mins, the base pan heater will be actived for 5 minutes. 2. In defrost mode and the outdoor temperature lower 1oC for 10 seconds the base pan heater will be actived and will be 5 mins delay inactive after defrost. | Integrated 24V control allows the system to automatically switch from heating with the heat pump ductless systems to the conventional, electric heat pump, or dual fuel heating system based on a preselected outdoor temperature (when paired with a 24V controlled third party thermostat). | Wi-fi/ Smart communication available when paired with qualifying third party 24V thermostats. | N/A | R410A | USA, Canada | 25480 | 3.28 | 2.28 | 29800 | 3.31 | 2.64 | 32560 | 3.31 | 2.88 | 27280 | 2.8 | 2.86 | 34990 | 2.8 | 3.66 | 32960 | 3.44 | 2.81 | 33600 | 3.33 | 2.96 | 33710 | 3.19 | 3.1 | 23000 | 2.89 | 2.33 | 23200 | 2.76 | 2.46 | 23560 | 2.69 | 2.57 | 17040 | 2.59 | 1.93 | 27000 | 4.4 | 1.8 | 27000 | 4.4 | 1.8
05/10/23 | Live | Carrier | ARCOAIRE | HORIZONTAL VS HP | Singlezone Ducted, Centrally Ducted | 211714244 |  | HRCU-A-CB | DLCURAH30ABK | Ducted Indoor Units | END4X42L17** | *95ESN0601714A* |  |  |  | 9 | 14.3 | 8 | 7.2 | FALSE | FALSE | FALSE |  | 68 | 78 | 78 | TRUE | Integrated | 150 | 1.When the unit power is on/in heating mode,and if the outdoor temperature drops below 3oC for 30 seconds,after running for 25mins, the base pan heater will be actived for 5 minutes. 2. In defrost mode and the outdoor temperature lower 1oC for 10 seconds the base pan heater will be actived and will be 5 mins delay inactive after defrost. | Integrated 24V control allows the system to automatically switch from heating with the heat pump ductless systems to the conventional, electric heat pump, or dual fuel heating system based on a preselected outdoor temperature (when paired with a 24V controlled third party thermostat). | Wi-fi/ Smart communication available when paired with qualifying third party 24V thermostats. | N/A | R410A | USA, Canada | 26000 | 3.34 | 2.28 | 30400 | 3.38 | 2.64 | 33220 | 3.38 | 2.88 | 27950 | 2.87 | 2.85 | 35850 | 2.87 | 3.66 | 33350 | 3.39 | 2.88 | 34000 | 3.28 | 3.04 | 34110 | 3.15 | 3.17 | 23190 | 2.89 | 2.35 | 23400 | 2.79 | 2.46 | 23760 | 2.7 | 2.58 | 16910 | 2.55 | 1.94 | 26800 | 4.32 | 1.82 | 26800 | 4.32 | 1.82
05/10/23 | Live | Carrier | ARCOAIRE | HORIZONTAL VS HP | Singlezone Ducted, Centrally Ducted | 211714256 |  | HRCU-A-CB | DLCURAH30ABK | Ducted Indoor Units | END4X42L17** | *80ES(N,L)0701412A* |  |  |  | 9 | 15 | 8 | 7.15 | FALSE | FALSE | FALSE |  | 69 | 80 | 80 | TRUE | Integrated | 150 | 1.When the unit power is on/in heating mode,and if the outdoor temperature drops below 3oC for 30 seconds,after running for 25mins, the base pan heater will be actived for 5 minutes. 2. In defrost mode and the outdoor temperature lower 1oC for 10 seconds the base pan heater will be actived and will be 5 mins delay inactive after defrost. | Integrated 24V control allows the system to automatically switch from heating with the heat pump ductless systems to the conventional, electric heat pump, or dual fuel heating system based on a preselected outdoor temperature (when paired with a 24V controlled third party thermostat). | Wi-fi/ Smart communication available when paired with qualifying third party 24V thermostats. | N/A | R410A | USA, Canada | 25480 | 3.28 | 2.28 | 29800 | 3.31 | 2.64 | 32560 | 3.31 | 2.88 | 27450 | 2.83 | 2.84 | 35210 | 2.83 | 3.65 | 32960 | 3.44 | 2.81 | 33600 | 3.33 | 2.96 | 33710 | 3.19 | 3.1 | 23000 | 2.89 | 2.33 | 23200 | 2.76 | 2.46 | 23560 | 2.69 | 2.57 | 17040 | 2.59 | 1.93 | 27000 | 4.4 | 1.8 | 27000 | 4.4 | 1.8
05/10/23 | Live | Carrier | ARCOAIRE | HORIZONTAL VS HP | Singlezone Ducted, Centrally Ducted | 211714269 |  | HRCU-A-CB | DLCURAH30ABK | Ducted Indoor Units | END4X42L17** | *80ESU0601716A |  |  |  | 9.5 | 15 | 8.1 | 7.2 | FALSE | FALSE | FALSE |  | 68 | 77 | 78 | TRUE | Integrated | 150 | 1.When the unit power is on/in heating mode,and if the outdoor temperature drops below 3oC for 30 seconds,after running for 25mins, the base pan heater will be actived for 5 minutes. 2. In defrost mode and the outdoor temperature lower 1oC for 10 seconds the base pan heater will be actived and will be 5 mins delay inactive after defrost. | Integrated 24V control allows the system to automatically switch from heating with the heat pump ductless systems to the conventional, electric heat pump, or dual fuel heating system based on a preselected outdoor temperature (when paired with a 24V controlled third party thermostat). | Wi-fi/ Smart communication available when paired with qualifying third party 24V thermostats. | N/A | R410A | USA, Canada | 26170 | 3.19 | 2.4 | 30600 | 3.22 | 2.79 | 33440 | 3.22 | 3.04 | 28280 | 2.86 | 2.9 | 36280 | 2.86 | 3.72 | 33350 | 3.33 | 2.94 | 34000 | 3.21 | 3.1 | 34110 | 3.08 | 3.25 | 23190 | 2.84 | 2.39 | 23400 | 2.79 | 2.46 | 23760 | 2.65 | 2.63 | 16790 | 2.5 | 1.97 | 26600 | 4.24 | 1.84 | 26600 | 4.24 | 1.84
05/10/23 | Live | Carrier | ARCOAIRE | HORIZONTAL VS HP | Singlezone Ducted, Centrally Ducted | 211714280 |  | HRCU-A-CB | DLCURAH30ABK | Ducted Indoor Units | END4X42L17** | OMV098J12* |  |  |  | 9 | 14.5 | 7.8 | 7.15 | FALSE | FALSE | FALSE |  | 69 | 79 | 79 | TRUE | Integrated | 150 | 1.When the unit power is on/in heating mode,and if the outdoor temperature drops below 3oC for 30 seconds,after running for 25mins, the base pan heater will be actived for 5 minutes. 2. In defrost mode and the outdoor temperature lower 1oC for 10 seconds the base pan heater will be actived and will be 5 mins delay inactive after defrost. | Integrated 24V control allows the system to automatically switch from heating with the heat pump ductless systems to the conventional, electric heat pump, or dual fuel heating system based on a preselected outdoor temperature (when paired with a 24V controlled third party thermostat). | Wi-fi/ Smart communication available when paired with qualifying third party 24V thermostats. | N/A | R410A | USA, Canada | 25480 | 3.28 | 2.28 | 29800 | 3.31 | 2.64 | 32560 | 3.31 | 2.88 | 27450 | 2.86 | 2.81 | 35210 | 2.85 | 3.62 | 33160 | 3.46 | 2.81 | 33800 | 3.35 | 2.96 | 33910 | 3.21 | 3.1 | 23190 | 2.91 | 2.34 | 23400 | 2.79 | 2.46 | 23760 | 2.72 | 2.56 | 17040 | 2.59 | 1.93 | 27000 | 4.4 | 1.8 | 27000 | 4.4 | 1.8
05/10/23 | Live | Carrier | ARCOAIRE | HORIZONTAL VS HP | Singlezone Ducted, Centrally Ducted | 211714290 |  | HRCU-A-CB | DLCURAH30ABK | Ducted Indoor Units | END4X42L17** | OLV098A12* |  |  |  | 9 | 14.3 | 7.8 | 7.15 | FALSE | FALSE | FALSE |  | 69 | 79 | 79 | TRUE | Integrated | 150 | 1.When the unit power is on/in heating mode,and if the outdoor temperature drops below 3oC for 30 seconds,after running for 25mins, the base pan heater will be actived for 5 minutes. 2. In defrost mode and the outdoor temperature lower 1oC for 10 seconds the base pan heater will be actived and will be 5 mins delay inactive after defrost. | Integrated 24V control allows the system to automatically switch from heating with the heat pump ductless systems to the conventional, electric heat pump, or dual fuel heating system based on a preselected outdoor temperature (when paired with a 24V controlled third party thermostat). | Wi-fi/ Smart communication available when paired with qualifying third party 24V thermostats. | N/A | R410A | USA, Canada | 25480 | 3.28 | 2.28 | 29800 | 3.31 | 2.64 | 32560 | 3.31 | 2.88 | 27450 | 2.87 | 2.8 | 35210 | 2.87 | 3.6 | 33160 | 3.46 | 2.81 | 33800 | 3.35 | 2.96 | 33910 | 3.21 | 3.1 | 23190 | 2.91 | 2.34 | 23400 | 2.79 | 2.46 | 23760 | 2.72 | 2.56 | 17040 | 2.59 | 1.93 | 27000 | 4.4 | 1.8 | 27000 | 4.4 | 1.8
05/10/23 | Live | Carrier | ARCOAIRE | HORIZONTAL VS HP | Singlezone Ducted, Centrally Ducted | 211714300 |  | HRCU-A-CB | DLCURAH30ABK | Ducted Indoor Units | EN(A,D,W)4X42L21** | *96VSN0802120A* |  |  |  | 9 | 14.5 | 7.8 | 7.15 | FALSE | FALSE | FALSE |  | 68 | 80 | 80 | TRUE | Integrated | 150 | 1.When the unit power is on/in heating mode,and if the outdoor temperature drops below 3oC for 30 seconds,after running for 25mins, the base pan heater will be actived for 5 minutes. 2. In defrost mode and the outdoor temperature lower 1oC for 10 seconds the base pan heater will be actived and will be 5 mins delay inactive after defrost. | Integrated 24V control allows the system to automatically switch from heating with the heat pump ductless systems to the conventional, electric heat pump, or dual fuel heating system based on a preselected outdoor temperature (when paired with a 24V controlled third party thermostat). | Wi-fi/ Smart communication available when paired with qualifying third party 24V thermostats. | N/A | R410A | USA, Canada | 25480 | 3.28 | 2.28 | 29800 | 3.31 | 2.64 | 32560 | 3.31 | 2.88 | 27280 | 2.83 | 2.83 | 34990 | 2.82 | 3.64 | 33350 | 3.51 | 2.78 | 34000 | 3.39 | 2.94 | 34110 | 3.25 | 3.08 | 23190 | 2.94 | 2.31 | 23400 | 2.79 | 2.46 | 23760 | 2.74 | 2.54 | 17290 | 2.66 | 1.9 | 27400 | 4.51 | 1.78 | 27400 | 4.51 | 1.78
05/10/23 | Live | Carrier | ARCOAIRE | HORIZONTAL VS HP | Singlezone Ducted, Centrally Ducted | 211714310 |  | HRCU-A-CB | DLCURAH30ABK | Ducted Indoor Units | EN(A,D,W)4X42L21** | *96VSN1002120A* |  |  |  | 9 | 14.5 | 8 | 7.15 | FALSE | FALSE | FALSE |  | 68 | 79 | 79 | TRUE | Integrated | 150 | 1.When the unit power is on/in heating mode,and if the outdoor temperature drops below 3oC for 30 seconds,after running for 25mins, the base pan heater will be actived for 5 minutes. 2. In defrost mode and the outdoor temperature lower 1oC for 10 seconds the base pan heater will be actived and will be 5 mins delay inactive after defrost. | Integrated 24V control allows the system to automatically switch from heating with the heat pump ductless systems to the conventional, electric heat pump, or dual fuel heating system based on a preselected outdoor temperature (when paired with a 24V controlled third party thermostat). | Wi-fi/ Smart communication available when paired with qualifying third party 24V thermostats. | N/A | R410A | USA, Canada | 25830 | 3.32 | 2.28 | 30200 | 3.36 | 2.63 | 33000 | 3.36 | 2.88 | 27780 | 2.85 | 2.86 | 35630 | 2.85 | 3.66 | 33550 | 3.44 | 2.86 | 34200 | 3.32 | 3.02 | 34310 | 3.18 | 3.16 | 23190 | 2.91 | 2.34 | 23400 | 2.79 | 2.46 | 23760 | 2.72 | 2.56 | 17170 | 2.61 | 1.93 | 27200 | 4.43 | 1.8 | 27200 | 4.43 | 1.8
05/10/23 | Live | Carrier | ARCOAIRE | HORIZONTAL VS HP | Singlezone Ducted, Centrally Ducted | 211714320 |  | HRCU-A-CB | DLCURAH30ABK | Ducted Indoor Units | EN(A,D,W)4X42L21** | *96VSN0801716A* |  |  |  | 9 | 14.5 | 7.8 | 7.15 | FALSE | FALSE | FALSE |  | 68 | 79 | 79 | TRUE | Integrated | 150 | 1.When the unit power is on/in heating mode,and if the outdoor temperature drops below 3oC for 30 seconds,after running for 25mins, the base pan heater will be actived for 5 minutes. 2. In defrost mode and the outdoor temperature lower 1oC for 10 seconds the base pan heater will be actived and will be 5 mins delay inactive after defrost. | Integrated 24V control allows the system to automatically switch from heating with the heat pump ductless systems to the conventional, electric heat pump, or dual fuel heating system based on a preselected outdoor temperature (when paired with a 24V controlled third party thermostat). | Wi-fi/ Smart communication available when paired with qualifying third party 24V thermostats. | N/A | R410A | USA, Canada | 25660 | 3.3 | 2.28 | 30000 | 3.33 | 2.64 | 32780 | 3.34 | 2.88 | 27610 | 2.86 | 2.83 | 35420 | 2.86 | 3.63 | 33550 | 3.48 | 2.83 | 34200 | 3.36 | 2.98 | 34310 | 3.23 | 3.11 | 23190 | 2.94 | 2.31 | 23400 | 2.79 | 2.46 | 23760 | 2.74 | 2.54 | 17170 | 2.61 | 1.93 | 27200 | 4.43 | 1.8 | 27200 | 4.43 | 1.8
05/10/23 | Live | Carrier | ARCOAIRE | HORIZONTAL VS HP | Singlezone Ducted, Centrally Ducted | 211714331 |  | HRCU-A-CB | DLCURAH30ABK | Ducted Indoor Units | EN(A,D,W)4X42L21** | *95ESU0401712A* |  |  |  | 9 | 14.3 | 7.8 | 7.15 | FALSE | FALSE | FALSE |  | 68 | 80 | 80 | TRUE | Integrated | 150 | 1.When the unit power is on/in heating mode,and if the outdoor temperature drops below 3oC for 30 seconds,after running for 25mins, the base pan heater will be actived for 5 minutes. 2. In defrost mode and the outdoor temperature lower 1oC for 10 seconds the base pan heater will be actived and will be 5 mins delay inactive after defrost. | Integrated 24V control allows the system to automatically switch from heating with the heat pump ductless systems to the conventional, electric heat pump, or dual fuel heating system based on a preselected outdoor temperature (when paired with a 24V controlled third party thermostat). | Wi-fi/ Smart communication available when paired with qualifying third party 24V thermostats. | N/A | R410A | USA, Canada | 25480 | 3.28 | 2.28 | 29800 | 3.31 | 2.64 | 32560 | 3.31 | 2.88 | 27450 | 2.86 | 2.81 | 35210 | 2.85 | 3.62 | 33350 | 3.48 | 2.81 | 34000 | 3.37 | 2.96 | 34110 | 3.23 | 3.09 | 23190 | 2.94 | 2.31 | 23400 | 2.79 | 2.46 | 23760 | 2.74 | 2.54 | 17290 | 2.66 | 1.9 | 27400 | 4.51 | 1.78 | 27400 | 4.51 | 1.78
05/10/23 | Live | Carrier | ARCOAIRE | HORIZONTAL VS HP | Singlezone Ducted, Centrally Ducted | 211714343 |  | HRCU-A-CB | DLCURAH30ABK | Ducted Indoor Units | EN(A,D,W)4X42L21** | *80ES(N,L)0701716A* |  |  |  | 9 | 14.5 | 8 | 7.15 | FALSE | FALSE | FALSE |  | 68 | 78 | 78 | TRUE | Integrated | 150 | 1.When the unit power is on/in heating mode,and if the outdoor temperature drops below 3oC for 30 seconds,after running for 25mins, the base pan heater will be actived for 5 minutes. 2. In defrost mode and the outdoor temperature lower 1oC for 10 seconds the base pan heater will be actived and will be 5 mins delay inactive after defrost. | Integrated 24V control allows the system to automatically switch from heating with the heat pump ductless systems to the conventional, electric heat pump, or dual fuel heating system based on a preselected outdoor temperature (when paired with a 24V controlled third party thermostat). | Wi-fi/ Smart communication available when paired with qualifying third party 24V thermostats. | N/A | R410A | USA, Canada | 26170 | 3.36 | 2.28 | 30600 | 3.4 | 2.64 | 33440 | 3.4 | 2.88 | 28110 | 2.88 | 2.86 | 36060 | 2.87 | 3.68 | 33740 | 3.41 | 2.9 | 34400 | 3.29 | 3.06 | 34510 | 3.16 | 3.2 | 23390 | 2.91 | 2.36 | 23600 | 2.81 | 2.46 | 23960 | 2.72 | 2.58 | 17040 | 2.59 | 1.93 | 27000 | 4.4 | 1.8 | 27000 | 4.4 | 1.8
05/10/23 | Live | Carrier | ARCOAIRE | HORIZONTAL VS HP | Singlezone Ducted, Centrally Ducted | 211714355 |  | HRCU-A-CB | DLCURAH30ABK | Ducted Indoor Units | EN(A,D,W)4X42L21** | *96VTN1002122A* |  |  |  | 9 | 15.2 | 8.1 | 7.15 | FALSE | FALSE | FALSE |  | 68 | 79 | 80 | TRUE | Integrated | 150 | 1.When the unit power is on/in heating mode,and if the outdoor temperature drops below 3oC for 30 seconds,after running for 25mins, the base pan heater will be actived for 5 minutes. 2. In defrost mode and the outdoor temperature lower 1oC for 10 seconds the base pan heater will be actived and will be 5 mins delay inactive after defrost. | Integrated 24V control allows the system to automatically switch from heating with the heat pump ductless systems to the conventional, electric heat pump, or dual fuel heating system based on a preselected outdoor temperature (when paired with a 24V controlled third party thermostat). | Wi-fi/ Smart communication available when paired with qualifying third party 24V thermostats. | N/A | R410A | USA, Canada | 25660 | 3.3 | 2.28 | 30000 | 3.33 | 2.64 | 32780 | 3.34 | 2.88 | 27610 | 2.84 | 2.85 | 35420 | 2.84 | 3.66 | 33350 | 3.46 | 2.82 | 34000 | 3.34 | 2.98 | 34110 | 3.21 | 3.11 | 23190 | 2.91 | 2.34 | 23400 | 2.79 | 2.46 | 23760 | 2.72 | 2.56 | 17170 | 2.61 | 1.93 | 27200 | 4.43 | 1.8 | 27200 | 4.43 | 1.8
05/10/23 | Live | Carrier | ARCOAIRE | HORIZONTAL VS HP | Singlezone Ducted, Centrally Ducted | 211714365 |  | HRCU-A-CB | DLCURAH30ABK | Ducted Indoor Units | EN(A,D,W)4X42L21** | *80VSL0451716A* |  |  |  | 9 | 14.3 | 7.8 | 7.15 | FALSE | FALSE | FALSE |  | 69 | 79 | 79 | TRUE | Integrated | 150 | 1.When the unit power is on/in heating mode,and if the outdoor temperature drops below 3oC for 30 seconds,after running for 25mins, the base pan heater will be actived for 5 minutes. 2. In defrost mode and the outdoor temperature lower 1oC for 10 seconds the base pan heater will be actived and will be 5 mins delay inactive after defrost. | Integrated 24V control allows the system to automatically switch from heating with the heat pump ductless systems to the conventional, electric heat pump, or dual fuel heating system based on a preselected outdoor temperature (when paired with a 24V controlled third party thermostat). | Wi-fi/ Smart communication available when paired with qualifying third party 24V thermostats. | N/A | R410A | USA, Canada | 25660 | 3.3 | 2.28 | 30000 | 3.33 | 2.64 | 32780 | 3.34 | 2.88 | 27610 | 2.87 | 2.82 | 35420 | 2.87 | 3.62 | 33550 | 3.48 | 2.83 | 34200 | 3.36 | 2.98 | 34310 | 3.23 | 3.11 | 23390 | 2.96 | 2.32 | 23600 | 2.81 | 2.46 | 23960 | 2.76 | 2.54 | 17170 | 2.64 | 1.91 | 27200 | 4.48 | 1.78 | 27200 | 4.48 | 1.78
05/10/23 | Live | Carrier | ARCOAIRE | HORIZONTAL VS HP | Singlezone Ducted, Centrally Ducted | 211714375 |  | HRCU-A-CB | DLCURAH30ABK | Ducted Indoor Units | EN(A,D,W)4X42L21** | *80VSL0701716A* |  |  |  | 9 | 14.5 | 7.8 | 7.15 | FALSE | FALSE | FALSE |  | 68 | 80 | 80 | TRUE | Integrated | 150 | 1.When the unit power is on/in heating mode,and if the outdoor temperature drops below 3oC for 30 seconds,after running for 25mins, the base pan heater will be actived for 5 minutes. 2. In defrost mode and the outdoor temperature lower 1oC for 10 seconds the base pan heater will be actived and will be 5 mins delay inactive after defrost. | Integrated 24V control allows the system to automatically switch from heating with the heat pump ductless systems to the conventional, electric heat pump, or dual fuel heating system based on a preselected outdoor temperature (when paired with a 24V controlled third party thermostat). | Wi-fi/ Smart communication available when paired with qualifying third party 24V thermostats. | N/A | R410A | USA, Canada | 25310 | 3.25 | 2.28 | 29600 | 3.29 | 2.64 | 32340 | 3.29 | 2.88 | 27280 | 2.85 | 2.81 | 34990 | 2.85 | 3.6 | 33350 | 3.53 | 2.77 | 34000 | 3.41 | 2.92 | 34110 | 3.27 | 3.06 | 23190 | 2.96 | 2.3 | 23400 | 2.79 | 2.46 | 23760 | 2.76 | 2.52 | 17290 | 2.66 | 1.9 | 27400 | 4.51 | 1.78 | 27400 | 4.51 | 1.78
05/10/23 | Live | Carrier | ARCOAIRE | HORIZONTAL VS HP | Singlezone Ducted, Centrally Ducted | 211714385 |  | HRCU-A-CB | DLCURAH30ABK | Ducted Indoor Units | EN(A,D,W)4X42L21** | *80VSL0702120A* |  |  |  | 9 | 14.5 | 8 | 7.15 | FALSE | FALSE | FALSE |  | 68 | 79 | 79 | TRUE | Integrated | 150 | 1.When the unit power is on/in heating mode,and if the outdoor temperature drops below 3oC for 30 seconds,after running for 25mins, the base pan heater will be actived for 5 minutes. 2. In defrost mode and the outdoor temperature lower 1oC for 10 seconds the base pan heater will be actived and will be 5 mins delay inactive after defrost. | Integrated 24V control allows the system to automatically switch from heating with the heat pump ductless systems to the conventional, electric heat pump, or dual fuel heating system based on a preselected outdoor temperature (when paired with a 24V controlled third party thermostat). | Wi-fi/ Smart communication available when paired with qualifying third party 24V thermostats. | N/A | R410A | USA, Canada | 25660 | 3.3 | 2.28 | 30000 | 3.33 | 2.64 | 32780 | 3.34 | 2.88 | 27610 | 2.85 | 2.84 | 35420 | 2.85 | 3.64 | 33550 | 3.46 | 2.84 | 34200 | 3.34 | 3 | 34310 | 3.21 | 3.13 | 23190 | 2.91 | 2.34 | 23400 | 2.79 | 2.46 | 23760 | 2.72 | 2.56 | 17170 | 2.61 | 1.93 | 27200 | 4.43 | 1.8 | 27200 | 4.43 | 1.8
05/10/23 | Live | Carrier | ARCOAIRE | HORIZONTAL VS HP | Singlezone Ducted, Centrally Ducted | 211714395 |  | HRCU-A-CB | DLCURAH30ABK | Ducted Indoor Units | EN(A,D,W)4X42L21** | *80VSL0902120A* |  |  |  | 9 | 14.5 | 7.8 | 7.15 | FALSE | FALSE | FALSE |  | 69 | 80 | 81 | TRUE | Integrated | 150 | 1.When the unit power is on/in heating mode,and if the outdoor temperature drops below 3oC for 30 seconds,after running for 25mins, the base pan heater will be actived for 5 minutes. 2. In defrost mode and the outdoor temperature lower 1oC for 10 seconds the base pan heater will be actived and will be 5 mins delay inactive after defrost. | Integrated 24V control allows the system to automatically switch from heating with the heat pump ductless systems to the conventional, electric heat pump, or dual fuel heating system based on a preselected outdoor temperature (when paired with a 24V controlled third party thermostat). | Wi-fi/ Smart communication available when paired with qualifying third party 24V thermostats. | N/A | R410A | USA, Canada | 25310 | 3.25 | 2.28 | 29600 | 3.29 | 2.64 | 32340 | 3.29 | 2.88 | 27110 | 2.82 | 2.82 | 34780 | 2.82 | 3.61 | 33160 | 3.51 | 2.77 | 33800 | 3.39 | 2.92 | 33910 | 3.26 | 3.05 | 23190 | 2.96 | 2.3 | 23400 | 2.79 | 2.46 | 23760 | 2.76 | 2.52 | 17290 | 2.66 | 1.9 | 27400 | 4.51 | 1.78 | 27400 | 4.51 | 1.78
05/10/23 | Live | Carrier | ARCOAIRE | HORIZONTAL VS HP | Singlezone Ducted, Centrally Ducted | 211714406 |  | HRCU-A-CB | DLCURAH30ABK | Ducted Indoor Units | EN(A,D,W)4X42L21** | *95ESU1002120A* |  |  |  | 9 | 14.5 | 8.1 | 7.2 | FALSE | FALSE | FALSE |  | 68 | 77 | 78 | TRUE | Integrated | 150 | 1.When the unit power is on/in heating mode,and if the outdoor temperature drops below 3oC for 30 seconds,after running for 25mins, the base pan heater will be actived for 5 minutes. 2. In defrost mode and the outdoor temperature lower 1oC for 10 seconds the base pan heater will be actived and will be 5 mins delay inactive after defrost. | Integrated 24V control allows the system to automatically switch from heating with the heat pump ductless systems to the conventional, electric heat pump, or dual fuel heating system based on a preselected outdoor temperature (when paired with a 24V controlled third party thermostat). | Wi-fi/ Smart communication available when paired with qualifying third party 24V thermostats. | N/A | R410A | USA, Canada | 26340 | 3.39 | 2.28 | 30800 | 3.42 | 2.64 | 33660 | 3.43 | 2.88 | 28450 | 2.89 | 2.89 | 36490 | 2.89 | 3.7 | 33940 | 3.36 | 2.96 | 34600 | 3.25 | 3.12 | 34710 | 3.12 | 3.26 | 23390 | 2.89 | 2.37 | 23600 | 2.81 | 2.46 | 23960 | 2.7 | 2.6 | 17040 | 2.57 | 1.94 | 27000 | 4.35 | 1.82 | 27000 | 4.35 | 1.82
05/10/23 | Live | Carrier | ARCOAIRE | HORIZONTAL VS HP | Singlezone Ducted, Centrally Ducted | 211714418 |  | HRCU-A-CB | DLCURAH30ABK | Ducted Indoor Units | EN(A,D,W)4X42L21** | *95ESU0601716A* |  |  |  | 9 | 14.3 | 8 | 7.15 | FALSE | FALSE | FALSE |  | 68 | 78 | 78 | TRUE | Integrated | 150 | 1.When the unit power is on/in heating mode,and if the outdoor temperature drops below 3oC for 30 seconds,after running for 25mins, the base pan heater will be actived for 5 minutes. 2. In defrost mode and the outdoor temperature lower 1oC for 10 seconds the base pan heater will be actived and will be 5 mins delay inactive after defrost. | Integrated 24V control allows the system to automatically switch from heating with the heat pump ductless systems to the conventional, electric heat pump, or dual fuel heating system based on a preselected outdoor temperature (when paired with a 24V controlled third party thermostat). | Wi-fi/ Smart communication available when paired with qualifying third party 24V thermostats. | N/A | R410A | USA, Canada | 26170 | 3.36 | 2.28 | 30600 | 3.4 | 2.64 | 33440 | 3.4 | 2.88 | 28110 | 2.89 | 2.85 | 36060 | 2.89 | 3.66 | 33740 | 3.41 | 2.9 | 34400 | 3.29 | 3.06 | 34510 | 3.16 | 3.2 | 23390 | 2.91 | 2.36 | 23600 | 2.81 | 2.46 | 23960 | 2.72 | 2.58 | 17040 | 2.59 | 1.93 | 27000 | 4.4 | 1.8 | 27000 | 4.4 | 1.8
05/10/23 | Live | Carrier | ARCOAIRE | HORIZONTAL VS HP | Singlezone Ducted, Centrally Ducted | 211714430 |  | HRCU-A-CB | DLCURAH30ABK | Ducted Indoor Units | EN(A,D,W)4X42L21** | *80ESU1002120A* |  |  |  | 9 | 14.5 | 8.1 | 7.2 | FALSE | FALSE | FALSE |  | 68 | 78 | 78 | TRUE | Integrated | 150 | 1.When the unit power is on/in heating mode,and if the outdoor temperature drops below 3oC for 30 seconds,after running for 25mins, the base pan heater will be actived for 5 minutes. 2. In defrost mode and the outdoor temperature lower 1oC for 10 seconds the base pan heater will be actived and will be 5 mins delay inactive after defrost. | Integrated 24V control allows the system to automatically switch from heating with the heat pump ductless systems to the conventional, electric heat pump, or dual fuel heating system based on a preselected outdoor temperature (when paired with a 24V controlled third party thermostat). | Wi-fi/ Smart communication available when paired with qualifying third party 24V thermostats. | N/A | R410A | USA, Canada | 26170 | 3.36 | 2.28 | 30600 | 3.4 | 2.64 | 33440 | 3.4 | 2.88 | 28280 | 2.89 | 2.87 | 36280 | 2.89 | 3.68 | 33740 | 3.37 | 2.93 | 34400 | 3.25 | 3.1 | 34510 | 3.12 | 3.24 | 23390 | 2.91 | 2.36 | 23600 | 2.81 | 2.46 | 23960 | 2.72 | 2.58 | 17040 | 2.57 | 1.94 | 27000 | 4.35 | 1.82 | 27000 | 4.35 | 1.82
05/10/23 | Live | Carrier | ARCOAIRE | HORIZONTAL VS HP | Singlezone Ducted, Centrally Ducted | 211714442 |  | HRCU-A-CB | DLCURAH30ABK | Ducted Indoor Units | EN(A,D,W)4X42L21** | *80ESU0401712A* |  |  |  | 9 | 15 | 8 | 7.2 | FALSE | FALSE | FALSE |  | 68 | 78 | 78 | TRUE | Integrated | 150 | 1.When the unit power is on/in heating mode,and if the outdoor temperature drops below 3oC for 30 seconds,after running for 25mins, the base pan heater will be actived for 5 minutes. 2. In defrost mode and the outdoor temperature lower 1oC for 10 seconds the base pan heater will be actived and will be 5 mins delay inactive after defrost. | Integrated 24V control allows the system to automatically switch from heating with the heat pump ductless systems to the conventional, electric heat pump, or dual fuel heating system based on a preselected outdoor temperature (when paired with a 24V controlled third party thermostat). | Wi-fi/ Smart communication available when paired with qualifying third party 24V thermostats. | N/A | R410A | USA, Canada | 26000 | 3.34 | 2.28 | 30400 | 3.38 | 2.64 | 33220 | 3.38 | 2.88 | 27950 | 2.85 | 2.87 | 35850 | 2.85 | 3.69 | 33550 | 3.41 | 2.88 | 34200 | 3.3 | 3.04 | 34310 | 3.16 | 3.18 | 23190 | 2.89 | 2.35 | 23400 | 2.79 | 2.46 | 23760 | 2.7 | 2.58 | 17040 | 2.59 | 1.93 | 27000 | 4.4 | 1.8 | 27000 | 4.4 | 1.8
05/10/23 | Live | Carrier | ARCOAIRE | HORIZONTAL VS HP | Singlezone Ducted, Centrally Ducted | 211714457 |  | HRCU-A-CB | DLCURAH30ABK | Ducted Indoor Units | EN(A,D,W)4X42L21** | *80VTL0902120A* |  |  |  | 9 | 14.5 | 7.8 | 7.15 | FALSE | FALSE | FALSE |  | 69 | 80 | 81 | TRUE | Integrated | 150 | 1.When the unit power is on/in heating mode,and if the outdoor temperature drops below 3oC for 30 seconds,after running for 25mins, the base pan heater will be actived for 5 minutes. 2. In defrost mode and the outdoor temperature lower 1oC for 10 seconds the base pan heater will be actived and will be 5 mins delay inactive after defrost. | Integrated 24V control allows the system to automatically switch from heating with the heat pump ductless systems to the conventional, electric heat pump, or dual fuel heating system based on a preselected outdoor temperature (when paired with a 24V controlled third party thermostat). | Wi-fi/ Smart communication available when paired with qualifying third party 24V thermostats. | N/A | R410A | USA, Canada | 25310 | 3.25 | 2.28 | 29600 | 3.29 | 2.64 | 32340 | 3.29 | 2.88 | 27110 | 2.82 | 2.82 | 34780 | 2.82 | 3.61 | 33160 | 3.51 | 2.77 | 33800 | 3.39 | 2.92 | 33910 | 3.26 | 3.05 | 23190 | 2.96 | 2.3 | 23400 | 2.79 | 2.46 | 23760 | 2.76 | 2.52 | 17290 | 2.66 | 1.9 | 27400 | 4.51 | 1.78 | 27400 | 4.51 | 1.78
05/10/23 | Live | Carrier | ARCOAIRE | HORIZONTAL VS HP | Singlezone Ducted, Centrally Ducted | 211714468 |  | HRCU-A-CB | DLCURAH30ABK | Ducted Indoor Units | EN(A,D,W)4X42L21** | *95ESN0802120A* |  |  |  | 9 | 14.5 | 8 | 7.15 | FALSE | FALSE | FALSE |  | 68 | 79 | 79 | TRUE | Integrated | 150 | 1.When the unit power is on/in heating mode,and if the outdoor temperature drops below 3oC for 30 seconds,after running for 25mins, the base pan heater will be actived for 5 minutes. 2. In defrost mode and the outdoor temperature lower 1oC for 10 seconds the base pan heater will be actived and will be 5 mins delay inactive after defrost. | Integrated 24V control allows the system to automatically switch from heating with the heat pump ductless systems to the conventional, electric heat pump, or dual fuel heating system based on a preselected outdoor temperature (when paired with a 24V controlled third party thermostat). | Wi-fi/ Smart communication available when paired with qualifying third party 24V thermostats. | N/A | R410A | USA, Canada | 25830 | 3.32 | 2.28 | 30200 | 3.36 | 2.63 | 33000 | 3.36 | 2.88 | 27780 | 2.85 | 2.86 | 35630 | 2.85 | 3.66 | 33550 | 3.44 | 2.86 | 34200 | 3.32 | 3.02 | 34310 | 3.18 | 3.16 | 23190 | 2.91 | 2.34 | 23400 | 2.79 | 2.46 | 23760 | 2.72 | 2.56 | 17170 | 2.61 | 1.93 | 27200 | 4.43 | 1.8 | 27200 | 4.43 | 1.8
05/10/23 | Live | Carrier | ARCOAIRE | HORIZONTAL VS HP | Singlezone Ducted, Centrally Ducted | 211714480 |  | HRCU-A-CB | DLCURAH30ABK | Ducted Indoor Units | EN(A,D,W)4X42L21** | *80VTL0701716A* |  |  |  | 9 | 14.5 | 8 | 7.15 | FALSE | FALSE | FALSE |  | 68 | 79 | 80 | TRUE | Integrated | 150 | 1.When the unit power is on/in heating mode,and if the outdoor temperature drops below 3oC for 30 seconds,after running for 25mins, the base pan heater will be actived for 5 minutes. 2. In defrost mode and the outdoor temperature lower 1oC for 10 seconds the base pan heater will be actived and will be 5 mins delay inactive after defrost. | Integrated 24V control allows the system to automatically switch from heating with the heat pump ductless systems to the conventional, electric heat pump, or dual fuel heating system based on a preselected outdoor temperature (when paired with a 24V controlled third party thermostat). | Wi-fi/ Smart communication available when paired with qualifying third party 24V thermostats. | N/A | R410A | USA, Canada | 25660 | 3.3 | 2.28 | 30000 | 3.33 | 2.64 | 32780 | 3.34 | 2.88 | 27610 | 2.84 | 2.85 | 35420 | 2.84 | 3.66 | 33350 | 3.46 | 2.82 | 34000 | 3.34 | 2.98 | 34110 | 3.21 | 3.11 | 23190 | 2.91 | 2.34 | 23400 | 2.79 | 2.46 | 23760 | 2.72 | 2.56 | 17170 | 2.61 | 1.93 | 27200 | 4.43 | 1.8 | 27200 | 4.43 | 1.8
05/10/23 | Live | Carrier | ARCOAIRE | HORIZONTAL VS HP | Singlezone Ducted, Centrally Ducted | 211714491 |  | HRCU-A-CB | DLCURAH30ABK | Ducted Indoor Units | EN(A,D,W)4X42L21** | *96VTN0802120A* |  |  |  | 9 | 14.5 | 7.8 | 7.15 | FALSE | FALSE | FALSE |  | 68 | 80 | 80 | TRUE | Integrated | 150 | 1.When the unit power is on/in heating mode,and if the outdoor temperature drops below 3oC for 30 seconds,after running for 25mins, the base pan heater will be actived for 5 minutes. 2. In defrost mode and the outdoor temperature lower 1oC for 10 seconds the base pan heater will be actived and will be 5 mins delay inactive after defrost. | Integrated 24V control allows the system to automatically switch from heating with the heat pump ductless systems to the conventional, electric heat pump, or dual fuel heating system based on a preselected outdoor temperature (when paired with a 24V controlled third party thermostat). | Wi-fi/ Smart communication available when paired with qualifying third party 24V thermostats. | N/A | R410A | USA, Canada | 25480 | 3.28 | 2.28 | 29800 | 3.31 | 2.64 | 32560 | 3.31 | 2.88 | 27450 | 2.84 | 2.83 | 35210 | 2.84 | 3.63 | 33350 | 3.51 | 2.78 | 34000 | 3.39 | 2.94 | 34110 | 3.25 | 3.08 | 23190 | 2.94 | 2.31 | 23400 | 2.79 | 2.46 | 23760 | 2.74 | 2.54 | 17290 | 2.66 | 1.9 | 27400 | 4.51 | 1.78 | 27400 | 4.51 | 1.78
05/10/23 | Live | Carrier | ARCOAIRE | HORIZONTAL VS HP | Singlezone Ducted, Centrally Ducted | 211714502 |  | HRCU-A-CB | DLCURAH30ABK | Ducted Indoor Units | EN(A,D,W)4X42L21** | *96VTN1002120A* |  |  |  | 9 | 14.5 | 7.8 | 7.15 | FALSE | FALSE | FALSE |  | 69 | 80 | 81 | TRUE | Integrated | 150 | 1.When the unit power is on/in heating mode,and if the outdoor temperature drops below 3oC for 30 seconds,after running for 25mins, the base pan heater will be actived for 5 minutes. 2. In defrost mode and the outdoor temperature lower 1oC for 10 seconds the base pan heater will be actived and will be 5 mins delay inactive after defrost. | Integrated 24V control allows the system to automatically switch from heating with the heat pump ductless systems to the conventional, electric heat pump, or dual fuel heating system based on a preselected outdoor temperature (when paired with a 24V controlled third party thermostat). | Wi-fi/ Smart communication available when paired with qualifying third party 24V thermostats. | N/A | R410A | USA, Canada | 25310 | 3.25 | 2.28 | 29600 | 3.29 | 2.64 | 32340 | 3.29 | 2.88 | 27110 | 2.82 | 2.82 | 34780 | 2.82 | 3.61 | 33160 | 3.51 | 2.77 | 33800 | 3.39 | 2.92 | 33910 | 3.26 | 3.05 | 23190 | 2.96 | 2.3 | 23400 | 2.79 | 2.46 | 23760 | 2.76 | 2.52 | 17290 | 2.66 | 1.9 | 27400 | 4.51 | 1.78 | 27400 | 4.51 | 1.78
05/10/23 | Live | Carrier | ARCOAIRE | HORIZONTAL VS HP | Singlezone Ducted, Centrally Ducted | 211714513 |  | HRCU-A-CB | DLCURAH30ABK | Ducted Indoor Units | EN(A,D,W)4X42L21** | *80VTL1102122A* |  |  |  | 9 | 14.5 | 8 | 7.15 | FALSE | FALSE | FALSE |  | 68 | 79 | 79 | TRUE | Integrated | 150 | 1.When the unit power is on/in heating mode,and if the outdoor temperature drops below 3oC for 30 seconds,after running for 25mins, the base pan heater will be actived for 5 minutes. 2. In defrost mode and the outdoor temperature lower 1oC for 10 seconds the base pan heater will be actived and will be 5 mins delay inactive after defrost. | Integrated 24V control allows the system to automatically switch from heating with the heat pump ductless systems to the conventional, electric heat pump, or dual fuel heating system based on a preselected outdoor temperature (when paired with a 24V controlled third party thermostat). | Wi-fi/ Smart communication available when paired with qualifying third party 24V thermostats. | N/A | R410A | USA, Canada | 25830 | 3.32 | 2.28 | 30200 | 3.36 | 2.63 | 33000 | 3.36 | 2.88 | 27780 | 2.84 | 2.87 | 35630 | 2.84 | 3.68 | 33550 | 3.44 | 2.86 | 34200 | 3.32 | 3.02 | 34310 | 3.18 | 3.16 | 23190 | 2.91 | 2.34 | 23400 | 2.79 | 2.46 | 23760 | 2.72 | 2.56 | 17170 | 2.61 | 1.93 | 27200 | 4.43 | 1.8 | 27200 | 4.43 | 1.8
05/10/23 | Live | Carrier | ARCOAIRE | HORIZONTAL VS HP | Singlezone Ducted, Centrally Ducted | 211714524 |  | HRCU-A-CB | DLCURAH30ABK | Ducted Indoor Units | EN(A,D,W)4X42L21** | *80ES(N,L)0701712A* |  |  |  | 9 | 14.5 | 7.8 | 7.15 | FALSE | FALSE | FALSE |  | 68 | 80 | 80 | TRUE | Integrated | 150 | 1.When the unit power is on/in heating mode,and if the outdoor temperature drops below 3oC for 30 seconds,after running for 25mins, the base pan heater will be actived for 5 minutes. 2. In defrost mode and the outdoor temperature lower 1oC for 10 seconds the base pan heater will be actived and will be 5 mins delay inactive after defrost. | Integrated 24V control allows the system to automatically switch from heating with the heat pump ductless systems to the conventional, electric heat pump, or dual fuel heating system based on a preselected outdoor temperature (when paired with a 24V controlled third party thermostat). | Wi-fi/ Smart communication available when paired with qualifying third party 24V thermostats. | N/A | R410A | USA, Canada | 25310 | 3.25 | 2.28 | 29600 | 3.29 | 2.64 | 32340 | 3.29 | 2.88 | 27280 | 2.84 | 2.82 | 34990 | 2.84 | 3.61 | 33350 | 3.53 | 2.77 | 34000 | 3.41 | 2.92 | 34110 | 3.27 | 3.06 | 23190 | 2.94 | 2.31 | 23400 | 2.79 | 2.46 | 23760 | 2.74 | 2.54 | 17290 | 2.66 | 1.9 | 27400 | 4.51 | 1.78 | 27400 | 4.51 | 1.78
05/10/23 | Live | Carrier | ARCOAIRE | HORIZONTAL VS HP | Singlezone Ducted, Centrally Ducted | 211714537 |  | HRCU-A-CB | DLCURAH30ABK | Ducted Indoor Units | EN(A,D,W)4X42L21** | *80ES(N,L)0702116A* |  |  |  | 9 | 14.5 | 8 | 7.2 | FALSE | FALSE | FALSE |  | 68 | 78 | 78 | TRUE | Integrated | 150 | 1.When the unit power is on/in heating mode,and if the outdoor temperature drops below 3oC for 30 seconds,after running for 25mins, the base pan heater will be actived for 5 minutes. 2. In defrost mode and the outdoor temperature lower 1oC for 10 seconds the base pan heater will be actived and will be 5 mins delay inactive after defrost. | Integrated 24V control allows the system to automatically switch from heating with the heat pump ductless systems to the conventional, electric heat pump, or dual fuel heating system based on a preselected outdoor temperature (when paired with a 24V controlled third party thermostat). | Wi-fi/ Smart communication available when paired with qualifying third party 24V thermostats. | N/A | R410A | USA, Canada | 26170 | 3.36 | 2.28 | 30600 | 3.4 | 2.64 | 33440 | 3.4 | 2.88 | 28110 | 2.86 | 2.88 | 36060 | 2.86 | 3.7 | 33740 | 3.41 | 2.9 | 34400 | 3.29 | 3.06 | 34510 | 3.16 | 3.2 | 23390 | 2.91 | 2.36 | 23600 | 2.81 | 2.46 | 23960 | 2.72 | 2.58 | 17040 | 2.59 | 1.93 | 27000 | 4.4 | 1.8 | 27000 | 4.4 | 1.8
05/10/23 | Live | Carrier | ARCOAIRE | HORIZONTAL VS HP | Singlezone Ducted, Centrally Ducted | 211714550 |  | HRCU-A-CB | DLCURAH30ABK | Ducted Indoor Units | EN(A,D,W)4X42L21** | *80ES(N,L)0901714A* |  |  |  | 9 | 14.5 | 8 | 7.15 | FALSE | FALSE | FALSE |  | 68 | 79 | 80 | TRUE | Integrated | 150 | 1.When the unit power is on/in heating mode,and if the outdoor temperature drops below 3oC for 30 seconds,after running for 25mins, the base pan heater will be actived for 5 minutes. 2. In defrost mode and the outdoor temperature lower 1oC for 10 seconds the base pan heater will be actived and will be 5 mins delay inactive after defrost. | Integrated 24V control allows the system to automatically switch from heating with the heat pump ductless systems to the conventional, electric heat pump, or dual fuel heating system based on a preselected outdoor temperature (when paired with a 24V controlled third party thermostat). | Wi-fi/ Smart communication available when paired with qualifying third party 24V thermostats. | N/A | R410A | USA, Canada | 25660 | 3.3 | 2.28 | 30000 | 3.33 | 2.64 | 32780 | 3.34 | 2.88 | 27610 | 2.84 | 2.85 | 35420 | 2.84 | 3.66 | 33350 | 3.46 | 2.82 | 34000 | 3.34 | 2.98 | 34110 | 3.21 | 3.11 | 23190 | 2.91 | 2.34 | 23400 | 2.79 | 2.46 | 23760 | 2.72 | 2.56 | 17170 | 2.61 | 1.93 | 27200 | 4.43 | 1.8 | 27200 | 4.43 | 1.8
05/10/23 | Live | Carrier | ARCOAIRE | HORIZONTAL VS HP | Singlezone Ducted, Centrally Ducted | 211714563 |  | HRCU-A-CB | DLCURAH30ABK | Ducted Indoor Units | EN(A,D,W)4X42L21** | *80ES(N,L)0902116A* |  |  |  | 9 | 14.5 | 8.1 | 7.2 | FALSE | FALSE | FALSE |  | 68 | 77 | 77 | TRUE | Integrated | 150 | 1.When the unit power is on/in heating mode,and if the outdoor temperature drops below 3oC for 30 seconds,after running for 25mins, the base pan heater will be actived for 5 minutes. 2. In defrost mode and the outdoor temperature lower 1oC for 10 seconds the base pan heater will be actived and will be 5 mins delay inactive after defrost. | Integrated 24V control allows the system to automatically switch from heating with the heat pump ductless systems to the conventional, electric heat pump, or dual fuel heating system based on a preselected outdoor temperature (when paired with a 24V controlled third party thermostat). | Wi-fi/ Smart communication available when paired with qualifying third party 24V thermostats. | N/A | R410A | USA, Canada | 26510 | 3.41 | 2.28 | 31000 | 3.44 | 2.64 | 33870 | 3.45 | 2.88 | 28610 | 2.9 | 2.89 | 36700 | 2.9 | 3.71 | 33940 | 3.34 | 2.98 | 34600 | 3.23 | 3.14 | 34710 | 3.1 | 3.28 | 23390 | 2.89 | 2.37 | 23600 | 2.81 | 2.46 | 23960 | 2.7 | 2.6 | 16910 | 2.55 | 1.94 | 26800 | 4.32 | 1.82 | 26800 | 4.32 | 1.82
05/10/23 | Live | Carrier | ARCOAIRE | HORIZONTAL VS HP | Singlezone Ducted, Centrally Ducted | 211714576 |  | HRCU-A-CB | DLCURAH30ABK | Ducted Indoor Units | EN(A,D,W)4X42L21** | *80ES(N,L)0902120A* |  |  |  | 9 | 14.5 | 8 | 7.15 | FALSE | FALSE | FALSE |  | 68 | 79 | 79 | TRUE | Integrated | 150 | 1.When the unit power is on/in heating mode,and if the outdoor temperature drops below 3oC for 30 seconds,after running for 25mins, the base pan heater will be actived for 5 minutes. 2. In defrost mode and the outdoor temperature lower 1oC for 10 seconds the base pan heater will be actived and will be 5 mins delay inactive after defrost. | Integrated 24V control allows the system to automatically switch from heating with the heat pump ductless systems to the conventional, electric heat pump, or dual fuel heating system based on a preselected outdoor temperature (when paired with a 24V controlled third party thermostat). | Wi-fi/ Smart communication available when paired with qualifying third party 24V thermostats. | N/A | R410A | USA, Canada | 25830 | 3.32 | 2.28 | 30200 | 3.36 | 2.63 | 33000 | 3.36 | 2.88 | 27780 | 2.84 | 2.87 | 35630 | 2.84 | 3.68 | 33550 | 3.44 | 2.86 | 34200 | 3.32 | 3.02 | 34310 | 3.18 | 3.16 | 23190 | 2.91 | 2.34 | 23400 | 2.79 | 2.46 | 23760 | 2.72 | 2.56 | 17170 | 2.61 | 1.93 | 27200 | 4.43 | 1.8 | 27200 | 4.43 | 1.8
05/10/23 | Live | Carrier | ARCOAIRE | HORIZONTAL VS HP | Singlezone Ducted, Centrally Ducted | 211714589 |  | HRCU-A-CB | DLCURAH30ABK | Ducted Indoor Units | EN(A,D,W)4X42L21** | *80ES(N,L)1102120A* |  |  |  | 9 | 14.5 | 8.1 | 7.2 | FALSE | FALSE | FALSE |  | 68 | 78 | 78 | TRUE | Integrated | 150 | 1.When the unit power is on/in heating mode,and if the outdoor temperature drops below 3oC for 30 seconds,after running for 25mins, the base pan heater will be actived for 5 minutes. 2. In defrost mode and the outdoor temperature lower 1oC for 10 seconds the base pan heater will be actived and will be 5 mins delay inactive after defrost. | Integrated 24V control allows the system to automatically switch from heating with the heat pump ductless systems to the conventional, electric heat pump, or dual fuel heating system based on a preselected outdoor temperature (when paired with a 24V controlled third party thermostat). | Wi-fi/ Smart communication available when paired with qualifying third party 24V thermostats. | N/A | R410A | USA, Canada | 26170 | 3.36 | 2.28 | 30600 | 3.4 | 2.64 | 33440 | 3.4 | 2.88 | 28280 | 2.88 | 2.88 | 36280 | 2.88 | 3.69 | 33740 | 3.39 | 2.92 | 34400 | 3.27 | 3.08 | 34510 | 3.14 | 3.22 | 23390 | 2.91 | 2.36 | 23600 | 2.81 | 2.46 | 23960 | 2.72 | 2.58 | 17040 | 2.57 | 1.94 | 27000 | 4.35 | 1.82 | 27000 | 4.35 | 1.82
05/10/23 | Live | Carrier | ARCOAIRE | HORIZONTAL VS HP | Singlezone Ducted, Centrally Ducted | 211714602 |  | HRCU-A-CB | DLCURAH30ABK | Ducted Indoor Units | EN(A,D,W)4X42L21** | *92ESN0601714A* |  |  |  | 9 | 15 | 7.8 | 7.15 | FALSE | FALSE | FALSE |  | 69 | 80 | 81 | TRUE | Integrated | 150 | 1.When the unit power is on/in heating mode,and if the outdoor temperature drops below 3oC for 30 seconds,after running for 25mins, the base pan heater will be actived for 5 minutes. 2. In defrost mode and the outdoor temperature lower 1oC for 10 seconds the base pan heater will be actived and will be 5 mins delay inactive after defrost. | Integrated 24V control allows the system to automatically switch from heating with the heat pump ductless systems to the conventional, electric heat pump, or dual fuel heating system based on a preselected outdoor temperature (when paired with a 24V controlled third party thermostat). | Wi-fi/ Smart communication available when paired with qualifying third party 24V thermostats. | N/A | R410A | USA, Canada | 25310 | 3.25 | 2.28 | 29600 | 3.29 | 2.64 | 32340 | 3.29 | 2.88 | 27280 | 2.83 | 2.83 | 34990 | 2.82 | 3.64 | 33160 | 3.51 | 2.77 | 33800 | 3.39 | 2.92 | 33910 | 3.26 | 3.05 | 23190 | 2.94 | 2.31 | 23400 | 2.79 | 2.46 | 23760 | 2.74 | 2.54 | 17290 | 2.66 | 1.9 | 27400 | 4.51 | 1.78 | 27400 | 4.51 | 1.78
05/10/23 | Live | Carrier | ARCOAIRE | HORIZONTAL VS HP | Singlezone Ducted, Centrally Ducted | 211714614 |  | HRCU-A-CB | DLCURAH30ABK | Ducted Indoor Units | EN(A,D,W)4X42L21** | *92ESN0801716A* |  |  |  | 9 | 15.2 | 7.8 | 7.15 | FALSE | FALSE | FALSE |  | 69 | 80 | 81 | TRUE | Integrated | 150 | 1.When the unit power is on/in heating mode,and if the outdoor temperature drops below 3oC for 30 seconds,after running for 25mins, the base pan heater will be actived for 5 minutes. 2. In defrost mode and the outdoor temperature lower 1oC for 10 seconds the base pan heater will be actived and will be 5 mins delay inactive after defrost. | Integrated 24V control allows the system to automatically switch from heating with the heat pump ductless systems to the conventional, electric heat pump, or dual fuel heating system based on a preselected outdoor temperature (when paired with a 24V controlled third party thermostat). | Wi-fi/ Smart communication available when paired with qualifying third party 24V thermostats. | N/A | R410A | USA, Canada | 25310 | 3.25 | 2.28 | 29600 | 3.29 | 2.64 | 32340 | 3.29 | 2.88 | 27110 | 2.8 | 2.84 | 34780 | 2.8 | 3.64 | 33160 | 3.51 | 2.77 | 33800 | 3.39 | 2.92 | 33910 | 3.26 | 3.05 | 23190 | 2.94 | 2.31 | 23400 | 2.79 | 2.46 | 23760 | 2.74 | 2.54 | 17290 | 2.66 | 1.9 | 27400 | 4.51 | 1.78 | 27400 | 4.51 | 1.78
05/10/23 | Live | Carrier | ARCOAIRE | HORIZONTAL VS HP | Singlezone Ducted, Centrally Ducted | 211714626 |  | HRCU-A-CB | DLCURAH30ABK | Ducted Indoor Units | EN(A,D,W)4X42L21** | *92ESN0802120A* |  |  |  | 9 | 15 | 8.1 | 7.2 | FALSE | FALSE | FALSE |  | 68 | 78 | 78 | TRUE | Integrated | 150 | 1.When the unit power is on/in heating mode,and if the outdoor temperature drops below 3oC for 30 seconds,after running for 25mins, the base pan heater will be actived for 5 minutes. 2. In defrost mode and the outdoor temperature lower 1oC for 10 seconds the base pan heater will be actived and will be 5 mins delay inactive after defrost. | Integrated 24V control allows the system to automatically switch from heating with the heat pump ductless systems to the conventional, electric heat pump, or dual fuel heating system based on a preselected outdoor temperature (when paired with a 24V controlled third party thermostat). | Wi-fi/ Smart communication available when paired with qualifying third party 24V thermostats. | N/A | R410A | USA, Canada | 26170 | 3.36 | 2.28 | 30600 | 3.4 | 2.64 | 33440 | 3.4 | 2.88 | 28110 | 2.85 | 2.89 | 36060 | 2.85 | 3.71 | 33550 | 3.37 | 2.92 | 34200 | 3.25 | 3.08 | 34310 | 3.12 | 3.22 | 23190 | 2.89 | 2.35 | 23400 | 2.79 | 2.46 | 23760 | 2.7 | 2.58 | 17040 | 2.57 | 1.94 | 27000 | 4.35 | 1.82 | 27000 | 4.35 | 1.82
05/10/23 | Live | Carrier | ARCOAIRE | HORIZONTAL VS HP | Singlezone Ducted, Centrally Ducted | 211714638 |  | HRCU-A-CB | DLCURAH30ABK | Ducted Indoor Units | EN(A,D,W)4X42L21** | *92ESN1002120A* |  |  |  | 9 | 14.5 | 8.1 | 7.2 | FALSE | FALSE | FALSE |  | 68 | 78 | 78 | TRUE | Integrated | 150 | 1.When the unit power is on/in heating mode,and if the outdoor temperature drops below 3oC for 30 seconds,after running for 25mins, the base pan heater will be actived for 5 minutes. 2. In defrost mode and the outdoor temperature lower 1oC for 10 seconds the base pan heater will be actived and will be 5 mins delay inactive after defrost. | Integrated 24V control allows the system to automatically switch from heating with the heat pump ductless systems to the conventional, electric heat pump, or dual fuel heating system based on a preselected outdoor temperature (when paired with a 24V controlled third party thermostat). | Wi-fi/ Smart communication available when paired with qualifying third party 24V thermostats. | N/A | R410A | USA, Canada | 26000 | 3.34 | 2.28 | 30400 | 3.38 | 2.64 | 33220 | 3.38 | 2.88 | 28110 | 2.85 | 2.89 | 36060 | 2.85 | 3.71 | 33550 | 3.39 | 2.9 | 34200 | 3.28 | 3.06 | 34310 | 3.14 | 3.2 | 23190 | 2.89 | 2.35 | 23400 | 2.79 | 2.46 | 23760 | 2.7 | 2.58 | 17040 | 2.59 | 1.93 | 27000 | 4.4 | 1.8 | 27000 | 4.4 | 1.8
05/10/23 | Live | Carrier | ARCOAIRE | HORIZONTAL VS HP | Singlezone Ducted, Centrally Ducted | 211714650 |  | HRCU-A-CB | DLCURAH30ABK | Ducted Indoor Units | EN(A,D,W)4X42L21** | *80ESU0802120A |  |  |  | 9 | 15.2 | 7.8 | 7.15 | FALSE | FALSE | FALSE |  | 69 | 80 | 81 | TRUE | Integrated | 150 | 1.When the unit power is on/in heating mode,and if the outdoor temperature drops below 3oC for 30 seconds,after running for 25mins, the base pan heater will be actived for 5 minutes. 2. In defrost mode and the outdoor temperature lower 1oC for 10 seconds the base pan heater will be actived and will be 5 mins delay inactive after defrost. | Integrated 24V control allows the system to automatically switch from heating with the heat pump ductless systems to the conventional, electric heat pump, or dual fuel heating system based on a preselected outdoor temperature (when paired with a 24V controlled third party thermostat). | Wi-fi/ Smart communication available when paired with qualifying third party 24V thermostats. | N/A | R410A | USA, Canada | 25310 | 3.25 | 2.28 | 29600 | 3.29 | 2.64 | 32340 | 3.29 | 2.88 | 27110 | 2.8 | 2.84 | 34780 | 2.8 | 3.64 | 33160 | 3.51 | 2.77 | 33800 | 3.39 | 2.92 | 33910 | 3.26 | 3.05 | 23190 | 2.94 | 2.31 | 23400 | 2.79 | 2.46 | 23760 | 2.74 | 2.54 | 17290 | 2.66 | 1.9 | 27400 | 4.51 | 1.78 | 27400 | 4.51 | 1.78
05/10/23 | Live | Carrier | ARCOAIRE | HORIZONTAL VS HP | Singlezone Ducted, Centrally Ducted | 211714662 |  | HRCU-A-CB | DLCURAH30ABK | Ducted Indoor Units | EN(A,D,W)4X42L21** | *80ESU0601716A |  |  |  | 9 | 14.5 | 8 | 7.2 | FALSE | FALSE | FALSE |  | 68 | 78 | 78 | TRUE | Integrated | 150 | 1.When the unit power is on/in heating mode,and if the outdoor temperature drops below 3oC for 30 seconds,after running for 25mins, the base pan heater will be actived for 5 minutes. 2. In defrost mode and the outdoor temperature lower 1oC for 10 seconds the base pan heater will be actived and will be 5 mins delay inactive after defrost. | Integrated 24V control allows the system to automatically switch from heating with the heat pump ductless systems to the conventional, electric heat pump, or dual fuel heating system based on a preselected outdoor temperature (when paired with a 24V controlled third party thermostat). | Wi-fi/ Smart communication available when paired with qualifying third party 24V thermostats. | N/A | R410A | USA, Canada | 26000 | 3.34 | 2.28 | 30400 | 3.38 | 2.64 | 33220 | 3.38 | 2.88 | 28110 | 2.86 | 2.88 | 36060 | 2.86 | 3.7 | 33550 | 3.39 | 2.9 | 34200 | 3.28 | 3.06 | 34310 | 3.14 | 3.2 | 23190 | 2.89 | 2.35 | 23400 | 2.79 | 2.46 | 23760 | 2.7 | 2.58 | 17040 | 2.59 | 1.93 | 27000 | 4.4 | 1.8 | 27000 | 4.4 | 1.8
05/10/23 | Live | Carrier | ARCOAIRE | HORIZONTAL VS HP | Singlezone Ducted, Centrally Ducted | 211714673 |  | HRCU-A-CB | DLCURAH30ABK | Ducted Indoor Units | EN(A,D,W)4X42L21** | OMV098J12* |  |  |  | 9 | 14.3 | 7.8 | 7.1 | FALSE | FALSE | FALSE |  | 68 | 80 | 80 | TRUE | Integrated | 150 | 1.When the unit power is on/in heating mode,and if the outdoor temperature drops below 3oC for 30 seconds,after running for 25mins, the base pan heater will be actived for 5 minutes. 2. In defrost mode and the outdoor temperature lower 1oC for 10 seconds the base pan heater will be actived and will be 5 mins delay inactive after defrost. | Integrated 24V control allows the system to automatically switch from heating with the heat pump ductless systems to the conventional, electric heat pump, or dual fuel heating system based on a preselected outdoor temperature (when paired with a 24V controlled third party thermostat). | Wi-fi/ Smart communication available when paired with qualifying third party 24V thermostats. | N/A | R410A | USA, Canada | 25310 | 3.25 | 2.28 | 29600 | 3.29 | 2.64 | 32340 | 3.29 | 2.88 | 27280 | 2.86 | 2.8 | 34990 | 2.86 | 3.59 | 33350 | 3.53 | 2.77 | 34000 | 3.41 | 2.92 | 34110 | 3.27 | 3.06 | 23190 | 2.96 | 2.3 | 23400 | 2.79 | 2.46 | 23760 | 2.76 | 2.52 | 17290 | 2.66 | 1.9 | 27400 | 4.51 | 1.78 | 27400 | 4.51 | 1.78
05/10/23 | Live | Carrier | ARCOAIRE | HORIZONTAL VS HP | Singlezone Ducted, Centrally Ducted | 211714687 |  | HRCU-A-CB | DLCURAH30ABK | Ducted Indoor Units | FJMA4*36L*B* |  |  |  |  | 9 | 14.5 | 8.1 | 7.15 | FALSE | FALSE | FALSE |  | 68 | 78 | 78 | TRUE | Integrated | 150 | 1.When the unit power is on/in heating mode,and if the outdoor temperature drops below 3oC for 30 seconds,after running for 25mins, the base pan heater will be actived for 5 minutes. 2. In defrost mode and the outdoor temperature lower 1oC for 10 seconds the base pan heater will be actived and will be 5 mins delay inactive after defrost. | Integrated 24V control allows the system to automatically switch from heating with the heat pump ductless systems to the conventional, electric heat pump, or dual fuel heating system based on a preselected outdoor temperature (when paired with a 24V controlled third party thermostat). | Wi-fi/ Smart communication available when paired with qualifying third party 24V thermostats. | N/A | R410A | USA, Canada | 26340 | 3.39 | 2.28 | 30800 | 3.42 | 2.64 | 33660 | 3.43 | 2.88 | 28450 | 2.89 | 2.89 | 36490 | 2.89 | 3.7 | 33550 | 3.37 | 2.92 | 34200 | 3.25 | 3.08 | 34310 | 3.12 | 3.22 | 23190 | 2.86 | 2.38 | 23400 | 2.79 | 2.46 | 23760 | 2.67 | 2.61 | 16910 | 2.55 | 1.94 | 26800 | 4.32 | 1.82 | 26800 | 4.32 | 1.82
05/11/23 | Live | Carrier | ARCOAIRE |  | Singlezone Ducted, Centrally Ducted | 210819420 |  | HRCU-A-CB | DLCSRBH30AAK | Ducted Indoor Units | DLFSABH30XBK |  | 11.1 | 19 | 10 | 11.2 | 17.5 | 8.4 | 6.5 | FALSE | FALSE | TRUE |  | 68 | 58 | 71 | TRUE | Integrated | 150 | 1.When the unit power on and changed in heating mode,and if the outdoor temperature continue lower than 3C for 30 seconds,after running for 25mins, the base pan heater will be active for 5 minutes. 2.If be on the defrost mode and the outdoor temperature lower 1C for 10 seconds the base pan heater will be active and will be 5 mins delay inactive after defrost. | Accessory 24V control and in certain models integrated, allows the system to automatically switch from heating with the heat pump ductless systems to the conventional, electric heat pump, or dual fuel heating system based on a preselected outdoor temperature (when paired with a 24V controlled third party thermostat). | Wi-fi/ Smart communication available when paired with qualifying third party 24V thermostats. |  | R410A | USA, Canada | 11400 | 1.03 | 3.24 | 30000 | 2.7 | 3.26 | 39300 | 3.54 | 3.25 | 12084 | 0.9 | 3.93 | 47580 | 3.78 | 3.69 | 11400 | 1.02 | 3.28 | 30000 | 2.7 | 3.26 | 36600 | 3.29 | 3.26 | 7752 | 0.87 | 2.61 | 20400 | 2.3 | 2.6 | 20400 | 2.3 | 2.6 | 8171 | 1.29 | 1.86 | 19000 | 3.08 | 1.81 | 21504 | 3.4 | 1.85 | -22 | 13230 | 2.68 | 1.45 | 15180 | 2.56 | 1.74
05/11/23 | Live | Carrier | ARCOAIRE | HORIZONTAL VS HP | Singlezone Ducted, Centrally Ducted | 211226262 |  | HRCU-A-CB | DLCURAH36ABK | Ducted Indoor Units | EA*4X36L21A* | *80ES(N,L)0451712A* |  |  |  | 9.5 | 15.5 | 8 | 7.1 | FALSE | FALSE | FALSE |  | 76 | 91 | 91 | TRUE | Integrated | 150 | 1.When the unit power is on/in heating mode,and if the outdoor temperature drops below 3oC for 30 seconds,after running for 25mins, the base pan heater will be actived for 5 minutes. 2. In defrost mode and the outdoor temperature lower 1oC for 10 seconds the base pan heater will be actived and will be 5 mins delay inactive after defrost. | Integrated 24V control allows the system to automatically switch from heating with the heat pump ductless systems to the conventional, electric heat pump, or dual fuel heating system based on a preselected outdoor temperature (when paired with a 24V controlled third party thermostat). | Wi-fi/ Smart communication available when paired with qualifying third party 24V thermostats. | N/A | R410A | USA, Canada | 29200 | 3.72 | 2.3 | 34800 | 3.66 | 2.79 | 37460 | 3.72 | 2.95 | 30850 | 3.03 | 2.98 | 39790 | 2.98 | 3.91 | 37870 | 4.26 | 2.61 | 38500 | 4.12 | 2.74 | 38570 | 3.95 | 2.86 | 29330 | 4.02 | 2.14 | 29600 | 3.87 | 2.24 | 29930 | 3.74 | 2.35 | 27150 | 4.17 | 1.91 | 35200 | 5.73 | 1.8 | 35200 | 5.73 | 1.8
05/11/23 | Live | Carrier | ARCOAIRE | HORIZONTAL VS HP | Singlezone Ducted, Centrally Ducted | 211226274 |  | HRCU-A-CB | DLCURAH36ABK | Ducted Indoor Units | EA*4X36L21A* | *80ES(N,L)0701712A* |  |  |  | 9.5 | 15.2 | 8 | 7.15 | FALSE | FALSE | FALSE |  | 74 | 89 | 89 | TRUE | Integrated | 150 | 1.When the unit power is on/in heating mode,and if the outdoor temperature drops below 3oC for 30 seconds,after running for 25mins, the base pan heater will be actived for 5 minutes. 2. In defrost mode and the outdoor temperature lower 1oC for 10 seconds the base pan heater will be actived and will be 5 mins delay inactive after defrost. | Integrated 24V control allows the system to automatically switch from heating with the heat pump ductless systems to the conventional, electric heat pump, or dual fuel heating system based on a preselected outdoor temperature (when paired with a 24V controlled third party thermostat). | Wi-fi/ Smart communication available when paired with qualifying third party 24V thermostats. | N/A | R410A | USA, Canada | 29540 | 3.77 | 2.3 | 35200 | 3.71 | 2.78 | 37890 | 3.76 | 2.95 | 31180 | 3.06 | 2.99 | 40220 | 3.01 | 3.92 | 38850 | 4.28 | 2.66 | 39500 | 4.13 | 2.8 | 39570 | 3.97 | 2.92 | 29330 | 4.02 | 2.14 | 29600 | 3.87 | 2.24 | 29930 | 3.74 | 2.35 | 27310 | 4.15 | 1.93 | 35400 | 5.7 | 1.82 | 35400 | 5.7 | 1.82
05/11/23 | Live | Carrier | ARCOAIRE | HORIZONTAL VS HP | Singlezone Ducted, Centrally Ducted | 211226286 |  | HRCU-A-CB | DLCURAH36ABK | Ducted Indoor Units | EA*4X36L21A* | *80ES(N,L)1102120A* |  |  |  | 9.5 | 16 | 8.1 | 7.15 | FALSE | FALSE | FALSE |  | 76 | 91 | 91 | TRUE | Integrated | 150 | 1.When the unit power is on/in heating mode,and if the outdoor temperature drops below 3oC for 30 seconds,after running for 25mins, the base pan heater will be actived for 5 minutes. 2. In defrost mode and the outdoor temperature lower 1oC for 10 seconds the base pan heater will be actived and will be 5 mins delay inactive after defrost. | Integrated 24V control allows the system to automatically switch from heating with the heat pump ductless systems to the conventional, electric heat pump, or dual fuel heating system based on a preselected outdoor temperature (when paired with a 24V controlled third party thermostat). | Wi-fi/ Smart communication available when paired with qualifying third party 24V thermostats. | N/A | R410A | USA, Canada | 29540 | 3.77 | 2.3 | 35200 | 3.71 | 2.78 | 37890 | 3.76 | 2.95 | 31020 | 3 | 3.03 | 40010 | 2.95 | 3.97 | 37870 | 4.2 | 2.64 | 38500 | 4.06 | 2.78 | 38570 | 3.9 | 2.9 | 29130 | 3.99 | 2.14 | 29400 | 3.85 | 2.24 | 29730 | 3.72 | 2.34 | 27150 | 4.13 | 1.93 | 35200 | 5.67 | 1.82 | 35200 | 5.67 | 1.82
05/11/23 | Live | Carrier | ARCOAIRE | HORIZONTAL VS HP | Singlezone Ducted, Centrally Ducted | 211226297 |  | HRCU-A-CB | DLCURAH36ABK | Ducted Indoor Units | EA*4X36L21A* | *80VSL0451716A* |  |  |  | 9.5 | 15.2 | 8 | 7.1 | FALSE | FALSE | FALSE |  | 76 | 91 | 91 | TRUE | Integrated | 150 | 1.When the unit power is on/in heating mode,and if the outdoor temperature drops below 3oC for 30 seconds,after running for 25mins, the base pan heater will be actived for 5 minutes. 2. In defrost mode and the outdoor temperature lower 1oC for 10 seconds the base pan heater will be actived and will be 5 mins delay inactive after defrost. | Integrated 24V control allows the system to automatically switch from heating with the heat pump ductless systems to the conventional, electric heat pump, or dual fuel heating system based on a preselected outdoor temperature (when paired with a 24V controlled third party thermostat). | Wi-fi/ Smart communication available when paired with qualifying third party 24V thermostats. | N/A | R410A | USA, Canada | 29370 | 3.75 | 2.3 | 35000 | 3.68 | 2.79 | 37670 | 3.74 | 2.95 | 30850 | 3.04 | 2.97 | 39790 | 2.99 | 3.9 | 37870 | 4.23 | 2.62 | 38500 | 4.09 | 2.76 | 38570 | 3.92 | 2.88 | 29330 | 4.02 | 2.14 | 29600 | 3.87 | 2.24 | 29930 | 3.74 | 2.35 | 27150 | 4.17 | 1.91 | 35200 | 5.73 | 1.8 | 35200 | 5.73 | 1.8
05/11/23 | Live | Carrier | ARCOAIRE | HORIZONTAL VS HP | Singlezone Ducted, Centrally Ducted | 211226307 |  | HRCU-A-CB | DLCURAH36ABK | Ducted Indoor Units | EA*4X36L21A* | *80ESU1002120A* |  |  |  | 9.5 | 16 | 8.1 | 7.15 | FALSE | FALSE | FALSE |  | 76 | 91 | 91 | TRUE | Integrated | 150 | 1.When the unit power is on/in heating mode,and if the outdoor temperature drops below 3oC for 30 seconds,after running for 25mins, the base pan heater will be actived for 5 minutes. 2. In defrost mode and the outdoor temperature lower 1oC for 10 seconds the base pan heater will be actived and will be 5 mins delay inactive after defrost. | Integrated 24V control allows the system to automatically switch from heating with the heat pump ductless systems to the conventional, electric heat pump, or dual fuel heating system based on a preselected outdoor temperature (when paired with a 24V controlled third party thermostat). | Wi-fi/ Smart communication available when paired with qualifying third party 24V thermostats. | N/A | R410A | USA, Canada | 29540 | 3.77 | 2.3 | 35200 | 3.71 | 2.78 | 37890 | 3.76 | 2.95 | 31180 | 3.02 | 3.03 | 40220 | 2.96 | 3.98 | 37870 | 4.2 | 2.64 | 38500 | 4.06 | 2.78 | 38570 | 3.9 | 2.9 | 29130 | 3.96 | 2.16 | 29400 | 3.81 | 2.26 | 29730 | 3.68 | 2.37 | 27150 | 4.13 | 1.93 | 35200 | 5.67 | 1.82 | 35200 | 5.67 | 1.82
05/11/23 | Live | Carrier | ARCOAIRE | HORIZONTAL VS HP | Singlezone Ducted, Centrally Ducted | 211226329 |  | HRCU-A-CB | DLCURAH36ABK | Ducted Indoor Units | EA*4X36L21A* | *92ESN0601714A* |  |  |  | 9.5 | 16 | 8.1 | 7.15 | FALSE | FALSE | FALSE |  | 76 | 91 | 91 | TRUE | Integrated | 150 | 1.When the unit power is on/in heating mode,and if the outdoor temperature drops below 3oC for 30 seconds,after running for 25mins, the base pan heater will be actived for 5 minutes. 2. In defrost mode and the outdoor temperature lower 1oC for 10 seconds the base pan heater will be actived and will be 5 mins delay inactive after defrost. | Integrated 24V control allows the system to automatically switch from heating with the heat pump ductless systems to the conventional, electric heat pump, or dual fuel heating system based on a preselected outdoor temperature (when paired with a 24V controlled third party thermostat). | Wi-fi/ Smart communication available when paired with qualifying third party 24V thermostats. | N/A | R410A | USA, Canada | 29540 | 3.77 | 2.3 | 35200 | 3.71 | 2.78 | 37890 | 3.76 | 2.95 | 31180 | 3.02 | 3.03 | 40220 | 2.96 | 3.98 | 37870 | 4.17 | 2.66 | 38500 | 4.03 | 2.8 | 38570 | 3.87 | 2.92 | 29130 | 3.96 | 2.16 | 29400 | 3.81 | 2.26 | 29730 | 3.68 | 2.37 | 27150 | 4.13 | 1.93 | 35200 | 5.67 | 1.82 | 35200 | 5.67 | 1.82
05/11/23 | Live | Carrier | ARCOAIRE | HORIZONTAL VS HP | Singlezone Ducted, Centrally Ducted | 211226339 |  | HRCU-A-CB | DLCURAH36ABK | Ducted Indoor Units | EA*4X36L21A* | *92ESN1002122A* |  |  |  | 9.5 | 15.2 | 8.1 | 7.25 | FALSE | FALSE | FALSE |  | 74 | 88 | 88 | TRUE | Integrated | 150 | 1.When the unit power is on/in heating mode,and if the outdoor temperature drops below 3oC for 30 seconds,after running for 25mins, the base pan heater will be actived for 5 minutes. 2. In defrost mode and the outdoor temperature lower 1oC for 10 seconds the base pan heater will be actived and will be 5 mins delay inactive after defrost. | Integrated 24V control allows the system to automatically switch from heating with the heat pump ductless systems to the conventional, electric heat pump, or dual fuel heating system based on a preselected outdoor temperature (when paired with a 24V controlled third party thermostat). | Wi-fi/ Smart communication available when paired with qualifying third party 24V thermostats. | N/A | R410A | USA, Canada | 30550 | 3.9 | 2.3 | 36400 | 3.83 | 2.79 | 39180 | 3.89 | 2.95 | 32340 | 3.11 | 3.05 | 41720 | 3.05 | 4.01 | 39340 | 4.07 | 2.83 | 40000 | 3.93 | 2.98 | 40070 | 3.78 | 3.11 | 29330 | 3.92 | 2.19 | 29600 | 3.77 | 2.3 | 29930 | 3.64 | 2.41 | 27310 | 4.06 | 1.97 | 35400 | 5.58 | 1.86 | 35400 | 5.58 | 1.86
05/11/23 | Live | Carrier | ARCOAIRE | HORIZONTAL VS HP | Singlezone Ducted, Centrally Ducted | 211226349 |  | HRCU-A-CB | DLCURAH36ABK | Ducted Indoor Units | EA*4X36L21A* | *95ESN0601714A* |  |  |  | 9.5 | 15.5 | 8 | 7.1 | FALSE | FALSE | FALSE |  | 76 | 91 | 91 | TRUE | Integrated | 150 | 1.When the unit power is on/in heating mode,and if the outdoor temperature drops below 3oC for 30 seconds,after running for 25mins, the base pan heater will be actived for 5 minutes. 2. In defrost mode and the outdoor temperature lower 1oC for 10 seconds the base pan heater will be actived and will be 5 mins delay inactive after defrost. | Integrated 24V control allows the system to automatically switch from heating with the heat pump ductless systems to the conventional, electric heat pump, or dual fuel heating system based on a preselected outdoor temperature (when paired with a 24V controlled third party thermostat). | Wi-fi/ Smart communication available when paired with qualifying third party 24V thermostats. | N/A | R410A | USA, Canada | 29200 | 3.72 | 2.3 | 34800 | 3.66 | 2.79 | 37460 | 3.72 | 2.95 | 30680 | 3.03 | 2.97 | 39580 | 2.97 | 3.91 | 37870 | 4.29 | 2.59 | 38500 | 4.15 | 2.72 | 38570 | 3.98 | 2.84 | 29130 | 4.03 | 2.12 | 29400 | 3.88 | 2.22 | 29730 | 3.75 | 2.32 | 27150 | 4.17 | 1.91 | 35200 | 5.73 | 1.8 | 35200 | 5.73 | 1.8
05/11/23 | Live | Carrier | ARCOAIRE | HORIZONTAL VS HP | Singlezone Ducted, Centrally Ducted | 211226360 |  | HRCU-A-CB | DLCURAH36ABK | Ducted Indoor Units | EA*4X36L21A* | *95ESN0801716A* |  |  |  | 9.5 | 15.5 | 7.7 | 7.1 | FALSE | FALSE | FALSE |  | 76 | 91 | 91 | TRUE | Integrated | 150 | 1.When the unit power is on/in heating mode,and if the outdoor temperature drops below 3oC for 30 seconds,after running for 25mins, the base pan heater will be actived for 5 minutes. 2. In defrost mode and the outdoor temperature lower 1oC for 10 seconds the base pan heater will be actived and will be 5 mins delay inactive after defrost. | Integrated 24V control allows the system to automatically switch from heating with the heat pump ductless systems to the conventional, electric heat pump, or dual fuel heating system based on a preselected outdoor temperature (when paired with a 24V controlled third party thermostat). | Wi-fi/ Smart communication available when paired with qualifying third party 24V thermostats. | N/A | R410A | USA, Canada | 29200 | 3.72 | 2.3 | 34800 | 3.66 | 2.79 | 37460 | 3.72 | 2.95 | 30680 | 3.03 | 2.97 | 39580 | 2.97 | 3.91 | 37870 | 4.29 | 2.59 | 38500 | 4.15 | 2.72 | 38570 | 3.98 | 2.84 | 29130 | 4.03 | 2.12 | 29400 | 3.88 | 2.22 | 29730 | 3.75 | 2.32 | 27150 | 4.17 | 1.91 | 35200 | 5.73 | 1.8 | 35200 | 5.73 | 1.8
05/11/23 | Live | Carrier | ARCOAIRE | HORIZONTAL VS HP | Singlezone Ducted, Centrally Ducted | 211226371 |  | HRCU-A-CB | DLCURAH36ABK | Ducted Indoor Units | EA*4X36L21A* | *95ESN1002120A* |  |  |  | 9.5 | 15.5 | 8.1 | 7.2 | FALSE | FALSE | FALSE |  | 74 | 88 | 89 | TRUE | Integrated | 150 | 1.When the unit power is on/in heating mode,and if the outdoor temperature drops below 3oC for 30 seconds,after running for 25mins, the base pan heater will be actived for 5 minutes. 2. In defrost mode and the outdoor temperature lower 1oC for 10 seconds the base pan heater will be actived and will be 5 mins delay inactive after defrost. | Integrated 24V control allows the system to automatically switch from heating with the heat pump ductless systems to the conventional, electric heat pump, or dual fuel heating system based on a preselected outdoor temperature (when paired with a 24V controlled third party thermostat). | Wi-fi/ Smart communication available when paired with qualifying third party 24V thermostats. | N/A | R410A | USA, Canada | 29880 | 3.81 | 2.3 | 35600 | 3.75 | 2.78 | 38320 | 3.8 | 2.96 | 31510 | 3.04 | 3.04 | 40650 | 2.98 | 4 | 38850 | 4.19 | 2.72 | 39500 | 4.05 | 2.86 | 39570 | 3.89 | 2.98 | 29330 | 3.95 | 2.18 | 29600 | 3.8 | 2.28 | 29930 | 3.68 | 2.38 | 27150 | 4.08 | 1.95 | 35200 | 5.61 | 1.84 | 35200 | 5.61 | 1.84
05/11/23 | Live | Carrier | ARCOAIRE | HORIZONTAL VS HP | Singlezone Ducted, Centrally Ducted | 211226381 |  | HRCU-A-CB | DLCURAH36ABK | Ducted Indoor Units | EA*4X36L21A* | *95ESN1002122A* |  |  |  | 10 | 15.2 | 8.1 | 7.25 | FALSE | FALSE | TRUE |  | 74 | 88 | 88 | TRUE | Integrated | 150 | 1.When the unit power is on/in heating mode,and if the outdoor temperature drops below 3oC for 30 seconds,after running for 25mins, the base pan heater will be actived for 5 minutes. 2. In defrost mode and the outdoor temperature lower 1oC for 10 seconds the base pan heater will be actived and will be 5 mins delay inactive after defrost. | Integrated 24V control allows the system to automatically switch from heating with the heat pump ductless systems to the conventional, electric heat pump, or dual fuel heating system based on a preselected outdoor temperature (when paired with a 24V controlled third party thermostat). | Wi-fi/ Smart communication available when paired with qualifying third party 24V thermostats. | N/A | R410A | USA, Canada | 30550 | 3.7 | 2.42 | 36400 | 3.64 | 2.93 | 39180 | 3.69 | 3.11 | 32340 | 3.11 | 3.05 | 41720 | 3.05 | 4.01 | 39340 | 4.07 | 2.83 | 40000 | 3.93 | 2.98 | 40070 | 3.78 | 3.11 | 29330 | 3.92 | 2.19 | 29600 | 3.77 | 2.3 | 29930 | 3.64 | 2.41 | 27310 | 4.02 | 1.99 | 35400 | 5.52 | 1.88 | 35400 | 5.52 | 1.88
05/11/23 | Live | Carrier | ARCOAIRE | HORIZONTAL VS HP | Singlezone Ducted, Centrally Ducted | 211226391 |  | HRCU-A-CB | DLCURAH36ABK | Ducted Indoor Units | EA*4X36L21A* | *95ESU0601716A* |  |  |  | 9.5 | 15.5 | 8 | 7.1 | FALSE | FALSE | FALSE |  | 76 | 91 | 91 | TRUE | Integrated | 150 | 1.When the unit power is on/in heating mode,and if the outdoor temperature drops below 3oC for 30 seconds,after running for 25mins, the base pan heater will be actived for 5 minutes. 2. In defrost mode and the outdoor temperature lower 1oC for 10 seconds the base pan heater will be actived and will be 5 mins delay inactive after defrost. | Integrated 24V control allows the system to automatically switch from heating with the heat pump ductless systems to the conventional, electric heat pump, or dual fuel heating system based on a preselected outdoor temperature (when paired with a 24V controlled third party thermostat). | Wi-fi/ Smart communication available when paired with qualifying third party 24V thermostats. | N/A | R410A | USA, Canada | 29370 | 3.75 | 2.3 | 35000 | 3.68 | 2.79 | 37670 | 3.74 | 2.95 | 30850 | 3.01 | 3 | 39790 | 2.95 | 3.95 | 37870 | 4.26 | 2.61 | 38500 | 4.12 | 2.74 | 38570 | 3.95 | 2.86 | 29130 | 3.99 | 2.14 | 29400 | 3.85 | 2.24 | 29730 | 3.72 | 2.34 | 27150 | 4.17 | 1.91 | 35200 | 5.73 | 1.8 | 35200 | 5.73 | 1.8
05/11/23 | Live | Carrier | ARCOAIRE | HORIZONTAL VS HP | Singlezone Ducted, Centrally Ducted | 211226402 |  | HRCU-A-CB | DLCURAH36ABK | Ducted Indoor Units | EA*4X36L21A* | *96VTN0802120A* |  |  |  | 9.5 | 16 | 8 | 7.1 | FALSE | FALSE | FALSE |  | 76 | 91 | 91 | TRUE | Integrated | 150 | 1.When the unit power is on/in heating mode,and if the outdoor temperature drops below 3oC for 30 seconds,after running for 25mins, the base pan heater will be actived for 5 minutes. 2. In defrost mode and the outdoor temperature lower 1oC for 10 seconds the base pan heater will be actived and will be 5 mins delay inactive after defrost. | Integrated 24V control allows the system to automatically switch from heating with the heat pump ductless systems to the conventional, electric heat pump, or dual fuel heating system based on a preselected outdoor temperature (when paired with a 24V controlled third party thermostat). | Wi-fi/ Smart communication available when paired with qualifying third party 24V thermostats. | N/A | R410A | USA, Canada | 29200 | 3.72 | 2.3 | 34800 | 3.66 | 2.79 | 37460 | 3.72 | 2.95 | 30680 | 2.99 | 3.01 | 39580 | 2.94 | 3.95 | 37870 | 4.29 | 2.59 | 38500 | 4.15 | 2.72 | 38570 | 3.98 | 2.84 | 29130 | 4.03 | 2.12 | 29400 | 3.88 | 2.22 | 29730 | 3.75 | 2.32 | 27150 | 4.17 | 1.91 | 35200 | 5.73 | 1.8 | 35200 | 5.73 | 1.8
05/11/23 | Live | Carrier | ARCOAIRE | HORIZONTAL VS HP | Singlezone Ducted, Centrally Ducted | 211226412 |  | HRCU-A-CB | DLCURAH36ABK | Ducted Indoor Units | EA*4X36L21A* | *96VTN1002120A* |  |  |  | 9.5 | 15.5 | 8.1 | 7.2 | FALSE | FALSE | FALSE |  | 74 | 88 | 89 | TRUE | Integrated | 150 | 1.When the unit power is on/in heating mode,and if the outdoor temperature drops below 3oC for 30 seconds,after running for 25mins, the base pan heater will be actived for 5 minutes. 2. In defrost mode and the outdoor temperature lower 1oC for 10 seconds the base pan heater will be actived and will be 5 mins delay inactive after defrost. | Integrated 24V control allows the system to automatically switch from heating with the heat pump ductless systems to the conventional, electric heat pump, or dual fuel heating system based on a preselected outdoor temperature (when paired with a 24V controlled third party thermostat). | Wi-fi/ Smart communication available when paired with qualifying third party 24V thermostats. | N/A | R410A | USA, Canada | 29880 | 3.81 | 2.3 | 35600 | 3.75 | 2.78 | 38320 | 3.8 | 2.96 | 31510 | 3.06 | 3.02 | 40650 | 3.01 | 3.96 | 38850 | 4.22 | 2.7 | 39500 | 4.08 | 2.84 | 39570 | 3.91 | 2.97 | 29330 | 3.98 | 2.16 | 29600 | 3.84 | 2.26 | 29930 | 3.71 | 2.36 | 27150 | 4.08 | 1.95 | 35200 | 5.61 | 1.84 | 35200 | 5.61 | 1.84
05/11/23 | Live | Carrier | ARCOAIRE | HORIZONTAL VS HP | Singlezone Ducted, Centrally Ducted | 211226421 |  | HRCU-A-CB | DLCURAH36ABK | Ducted Indoor Units | EA*4X36L21A* | *96VTN1002122A* |  |  |  | 10 | 16.5 | 8.1 | 7.15 | FALSE | FALSE | TRUE |  | 76 | 91 | 91 | TRUE | Integrated | 150 | 1.When the unit power is on/in heating mode,and if the outdoor temperature drops below 3oC for 30 seconds,after running for 25mins, the base pan heater will be actived for 5 minutes. 2. In defrost mode and the outdoor temperature lower 1oC for 10 seconds the base pan heater will be actived and will be 5 mins delay inactive after defrost. | Integrated 24V control allows the system to automatically switch from heating with the heat pump ductless systems to the conventional, electric heat pump, or dual fuel heating system based on a preselected outdoor temperature (when paired with a 24V controlled third party thermostat). | Wi-fi/ Smart communication available when paired with qualifying third party 24V thermostats. | N/A | R410A | USA, Canada | 29540 | 3.58 | 2.42 | 35200 | 3.52 | 2.93 | 37890 | 3.57 | 3.11 | 31020 | 2.98 | 3.05 | 40010 | 2.92 | 4.02 | 37870 | 4.2 | 2.64 | 38500 | 4.06 | 2.78 | 38570 | 3.9 | 2.9 | 29130 | 3.96 | 2.16 | 29400 | 3.81 | 2.26 | 29730 | 3.68 | 2.37 | 27150 | 4.13 | 1.93 | 35200 | 5.67 | 1.82 | 35200 | 5.67 | 1.82
05/11/23 | Live | Carrier | ARCOAIRE | HORIZONTAL VS HP | Singlezone Ducted, Centrally Ducted | 211226430 |  | HRCU-A-CB | DLCURAH36ABK | Ducted Indoor Units | EA*4X36L21A* | OLV098A12* |  |  |  | 9.5 | 15 | 7.7 | 7.1 | FALSE | FALSE | FALSE |  | 76 | 91 | 91 | TRUE | Integrated | 150 | 1.When the unit power is on/in heating mode,and if the outdoor temperature drops below 3oC for 30 seconds,after running for 25mins, the base pan heater will be actived for 5 minutes. 2. In defrost mode and the outdoor temperature lower 1oC for 10 seconds the base pan heater will be actived and will be 5 mins delay inactive after defrost. | Integrated 24V control allows the system to automatically switch from heating with the heat pump ductless systems to the conventional, electric heat pump, or dual fuel heating system based on a preselected outdoor temperature (when paired with a 24V controlled third party thermostat). | Wi-fi/ Smart communication available when paired with qualifying third party 24V thermostats. | N/A | R410A | USA, Canada | 29200 | 3.72 | 2.3 | 34800 | 3.66 | 2.79 | 37460 | 3.72 | 2.95 | 30680 | 3.06 | 2.94 | 39580 | 3.01 | 3.85 | 37870 | 4.29 | 2.59 | 38500 | 4.15 | 2.72 | 38570 | 3.98 | 2.84 | 29330 | 4.06 | 2.12 | 29600 | 3.91 | 2.22 | 29930 | 3.78 | 2.32 | 27150 | 4.17 | 1.91 | 35200 | 5.73 | 1.8 | 35200 | 5.73 | 1.8
05/11/23 | Live | Carrier | ARCOAIRE | HORIZONTAL VS HP | Singlezone Ducted, Centrally Ducted | 211226439 |  | HRCU-A-CB | DLCURAH36ABK | Ducted Indoor Units | EA*4X36L21A* | OLV112A16A |  |  |  | 9.5 | 15.2 | 8 | 7.15 | FALSE | FALSE | FALSE |  | 74 | 89 | 89 | TRUE | Integrated | 150 | 1.When the unit power is on/in heating mode,and if the outdoor temperature drops below 3oC for 30 seconds,after running for 25mins, the base pan heater will be actived for 5 minutes. 2. In defrost mode and the outdoor temperature lower 1oC for 10 seconds the base pan heater will be actived and will be 5 mins delay inactive after defrost. | Integrated 24V control allows the system to automatically switch from heating with the heat pump ductless systems to the conventional, electric heat pump, or dual fuel heating system based on a preselected outdoor temperature (when paired with a 24V controlled third party thermostat). | Wi-fi/ Smart communication available when paired with qualifying third party 24V thermostats. | N/A | R410A | USA, Canada | 29540 | 3.77 | 2.3 | 35200 | 3.71 | 2.78 | 37890 | 3.76 | 2.95 | 31020 | 3.06 | 2.97 | 40010 | 3 | 3.91 | 38850 | 4.31 | 2.64 | 39500 | 4.16 | 2.78 | 39570 | 4 | 2.9 | 29330 | 4.02 | 2.14 | 29600 | 3.87 | 2.24 | 29930 | 3.74 | 2.35 | 27310 | 4.15 | 1.93 | 35400 | 5.7 | 1.82 | 35400 | 5.7 | 1.82
05/11/23 | Live | Carrier | ARCOAIRE | HORIZONTAL VS HP | Singlezone Ducted, Centrally Ducted | 211226448 |  | HRCU-A-CB | DLCURAH36ABK | Ducted Indoor Units | EA*4X36L21A* | OMV098J12* |  |  |  | 9.5 | 15.2 | 8 | 7.1 | FALSE | FALSE | FALSE |  | 76 | 91 | 91 | TRUE | Integrated | 150 | 1.When the unit power is on/in heating mode,and if the outdoor temperature drops below 3oC for 30 seconds,after running for 25mins, the base pan heater will be actived for 5 minutes. 2. In defrost mode and the outdoor temperature lower 1oC for 10 seconds the base pan heater will be actived and will be 5 mins delay inactive after defrost. | Integrated 24V control allows the system to automatically switch from heating with the heat pump ductless systems to the conventional, electric heat pump, or dual fuel heating system based on a preselected outdoor temperature (when paired with a 24V controlled third party thermostat). | Wi-fi/ Smart communication available when paired with qualifying third party 24V thermostats. | N/A | R410A | USA, Canada | 29200 | 3.72 | 2.3 | 34800 | 3.66 | 2.79 | 37460 | 3.72 | 2.95 | 30850 | 3.07 | 2.95 | 39790 | 3.01 | 3.87 | 37870 | 4.26 | 2.61 | 38500 | 4.12 | 2.74 | 38570 | 3.95 | 2.86 | 29330 | 4.06 | 2.12 | 29600 | 3.91 | 2.22 | 29930 | 3.78 | 2.32 | 27310 | 4.2 | 1.91 | 35400 | 5.76 | 1.8 | 35400 | 5.76 | 1.8
05/11/23 | Live | Carrier | ARCOAIRE | HORIZONTAL VS HP | Singlezone Ducted, Centrally Ducted | 211226457 |  | HRCU-A-CB | DLCURAH36ABK | Ducted Indoor Units | EA*4X36L21A* | OMV112K14A |  |  |  | 9.5 | 15.5 | 8 | 7.1 | FALSE | FALSE | FALSE |  | 76 | 91 | 91 | TRUE | Integrated | 150 | 1.When the unit power is on/in heating mode,and if the outdoor temperature drops below 3oC for 30 seconds,after running for 25mins, the base pan heater will be actived for 5 minutes. 2. In defrost mode and the outdoor temperature lower 1oC for 10 seconds the base pan heater will be actived and will be 5 mins delay inactive after defrost. | Integrated 24V control allows the system to automatically switch from heating with the heat pump ductless systems to the conventional, electric heat pump, or dual fuel heating system based on a preselected outdoor temperature (when paired with a 24V controlled third party thermostat). | Wi-fi/ Smart communication available when paired with qualifying third party 24V thermostats. | N/A | R410A | USA, Canada | 29200 | 3.72 | 2.3 | 34800 | 3.66 | 2.79 | 37460 | 3.72 | 2.95 | 30850 | 3.04 | 2.97 | 39790 | 2.99 | 3.9 | 37870 | 4.26 | 2.61 | 38500 | 4.12 | 2.74 | 38570 | 3.95 | 2.86 | 29330 | 4.06 | 2.12 | 29600 | 3.91 | 2.22 | 29930 | 3.78 | 2.32 | 27150 | 4.17 | 1.91 | 35200 | 5.73 | 1.8 | 35200 | 5.73 | 1.8
05/11/23 | Live | Carrier | ARCOAIRE | HORIZONTAL VS HP | Singlezone Ducted, Centrally Ducted | 211226485 |  | HRCU-A-CB | DLCURAH36ABK | Ducted Indoor Units | EA*4X37L17A* | *80ES(N,L)0451412A* |  |  |  | 9.5 | 14.5 | 8.5 | 7.5 | FALSE | FALSE | FALSE |  | 74 | 88 | 89 | TRUE | Integrated | 150 | 1.When the unit power is on/in heating mode,and if the outdoor temperature drops below 3oC for 30 seconds,after running for 25mins, the base pan heater will be actived for 5 minutes. 2. In defrost mode and the outdoor temperature lower 1oC for 10 seconds the base pan heater will be actived and will be 5 mins delay inactive after defrost. | Integrated 24V control allows the system to automatically switch from heating with the heat pump ductless systems to the conventional, electric heat pump, or dual fuel heating system based on a preselected outdoor temperature (when paired with a 24V controlled third party thermostat). | Wi-fi/ Smart communication available when paired with qualifying third party 24V thermostats. | N/A | R410A | USA, Canada | 30380 | 3.87 | 2.3 | 36200 | 3.81 | 2.78 | 38970 | 3.87 | 2.95 | 32340 | 3.14 | 3.02 | 41720 | 3.08 | 3.97 | 38850 | 4.02 | 2.83 | 39500 | 3.88 | 2.98 | 39570 | 3.73 | 3.11 | 29130 | 3.73 | 2.29 | 29400 | 3.59 | 2.4 | 29730 | 3.47 | 2.51 | 27150 | 3.72 | 2.14 | 35200 | 5.11 | 2.02 | 35200 | 5.11 | 2.02
05/11/23 | Live | Carrier | ARCOAIRE | HORIZONTAL VS HP | Singlezone Ducted, Centrally Ducted | 211226497 |  | HRCU-A-CB | DLCURAH36ABK | Ducted Indoor Units | EA*4X37L17A* | *80ES(N,L)0701412A* |  |  |  | 10 | 15.5 | 8.1 | 7.45 | FALSE | FALSE | TRUE |  | 75 | 90 | 90 | TRUE | Integrated | 150 | 1.When the unit power is on/in heating mode,and if the outdoor temperature drops below 3oC for 30 seconds,after running for 25mins, the base pan heater will be actived for 5 minutes. 2. In defrost mode and the outdoor temperature lower 1oC for 10 seconds the base pan heater will be actived and will be 5 mins delay inactive after defrost. | Integrated 24V control allows the system to automatically switch from heating with the heat pump ductless systems to the conventional, electric heat pump, or dual fuel heating system based on a preselected outdoor temperature (when paired with a 24V controlled third party thermostat). | Wi-fi/ Smart communication available when paired with qualifying third party 24V thermostats. | N/A | R410A | USA, Canada | 30040 | 3.64 | 2.42 | 35800 | 3.58 | 2.93 | 38540 | 3.63 | 3.11 | 31510 | 3.03 | 3.05 | 40650 | 2.97 | 4.01 | 37870 | 4.03 | 2.75 | 38500 | 3.89 | 2.9 | 38570 | 3.74 | 3.02 | 28930 | 3.73 | 2.27 | 29200 | 3.6 | 2.38 | 29530 | 3.47 | 2.49 | 27000 | 3.73 | 2.12 | 35000 | 5.13 | 2 | 35000 | 5.13 | 2
05/11/23 | Live | Carrier | ARCOAIRE | HORIZONTAL VS HP | Singlezone Ducted, Centrally Ducted | 211226509 |  | HRCU-A-CB | DLCURAH36ABK | Ducted Indoor Units | EA*4X37L17A* | *80ES(N,L)0701712A* |  |  |  | 9.5 | 15.2 | 8.1 | 7.45 | FALSE | FALSE | FALSE |  | 76 | 90 | 90 | TRUE | Integrated | 150 | 1.When the unit power is on/in heating mode,and if the outdoor temperature drops below 3oC for 30 seconds,after running for 25mins, the base pan heater will be actived for 5 minutes. 2. In defrost mode and the outdoor temperature lower 1oC for 10 seconds the base pan heater will be actived and will be 5 mins delay inactive after defrost. | Integrated 24V control allows the system to automatically switch from heating with the heat pump ductless systems to the conventional, electric heat pump, or dual fuel heating system based on a preselected outdoor temperature (when paired with a 24V controlled third party thermostat). | Wi-fi/ Smart communication available when paired with qualifying third party 24V thermostats. | N/A | R410A | USA, Canada | 30210 | 3.85 | 2.3 | 36000 | 3.79 | 2.78 | 38750 | 3.84 | 2.96 | 31930 | 3.09 | 3.03 | 41180 | 3.03 | 3.98 | 37870 | 4 | 2.77 | 38500 | 3.86 | 2.92 | 38570 | 3.71 | 3.05 | 29130 | 3.73 | 2.29 | 29400 | 3.59 | 2.4 | 29730 | 3.47 | 2.51 | 27000 | 3.73 | 2.12 | 35000 | 5.13 | 2 | 35000 | 5.13 | 2
05/11/23 | Live | Carrier | ARCOAIRE | HORIZONTAL VS HP | Singlezone Ducted, Centrally Ducted | 211226521 |  | HRCU-A-CB | DLCURAH36ABK | Ducted Indoor Units | EA*4X37L17A* | *80ES(N,L)0701716A* |  |  |  | 10 | 15.5 | 8.5 | 7.5 | FALSE | FALSE | TRUE |  | 74 | 88 | 88 | TRUE | Integrated | 150 | 1.When the unit power is on/in heating mode,and if the outdoor temperature drops below 3oC for 30 seconds,after running for 25mins, the base pan heater will be actived for 5 minutes. 2. In defrost mode and the outdoor temperature lower 1oC for 10 seconds the base pan heater will be actived and will be 5 mins delay inactive after defrost. | Integrated 24V control allows the system to automatically switch from heating with the heat pump ductless systems to the conventional, electric heat pump, or dual fuel heating system based on a preselected outdoor temperature (when paired with a 24V controlled third party thermostat). | Wi-fi/ Smart communication available when paired with qualifying third party 24V thermostats. | N/A | R410A | USA, Canada | 30380 | 3.68 | 2.42 | 36200 | 3.62 | 2.93 | 38970 | 3.67 | 3.11 | 31930 | 3.04 | 3.08 | 41180 | 2.99 | 4.04 | 38850 | 4.05 | 2.81 | 39500 | 3.91 | 2.96 | 39570 | 3.75 | 3.09 | 29130 | 3.73 | 2.29 | 29400 | 3.59 | 2.4 | 29730 | 3.47 | 2.51 | 27000 | 3.7 | 2.14 | 35000 | 5.08 | 2.02 | 35000 | 5.08 | 2.02
05/11/23 | Live | Carrier | ARCOAIRE | HORIZONTAL VS HP | Singlezone Ducted, Centrally Ducted | 211226532 |  | HRCU-A-CB | DLCURAH36ABK | Ducted Indoor Units | EA*4X37L17A* | *80ES(N,L)0901714A* |  |  |  | 10 | 15.5 | 8.5 | 7.5 | FALSE | FALSE | TRUE |  | 75 | 90 | 90 | TRUE | Integrated | 150 | 1.When the unit power is on/in heating mode,and if the outdoor temperature drops below 3oC for 30 seconds,after running for 25mins, the base pan heater will be actived for 5 minutes. 2. In defrost mode and the outdoor temperature lower 1oC for 10 seconds the base pan heater will be actived and will be 5 mins delay inactive after defrost. | Integrated 24V control allows the system to automatically switch from heating with the heat pump ductless systems to the conventional, electric heat pump, or dual fuel heating system based on a preselected outdoor temperature (when paired with a 24V controlled third party thermostat). | Wi-fi/ Smart communication available when paired with qualifying third party 24V thermostats. | N/A | R410A | USA, Canada | 30550 | 3.7 | 2.42 | 36400 | 3.64 | 2.93 | 39180 | 3.69 | 3.11 | 32340 | 3.07 | 3.09 | 41720 | 3.01 | 4.06 | 37870 | 3.92 | 2.83 | 38500 | 3.79 | 2.98 | 38570 | 3.63 | 3.11 | 28930 | 3.67 | 2.31 | 29200 | 3.54 | 2.42 | 29530 | 3.42 | 2.53 | 27000 | 3.66 | 2.16 | 35000 | 5.03 | 2.04 | 35000 | 5.03 | 2.04
05/11/23 | Live | Carrier | ARCOAIRE | HORIZONTAL VS HP | Singlezone Ducted, Centrally Ducted | 211226543 |  | HRCU-A-CB | DLCURAH36ABK | Ducted Indoor Units | EA*4X37L17A* | *80VSL0451412A* |  |  |  | 9.5 | 14.5 | 8.5 | 7.5 | FALSE | FALSE | FALSE |  | 74 | 88 | 89 | TRUE | Integrated | 150 | 1.When the unit power is on/in heating mode,and if the outdoor temperature drops below 3oC for 30 seconds,after running for 25mins, the base pan heater will be actived for 5 minutes. 2. In defrost mode and the outdoor temperature lower 1oC for 10 seconds the base pan heater will be actived and will be 5 mins delay inactive after defrost. | Integrated 24V control allows the system to automatically switch from heating with the heat pump ductless systems to the conventional, electric heat pump, or dual fuel heating system based on a preselected outdoor temperature (when paired with a 24V controlled third party thermostat). | Wi-fi/ Smart communication available when paired with qualifying third party 24V thermostats. | N/A | R410A | USA, Canada | 30380 | 3.87 | 2.3 | 36200 | 3.81 | 2.78 | 38970 | 3.87 | 2.95 | 31930 | 3.09 | 3.03 | 41180 | 3.03 | 3.98 | 38850 | 4.05 | 2.81 | 39500 | 3.91 | 2.96 | 39570 | 3.75 | 3.09 | 29130 | 3.73 | 2.29 | 29400 | 3.59 | 2.4 | 29730 | 3.47 | 2.51 | 27150 | 3.72 | 2.14 | 35200 | 5.11 | 2.02 | 35200 | 5.11 | 2.02
05/11/23 | Live | Carrier | ARCOAIRE | HORIZONTAL VS HP | Singlezone Ducted, Centrally Ducted | 211226552 |  | HRCU-A-CB | DLCURAH36ABK | Ducted Indoor Units | EA*4X37L17A* | *80VSL0451716A* |  |  |  | 9.5 | 14.5 | 8.5 | 7.5 | FALSE | FALSE | FALSE |  | 74 | 88 | 89 | TRUE | Integrated | 150 | 1.When the unit power is on/in heating mode,and if the outdoor temperature drops below 3oC for 30 seconds,after running for 25mins, the base pan heater will be actived for 5 minutes. 2. In defrost mode and the outdoor temperature lower 1oC for 10 seconds the base pan heater will be actived and will be 5 mins delay inactive after defrost. | Integrated 24V control allows the system to automatically switch from heating with the heat pump ductless systems to the conventional, electric heat pump, or dual fuel heating system based on a preselected outdoor temperature (when paired with a 24V controlled third party thermostat). | Wi-fi/ Smart communication available when paired with qualifying third party 24V thermostats. | N/A | R410A | USA, Canada | 30380 | 3.87 | 2.3 | 36200 | 3.81 | 2.78 | 38970 | 3.87 | 2.95 | 31930 | 3.09 | 3.03 | 41180 | 3.03 | 3.98 | 38850 | 4.05 | 2.81 | 39500 | 3.91 | 2.96 | 39570 | 3.75 | 3.09 | 29130 | 3.73 | 2.29 | 29400 | 3.59 | 2.4 | 29730 | 3.47 | 2.51 | 27150 | 3.72 | 2.14 | 35200 | 5.11 | 2.02 | 35200 | 5.11 | 2.02
05/11/23 | Live | Carrier | ARCOAIRE | HORIZONTAL VS HP | Singlezone Ducted, Centrally Ducted | 211226561 |  | HRCU-A-CB | DLCURAH36ABK | Ducted Indoor Units | EA*4X37L17A* | *80VSL0701716A* |  |  |  | 10 | 15.2 | 8.1 | 7.5 | FALSE | FALSE | TRUE |  | 76 | 90 | 90 | TRUE | Integrated | 150 | 1.When the unit power is on/in heating mode,and if the outdoor temperature drops below 3oC for 30 seconds,after running for 25mins, the base pan heater will be actived for 5 minutes. 2. In defrost mode and the outdoor temperature lower 1oC for 10 seconds the base pan heater will be actived and will be 5 mins delay inactive after defrost. | Integrated 24V control allows the system to automatically switch from heating with the heat pump ductless systems to the conventional, electric heat pump, or dual fuel heating system based on a preselected outdoor temperature (when paired with a 24V controlled third party thermostat). | Wi-fi/ Smart communication available when paired with qualifying third party 24V thermostats. | N/A | R410A | USA, Canada | 30380 | 3.68 | 2.42 | 36200 | 3.62 | 2.93 | 38970 | 3.67 | 3.11 | 31930 | 3.07 | 3.05 | 41180 | 3.01 | 4.01 | 37870 | 3.97 | 2.8 | 38500 | 3.84 | 2.94 | 38570 | 3.68 | 3.07 | 29130 | 3.73 | 2.29 | 29400 | 3.59 | 2.4 | 29730 | 3.47 | 2.51 | 27000 | 3.7 | 2.14 | 35000 | 5.08 | 2.02 | 35000 | 5.08 | 2.02
05/11/23 | Live | Carrier | ARCOAIRE | HORIZONTAL VS HP | Singlezone Ducted, Centrally Ducted | 211226582 |  | HRCU-A-CB | DLCURAH36ABK | Ducted Indoor Units | EA*4X37L17A* | *80VTL0451412A* |  |  |  | 9.5 | 15.2 | 8.1 | 7.5 | FALSE | FALSE | FALSE |  | 76 | 90 | 90 | TRUE | Integrated | 150 | 1.When the unit power is on/in heating mode,and if the outdoor temperature drops below 3oC for 30 seconds,after running for 25mins, the base pan heater will be actived for 5 minutes. 2. In defrost mode and the outdoor temperature lower 1oC for 10 seconds the base pan heater will be actived and will be 5 mins delay inactive after defrost. | Integrated 24V control allows the system to automatically switch from heating with the heat pump ductless systems to the conventional, electric heat pump, or dual fuel heating system based on a preselected outdoor temperature (when paired with a 24V controlled third party thermostat). | Wi-fi/ Smart communication available when paired with qualifying third party 24V thermostats. | N/A | R410A | USA, Canada | 30210 | 3.85 | 2.3 | 36000 | 3.79 | 2.78 | 38750 | 3.84 | 2.96 | 31930 | 3.08 | 3.04 | 41180 | 3.02 | 4 | 37870 | 4 | 2.77 | 38500 | 3.86 | 2.92 | 38570 | 3.71 | 3.05 | 29130 | 3.73 | 2.29 | 29400 | 3.59 | 2.4 | 29730 | 3.47 | 2.51 | 27000 | 3.7 | 2.14 | 35000 | 5.08 | 2.02 | 35000 | 5.08 | 2.02
05/11/23 | Live | Carrier | ARCOAIRE | HORIZONTAL VS HP | Singlezone Ducted, Centrally Ducted | 211226594 |  | HRCU-A-CB | DLCURAH36ABK | Ducted Indoor Units | EA*4X37L17A* | *80VTL0701716A* |  |  |  | 10 | 15.5 | 8.5 | 7.5 | FALSE | FALSE | TRUE |  | 74 | 88 | 88 | TRUE | Integrated | 150 | 1.When the unit power is on/in heating mode,and if the outdoor temperature drops below 3oC for 30 seconds,after running for 25mins, the base pan heater will be actived for 5 minutes. 2. In defrost mode and the outdoor temperature lower 1oC for 10 seconds the base pan heater will be actived and will be 5 mins delay inactive after defrost. | Integrated 24V control allows the system to automatically switch from heating with the heat pump ductless systems to the conventional, electric heat pump, or dual fuel heating system based on a preselected outdoor temperature (when paired with a 24V controlled third party thermostat). | Wi-fi/ Smart communication available when paired with qualifying third party 24V thermostats. | N/A | R410A | USA, Canada | 30550 | 3.7 | 2.42 | 36400 | 3.64 | 2.93 | 39180 | 3.69 | 3.11 | 32340 | 3.07 | 3.09 | 41720 | 3.01 | 4.06 | 38850 | 3.99 | 2.85 | 39500 | 3.86 | 3 | 39570 | 3.7 | 3.13 | 29130 | 3.7 | 2.31 | 29400 | 3.56 | 2.42 | 29730 | 3.44 | 2.53 | 27000 | 3.66 | 2.16 | 35000 | 5.03 | 2.04 | 35000 | 5.03 | 2.04
05/11/23 | Live | Carrier | ARCOAIRE | HORIZONTAL VS HP | Singlezone Ducted, Centrally Ducted | 211226615 |  | HRCU-A-CB | DLCURAH36ABK | Ducted Indoor Units | EA*4X37L17A* | *92ESN0601412A* |  |  |  | 10 | 15.2 | 8.5 | 7.5 | FALSE | FALSE | TRUE |  | 76 | 90 | 90 | TRUE | Integrated | 150 | 1.When the unit power is on/in heating mode,and if the outdoor temperature drops below 3oC for 30 seconds,after running for 25mins, the base pan heater will be actived for 5 minutes. 2. In defrost mode and the outdoor temperature lower 1oC for 10 seconds the base pan heater will be actived and will be 5 mins delay inactive after defrost. | Integrated 24V control allows the system to automatically switch from heating with the heat pump ductless systems to the conventional, electric heat pump, or dual fuel heating system based on a preselected outdoor temperature (when paired with a 24V controlled third party thermostat). | Wi-fi/ Smart communication available when paired with qualifying third party 24V thermostats. | N/A | R410A | USA, Canada | 30380 | 3.68 | 2.42 | 36200 | 3.62 | 2.93 | 38970 | 3.67 | 3.11 | 31930 | 3.07 | 3.05 | 41180 | 3.01 | 4.01 | 37870 | 3.94 | 2.82 | 38500 | 3.81 | 2.96 | 38570 | 3.66 | 3.09 | 29130 | 3.73 | 2.29 | 29400 | 3.59 | 2.4 | 29730 | 3.47 | 2.51 | 27000 | 3.7 | 2.14 | 35000 | 5.08 | 2.02 | 35000 | 5.08 | 2.02
05/11/23 | Live | Carrier | ARCOAIRE | HORIZONTAL VS HP | Singlezone Ducted, Centrally Ducted | 211226626 |  | HRCU-A-CB | DLCURAH36ABK | Ducted Indoor Units | EA*4X37L17A* | *92ESN0601714A* |  |  |  | 10 | 16 | 8.1 | 7.45 | FALSE | FALSE | TRUE |  | 75 | 90 | 90 | TRUE | Integrated | 150 | 1.When the unit power is on/in heating mode,and if the outdoor temperature drops below 3oC for 30 seconds,after running for 25mins, the base pan heater will be actived for 5 minutes. 2. In defrost mode and the outdoor temperature lower 1oC for 10 seconds the base pan heater will be actived and will be 5 mins delay inactive after defrost. | Integrated 24V control allows the system to automatically switch from heating with the heat pump ductless systems to the conventional, electric heat pump, or dual fuel heating system based on a preselected outdoor temperature (when paired with a 24V controlled third party thermostat). | Wi-fi/ Smart communication available when paired with qualifying third party 24V thermostats. | N/A | R410A | USA, Canada | 30040 | 3.64 | 2.42 | 35800 | 3.58 | 2.93 | 38540 | 3.63 | 3.11 | 31510 | 3 | 3.08 | 40650 | 2.95 | 4.04 | 37870 | 4.03 | 2.75 | 38500 | 3.89 | 2.9 | 38570 | 3.74 | 3.02 | 28930 | 3.7 | 2.29 | 29200 | 3.57 | 2.4 | 29530 | 3.45 | 2.51 | 26840 | 3.71 | 2.12 | 34800 | 5.1 | 2 | 34800 | 5.1 | 2
05/11/23 | Live | Carrier | ARCOAIRE | HORIZONTAL VS HP | Singlezone Ducted, Centrally Ducted | 211226637 |  | HRCU-A-CB | DLCURAH36ABK | Ducted Indoor Units | EA*4X37L17A* | *92ESN0801716A* |  |  |  | 10 | 15.2 | 8.5 | 7.55 | FALSE | FALSE | TRUE |  | 74 | 88 | 88 | TRUE | Integrated | 150 | 1.When the unit power is on/in heating mode,and if the outdoor temperature drops below 3oC for 30 seconds,after running for 25mins, the base pan heater will be actived for 5 minutes. 2. In defrost mode and the outdoor temperature lower 1oC for 10 seconds the base pan heater will be actived and will be 5 mins delay inactive after defrost. | Integrated 24V control allows the system to automatically switch from heating with the heat pump ductless systems to the conventional, electric heat pump, or dual fuel heating system based on a preselected outdoor temperature (when paired with a 24V controlled third party thermostat). | Wi-fi/ Smart communication available when paired with qualifying third party 24V thermostats. | N/A | R410A | USA, Canada | 30880 | 3.74 | 2.42 | 36800 | 3.68 | 2.93 | 39610 | 3.73 | 3.11 | 32760 | 3.11 | 3.09 | 42250 | 3.05 | 4.06 | 38850 | 3.91 | 2.91 | 39500 | 3.78 | 3.06 | 39570 | 3.63 | 3.19 | 29130 | 3.67 | 2.33 | 29400 | 3.53 | 2.44 | 29730 | 3.41 | 2.56 | 27000 | 3.62 | 2.19 | 35000 | 4.98 | 2.06 | 35000 | 4.98 | 2.06
05/11/23 | Live | Carrier | ARCOAIRE | HORIZONTAL VS HP | Singlezone Ducted, Centrally Ducted | 211226659 |  | HRCU-A-CB | DLCURAH36ABK | Ducted Indoor Units | EA*4X37L17A* | *95ESN0601714A* |  |  |  | 9.5 | 14.5 | 8.5 | 7.5 | FALSE | FALSE | FALSE |  | 74 | 88 | 89 | TRUE | Integrated | 150 | 1.When the unit power is on/in heating mode,and if the outdoor temperature drops below 3oC for 30 seconds,after running for 25mins, the base pan heater will be actived for 5 minutes. 2. In defrost mode and the outdoor temperature lower 1oC for 10 seconds the base pan heater will be actived and will be 5 mins delay inactive after defrost. | Integrated 24V control allows the system to automatically switch from heating with the heat pump ductless systems to the conventional, electric heat pump, or dual fuel heating system based on a preselected outdoor temperature (when paired with a 24V controlled third party thermostat). | Wi-fi/ Smart communication available when paired with qualifying third party 24V thermostats. | N/A | R410A | USA, Canada | 30550 | 3.9 | 2.3 | 36400 | 3.83 | 2.79 | 39180 | 3.89 | 2.95 | 32340 | 3.13 | 3.03 | 41720 | 3.07 | 3.98 | 38850 | 3.99 | 2.85 | 39500 | 3.86 | 3 | 39570 | 3.7 | 3.13 | 29130 | 3.7 | 2.31 | 29400 | 3.56 | 2.42 | 29730 | 3.44 | 2.53 | 27150 | 3.68 | 2.16 | 35200 | 5.06 | 2.04 | 35200 | 5.06 | 2.04
05/11/23 | Live | Carrier | ARCOAIRE | HORIZONTAL VS HP | Singlezone Ducted, Centrally Ducted | 211226669 |  | HRCU-A-CB | DLCURAH36ABK | Ducted Indoor Units | EA*4X37L17A* | *96VSN0601412A* |  |  |  | 9.5 | 14.5 | 8.1 | 7.45 | FALSE | FALSE | FALSE |  | 74 | 88 | 89 | TRUE | Integrated | 150 | 1.When the unit power is on/in heating mode,and if the outdoor temperature drops below 3oC for 30 seconds,after running for 25mins, the base pan heater will be actived for 5 minutes. 2. In defrost mode and the outdoor temperature lower 1oC for 10 seconds the base pan heater will be actived and will be 5 mins delay inactive after defrost. | Integrated 24V control allows the system to automatically switch from heating with the heat pump ductless systems to the conventional, electric heat pump, or dual fuel heating system based on a preselected outdoor temperature (when paired with a 24V controlled third party thermostat). | Wi-fi/ Smart communication available when paired with qualifying third party 24V thermostats. | N/A | R410A | USA, Canada | 30040 | 3.83 | 2.3 | 35800 | 3.77 | 2.78 | 38540 | 3.82 | 2.96 | 31510 | 3.11 | 2.97 | 40650 | 3.05 | 3.91 | 38850 | 4.13 | 2.76 | 39500 | 3.99 | 2.9 | 39570 | 3.83 | 3.03 | 29130 | 3.76 | 2.27 | 29400 | 3.62 | 2.38 | 29730 | 3.5 | 2.49 | 27150 | 3.75 | 2.12 | 35200 | 5.16 | 2 | 35200 | 5.16 | 2
05/11/23 | Live | Carrier | ARCOAIRE | HORIZONTAL VS HP | Singlezone Ducted, Centrally Ducted | 211226678 |  | HRCU-A-CB | DLCURAH36ABK | Ducted Indoor Units | EA*4X37L17A* | *96VSN0601714A* |  |  |  | 9.5 | 14.5 | 8.1 | 7.5 | FALSE | FALSE | FALSE |  | 74 | 88 | 89 | TRUE | Integrated | 150 | 1.When the unit power is on/in heating mode,and if the outdoor temperature drops below 3oC for 30 seconds,after running for 25mins, the base pan heater will be actived for 5 minutes. 2. In defrost mode and the outdoor temperature lower 1oC for 10 seconds the base pan heater will be actived and will be 5 mins delay inactive after defrost. | Integrated 24V control allows the system to automatically switch from heating with the heat pump ductless systems to the conventional, electric heat pump, or dual fuel heating system based on a preselected outdoor temperature (when paired with a 24V controlled third party thermostat). | Wi-fi/ Smart communication available when paired with qualifying third party 24V thermostats. | N/A | R410A | USA, Canada | 30380 | 3.87 | 2.3 | 36200 | 3.81 | 2.78 | 38970 | 3.87 | 2.95 | 31930 | 3.11 | 3.01 | 41180 | 3.06 | 3.94 | 38850 | 4.07 | 2.8 | 39500 | 3.94 | 2.94 | 39570 | 3.78 | 3.07 | 29130 | 3.73 | 2.29 | 29400 | 3.59 | 2.4 | 29730 | 3.47 | 2.51 | 27150 | 3.72 | 2.14 | 35200 | 5.11 | 2.02 | 35200 | 5.11 | 2.02
05/11/23 | Live | Carrier | ARCOAIRE | HORIZONTAL VS HP | Singlezone Ducted, Centrally Ducted | 211226687 |  | HRCU-A-CB | DLCURAH36ABK | Ducted Indoor Units | EA*4X37L17A* | *96VSN0801716A* |  |  |  | 10 | 15.2 | 8.5 | 7.5 | FALSE | FALSE | TRUE |  | 74 | 88 | 88 | TRUE | Integrated | 150 | 1.When the unit power is on/in heating mode,and if the outdoor temperature drops below 3oC for 30 seconds,after running for 25mins, the base pan heater will be actived for 5 minutes. 2. In defrost mode and the outdoor temperature lower 1oC for 10 seconds the base pan heater will be actived and will be 5 mins delay inactive after defrost. | Integrated 24V control allows the system to automatically switch from heating with the heat pump ductless systems to the conventional, electric heat pump, or dual fuel heating system based on a preselected outdoor temperature (when paired with a 24V controlled third party thermostat). | Wi-fi/ Smart communication available when paired with qualifying third party 24V thermostats. | N/A | R410A | USA, Canada | 30380 | 3.68 | 2.42 | 36200 | 3.62 | 2.93 | 38970 | 3.67 | 3.11 | 31930 | 3.07 | 3.05 | 41180 | 3.01 | 4.01 | 38850 | 4.05 | 2.81 | 39500 | 3.91 | 2.96 | 39570 | 3.75 | 3.09 | 29130 | 3.73 | 2.29 | 29400 | 3.59 | 2.4 | 29730 | 3.47 | 2.51 | 27000 | 3.7 | 2.14 | 35000 | 5.08 | 2.02 | 35000 | 5.08 | 2.02
05/11/23 | Live | Carrier | ARCOAIRE | HORIZONTAL VS HP | Singlezone Ducted, Centrally Ducted | 211226697 |  | HRCU-A-CB | DLCURAH36ABK | Ducted Indoor Units | EA*4X37L17A* | *95ESU0601716A* |  |  |  | 10 | 15.5 | 8.5 | 7.5 | FALSE | FALSE | TRUE |  | 76 | 90 | 90 | TRUE | Integrated | 150 | 1.When the unit power is on/in heating mode,and if the outdoor temperature drops below 3oC for 30 seconds,after running for 25mins, the base pan heater will be actived for 5 minutes. 2. In defrost mode and the outdoor temperature lower 1oC for 10 seconds the base pan heater will be actived and will be 5 mins delay inactive after defrost. | Integrated 24V control allows the system to automatically switch from heating with the heat pump ductless systems to the conventional, electric heat pump, or dual fuel heating system based on a preselected outdoor temperature (when paired with a 24V controlled third party thermostat). | Wi-fi/ Smart communication available when paired with qualifying third party 24V thermostats. | N/A | R410A | USA, Canada | 30380 | 3.68 | 2.42 | 36200 | 3.62 | 2.93 | 38970 | 3.67 | 3.11 | 31930 | 3.05 | 3.07 | 41180 | 3 | 4.02 | 37870 | 3.94 | 2.82 | 38500 | 3.81 | 2.96 | 38570 | 3.66 | 3.09 | 29130 | 3.73 | 2.29 | 29400 | 3.59 | 2.4 | 29730 | 3.47 | 2.51 | 27000 | 3.7 | 2.14 | 35000 | 5.08 | 2.02 | 35000 | 5.08 | 2.02
05/11/23 | Live | Carrier | ARCOAIRE | HORIZONTAL VS HP | Singlezone Ducted, Centrally Ducted | 211226708 |  | HRCU-A-CB | DLCURAH36ABK | Ducted Indoor Units | EA*4X37L17A* | *96VTN0601714A* |  |  |  | 9.5 | 14.5 | 8.1 | 7.45 | FALSE | FALSE | FALSE |  | 76 | 91 | 91 | TRUE | Integrated | 150 | 1.When the unit power is on/in heating mode,and if the outdoor temperature drops below 3oC for 30 seconds,after running for 25mins, the base pan heater will be actived for 5 minutes. 2. In defrost mode and the outdoor temperature lower 1oC for 10 seconds the base pan heater will be actived and will be 5 mins delay inactive after defrost. | Integrated 24V control allows the system to automatically switch from heating with the heat pump ductless systems to the conventional, electric heat pump, or dual fuel heating system based on a preselected outdoor temperature (when paired with a 24V controlled third party thermostat). | Wi-fi/ Smart communication available when paired with qualifying third party 24V thermostats. | N/A | R410A | USA, Canada | 30040 | 3.83 | 2.3 | 35800 | 3.77 | 2.78 | 38540 | 3.82 | 2.96 | 31930 | 3.13 | 2.99 | 41180 | 3.07 | 3.93 | 37870 | 4.03 | 2.75 | 38500 | 3.89 | 2.9 | 38570 | 3.74 | 3.02 | 29130 | 3.76 | 2.27 | 29400 | 3.62 | 2.38 | 29730 | 3.5 | 2.49 | 27150 | 3.75 | 2.12 | 35200 | 5.16 | 2 | 35200 | 5.16 | 2
05/11/23 | Live | Carrier | ARCOAIRE | HORIZONTAL VS HP | Singlezone Ducted, Centrally Ducted | 211226717 |  | HRCU-A-CB | DLCURAH36ABK | Ducted Indoor Units | EA*4X37L17A* | OLV098A12* |  |  |  | 9.5 | 14.5 | 8.1 | 7.45 | FALSE | FALSE | FALSE |  | 76 | 91 | 91 | TRUE | Integrated | 150 | 1.When the unit power is on/in heating mode,and if the outdoor temperature drops below 3oC for 30 seconds,after running for 25mins, the base pan heater will be actived for 5 minutes. 2. In defrost mode and the outdoor temperature lower 1oC for 10 seconds the base pan heater will be actived and will be 5 mins delay inactive after defrost. | Integrated 24V control allows the system to automatically switch from heating with the heat pump ductless systems to the conventional, electric heat pump, or dual fuel heating system based on a preselected outdoor temperature (when paired with a 24V controlled third party thermostat). | Wi-fi/ Smart communication available when paired with qualifying third party 24V thermostats. | N/A | R410A | USA, Canada | 30040 | 3.83 | 2.3 | 35800 | 3.77 | 2.78 | 38540 | 3.82 | 2.96 | 31510 | 3.1 | 2.98 | 40650 | 3.04 | 3.92 | 37870 | 4.03 | 2.75 | 38500 | 3.89 | 2.9 | 38570 | 3.74 | 3.02 | 29130 | 3.76 | 2.27 | 29400 | 3.62 | 2.38 | 29730 | 3.5 | 2.49 | 27150 | 3.75 | 2.12 | 35200 | 5.16 | 2 | 35200 | 5.16 | 2
05/11/23 | Live | Carrier | ARCOAIRE | HORIZONTAL VS HP | Singlezone Ducted, Centrally Ducted | 211226726 |  | HRCU-A-CB | DLCURAH36ABK | Ducted Indoor Units | EA*4X37L17A* | OMV098J12* |  |  |  | 9.5 | 15 | 8.1 | 7.45 | FALSE | FALSE | FALSE |  | 76 | 90 | 90 | TRUE | Integrated | 150 | 1.When the unit power is on/in heating mode,and if the outdoor temperature drops below 3oC for 30 seconds,after running for 25mins, the base pan heater will be actived for 5 minutes. 2. In defrost mode and the outdoor temperature lower 1oC for 10 seconds the base pan heater will be actived and will be 5 mins delay inactive after defrost. | Integrated 24V control allows the system to automatically switch from heating with the heat pump ductless systems to the conventional, electric heat pump, or dual fuel heating system based on a preselected outdoor temperature (when paired with a 24V controlled third party thermostat). | Wi-fi/ Smart communication available when paired with qualifying third party 24V thermostats. | N/A | R410A | USA, Canada | 30210 | 3.85 | 2.3 | 36000 | 3.79 | 2.78 | 38750 | 3.84 | 2.96 | 31930 | 3.1 | 3.02 | 41180 | 3.04 | 3.97 | 37870 | 4 | 2.77 | 38500 | 3.86 | 2.92 | 38570 | 3.71 | 3.05 | 29130 | 3.76 | 2.27 | 29400 | 3.62 | 2.38 | 29730 | 3.5 | 2.49 | 27000 | 3.73 | 2.12 | 35000 | 5.13 | 2 | 35000 | 5.13 | 2
05/11/23 | Live | Carrier | ARCOAIRE | HORIZONTAL VS HP | Singlezone Ducted, Centrally Ducted | 211226735 |  | HRCU-A-CB | DLCURAH36ABK | Ducted Indoor Units | EA*4X37L17A* | OMV112K14A |  |  |  | 9.5 | 15 | 8.1 | 7.45 | FALSE | FALSE | FALSE |  | 76 | 90 | 90 | TRUE | Integrated | 150 | 1.When the unit power is on/in heating mode,and if the outdoor temperature drops below 3oC for 30 seconds,after running for 25mins, the base pan heater will be actived for 5 minutes. 2. In defrost mode and the outdoor temperature lower 1oC for 10 seconds the base pan heater will be actived and will be 5 mins delay inactive after defrost. | Integrated 24V control allows the system to automatically switch from heating with the heat pump ductless systems to the conventional, electric heat pump, or dual fuel heating system based on a preselected outdoor temperature (when paired with a 24V controlled third party thermostat). | Wi-fi/ Smart communication available when paired with qualifying third party 24V thermostats. | N/A | R410A | USA, Canada | 30210 | 3.85 | 2.3 | 36000 | 3.79 | 2.78 | 38750 | 3.84 | 2.96 | 31930 | 3.09 | 3.03 | 41180 | 3.03 | 3.98 | 37870 | 4 | 2.77 | 38500 | 3.86 | 2.92 | 38570 | 3.71 | 3.05 | 29130 | 3.76 | 2.27 | 29400 | 3.62 | 2.38 | 29730 | 3.5 | 2.49 | 27000 | 3.73 | 2.12 | 35000 | 5.13 | 2 | 35000 | 5.13 | 2
05/11/23 | Live | Carrier | ARCOAIRE | HORIZONTAL VS HP | Singlezone Ducted, Centrally Ducted | 211226793 |  | HRCU-A-CB | DLCURAH36ABK | Ducted Indoor Units | EA*4X37L21A* | *80ES(N,L)0701712A* |  |  |  | 10 | 15.5 | 8.5 | 7.6 | FALSE | FALSE | TRUE |  | 75 | 90 | 90 | TRUE | Integrated | 150 | 1.When the unit power is on/in heating mode,and if the outdoor temperature drops below 3oC for 30 seconds,after running for 25mins, the base pan heater will be actived for 5 minutes. 2. In defrost mode and the outdoor temperature lower 1oC for 10 seconds the base pan heater will be actived and will be 5 mins delay inactive after defrost. | Integrated 24V control allows the system to automatically switch from heating with the heat pump ductless systems to the conventional, electric heat pump, or dual fuel heating system based on a preselected outdoor temperature (when paired with a 24V controlled third party thermostat). | Wi-fi/ Smart communication available when paired with qualifying third party 24V thermostats. | N/A | R410A | USA, Canada | 30550 | 3.7 | 2.42 | 36400 | 3.64 | 2.93 | 39180 | 3.69 | 3.11 | 32340 | 3.07 | 3.09 | 41720 | 3.01 | 4.06 | 37870 | 3.89 | 2.85 | 38500 | 3.76 | 3 | 38570 | 3.61 | 3.13 | 28930 | 3.61 | 2.35 | 29200 | 3.48 | 2.46 | 29530 | 3.36 | 2.58 | 26840 | 3.57 | 2.2 | 34800 | 4.9 | 2.08 | 34800 | 4.9 | 2.08
05/11/23 | Live | Carrier | ARCOAIRE | HORIZONTAL VS HP | Singlezone Ducted, Centrally Ducted | 211226805 |  | HRCU-A-CB | DLCURAH36ABK | Ducted Indoor Units | EA*4X37L21A* | *80ES(N,L)0702116A* |  |  |  | 10 | 15.5 | 8.5 | 7.65 | FALSE | FALSE | TRUE |  | 75 | 90 | 90 | TRUE | Integrated | 150 | 1.When the unit power is on/in heating mode,and if the outdoor temperature drops below 3oC for 30 seconds,after running for 25mins, the base pan heater will be actived for 5 minutes. 2. In defrost mode and the outdoor temperature lower 1oC for 10 seconds the base pan heater will be actived and will be 5 mins delay inactive after defrost. | Integrated 24V control allows the system to automatically switch from heating with the heat pump ductless systems to the conventional, electric heat pump, or dual fuel heating system based on a preselected outdoor temperature (when paired with a 24V controlled third party thermostat). | Wi-fi/ Smart communication available when paired with qualifying third party 24V thermostats. | N/A | R410A | USA, Canada | 31220 | 3.78 | 2.42 | 37200 | 3.72 | 2.93 | 40040 | 3.77 | 3.11 | 32760 | 3.05 | 3.15 | 42250 | 3 | 4.13 | 37870 | 3.77 | 2.94 | 38500 | 3.64 | 3.1 | 38570 | 3.49 | 3.24 | 28930 | 3.55 | 2.39 | 29200 | 3.42 | 2.5 | 29530 | 3.31 | 2.61 | 27000 | 3.52 | 2.25 | 35000 | 4.84 | 2.12 | 35000 | 4.84 | 2.12
05/11/23 | Live | Carrier | ARCOAIRE | HORIZONTAL VS HP | Singlezone Ducted, Centrally Ducted | 211226817 |  | HRCU-A-CB | DLCURAH36ABK | Ducted Indoor Units | EA*4X37L21A* | *80ES(N,L)0901714A* |  |  |  | 10 | 16 | 8.5 | 7.6 | FALSE | FALSE | TRUE |  | 75 | 90 | 90 | TRUE | Integrated | 150 | 1.When the unit power is on/in heating mode,and if the outdoor temperature drops below 3oC for 30 seconds,after running for 25mins, the base pan heater will be actived for 5 minutes. 2. In defrost mode and the outdoor temperature lower 1oC for 10 seconds the base pan heater will be actived and will be 5 mins delay inactive after defrost. | Integrated 24V control allows the system to automatically switch from heating with the heat pump ductless systems to the conventional, electric heat pump, or dual fuel heating system based on a preselected outdoor temperature (when paired with a 24V controlled third party thermostat). | Wi-fi/ Smart communication available when paired with qualifying third party 24V thermostats. | N/A | R410A | USA, Canada | 30880 | 3.74 | 2.42 | 36800 | 3.68 | 2.93 | 39610 | 3.73 | 3.11 | 32760 | 3.05 | 3.15 | 42250 | 3 | 4.13 | 37870 | 3.82 | 2.91 | 38500 | 3.69 | 3.06 | 38570 | 3.54 | 3.19 | 28930 | 3.58 | 2.37 | 29200 | 3.45 | 2.48 | 29530 | 3.33 | 2.6 | 26840 | 3.53 | 2.23 | 34800 | 4.86 | 2.1 | 34800 | 4.86 | 2.1
05/11/23 | Live | Carrier | ARCOAIRE | HORIZONTAL VS HP | Singlezone Ducted, Centrally Ducted | 211226829 |  | HRCU-A-CB | DLCURAH36ABK | Ducted Indoor Units | EA*4X37L21A* | *80ES(N,L)0902116A* |  |  |  | 10 | 16 | 8.5 | 7.6 | FALSE | FALSE | TRUE |  | 75 | 90 | 90 | TRUE | Integrated | 150 | 1.When the unit power is on/in heating mode,and if the outdoor temperature drops below 3oC for 30 seconds,after running for 25mins, the base pan heater will be actived for 5 minutes. 2. In defrost mode and the outdoor temperature lower 1oC for 10 seconds the base pan heater will be actived and will be 5 mins delay inactive after defrost. | Integrated 24V control allows the system to automatically switch from heating with the heat pump ductless systems to the conventional, electric heat pump, or dual fuel heating system based on a preselected outdoor temperature (when paired with a 24V controlled third party thermostat). | Wi-fi/ Smart communication available when paired with qualifying third party 24V thermostats. | N/A | R410A | USA, Canada | 30720 | 3.72 | 2.42 | 36600 | 3.66 | 2.93 | 39400 | 3.71 | 3.11 | 32340 | 3.01 | 3.15 | 41720 | 2.96 | 4.13 | 37870 | 3.87 | 2.87 | 38500 | 3.74 | 3.02 | 38570 | 3.59 | 3.15 | 28730 | 3.56 | 2.37 | 29000 | 3.43 | 2.48 | 29330 | 3.31 | 2.6 | 26840 | 3.53 | 2.23 | 34800 | 4.86 | 2.1 | 34800 | 4.86 | 2.1
05/11/23 | Live | Carrier | ARCOAIRE | HORIZONTAL VS HP | Singlezone Ducted, Centrally Ducted | 211226841 |  | HRCU-A-CB | DLCURAH36ABK | Ducted Indoor Units | EA*4X37L21A* | *80ES(N,L)0902120A* |  |  |  | 10 | 16 | 8.5 | 7.6 | FALSE | FALSE | TRUE |  | 75 | 90 | 90 | TRUE | Integrated | 150 | 1.When the unit power is on/in heating mode,and if the outdoor temperature drops below 3oC for 30 seconds,after running for 25mins, the base pan heater will be actived for 5 minutes. 2. In defrost mode and the outdoor temperature lower 1oC for 10 seconds the base pan heater will be actived and will be 5 mins delay inactive after defrost. | Integrated 24V control allows the system to automatically switch from heating with the heat pump ductless systems to the conventional, electric heat pump, or dual fuel heating system based on a preselected outdoor temperature (when paired with a 24V controlled third party thermostat). | Wi-fi/ Smart communication available when paired with qualifying third party 24V thermostats. | N/A | R410A | USA, Canada | 30880 | 3.74 | 2.42 | 36800 | 3.68 | 2.93 | 39610 | 3.73 | 3.11 | 32760 | 3.05 | 3.15 | 42250 | 3 | 4.13 | 37870 | 3.82 | 2.91 | 38500 | 3.69 | 3.06 | 38570 | 3.54 | 3.19 | 28930 | 3.58 | 2.37 | 29200 | 3.45 | 2.48 | 29530 | 3.33 | 2.6 | 26840 | 3.53 | 2.23 | 34800 | 4.86 | 2.1 | 34800 | 4.86 | 2.1
05/11/23 | Live | Carrier | ARCOAIRE | HORIZONTAL VS HP | Singlezone Ducted, Centrally Ducted | 211226853 |  | HRCU-A-CB | DLCURAH36ABK | Ducted Indoor Units | EA*4X37L21A* | *80ES(N,L)1102120A* |  |  |  | 10 | 15.5 | 8.5 | 7.65 | FALSE | FALSE | TRUE |  | 75 | 90 | 90 | TRUE | Integrated | 150 | 1.When the unit power is on/in heating mode,and if the outdoor temperature drops below 3oC for 30 seconds,after running for 25mins, the base pan heater will be actived for 5 minutes. 2. In defrost mode and the outdoor temperature lower 1oC for 10 seconds the base pan heater will be actived and will be 5 mins delay inactive after defrost. | Integrated 24V control allows the system to automatically switch from heating with the heat pump ductless systems to the conventional, electric heat pump, or dual fuel heating system based on a preselected outdoor temperature (when paired with a 24V controlled third party thermostat). | Wi-fi/ Smart communication available when paired with qualifying third party 24V thermostats. | N/A | R410A | USA, Canada | 31050 | 3.76 | 2.42 | 37000 | 3.7 | 2.93 | 39830 | 3.75 | 3.11 | 32760 | 3.05 | 3.15 | 42250 | 3 | 4.13 | 37870 | 3.79 | 2.93 | 38500 | 3.66 | 3.08 | 38570 | 3.52 | 3.21 | 28930 | 3.55 | 2.39 | 29200 | 3.42 | 2.5 | 29530 | 3.31 | 2.61 | 26840 | 3.5 | 2.25 | 34800 | 4.81 | 2.12 | 34800 | 4.81 | 2.12
05/11/23 | Live | Carrier | ARCOAIRE | HORIZONTAL VS HP | Singlezone Ducted, Centrally Ducted | 211226864 |  | HRCU-A-CB | DLCURAH36ABK | Ducted Indoor Units | EA*4X37L21A* | *80VSL0451716A* |  |  |  | 10 | 15.5 | 8.5 | 7.55 | FALSE | FALSE | TRUE |  | 75 | 90 | 90 | TRUE | Integrated | 150 | 1.When the unit power is on/in heating mode,and if the outdoor temperature drops below 3oC for 30 seconds,after running for 25mins, the base pan heater will be actived for 5 minutes. 2. In defrost mode and the outdoor temperature lower 1oC for 10 seconds the base pan heater will be actived and will be 5 mins delay inactive after defrost. | Integrated 24V control allows the system to automatically switch from heating with the heat pump ductless systems to the conventional, electric heat pump, or dual fuel heating system based on a preselected outdoor temperature (when paired with a 24V controlled third party thermostat). | Wi-fi/ Smart communication available when paired with qualifying third party 24V thermostats. | N/A | R410A | USA, Canada | 30380 | 3.68 | 2.42 | 36200 | 3.62 | 2.93 | 38970 | 3.67 | 3.11 | 31930 | 3.05 | 3.07 | 41180 | 3 | 4.02 | 37870 | 3.97 | 2.8 | 38500 | 3.84 | 2.94 | 38570 | 3.68 | 3.07 | 28930 | 3.64 | 2.33 | 29200 | 3.51 | 2.44 | 29530 | 3.39 | 2.55 | 26840 | 3.6 | 2.19 | 34800 | 4.95 | 2.06 | 34800 | 4.95 | 2.06
05/11/23 | Live | Carrier | ARCOAIRE | HORIZONTAL VS HP | Singlezone Ducted, Centrally Ducted | 211226873 |  | HRCU-A-CB | DLCURAH36ABK | Ducted Indoor Units | EA*4X37L21A* | *80VSL0701716A* |  |  |  | 10 | 15.5 | 8.5 | 7.6 | FALSE | FALSE | TRUE |  | 75 | 90 | 90 | TRUE | Integrated | 150 | 1.When the unit power is on/in heating mode,and if the outdoor temperature drops below 3oC for 30 seconds,after running for 25mins, the base pan heater will be actived for 5 minutes. 2. In defrost mode and the outdoor temperature lower 1oC for 10 seconds the base pan heater will be actived and will be 5 mins delay inactive after defrost. | Integrated 24V control allows the system to automatically switch from heating with the heat pump ductless systems to the conventional, electric heat pump, or dual fuel heating system based on a preselected outdoor temperature (when paired with a 24V controlled third party thermostat). | Wi-fi/ Smart communication available when paired with qualifying third party 24V thermostats. | N/A | R410A | USA, Canada | 30720 | 3.72 | 2.42 | 36600 | 3.66 | 2.93 | 39400 | 3.71 | 3.11 | 32340 | 3.06 | 3.1 | 41720 | 3 | 4.08 | 37870 | 3.87 | 2.87 | 38500 | 3.74 | 3.02 | 38570 | 3.59 | 3.15 | 28930 | 3.61 | 2.35 | 29200 | 3.48 | 2.46 | 29530 | 3.36 | 2.58 | 26840 | 3.57 | 2.2 | 34800 | 4.9 | 2.08 | 34800 | 4.9 | 2.08
05/11/23 | Live | Carrier | ARCOAIRE | HORIZONTAL VS HP | Singlezone Ducted, Centrally Ducted | 211226882 |  | HRCU-A-CB | DLCURAH36ABK | Ducted Indoor Units | EA*4X37L21A* | *80VSL0702120A* |  |  |  | 10 | 16 | 8.5 | 7.55 | FALSE | FALSE | TRUE |  | 75 | 90 | 90 | TRUE | Integrated | 150 | 1.When the unit power is on/in heating mode,and if the outdoor temperature drops below 3oC for 30 seconds,after running for 25mins, the base pan heater will be actived for 5 minutes. 2. In defrost mode and the outdoor temperature lower 1oC for 10 seconds the base pan heater will be actived and will be 5 mins delay inactive after defrost. | Integrated 24V control allows the system to automatically switch from heating with the heat pump ductless systems to the conventional, electric heat pump, or dual fuel heating system based on a preselected outdoor temperature (when paired with a 24V controlled third party thermostat). | Wi-fi/ Smart communication available when paired with qualifying third party 24V thermostats. | N/A | R410A | USA, Canada | 30380 | 3.68 | 2.42 | 36200 | 3.62 | 2.93 | 38970 | 3.67 | 3.11 | 31930 | 3.02 | 3.1 | 41180 | 2.96 | 4.08 | 37870 | 3.94 | 2.82 | 38500 | 3.81 | 2.96 | 38570 | 3.66 | 3.09 | 28730 | 3.62 | 2.33 | 29000 | 3.48 | 2.44 | 29330 | 3.37 | 2.55 | 26840 | 3.6 | 2.19 | 34800 | 4.95 | 2.06 | 34800 | 4.95 | 2.06
05/11/23 | Live | Carrier | ARCOAIRE | HORIZONTAL VS HP | Singlezone Ducted, Centrally Ducted | 211226891 |  | HRCU-A-CB | DLCURAH36ABK | Ducted Indoor Units | EA*4X37L21A* | *80VSL0902120A* |  |  |  | 10 | 16 | 8.5 | 7.55 | FALSE | FALSE | TRUE |  | 75 | 90 | 90 | TRUE | Integrated | 150 | 1.When the unit power is on/in heating mode,and if the outdoor temperature drops below 3oC for 30 seconds,after running for 25mins, the base pan heater will be actived for 5 minutes. 2. In defrost mode and the outdoor temperature lower 1oC for 10 seconds the base pan heater will be actived and will be 5 mins delay inactive after defrost. | Integrated 24V control allows the system to automatically switch from heating with the heat pump ductless systems to the conventional, electric heat pump, or dual fuel heating system based on a preselected outdoor temperature (when paired with a 24V controlled third party thermostat). | Wi-fi/ Smart communication available when paired with qualifying third party 24V thermostats. | N/A | R410A | USA, Canada | 30380 | 3.68 | 2.42 | 36200 | 3.62 | 2.93 | 38970 | 3.67 | 3.11 | 31930 | 3.01 | 3.11 | 41180 | 2.95 | 4.09 | 37870 | 3.97 | 2.8 | 38500 | 3.84 | 2.94 | 38570 | 3.68 | 3.07 | 28730 | 3.62 | 2.33 | 29000 | 3.48 | 2.44 | 29330 | 3.37 | 2.55 | 26840 | 3.6 | 2.19 | 34800 | 4.95 | 2.06 | 34800 | 4.95 | 2.06
05/11/23 | Live | Carrier | ARCOAIRE | HORIZONTAL VS HP | Singlezone Ducted, Centrally Ducted | 211226901 |  | HRCU-A-CB | DLCURAH36ABK | Ducted Indoor Units | EA*4X37L21A* | *80ESU0401712A* |  |  |  | 10 | 14.5 | 8.5 | 7.7 | FALSE | FALSE | FALSE |  | 74 | 88 | 89 | TRUE | Integrated | 150 | 1.When the unit power is on/in heating mode,and if the outdoor temperature drops below 3oC for 30 seconds,after running for 25mins, the base pan heater will be actived for 5 minutes. 2. In defrost mode and the outdoor temperature lower 1oC for 10 seconds the base pan heater will be actived and will be 5 mins delay inactive after defrost. | Integrated 24V control allows the system to automatically switch from heating with the heat pump ductless systems to the conventional, electric heat pump, or dual fuel heating system based on a preselected outdoor temperature (when paired with a 24V controlled third party thermostat). | Wi-fi/ Smart communication available when paired with qualifying third party 24V thermostats. | N/A | R410A | USA, Canada | 31890 | 3.86 | 2.42 | 38000 | 3.8 | 2.93 | 40900 | 3.86 | 3.11 | 33590 | 3.18 | 3.1 | 43320 | 3.12 | 4.07 | 38850 | 3.67 | 3.1 | 39500 | 3.55 | 3.26 | 39570 | 3.41 | 3.4 | 29130 | 3.55 | 2.4 | 29400 | 3.42 | 2.52 | 29730 | 3.3 | 2.64 | 27150 | 3.48 | 2.29 | 35200 | 4.78 | 2.16 | 35200 | 4.78 | 2.16
05/11/23 | Live | Carrier | ARCOAIRE | HORIZONTAL VS HP | Singlezone Ducted, Centrally Ducted | 211226912 |  | HRCU-A-CB | DLCURAH36ABK | Ducted Indoor Units | EA*4X37L21A* | *80ESU0601716A |  |  |  | 10 | 16 | 8.5 | 7.65 | FALSE | FALSE | TRUE |  | 75 | 90 | 90 | TRUE | Integrated | 150 | 1.When the unit power is on/in heating mode,and if the outdoor temperature drops below 3oC for 30 seconds,after running for 25mins, the base pan heater will be actived for 5 minutes. 2. In defrost mode and the outdoor temperature lower 1oC for 10 seconds the base pan heater will be actived and will be 5 mins delay inactive after defrost. | Integrated 24V control allows the system to automatically switch from heating with the heat pump ductless systems to the conventional, electric heat pump, or dual fuel heating system based on a preselected outdoor temperature (when paired with a 24V controlled third party thermostat). | Wi-fi/ Smart communication available when paired with qualifying third party 24V thermostats. | N/A | R410A | USA, Canada | 31050 | 3.76 | 2.42 | 37000 | 3.7 | 2.93 | 39830 | 3.75 | 3.11 | 32760 | 3.03 | 3.17 | 42250 | 2.97 | 4.17 | 37870 | 3.77 | 2.94 | 38500 | 3.64 | 3.1 | 38570 | 3.49 | 3.24 | 28930 | 3.55 | 2.39 | 29200 | 3.42 | 2.5 | 29530 | 3.31 | 2.61 | 26840 | 3.5 | 2.25 | 34800 | 4.81 | 2.12 | 34800 | 4.81 | 2.12
05/11/23 | Live | Carrier | ARCOAIRE | HORIZONTAL VS HP | Singlezone Ducted, Centrally Ducted | 211226923 |  | HRCU-A-CB | DLCURAH36ABK | Ducted Indoor Units | EA*4X37L21A* | *80ESU0802120A |  |  |  | 10 | 15.5 | 8.5 | 7.7 | FALSE | FALSE | TRUE |  | 75 | 89 | 89 | TRUE | Integrated | 150 | 1.When the unit power is on/in heating mode,and if the outdoor temperature drops below 3oC for 30 seconds,after running for 25mins, the base pan heater will be actived for 5 minutes. 2. In defrost mode and the outdoor temperature lower 1oC for 10 seconds the base pan heater will be actived and will be 5 mins delay inactive after defrost. | Integrated 24V control allows the system to automatically switch from heating with the heat pump ductless systems to the conventional, electric heat pump, or dual fuel heating system based on a preselected outdoor temperature (when paired with a 24V controlled third party thermostat). | Wi-fi/ Smart communication available when paired with qualifying third party 24V thermostats. | N/A | R410A | USA, Canada | 31390 | 3.8 | 2.42 | 37400 | 3.74 | 2.93 | 40260 | 3.79 | 3.11 | 33590 | 3.1 | 3.18 | 43320 | 3.04 | 4.18 | 38360 | 3.65 | 3.08 | 39000 | 3.53 | 3.24 | 39070 | 3.39 | 3.38 | 29130 | 3.52 | 2.43 | 29400 | 3.39 | 2.54 | 29730 | 3.28 | 2.66 | 27000 | 3.46 | 2.29 | 35000 | 4.75 | 2.16 | 35000 | 4.75 | 2.16
05/11/23 | Live | Carrier | ARCOAIRE | HORIZONTAL VS HP | Singlezone Ducted, Centrally Ducted | 211226934 |  | HRCU-A-CB | DLCURAH36ABK | Ducted Indoor Units | EA*4X37L21A* | *80ESU1002120A* |  |  |  | 10 | 16 | 8.5 | 7.55 | FALSE | FALSE | TRUE |  | 75 | 90 | 90 | TRUE | Integrated | 150 | 1.When the unit power is on/in heating mode,and if the outdoor temperature drops below 3oC for 30 seconds,after running for 25mins, the base pan heater will be actived for 5 minutes. 2. In defrost mode and the outdoor temperature lower 1oC for 10 seconds the base pan heater will be actived and will be 5 mins delay inactive after defrost. | Integrated 24V control allows the system to automatically switch from heating with the heat pump ductless systems to the conventional, electric heat pump, or dual fuel heating system based on a preselected outdoor temperature (when paired with a 24V controlled third party thermostat). | Wi-fi/ Smart communication available when paired with qualifying third party 24V thermostats. | N/A | R410A | USA, Canada | 30380 | 3.68 | 2.42 | 36200 | 3.62 | 2.93 | 38970 | 3.67 | 3.11 | 31930 | 3.01 | 3.11 | 41180 | 2.95 | 4.09 | 37870 | 3.94 | 2.82 | 38500 | 3.81 | 2.96 | 38570 | 3.66 | 3.09 | 28730 | 3.62 | 2.33 | 29000 | 3.48 | 2.44 | 29330 | 3.37 | 2.55 | 26840 | 3.57 | 2.2 | 34800 | 4.9 | 2.08 | 34800 | 4.9 | 2.08
05/11/23 | Live | Carrier | ARCOAIRE | HORIZONTAL VS HP | Singlezone Ducted, Centrally Ducted | 211226945 |  | HRCU-A-CB | DLCURAH36ABK | Ducted Indoor Units | EA*4X37L21A* | *80VTL0701716A* |  |  |  | 10 | 16 | 8.5 | 7.55 | FALSE | FALSE | TRUE |  | 75 | 90 | 90 | TRUE | Integrated | 150 | 1.When the unit power is on/in heating mode,and if the outdoor temperature drops below 3oC for 30 seconds,after running for 25mins, the base pan heater will be actived for 5 minutes. 2. In defrost mode and the outdoor temperature lower 1oC for 10 seconds the base pan heater will be actived and will be 5 mins delay inactive after defrost. | Integrated 24V control allows the system to automatically switch from heating with the heat pump ductless systems to the conventional, electric heat pump, or dual fuel heating system based on a preselected outdoor temperature (when paired with a 24V controlled third party thermostat). | Wi-fi/ Smart communication available when paired with qualifying third party 24V thermostats. | N/A | R410A | USA, Canada | 30380 | 3.68 | 2.42 | 36200 | 3.62 | 2.93 | 38970 | 3.67 | 3.11 | 31930 | 3 | 3.12 | 41180 | 2.94 | 4.1 | 37870 | 3.94 | 2.82 | 38500 | 3.81 | 2.96 | 38570 | 3.66 | 3.09 | 28730 | 3.59 | 2.35 | 29000 | 3.46 | 2.46 | 29330 | 3.34 | 2.57 | 26840 | 3.57 | 2.2 | 34800 | 4.9 | 2.08 | 34800 | 4.9 | 2.08
05/11/23 | Live | Carrier | ARCOAIRE | HORIZONTAL VS HP | Singlezone Ducted, Centrally Ducted | 211226957 |  | HRCU-A-CB | DLCURAH36ABK | Ducted Indoor Units | EA*4X37L21A* | *80VTL1102122A* |  |  |  | 10 | 15.5 | 8.5 | 7.65 | FALSE | FALSE | TRUE |  | 75 | 90 | 90 | TRUE | Integrated | 150 | 1.When the unit power is on/in heating mode,and if the outdoor temperature drops below 3oC for 30 seconds,after running for 25mins, the base pan heater will be actived for 5 minutes. 2. In defrost mode and the outdoor temperature lower 1oC for 10 seconds the base pan heater will be actived and will be 5 mins delay inactive after defrost. | Integrated 24V control allows the system to automatically switch from heating with the heat pump ductless systems to the conventional, electric heat pump, or dual fuel heating system based on a preselected outdoor temperature (when paired with a 24V controlled third party thermostat). | Wi-fi/ Smart communication available when paired with qualifying third party 24V thermostats. | N/A | R410A | USA, Canada | 31050 | 3.76 | 2.42 | 37000 | 3.7 | 2.93 | 39830 | 3.75 | 3.11 | 32760 | 3.05 | 3.15 | 42250 | 3 | 4.13 | 37870 | 3.77 | 2.94 | 38500 | 3.64 | 3.1 | 38570 | 3.49 | 3.24 | 28930 | 3.55 | 2.39 | 29200 | 3.42 | 2.5 | 29530 | 3.31 | 2.61 | 26840 | 3.5 | 2.25 | 34800 | 4.81 | 2.12 | 34800 | 4.81 | 2.12
05/11/23 | Live | Carrier | ARCOAIRE | HORIZONTAL VS HP | Singlezone Ducted, Centrally Ducted | 211226994 |  | HRCU-A-CB | DLCURAH36ABK | Ducted Indoor Units | EA*4X37L21A* | *92ESN0601714A* |  |  |  | 10 | 16 | 8.5 | 7.6 | FALSE | FALSE | TRUE |  | 75 | 90 | 90 | TRUE | Integrated | 150 | 1.When the unit power is on/in heating mode,and if the outdoor temperature drops below 3oC for 30 seconds,after running for 25mins, the base pan heater will be actived for 5 minutes. 2. In defrost mode and the outdoor temperature lower 1oC for 10 seconds the base pan heater will be actived and will be 5 mins delay inactive after defrost. | Integrated 24V control allows the system to automatically switch from heating with the heat pump ductless systems to the conventional, electric heat pump, or dual fuel heating system based on a preselected outdoor temperature (when paired with a 24V controlled third party thermostat). | Wi-fi/ Smart communication available when paired with qualifying third party 24V thermostats. | N/A | R410A | USA, Canada | 30550 | 3.7 | 2.42 | 36400 | 3.64 | 2.93 | 39180 | 3.69 | 3.11 | 31930 | 3 | 3.12 | 41180 | 2.94 | 4.1 | 37870 | 3.92 | 2.83 | 38500 | 3.79 | 2.98 | 38570 | 3.63 | 3.11 | 28730 | 3.59 | 2.35 | 29000 | 3.46 | 2.46 | 29330 | 3.34 | 2.57 | 26840 | 3.57 | 2.2 | 34800 | 4.9 | 2.08 | 34800 | 4.9 | 2.08
05/11/23 | Live | Carrier | ARCOAIRE | HORIZONTAL VS HP | Singlezone Ducted, Centrally Ducted | 211227005 |  | HRCU-A-CB | DLCURAH36ABK | Ducted Indoor Units | EA*4X37L21A* | *92ESN0801716A* |  |  |  | 10 | 16 | 8.5 | 7.55 | FALSE | FALSE | TRUE |  | 75 | 90 | 90 | TRUE | Integrated | 150 | 1.When the unit power is on/in heating mode,and if the outdoor temperature drops below 3oC for 30 seconds,after running for 25mins, the base pan heater will be actived for 5 minutes. 2. In defrost mode and the outdoor temperature lower 1oC for 10 seconds the base pan heater will be actived and will be 5 mins delay inactive after defrost. | Integrated 24V control allows the system to automatically switch from heating with the heat pump ductless systems to the conventional, electric heat pump, or dual fuel heating system based on a preselected outdoor temperature (when paired with a 24V controlled third party thermostat). | Wi-fi/ Smart communication available when paired with qualifying third party 24V thermostats. | N/A | R410A | USA, Canada | 30380 | 3.68 | 2.42 | 36200 | 3.62 | 2.93 | 38970 | 3.67 | 3.11 | 31930 | 3 | 3.12 | 41180 | 2.94 | 4.1 | 37870 | 3.94 | 2.82 | 38500 | 3.81 | 2.96 | 38570 | 3.66 | 3.09 | 28730 | 3.59 | 2.35 | 29000 | 3.46 | 2.46 | 29330 | 3.34 | 2.57 | 26840 | 3.57 | 2.2 | 34800 | 4.9 | 2.08 | 34800 | 4.9 | 2.08
05/11/23 | Live | Carrier | ARCOAIRE | HORIZONTAL VS HP | Singlezone Ducted, Centrally Ducted | 211227016 |  | HRCU-A-CB | DLCURAH36ABK | Ducted Indoor Units | EA*4X37L21A* | *92ESN0802120A* |  |  |  | 10 | 16 | 8.5 | 7.65 | FALSE | FALSE | TRUE |  | 75 | 90 | 90 | TRUE | Integrated | 150 | 1.When the unit power is on/in heating mode,and if the outdoor temperature drops below 3oC for 30 seconds,after running for 25mins, the base pan heater will be actived for 5 minutes. 2. In defrost mode and the outdoor temperature lower 1oC for 10 seconds the base pan heater will be actived and will be 5 mins delay inactive after defrost. | Integrated 24V control allows the system to automatically switch from heating with the heat pump ductless systems to the conventional, electric heat pump, or dual fuel heating system based on a preselected outdoor temperature (when paired with a 24V controlled third party thermostat). | Wi-fi/ Smart communication available when paired with qualifying third party 24V thermostats. | N/A | R410A | USA, Canada | 31390 | 3.8 | 2.42 | 37400 | 3.74 | 2.93 | 40260 | 3.79 | 3.11 | 33170 | 3.06 | 3.18 | 42790 | 3 | 4.18 | 37870 | 3.72 | 2.98 | 38500 | 3.59 | 3.14 | 38570 | 3.45 | 3.28 | 28930 | 3.52 | 2.41 | 29200 | 3.4 | 2.52 | 29530 | 3.28 | 2.64 | 26840 | 3.47 | 2.27 | 34800 | 4.77 | 2.14 | 34800 | 4.77 | 2.14
05/11/23 | Live | Carrier | ARCOAIRE | HORIZONTAL VS HP | Singlezone Ducted, Centrally Ducted | 211227026 |  | HRCU-A-CB | DLCURAH36ABK | Ducted Indoor Units | EA*4X37L21A* | *92ESN1002122A* |  |  |  | 10 | 15.5 | 8.5 | 7.7 | FALSE | FALSE | TRUE |  | 75 | 89 | 89 | TRUE | Integrated | 150 | 1.When the unit power is on/in heating mode,and if the outdoor temperature drops below 3oC for 30 seconds,after running for 25mins, the base pan heater will be actived for 5 minutes. 2. In defrost mode and the outdoor temperature lower 1oC for 10 seconds the base pan heater will be actived and will be 5 mins delay inactive after defrost. | Integrated 24V control allows the system to automatically switch from heating with the heat pump ductless systems to the conventional, electric heat pump, or dual fuel heating system based on a preselected outdoor temperature (when paired with a 24V controlled third party thermostat). | Wi-fi/ Smart communication available when paired with qualifying third party 24V thermostats. | N/A | R410A | USA, Canada | 31390 | 3.8 | 2.42 | 37400 | 3.74 | 2.93 | 40260 | 3.79 | 3.11 | 33590 | 3.12 | 3.16 | 43320 | 3.06 | 4.15 | 38360 | 3.7 | 3.04 | 39000 | 3.57 | 3.2 | 39070 | 3.43 | 3.34 | 29130 | 3.52 | 2.43 | 29400 | 3.39 | 2.54 | 29730 | 3.28 | 2.66 | 27000 | 3.46 | 2.29 | 35000 | 4.75 | 2.16 | 35000 | 4.75 | 2.16
05/11/23 | Live | Carrier | ARCOAIRE | HORIZONTAL VS HP | Singlezone Ducted, Centrally Ducted | 211227036 |  | HRCU-A-CB | DLCURAH36ABK | Ducted Indoor Units | EA*4X37L21A* | *95ESN0601714A* |  |  |  | 10 | 14.5 | 8.5 | 7.6 | FALSE | FALSE | FALSE |  | 76 | 90 | 90 | TRUE | Integrated | 150 | 1.When the unit power is on/in heating mode,and if the outdoor temperature drops below 3oC for 30 seconds,after running for 25mins, the base pan heater will be actived for 5 minutes. 2. In defrost mode and the outdoor temperature lower 1oC for 10 seconds the base pan heater will be actived and will be 5 mins delay inactive after defrost. | Integrated 24V control allows the system to automatically switch from heating with the heat pump ductless systems to the conventional, electric heat pump, or dual fuel heating system based on a preselected outdoor temperature (when paired with a 24V controlled third party thermostat). | Wi-fi/ Smart communication available when paired with qualifying third party 24V thermostats. | N/A | R410A | USA, Canada | 31050 | 3.76 | 2.42 | 37000 | 3.7 | 2.93 | 39830 | 3.75 | 3.11 | 32760 | 3.12 | 3.08 | 42250 | 3.06 | 4.05 | 37870 | 3.82 | 2.91 | 38500 | 3.69 | 3.06 | 38570 | 3.54 | 3.19 | 29130 | 3.61 | 2.36 | 29400 | 3.47 | 2.48 | 29730 | 3.36 | 2.59 | 27000 | 3.56 | 2.22 | 35000 | 4.88 | 2.1 | 35000 | 4.88 | 2.1
05/11/23 | Live | Carrier | ARCOAIRE | HORIZONTAL VS HP | Singlezone Ducted, Centrally Ducted | 211227058 |  | HRCU-A-CB | DLCURAH36ABK | Ducted Indoor Units | EA*4X37L21A* | *95ESN0802120A* |  |  |  | 10 | 15.5 | 8.5 | 7.65 | FALSE | FALSE | TRUE |  | 75 | 90 | 90 | TRUE | Integrated | 150 | 1.When the unit power is on/in heating mode,and if the outdoor temperature drops below 3oC for 30 seconds,after running for 25mins, the base pan heater will be actived for 5 minutes. 2. In defrost mode and the outdoor temperature lower 1oC for 10 seconds the base pan heater will be actived and will be 5 mins delay inactive after defrost. | Integrated 24V control allows the system to automatically switch from heating with the heat pump ductless systems to the conventional, electric heat pump, or dual fuel heating system based on a preselected outdoor temperature (when paired with a 24V controlled third party thermostat). | Wi-fi/ Smart communication available when paired with qualifying third party 24V thermostats. | N/A | R410A | USA, Canada | 31220 | 3.78 | 2.42 | 37200 | 3.72 | 2.93 | 40040 | 3.77 | 3.11 | 32760 | 3.06 | 3.14 | 42250 | 3.01 | 4.11 | 37870 | 3.77 | 2.94 | 38500 | 3.64 | 3.1 | 38570 | 3.49 | 3.24 | 28930 | 3.55 | 2.39 | 29200 | 3.42 | 2.5 | 29530 | 3.31 | 2.61 | 27000 | 3.52 | 2.25 | 35000 | 4.84 | 2.12 | 35000 | 4.84 | 2.12
05/11/23 | Live | Carrier | ARCOAIRE | HORIZONTAL VS HP | Singlezone Ducted, Centrally Ducted | 211227069 |  | HRCU-A-CB | DLCURAH36ABK | Ducted Indoor Units | EA*4X37L21A* | *95ESN1002120A* |  |  |  | 10 | 15.5 | 8.5 | 7.6 | FALSE | FALSE | TRUE |  | 75 | 90 | 90 | TRUE | Integrated | 150 | 1.When the unit power is on/in heating mode,and if the outdoor temperature drops below 3oC for 30 seconds,after running for 25mins, the base pan heater will be actived for 5 minutes. 2. In defrost mode and the outdoor temperature lower 1oC for 10 seconds the base pan heater will be actived and will be 5 mins delay inactive after defrost. | Integrated 24V control allows the system to automatically switch from heating with the heat pump ductless systems to the conventional, electric heat pump, or dual fuel heating system based on a preselected outdoor temperature (when paired with a 24V controlled third party thermostat). | Wi-fi/ Smart communication available when paired with qualifying third party 24V thermostats. | N/A | R410A | USA, Canada | 31050 | 3.76 | 2.42 | 37000 | 3.7 | 2.93 | 39830 | 3.75 | 3.11 | 32760 | 3.06 | 3.14 | 42250 | 3.01 | 4.11 | 37870 | 3.82 | 2.91 | 38500 | 3.69 | 3.06 | 38570 | 3.54 | 3.19 | 28930 | 3.58 | 2.37 | 29200 | 3.45 | 2.48 | 29530 | 3.33 | 2.6 | 26840 | 3.53 | 2.23 | 34800 | 4.86 | 2.1 | 34800 | 4.86 | 2.1
05/11/23 | Live | Carrier | ARCOAIRE | HORIZONTAL VS HP | Singlezone Ducted, Centrally Ducted | 211227079 |  | HRCU-A-CB | DLCURAH36ABK | Ducted Indoor Units | EA*4X37L21A* | *95ESN1002122A* |  |  |  | 10 | 15.5 | 8.5 | 7.7 | FALSE | FALSE | TRUE |  | 74 | 89 | 89 | TRUE | Integrated | 150 | 1.When the unit power is on/in heating mode,and if the outdoor temperature drops below 3oC for 30 seconds,after running for 25mins, the base pan heater will be actived for 5 minutes. 2. In defrost mode and the outdoor temperature lower 1oC for 10 seconds the base pan heater will be actived and will be 5 mins delay inactive after defrost. | Integrated 24V control allows the system to automatically switch from heating with the heat pump ductless systems to the conventional, electric heat pump, or dual fuel heating system based on a preselected outdoor temperature (when paired with a 24V controlled third party thermostat). | Wi-fi/ Smart communication available when paired with qualifying third party 24V thermostats. | N/A | R410A | USA, Canada | 31390 | 3.8 | 2.42 | 37400 | 3.74 | 2.93 | 40260 | 3.79 | 3.11 | 33590 | 3.11 | 3.17 | 43320 | 3.05 | 4.16 | 38360 | 3.7 | 3.04 | 39000 | 3.57 | 3.2 | 39070 | 3.43 | 3.34 | 28930 | 3.5 | 2.42 | 29200 | 3.37 | 2.54 | 29530 | 3.26 | 2.65 | 27000 | 3.46 | 2.29 | 35000 | 4.75 | 2.16 | 35000 | 4.75 | 2.16
05/11/23 | Live | Carrier | ARCOAIRE | HORIZONTAL VS HP | Singlezone Ducted, Centrally Ducted | 211227097 |  | HRCU-A-CB | DLCURAH36ABK | Ducted Indoor Units | EA*4X37L21A* | *96VSN0601714A* |  |  |  | 10 | 15 | 8.5 | 7.6 | FALSE | FALSE | FALSE |  | 75 | 90 | 90 | TRUE | Integrated | 150 | 1.When the unit power is on/in heating mode,and if the outdoor temperature drops below 3oC for 30 seconds,after running for 25mins, the base pan heater will be actived for 5 minutes. 2. In defrost mode and the outdoor temperature lower 1oC for 10 seconds the base pan heater will be actived and will be 5 mins delay inactive after defrost. | Integrated 24V control allows the system to automatically switch from heating with the heat pump ductless systems to the conventional, electric heat pump, or dual fuel heating system based on a preselected outdoor temperature (when paired with a 24V controlled third party thermostat). | Wi-fi/ Smart communication available when paired with qualifying third party 24V thermostats. | N/A | R410A | USA, Canada | 30720 | 3.72 | 2.42 | 36600 | 3.66 | 2.93 | 39400 | 3.71 | 3.11 | 32340 | 3.11 | 3.05 | 41720 | 3.05 | 4.01 | 37870 | 3.87 | 2.87 | 38500 | 3.74 | 3.02 | 38570 | 3.59 | 3.15 | 28930 | 3.61 | 2.35 | 29200 | 3.48 | 2.46 | 29530 | 3.36 | 2.58 | 27000 | 3.59 | 2.2 | 35000 | 4.93 | 2.08 | 35000 | 4.93 | 2.08
05/11/23 | Live | Carrier | ARCOAIRE | HORIZONTAL VS HP | Singlezone Ducted, Centrally Ducted | 211227106 |  | HRCU-A-CB | DLCURAH36ABK | Ducted Indoor Units | EA*4X37L21A* | *96VSN0801716A* |  |  |  | 10 | 15.2 | 8.5 | 7.6 | FALSE | FALSE | TRUE |  | 75 | 90 | 90 | TRUE | Integrated | 150 | 1.When the unit power is on/in heating mode,and if the outdoor temperature drops below 3oC for 30 seconds,after running for 25mins, the base pan heater will be actived for 5 minutes. 2. In defrost mode and the outdoor temperature lower 1oC for 10 seconds the base pan heater will be actived and will be 5 mins delay inactive after defrost. | Integrated 24V control allows the system to automatically switch from heating with the heat pump ductless systems to the conventional, electric heat pump, or dual fuel heating system based on a preselected outdoor temperature (when paired with a 24V controlled third party thermostat). | Wi-fi/ Smart communication available when paired with qualifying third party 24V thermostats. | N/A | R410A | USA, Canada | 30880 | 3.74 | 2.42 | 36800 | 3.68 | 2.93 | 39610 | 3.73 | 3.11 | 32340 | 3.06 | 3.1 | 41720 | 3 | 4.08 | 37870 | 3.84 | 2.89 | 38500 | 3.71 | 3.04 | 38570 | 3.56 | 3.18 | 28930 | 3.61 | 2.35 | 29200 | 3.48 | 2.46 | 29530 | 3.36 | 2.58 | 27000 | 3.56 | 2.22 | 35000 | 4.88 | 2.1 | 35000 | 4.88 | 2.1
05/11/23 | Live | Carrier | ARCOAIRE | HORIZONTAL VS HP | Singlezone Ducted, Centrally Ducted | 211227115 |  | HRCU-A-CB | DLCURAH36ABK | Ducted Indoor Units | EA*4X37L21A* | *96VSN0802120A* |  |  |  | 10 | 16 | 8.5 | 7.6 | FALSE | FALSE | TRUE |  | 75 | 90 | 90 | TRUE | Integrated | 150 | 1.When the unit power is on/in heating mode,and if the outdoor temperature drops below 3oC for 30 seconds,after running for 25mins, the base pan heater will be actived for 5 minutes. 2. In defrost mode and the outdoor temperature lower 1oC for 10 seconds the base pan heater will be actived and will be 5 mins delay inactive after defrost. | Integrated 24V control allows the system to automatically switch from heating with the heat pump ductless systems to the conventional, electric heat pump, or dual fuel heating system based on a preselected outdoor temperature (when paired with a 24V controlled third party thermostat). | Wi-fi/ Smart communication available when paired with qualifying third party 24V thermostats. | N/A | R410A | USA, Canada | 30550 | 3.7 | 2.42 | 36400 | 3.64 | 2.93 | 39180 | 3.69 | 3.11 | 32340 | 3.04 | 3.12 | 41720 | 2.98 | 4.1 | 37870 | 3.89 | 2.85 | 38500 | 3.76 | 3 | 38570 | 3.61 | 3.13 | 28730 | 3.59 | 2.35 | 29000 | 3.46 | 2.46 | 29330 | 3.34 | 2.57 | 26840 | 3.57 | 2.2 | 34800 | 4.9 | 2.08 | 34800 | 4.9 | 2.08
05/11/23 | Live | Carrier | ARCOAIRE | HORIZONTAL VS HP | Singlezone Ducted, Centrally Ducted | 211227124 |  | HRCU-A-CB | DLCURAH36ABK | Ducted Indoor Units | EA*4X37L21A* | *96VSN1002120A* |  |  |  | 10 | 16 | 8.5 | 7.6 | FALSE | FALSE | TRUE |  | 75 | 90 | 90 | TRUE | Integrated | 150 | 1.When the unit power is on/in heating mode,and if the outdoor temperature drops below 3oC for 30 seconds,after running for 25mins, the base pan heater will be actived for 5 minutes. 2. In defrost mode and the outdoor temperature lower 1oC for 10 seconds the base pan heater will be actived and will be 5 mins delay inactive after defrost. | Integrated 24V control allows the system to automatically switch from heating with the heat pump ductless systems to the conventional, electric heat pump, or dual fuel heating system based on a preselected outdoor temperature (when paired with a 24V controlled third party thermostat). | Wi-fi/ Smart communication available when paired with qualifying third party 24V thermostats. | N/A | R410A | USA, Canada | 30550 | 3.7 | 2.42 | 36400 | 3.64 | 2.93 | 39180 | 3.69 | 3.11 | 31930 | 3 | 3.12 | 41180 | 2.94 | 4.1 | 37870 | 3.92 | 2.83 | 38500 | 3.79 | 2.98 | 38570 | 3.63 | 3.11 | 28730 | 3.59 | 2.35 | 29000 | 3.46 | 2.46 | 29330 | 3.34 | 2.57 | 26840 | 3.57 | 2.2 | 34800 | 4.9 | 2.08 | 34800 | 4.9 | 2.08
05/11/23 | Live | Carrier | ARCOAIRE | HORIZONTAL VS HP | Singlezone Ducted, Centrally Ducted | 211227134 |  | HRCU-A-CB | DLCURAH36ABK | Ducted Indoor Units | EA*4X37L21A* | *95ESU0802120A* |  |  |  | 10 | 14.5 | 8.5 | 7.7 | FALSE | FALSE | FALSE |  | 75 | 90 | 90 | TRUE | Integrated | 150 | 1.When the unit power is on/in heating mode,and if the outdoor temperature drops below 3oC for 30 seconds,after running for 25mins, the base pan heater will be actived for 5 minutes. 2. In defrost mode and the outdoor temperature lower 1oC for 10 seconds the base pan heater will be actived and will be 5 mins delay inactive after defrost. | Integrated 24V control allows the system to automatically switch from heating with the heat pump ductless systems to the conventional, electric heat pump, or dual fuel heating system based on a preselected outdoor temperature (when paired with a 24V controlled third party thermostat). | Wi-fi/ Smart communication available when paired with qualifying third party 24V thermostats. | N/A | R410A | USA, Canada | 31390 | 3.8 | 2.42 | 37400 | 3.74 | 2.93 | 40260 | 3.79 | 3.11 | 33590 | 3.17 | 3.11 | 43320 | 3.11 | 4.08 | 38360 | 3.67 | 3.06 | 39000 | 3.55 | 3.22 | 39070 | 3.41 | 3.36 | 29130 | 3.55 | 2.4 | 29400 | 3.42 | 2.52 | 29730 | 3.3 | 2.64 | 27150 | 3.51 | 2.27 | 35200 | 4.82 | 2.14 | 35200 | 4.82 | 2.14
05/11/23 | Live | Carrier | ARCOAIRE | HORIZONTAL VS HP | Singlezone Ducted, Centrally Ducted | 211227145 |  | HRCU-A-CB | DLCURAH36ABK | Ducted Indoor Units | EA*4X37L21A* | *95ESU1002120A* |  |  |  | 10 | 16 | 8.5 | 7.6 | FALSE | FALSE | TRUE |  | 75 | 90 | 90 | TRUE | Integrated | 150 | 1.When the unit power is on/in heating mode,and if the outdoor temperature drops below 3oC for 30 seconds,after running for 25mins, the base pan heater will be actived for 5 minutes. 2. In defrost mode and the outdoor temperature lower 1oC for 10 seconds the base pan heater will be actived and will be 5 mins delay inactive after defrost. | Integrated 24V control allows the system to automatically switch from heating with the heat pump ductless systems to the conventional, electric heat pump, or dual fuel heating system based on a preselected outdoor temperature (when paired with a 24V controlled third party thermostat). | Wi-fi/ Smart communication available when paired with qualifying third party 24V thermostats. | N/A | R410A | USA, Canada | 30720 | 3.72 | 2.42 | 36600 | 3.66 | 2.93 | 39400 | 3.71 | 3.11 | 32340 | 3.01 | 3.15 | 41720 | 2.96 | 4.13 | 37870 | 3.87 | 2.87 | 38500 | 3.74 | 3.02 | 38570 | 3.59 | 3.15 | 28730 | 3.56 | 2.37 | 29000 | 3.43 | 2.48 | 29330 | 3.31 | 2.6 | 26840 | 3.53 | 2.23 | 34800 | 4.86 | 2.1 | 34800 | 4.86 | 2.1
05/11/23 | Live | Carrier | ARCOAIRE | HORIZONTAL VS HP | Singlezone Ducted, Centrally Ducted | 211227155 |  | HRCU-A-CB | DLCURAH36ABK | Ducted Indoor Units | EA*4X37L21A* | *95ESU1002122A* |  |  |  | 10 | 15.5 | 8.5 | 7.7 | FALSE | FALSE | TRUE |  | 73 | 88 | 88 | TRUE | Integrated | 150 | 1.When the unit power is on/in heating mode,and if the outdoor temperature drops below 3oC for 30 seconds,after running for 25mins, the base pan heater will be actived for 5 minutes. 2. In defrost mode and the outdoor temperature lower 1oC for 10 seconds the base pan heater will be actived and will be 5 mins delay inactive after defrost. | Integrated 24V control allows the system to automatically switch from heating with the heat pump ductless systems to the conventional, electric heat pump, or dual fuel heating system based on a preselected outdoor temperature (when paired with a 24V controlled third party thermostat). | Wi-fi/ Smart communication available when paired with qualifying third party 24V thermostats. | N/A | R410A | USA, Canada | 31550 | 3.82 | 2.42 | 37600 | 3.76 | 2.93 | 40470 | 3.81 | 3.11 | 33170 | 3.08 | 3.16 | 42790 | 3.02 | 4.15 | 38850 | 3.77 | 3.02 | 39500 | 3.64 | 3.18 | 39570 | 3.49 | 3.32 | 28930 | 3.52 | 2.41 | 29200 | 3.4 | 2.52 | 29530 | 3.28 | 2.64 | 27000 | 3.49 | 2.27 | 35000 | 4.79 | 2.14 | 35000 | 4.79 | 2.14
05/11/23 | Live | Carrier | ARCOAIRE | HORIZONTAL VS HP | Singlezone Ducted, Centrally Ducted | 211227175 |  | HRCU-A-CB | DLCURAH36ABK | Ducted Indoor Units | EA*4X37L21A* | *96VTN0601714A* |  |  |  | 10 | 15 | 8.5 | 7.55 | FALSE | FALSE | FALSE |  | 75 | 90 | 90 | TRUE | Integrated | 150 | 1.When the unit power is on/in heating mode,and if the outdoor temperature drops below 3oC for 30 seconds,after running for 25mins, the base pan heater will be actived for 5 minutes. 2. In defrost mode and the outdoor temperature lower 1oC for 10 seconds the base pan heater will be actived and will be 5 mins delay inactive after defrost. | Integrated 24V control allows the system to automatically switch from heating with the heat pump ductless systems to the conventional, electric heat pump, or dual fuel heating system based on a preselected outdoor temperature (when paired with a 24V controlled third party thermostat). | Wi-fi/ Smart communication available when paired with qualifying third party 24V thermostats. | N/A | R410A | USA, Canada | 30550 | 3.7 | 2.42 | 36400 | 3.64 | 2.93 | 39180 | 3.69 | 3.11 | 32340 | 3.12 | 3.04 | 41720 | 3.06 | 4 | 37870 | 3.92 | 2.83 | 38500 | 3.79 | 2.98 | 38570 | 3.63 | 3.11 | 28930 | 3.64 | 2.33 | 29200 | 3.51 | 2.44 | 29530 | 3.39 | 2.55 | 27000 | 3.59 | 2.2 | 35000 | 4.93 | 2.08 | 35000 | 4.93 | 2.08
05/11/23 | Live | Carrier | ARCOAIRE | HORIZONTAL VS HP | Singlezone Ducted, Centrally Ducted | 211227185 |  | HRCU-A-CB | DLCURAH36ABK | Ducted Indoor Units | EA*4X37L21A* | *96VTN0802120A* |  |  |  | 10 | 15.5 | 8.5 | 7.6 | FALSE | FALSE | TRUE |  | 75 | 90 | 90 | TRUE | Integrated | 150 | 1.When the unit power is on/in heating mode,and if the outdoor temperature drops below 3oC for 30 seconds,after running for 25mins, the base pan heater will be actived for 5 minutes. 2. In defrost mode and the outdoor temperature lower 1oC for 10 seconds the base pan heater will be actived and will be 5 mins delay inactive after defrost. | Integrated 24V control allows the system to automatically switch from heating with the heat pump ductless systems to the conventional, electric heat pump, or dual fuel heating system based on a preselected outdoor temperature (when paired with a 24V controlled third party thermostat). | Wi-fi/ Smart communication available when paired with qualifying third party 24V thermostats. | N/A | R410A | USA, Canada | 31050 | 3.76 | 2.42 | 37000 | 3.7 | 2.93 | 39830 | 3.75 | 3.11 | 32760 | 3.08 | 3.12 | 42250 | 3.02 | 4.1 | 37870 | 3.82 | 2.91 | 38500 | 3.69 | 3.06 | 38570 | 3.54 | 3.19 | 28930 | 3.58 | 2.37 | 29200 | 3.45 | 2.48 | 29530 | 3.33 | 2.6 | 27000 | 3.56 | 2.22 | 35000 | 4.88 | 2.1 | 35000 | 4.88 | 2.1
05/11/23 | Live | Carrier | ARCOAIRE | HORIZONTAL VS HP | Singlezone Ducted, Centrally Ducted | 211227195 |  | HRCU-A-CB | DLCURAH36ABK | Ducted Indoor Units | EA*4X37L21A* | *96VTN1002120A* |  |  |  | 10 | 15.5 | 8.5 | 7.6 | FALSE | FALSE | TRUE |  | 75 | 90 | 90 | TRUE | Integrated | 150 | 1.When the unit power is on/in heating mode,and if the outdoor temperature drops below 3oC for 30 seconds,after running for 25mins, the base pan heater will be actived for 5 minutes. 2. In defrost mode and the outdoor temperature lower 1oC for 10 seconds the base pan heater will be actived and will be 5 mins delay inactive after defrost. | Integrated 24V control allows the system to automatically switch from heating with the heat pump ductless systems to the conventional, electric heat pump, or dual fuel heating system based on a preselected outdoor temperature (when paired with a 24V controlled third party thermostat). | Wi-fi/ Smart communication available when paired with qualifying third party 24V thermostats. | N/A | R410A | USA, Canada | 30720 | 3.72 | 2.42 | 36600 | 3.66 | 2.93 | 39400 | 3.71 | 3.11 | 32340 | 3.05 | 3.11 | 41720 | 2.99 | 4.09 | 37870 | 3.87 | 2.87 | 38500 | 3.74 | 3.02 | 38570 | 3.59 | 3.15 | 28930 | 3.61 | 2.35 | 29200 | 3.48 | 2.46 | 29530 | 3.36 | 2.58 | 26840 | 3.53 | 2.23 | 34800 | 4.86 | 2.1 | 34800 | 4.86 | 2.1
05/11/23 | Live | Carrier | ARCOAIRE | HORIZONTAL VS HP | Singlezone Ducted, Centrally Ducted | 211227204 |  | HRCU-A-CB | DLCURAH36ABK | Ducted Indoor Units | EA*4X37L21A* | *96VTN1002122A* |  |  |  | 10 | 16.5 | 8.5 | 7.6 | FALSE | FALSE | TRUE |  | 75 | 90 | 90 | TRUE | Integrated | 150 | 1.When the unit power is on/in heating mode,and if the outdoor temperature drops below 3oC for 30 seconds,after running for 25mins, the base pan heater will be actived for 5 minutes. 2. In defrost mode and the outdoor temperature lower 1oC for 10 seconds the base pan heater will be actived and will be 5 mins delay inactive after defrost. | Integrated 24V control allows the system to automatically switch from heating with the heat pump ductless systems to the conventional, electric heat pump, or dual fuel heating system based on a preselected outdoor temperature (when paired with a 24V controlled third party thermostat). | Wi-fi/ Smart communication available when paired with qualifying third party 24V thermostats. | N/A | R410A | USA, Canada | 30880 | 3.74 | 2.42 | 36800 | 3.68 | 2.93 | 39610 | 3.73 | 3.11 | 32340 | 3 | 3.16 | 41720 | 2.95 | 4.14 | 37870 | 3.84 | 2.89 | 38500 | 3.71 | 3.04 | 38570 | 3.56 | 3.18 | 28730 | 3.56 | 2.37 | 29000 | 3.43 | 2.48 | 29330 | 3.31 | 2.6 | 26840 | 3.53 | 2.23 | 34800 | 4.86 | 2.1 | 34800 | 4.86 | 2.1
05/11/23 | Live | Carrier | ARCOAIRE | HORIZONTAL VS HP | Singlezone Ducted, Centrally Ducted | 211227213 |  | HRCU-A-CB | DLCURAH36ABK | Ducted Indoor Units | EA*4X37L21A* | OLV098A12* |  |  |  | 9.5 | 15 | 8.5 | 7.55 | FALSE | FALSE | FALSE |  | 75 | 90 | 90 | TRUE | Integrated | 150 | 1.When the unit power is on/in heating mode,and if the outdoor temperature drops below 3oC for 30 seconds,after running for 25mins, the base pan heater will be actived for 5 minutes. 2. In defrost mode and the outdoor temperature lower 1oC for 10 seconds the base pan heater will be actived and will be 5 mins delay inactive after defrost. | Integrated 24V control allows the system to automatically switch from heating with the heat pump ductless systems to the conventional, electric heat pump, or dual fuel heating system based on a preselected outdoor temperature (when paired with a 24V controlled third party thermostat). | Wi-fi/ Smart communication available when paired with qualifying third party 24V thermostats. | N/A | R410A | USA, Canada | 30380 | 3.87 | 2.3 | 36200 | 3.81 | 2.78 | 38970 | 3.87 | 2.95 | 31930 | 3.09 | 3.03 | 41180 | 3.03 | 3.98 | 37870 | 3.97 | 2.8 | 38500 | 3.84 | 2.94 | 38570 | 3.68 | 3.07 | 28930 | 3.67 | 2.31 | 29200 | 3.54 | 2.42 | 29530 | 3.42 | 2.53 | 27000 | 3.62 | 2.19 | 35000 | 4.98 | 2.06 | 35000 | 4.98 | 2.06
05/11/23 | Live | Carrier | ARCOAIRE | HORIZONTAL VS HP | Singlezone Ducted, Centrally Ducted | 211227222 |  | HRCU-A-CB | DLCURAH36ABK | Ducted Indoor Units | EA*4X37L21A* | OLV112A16A |  |  |  | 10 | 15.2 | 8.5 | 7.6 | FALSE | FALSE | TRUE |  | 75 | 90 | 90 | TRUE | Integrated | 150 | 1.When the unit power is on/in heating mode,and if the outdoor temperature drops below 3oC for 30 seconds,after running for 25mins, the base pan heater will be actived for 5 minutes. 2. In defrost mode and the outdoor temperature lower 1oC for 10 seconds the base pan heater will be actived and will be 5 mins delay inactive after defrost. | Integrated 24V control allows the system to automatically switch from heating with the heat pump ductless systems to the conventional, electric heat pump, or dual fuel heating system based on a preselected outdoor temperature (when paired with a 24V controlled third party thermostat). | Wi-fi/ Smart communication available when paired with qualifying third party 24V thermostats. | N/A | R410A | USA, Canada | 30720 | 3.72 | 2.42 | 36600 | 3.66 | 2.93 | 39400 | 3.71 | 3.11 | 32340 | 3.08 | 3.08 | 41720 | 3.03 | 4.04 | 37870 | 3.87 | 2.87 | 38500 | 3.74 | 3.02 | 38570 | 3.59 | 3.15 | 28930 | 3.61 | 2.35 | 29200 | 3.48 | 2.46 | 29530 | 3.36 | 2.58 | 27000 | 3.59 | 2.2 | 35000 | 4.93 | 2.08 | 35000 | 4.93 | 2.08
05/11/23 | Live | Carrier | ARCOAIRE | HORIZONTAL VS HP | Singlezone Ducted, Centrally Ducted | 211227231 |  | HRCU-A-CB | DLCURAH36ABK | Ducted Indoor Units | EA*4X37L21A* | OMV098J12* |  |  |  | 10 | 15.2 | 8.5 | 7.55 | FALSE | FALSE | TRUE |  | 75 | 90 | 90 | TRUE | Integrated | 150 | 1.When the unit power is on/in heating mode,and if the outdoor temperature drops below 3oC for 30 seconds,after running for 25mins, the base pan heater will be actived for 5 minutes. 2. In defrost mode and the outdoor temperature lower 1oC for 10 seconds the base pan heater will be actived and will be 5 mins delay inactive after defrost. | Integrated 24V control allows the system to automatically switch from heating with the heat pump ductless systems to the conventional, electric heat pump, or dual fuel heating system based on a preselected outdoor temperature (when paired with a 24V controlled third party thermostat). | Wi-fi/ Smart communication available when paired with qualifying third party 24V thermostats. | N/A | R410A | USA, Canada | 30380 | 3.68 | 2.42 | 36200 | 3.62 | 2.93 | 38970 | 3.67 | 3.11 | 31930 | 3.07 | 3.05 | 41180 | 3.01 | 4.01 | 37870 | 3.94 | 2.82 | 38500 | 3.81 | 2.96 | 38570 | 3.66 | 3.09 | 28930 | 3.64 | 2.33 | 29200 | 3.51 | 2.44 | 29530 | 3.39 | 2.55 | 27000 | 3.62 | 2.19 | 35000 | 4.98 | 2.06 | 35000 | 4.98 | 2.06
05/11/23 | Live | Carrier | ARCOAIRE | HORIZONTAL VS HP | Singlezone Ducted, Centrally Ducted | 211227240 |  | HRCU-A-CB | DLCURAH36ABK | Ducted Indoor Units | EA*4X37L21A* | OMV112K14A |  |  |  | 10 | 15.5 | 8.5 | 7.55 | FALSE | FALSE | TRUE |  | 75 | 90 | 90 | TRUE | Integrated | 150 | 1.When the unit power is on/in heating mode,and if the outdoor temperature drops below 3oC for 30 seconds,after running for 25mins, the base pan heater will be actived for 5 minutes. 2. In defrost mode and the outdoor temperature lower 1oC for 10 seconds the base pan heater will be actived and will be 5 mins delay inactive after defrost. | Integrated 24V control allows the system to automatically switch from heating with the heat pump ductless systems to the conventional, electric heat pump, or dual fuel heating system based on a preselected outdoor temperature (when paired with a 24V controlled third party thermostat). | Wi-fi/ Smart communication available when paired with qualifying third party 24V thermostats. | N/A | R410A | USA, Canada | 30380 | 3.68 | 2.42 | 36200 | 3.62 | 2.93 | 38970 | 3.67 | 3.11 | 31930 | 3.04 | 3.08 | 41180 | 2.99 | 4.04 | 37870 | 3.94 | 2.82 | 38500 | 3.81 | 2.96 | 38570 | 3.66 | 3.09 | 28930 | 3.64 | 2.33 | 29200 | 3.51 | 2.44 | 29530 | 3.39 | 2.55 | 26840 | 3.6 | 2.19 | 34800 | 4.95 | 2.06 | 34800 | 4.95 | 2.06
05/11/23 | Live | Carrier | ARCOAIRE | HORIZONTAL VS HP | Singlezone Ducted, Centrally Ducted | 211227286 |  | HRCU-A-CB | DLCURAH36ABK | Ducted Indoor Units | EA*4X42L21A* | *80ES(N,L)0451712A* |  |  |  | 9.5 | 15.5 | 8.1 | 7.25 | FALSE | FALSE | FALSE |  | 76 | 90 | 90 | TRUE | Integrated | 150 | 1.When the unit power is on/in heating mode,and if the outdoor temperature drops below 3oC for 30 seconds,after running for 25mins, the base pan heater will be actived for 5 minutes. 2. In defrost mode and the outdoor temperature lower 1oC for 10 seconds the base pan heater will be actived and will be 5 mins delay inactive after defrost. | Integrated 24V control allows the system to automatically switch from heating with the heat pump ductless systems to the conventional, electric heat pump, or dual fuel heating system based on a preselected outdoor temperature (when paired with a 24V controlled third party thermostat). | Wi-fi/ Smart communication available when paired with qualifying third party 24V thermostats. | N/A | R410A | USA, Canada | 29540 | 3.77 | 2.3 | 35200 | 3.71 | 2.78 | 37890 | 3.76 | 2.95 | 31020 | 3.03 | 3 | 40010 | 2.97 | 3.95 | 37870 | 4.17 | 2.66 | 38500 | 4.03 | 2.8 | 38570 | 3.87 | 2.92 | 29130 | 3.92 | 2.18 | 29400 | 3.78 | 2.28 | 29730 | 3.65 | 2.39 | 27000 | 4.01 | 1.97 | 35000 | 5.52 | 1.86 | 35000 | 5.52 | 1.86
05/11/23 | Live | Carrier | ARCOAIRE | HORIZONTAL VS HP | Singlezone Ducted, Centrally Ducted | 211227298 |  | HRCU-A-CB | DLCURAH36ABK | Ducted Indoor Units | EA*4X42L21A* | *80ES(N,L)0701712A* |  |  |  | 9.5 | 15.2 | 8.1 | 7.3 | FALSE | FALSE | FALSE |  | 74 | 88 | 89 | TRUE | Integrated | 150 | 1.When the unit power is on/in heating mode,and if the outdoor temperature drops below 3oC for 30 seconds,after running for 25mins, the base pan heater will be actived for 5 minutes. 2. In defrost mode and the outdoor temperature lower 1oC for 10 seconds the base pan heater will be actived and will be 5 mins delay inactive after defrost. | Integrated 24V control allows the system to automatically switch from heating with the heat pump ductless systems to the conventional, electric heat pump, or dual fuel heating system based on a preselected outdoor temperature (when paired with a 24V controlled third party thermostat). | Wi-fi/ Smart communication available when paired with qualifying third party 24V thermostats. | N/A | R410A | USA, Canada | 29880 | 3.81 | 2.3 | 35600 | 3.75 | 2.78 | 38320 | 3.8 | 2.96 | 31350 | 3.06 | 3 | 40440 | 3 | 3.95 | 38850 | 4.22 | 2.7 | 39500 | 4.08 | 2.84 | 39570 | 3.91 | 2.97 | 29130 | 3.89 | 2.19 | 29400 | 3.75 | 2.3 | 29730 | 3.62 | 2.41 | 27150 | 3.99 | 1.99 | 35200 | 5.49 | 1.88 | 35200 | 5.49 | 1.88
05/11/23 | Live | Carrier | ARCOAIRE | HORIZONTAL VS HP | Singlezone Ducted, Centrally Ducted | 211227310 |  | HRCU-A-CB | DLCURAH36ABK | Ducted Indoor Units | EA*4X42L21A* | *80ES(N,L)0701716A* |  |  |  | 9.5 | 16 | 8.1 | 7.25 | FALSE | FALSE | FALSE |  | 76 | 90 | 90 | TRUE | Integrated | 150 | 1.When the unit power is on/in heating mode,and if the outdoor temperature drops below 3oC for 30 seconds,after running for 25mins, the base pan heater will be actived for 5 minutes. 2. In defrost mode and the outdoor temperature lower 1oC for 10 seconds the base pan heater will be actived and will be 5 mins delay inactive after defrost. | Integrated 24V control allows the system to automatically switch from heating with the heat pump ductless systems to the conventional, electric heat pump, or dual fuel heating system based on a preselected outdoor temperature (when paired with a 24V controlled third party thermostat). | Wi-fi/ Smart communication available when paired with qualifying third party 24V thermostats. | N/A | R410A | USA, Canada | 29540 | 3.77 | 2.3 | 35200 | 3.71 | 2.78 | 37890 | 3.76 | 2.95 | 31020 | 3 | 3.03 | 40010 | 2.95 | 3.97 | 37870 | 4.2 | 2.64 | 38500 | 4.06 | 2.78 | 38570 | 3.9 | 2.9 | 29130 | 3.92 | 2.18 | 29400 | 3.78 | 2.28 | 29730 | 3.65 | 2.39 | 27000 | 3.97 | 1.99 | 35000 | 5.46 | 1.88 | 35000 | 5.46 | 1.88
05/11/23 | Live | Carrier | ARCOAIRE | HORIZONTAL VS HP | Singlezone Ducted, Centrally Ducted | 211227321 |  | HRCU-A-CB | DLCURAH36ABK | Ducted Indoor Units | EA*4X42L21A* | *80ES(N,L)0702116A* |  |  |  | 9.5 | 16 | 8.1 | 7.25 | FALSE | FALSE | FALSE |  | 76 | 90 | 90 | TRUE | Integrated | 150 | 1.When the unit power is on/in heating mode,and if the outdoor temperature drops below 3oC for 30 seconds,after running for 25mins, the base pan heater will be actived for 5 minutes. 2. In defrost mode and the outdoor temperature lower 1oC for 10 seconds the base pan heater will be actived and will be 5 mins delay inactive after defrost. | Integrated 24V control allows the system to automatically switch from heating with the heat pump ductless systems to the conventional, electric heat pump, or dual fuel heating system based on a preselected outdoor temperature (when paired with a 24V controlled third party thermostat). | Wi-fi/ Smart communication available when paired with qualifying third party 24V thermostats. | N/A | R410A | USA, Canada | 29540 | 3.77 | 2.3 | 35200 | 3.71 | 2.78 | 37890 | 3.76 | 2.95 | 31180 | 3.01 | 3.04 | 40220 | 2.95 | 4 | 37870 | 4.17 | 2.66 | 38500 | 4.03 | 2.8 | 38570 | 3.87 | 2.92 | 29130 | 3.89 | 2.19 | 29400 | 3.75 | 2.3 | 29730 | 3.62 | 2.41 | 27000 | 3.97 | 1.99 | 35000 | 5.46 | 1.88 | 35000 | 5.46 | 1.88
05/11/23 | Live | Carrier | ARCOAIRE | HORIZONTAL VS HP | Singlezone Ducted, Centrally Ducted | 211227333 |  | HRCU-A-CB | DLCURAH36ABK | Ducted Indoor Units | EA*4X42L21A* | *80ES(N,L)0901714A* |  |  |  | 10 | 15.5 | 8.1 | 7.35 | FALSE | FALSE | TRUE |  | 74 | 88 | 89 | TRUE | Integrated | 150 | 1.When the unit power is on/in heating mode,and if the outdoor temperature drops below 3oC for 30 seconds,after running for 25mins, the base pan heater will be actived for 5 minutes. 2. In defrost mode and the outdoor temperature lower 1oC for 10 seconds the base pan heater will be actived and will be 5 mins delay inactive after defrost. | Integrated 24V control allows the system to automatically switch from heating with the heat pump ductless systems to the conventional, electric heat pump, or dual fuel heating system based on a preselected outdoor temperature (when paired with a 24V controlled third party thermostat). | Wi-fi/ Smart communication available when paired with qualifying third party 24V thermostats. | N/A | R410A | USA, Canada | 30210 | 3.66 | 2.42 | 36000 | 3.6 | 2.93 | 38750 | 3.65 | 3.11 | 31930 | 3.05 | 3.07 | 41180 | 3 | 4.02 | 38850 | 4.13 | 2.76 | 39500 | 3.99 | 2.9 | 39570 | 3.83 | 3.03 | 29130 | 3.86 | 2.21 | 29400 | 3.71 | 2.32 | 29730 | 3.59 | 2.43 | 27150 | 3.95 | 2.01 | 35200 | 5.43 | 1.9 | 35200 | 5.43 | 1.9
05/11/23 | Live | Carrier | ARCOAIRE | HORIZONTAL VS HP | Singlezone Ducted, Centrally Ducted | 211227345 |  | HRCU-A-CB | DLCURAH36ABK | Ducted Indoor Units | EA*4X42L21A* | *80ES(N,L)0902116A* |  |  |  | 10 | 16 | 8.1 | 7.3 | FALSE | FALSE | TRUE |  | 76 | 90 | 90 | TRUE | Integrated | 150 | 1.When the unit power is on/in heating mode,and if the outdoor temperature drops below 3oC for 30 seconds,after running for 25mins, the base pan heater will be actived for 5 minutes. 2. In defrost mode and the outdoor temperature lower 1oC for 10 seconds the base pan heater will be actived and will be 5 mins delay inactive after defrost. | Integrated 24V control allows the system to automatically switch from heating with the heat pump ductless systems to the conventional, electric heat pump, or dual fuel heating system based on a preselected outdoor temperature (when paired with a 24V controlled third party thermostat). | Wi-fi/ Smart communication available when paired with qualifying third party 24V thermostats. | N/A | R410A | USA, Canada | 30040 | 3.64 | 2.42 | 35800 | 3.58 | 2.93 | 38540 | 3.63 | 3.11 | 31510 | 3 | 3.08 | 40650 | 2.95 | 4.04 | 37870 | 4.05 | 2.74 | 38500 | 3.92 | 2.88 | 38570 | 3.76 | 3.01 | 29130 | 3.86 | 2.21 | 29400 | 3.71 | 2.32 | 29730 | 3.59 | 2.43 | 27000 | 3.93 | 2.01 | 35000 | 5.4 | 1.9 | 35000 | 5.4 | 1.9
05/11/23 | Live | Carrier | ARCOAIRE | HORIZONTAL VS HP | Singlezone Ducted, Centrally Ducted | 211227357 |  | HRCU-A-CB | DLCURAH36ABK | Ducted Indoor Units | EA*4X42L21A* | *80ES(N,L)0902120A* |  |  |  | 10 | 16 | 8.1 | 7.35 | FALSE | FALSE | TRUE |  | 74 | 88 | 88 | TRUE | Integrated | 150 | 1.When the unit power is on/in heating mode,and if the outdoor temperature drops below 3oC for 30 seconds,after running for 25mins, the base pan heater will be actived for 5 minutes. 2. In defrost mode and the outdoor temperature lower 1oC for 10 seconds the base pan heater will be actived and will be 5 mins delay inactive after defrost. | Integrated 24V control allows the system to automatically switch from heating with the heat pump ductless systems to the conventional, electric heat pump, or dual fuel heating system based on a preselected outdoor temperature (when paired with a 24V controlled third party thermostat). | Wi-fi/ Smart communication available when paired with qualifying third party 24V thermostats. | N/A | R410A | USA, Canada | 30210 | 3.66 | 2.42 | 36000 | 3.6 | 2.93 | 38750 | 3.65 | 3.11 | 31930 | 3.04 | 3.08 | 41180 | 2.99 | 4.04 | 38850 | 4.1 | 2.78 | 39500 | 3.96 | 2.92 | 39570 | 3.81 | 3.04 | 29130 | 3.82 | 2.23 | 29400 | 3.68 | 2.34 | 29730 | 3.56 | 2.45 | 27000 | 3.93 | 2.01 | 35000 | 5.4 | 1.9 | 35000 | 5.4 | 1.9
05/11/23 | Live | Carrier | ARCOAIRE | HORIZONTAL VS HP | Singlezone Ducted, Centrally Ducted | 211227369 |  | HRCU-A-CB | DLCURAH36ABK | Ducted Indoor Units | EA*4X42L21A* | *80ES(N,L)1102120A* |  |  |  | 10 | 16 | 8.1 | 7.3 | FALSE | FALSE | TRUE |  | 76 | 90 | 90 | TRUE | Integrated | 150 | 1.When the unit power is on/in heating mode,and if the outdoor temperature drops below 3oC for 30 seconds,after running for 25mins, the base pan heater will be actived for 5 minutes. 2. In defrost mode and the outdoor temperature lower 1oC for 10 seconds the base pan heater will be actived and will be 5 mins delay inactive after defrost. | Integrated 24V control allows the system to automatically switch from heating with the heat pump ductless systems to the conventional, electric heat pump, or dual fuel heating system based on a preselected outdoor temperature (when paired with a 24V controlled third party thermostat). | Wi-fi/ Smart communication available when paired with qualifying third party 24V thermostats. | N/A | R410A | USA, Canada | 29710 | 3.6 | 2.42 | 35400 | 3.54 | 2.93 | 38110 | 3.59 | 3.11 | 31350 | 3.01 | 3.05 | 40440 | 2.96 | 4 | 37870 | 4.14 | 2.68 | 38500 | 4 | 2.82 | 38570 | 3.84 | 2.94 | 29130 | 3.89 | 2.19 | 29400 | 3.75 | 2.3 | 29730 | 3.62 | 2.41 | 27000 | 3.97 | 1.99 | 35000 | 5.46 | 1.88 | 35000 | 5.46 | 1.88
05/11/23 | Live | Carrier | ARCOAIRE | HORIZONTAL VS HP | Singlezone Ducted, Centrally Ducted | 211227380 |  | HRCU-A-CB | DLCURAH36ABK | Ducted Indoor Units | EA*4X42L21A* | *80VSL0451716A* |  |  |  | 9.5 | 15.5 | 8.1 | 7.25 | FALSE | FALSE | FALSE |  | 76 | 91 | 91 | TRUE | Integrated | 150 | 1.When the unit power is on/in heating mode,and if the outdoor temperature drops below 3oC for 30 seconds,after running for 25mins, the base pan heater will be actived for 5 minutes. 2. In defrost mode and the outdoor temperature lower 1oC for 10 seconds the base pan heater will be actived and will be 5 mins delay inactive after defrost. | Integrated 24V control allows the system to automatically switch from heating with the heat pump ductless systems to the conventional, electric heat pump, or dual fuel heating system based on a preselected outdoor temperature (when paired with a 24V controlled third party thermostat). | Wi-fi/ Smart communication available when paired with qualifying third party 24V thermostats. | N/A | R410A | USA, Canada | 29540 | 3.77 | 2.3 | 35200 | 3.71 | 2.78 | 37890 | 3.76 | 2.95 | 31180 | 3.05 | 3 | 40220 | 3 | 3.93 | 37870 | 4.17 | 2.66 | 38500 | 4.03 | 2.8 | 38570 | 3.87 | 2.92 | 29130 | 3.92 | 2.18 | 29400 | 3.78 | 2.28 | 29730 | 3.65 | 2.39 | 27150 | 3.99 | 1.99 | 35200 | 5.49 | 1.88 | 35200 | 5.49 | 1.88
05/11/23 | Live | Carrier | ARCOAIRE | HORIZONTAL VS HP | Singlezone Ducted, Centrally Ducted | 211227389 |  | HRCU-A-CB | DLCURAH36ABK | Ducted Indoor Units | EA*4X42L21A* | *80VSL0701716A* |  |  |  | 9.5 | 16 | 8.1 | 7.25 | FALSE | FALSE | FALSE |  | 76 | 90 | 90 | TRUE | Integrated | 150 | 1.When the unit power is on/in heating mode,and if the outdoor temperature drops below 3oC for 30 seconds,after running for 25mins, the base pan heater will be actived for 5 minutes. 2. In defrost mode and the outdoor temperature lower 1oC for 10 seconds the base pan heater will be actived and will be 5 mins delay inactive after defrost. | Integrated 24V control allows the system to automatically switch from heating with the heat pump ductless systems to the conventional, electric heat pump, or dual fuel heating system based on a preselected outdoor temperature (when paired with a 24V controlled third party thermostat). | Wi-fi/ Smart communication available when paired with qualifying third party 24V thermostats. | N/A | R410A | USA, Canada | 29540 | 3.77 | 2.3 | 35200 | 3.71 | 2.78 | 37890 | 3.76 | 2.95 | 31020 | 3.01 | 3.02 | 40010 | 2.96 | 3.96 | 37870 | 4.2 | 2.64 | 38500 | 4.06 | 2.78 | 38570 | 3.9 | 2.9 | 29130 | 3.92 | 2.18 | 29400 | 3.78 | 2.28 | 29730 | 3.65 | 2.39 | 27000 | 4.01 | 1.97 | 35000 | 5.52 | 1.86 | 35000 | 5.52 | 1.86
05/11/23 | Live | Carrier | ARCOAIRE | HORIZONTAL VS HP | Singlezone Ducted, Centrally Ducted | 211227398 |  | HRCU-A-CB | DLCURAH36ABK | Ducted Indoor Units | EA*4X42L21A* | *80VSL0702120A* |  |  |  | 9.5 | 16 | 8.1 | 7.25 | FALSE | FALSE | FALSE |  | 76 | 90 | 90 | TRUE | Integrated | 150 | 1.When the unit power is on/in heating mode,and if the outdoor temperature drops below 3oC for 30 seconds,after running for 25mins, the base pan heater will be actived for 5 minutes. 2. In defrost mode and the outdoor temperature lower 1oC for 10 seconds the base pan heater will be actived and will be 5 mins delay inactive after defrost. | Integrated 24V control allows the system to automatically switch from heating with the heat pump ductless systems to the conventional, electric heat pump, or dual fuel heating system based on a preselected outdoor temperature (when paired with a 24V controlled third party thermostat). | Wi-fi/ Smart communication available when paired with qualifying third party 24V thermostats. | N/A | R410A | USA, Canada | 29710 | 3.79 | 2.3 | 35400 | 3.73 | 2.78 | 38110 | 3.78 | 2.95 | 31350 | 3.03 | 3.03 | 40440 | 2.98 | 3.98 | 37870 | 4.14 | 2.68 | 38500 | 4 | 2.82 | 38570 | 3.84 | 2.94 | 29130 | 3.89 | 2.19 | 29400 | 3.75 | 2.3 | 29730 | 3.62 | 2.41 | 27000 | 3.97 | 1.99 | 35000 | 5.46 | 1.88 | 35000 | 5.46 | 1.88
05/11/23 | Live | Carrier | ARCOAIRE | HORIZONTAL VS HP | Singlezone Ducted, Centrally Ducted | 211227407 |  | HRCU-A-CB | DLCURAH36ABK | Ducted Indoor Units | EA*4X42L21A* | *80VSL0902120A* |  |  |  | 9.5 | 16 | 8.1 | 7.25 | FALSE | FALSE | FALSE |  | 76 | 90 | 90 | TRUE | Integrated | 150 | 1.When the unit power is on/in heating mode,and if the outdoor temperature drops below 3oC for 30 seconds,after running for 25mins, the base pan heater will be actived for 5 minutes. 2. In defrost mode and the outdoor temperature lower 1oC for 10 seconds the base pan heater will be actived and will be 5 mins delay inactive after defrost. | Integrated 24V control allows the system to automatically switch from heating with the heat pump ductless systems to the conventional, electric heat pump, or dual fuel heating system based on a preselected outdoor temperature (when paired with a 24V controlled third party thermostat). | Wi-fi/ Smart communication available when paired with qualifying third party 24V thermostats. | N/A | R410A | USA, Canada | 29370 | 3.75 | 2.3 | 35000 | 3.68 | 2.79 | 37670 | 3.74 | 2.95 | 31020 | 3 | 3.03 | 40010 | 2.95 | 3.97 | 37870 | 4.2 | 2.64 | 38500 | 4.06 | 2.78 | 38570 | 3.9 | 2.9 | 29130 | 3.92 | 2.18 | 29400 | 3.78 | 2.28 | 29730 | 3.65 | 2.39 | 27000 | 4.01 | 1.97 | 35000 | 5.52 | 1.86 | 35000 | 5.52 | 1.86
05/11/23 | Live | Carrier | ARCOAIRE | HORIZONTAL VS HP | Singlezone Ducted, Centrally Ducted | 211227428 |  | HRCU-A-CB | DLCURAH36ABK | Ducted Indoor Units | EA*4X42L21A* | *80ESU0601716A |  |  |  | 10 | 16.5 | 8.1 | 7.25 | FALSE | FALSE | TRUE |  | 75 | 90 | 90 | TRUE | Integrated | 150 | 1.When the unit power is on/in heating mode,and if the outdoor temperature drops below 3oC for 30 seconds,after running for 25mins, the base pan heater will be actived for 5 minutes. 2. In defrost mode and the outdoor temperature lower 1oC for 10 seconds the base pan heater will be actived and will be 5 mins delay inactive after defrost. | Integrated 24V control allows the system to automatically switch from heating with the heat pump ductless systems to the conventional, electric heat pump, or dual fuel heating system based on a preselected outdoor temperature (when paired with a 24V controlled third party thermostat). | Wi-fi/ Smart communication available when paired with qualifying third party 24V thermostats. | N/A | R410A | USA, Canada | 29370 | 3.56 | 2.42 | 35000 | 3.5 | 2.93 | 37670 | 3.55 | 3.11 | 31020 | 2.98 | 3.05 | 40010 | 2.92 | 4.02 | 37870 | 4.2 | 2.64 | 38500 | 4.06 | 2.78 | 38570 | 3.9 | 2.9 | 28930 | 3.9 | 2.17 | 29200 | 3.75 | 2.28 | 29530 | 3.63 | 2.38 | 27000 | 4.01 | 1.97 | 35000 | 5.52 | 1.86 | 35000 | 5.52 | 1.86
05/11/23 | Live | Carrier | ARCOAIRE | HORIZONTAL VS HP | Singlezone Ducted, Centrally Ducted | 211227439 |  | HRCU-A-CB | DLCURAH36ABK | Ducted Indoor Units | EA*4X42L21A* | *80ESU0802120A |  |  |  | 10 | 15.5 | 8.5 | 7.4 | FALSE | FALSE | TRUE |  | 74 | 87 | 88 | TRUE | Integrated | 150 | 1.When the unit power is on/in heating mode,and if the outdoor temperature drops below 3oC for 30 seconds,after running for 25mins, the base pan heater will be actived for 5 minutes. 2. In defrost mode and the outdoor temperature lower 1oC for 10 seconds the base pan heater will be actived and will be 5 mins delay inactive after defrost. | Integrated 24V control allows the system to automatically switch from heating with the heat pump ductless systems to the conventional, electric heat pump, or dual fuel heating system based on a preselected outdoor temperature (when paired with a 24V controlled third party thermostat). | Wi-fi/ Smart communication available when paired with qualifying third party 24V thermostats. | N/A | R410A | USA, Canada | 30880 | 3.74 | 2.42 | 36800 | 3.68 | 2.93 | 39610 | 3.73 | 3.11 | 32760 | 3.1 | 3.1 | 42250 | 3.04 | 4.07 | 39340 | 3.96 | 2.91 | 40000 | 3.83 | 3.06 | 40070 | 3.68 | 3.19 | 29330 | 3.78 | 2.27 | 29600 | 3.65 | 2.38 | 29930 | 3.52 | 2.49 | 27150 | 3.83 | 2.08 | 35200 | 5.26 | 1.96 | 35200 | 5.26 | 1.96
05/11/23 | Live | Carrier | ARCOAIRE | HORIZONTAL VS HP | Singlezone Ducted, Centrally Ducted | 211227450 |  | HRCU-A-CB | DLCURAH36ABK | Ducted Indoor Units | EA*4X42L21A* | *80ESU1002120A* |  |  |  | 10 | 16 | 8.1 | 7.3 | FALSE | FALSE | TRUE |  | 76 | 90 | 90 | TRUE | Integrated | 150 | 1.When the unit power is on/in heating mode,and if the outdoor temperature drops below 3oC for 30 seconds,after running for 25mins, the base pan heater will be actived for 5 minutes. 2. In defrost mode and the outdoor temperature lower 1oC for 10 seconds the base pan heater will be actived and will be 5 mins delay inactive after defrost. | Integrated 24V control allows the system to automatically switch from heating with the heat pump ductless systems to the conventional, electric heat pump, or dual fuel heating system based on a preselected outdoor temperature (when paired with a 24V controlled third party thermostat). | Wi-fi/ Smart communication available when paired with qualifying third party 24V thermostats. | N/A | R410A | USA, Canada | 29710 | 3.6 | 2.42 | 35400 | 3.54 | 2.93 | 38110 | 3.59 | 3.11 | 31350 | 3.01 | 3.05 | 40440 | 2.96 | 4 | 37870 | 4.11 | 2.7 | 38500 | 3.97 | 2.84 | 38570 | 3.81 | 2.97 | 29130 | 3.89 | 2.19 | 29400 | 3.75 | 2.3 | 29730 | 3.62 | 2.41 | 27000 | 3.97 | 1.99 | 35000 | 5.46 | 1.88 | 35000 | 5.46 | 1.88
05/11/23 | Live | Carrier | ARCOAIRE | HORIZONTAL VS HP | Singlezone Ducted, Centrally Ducted | 211227461 |  | HRCU-A-CB | DLCURAH36ABK | Ducted Indoor Units | EA*4X42L21A* | *80VTL0701716A* |  |  |  | 10 | 16 | 8.1 | 7.3 | FALSE | FALSE | TRUE |  | 76 | 90 | 90 | TRUE | Integrated | 150 | 1.When the unit power is on/in heating mode,and if the outdoor temperature drops below 3oC for 30 seconds,after running for 25mins, the base pan heater will be actived for 5 minutes. 2. In defrost mode and the outdoor temperature lower 1oC for 10 seconds the base pan heater will be actived and will be 5 mins delay inactive after defrost. | Integrated 24V control allows the system to automatically switch from heating with the heat pump ductless systems to the conventional, electric heat pump, or dual fuel heating system based on a preselected outdoor temperature (when paired with a 24V controlled third party thermostat). | Wi-fi/ Smart communication available when paired with qualifying third party 24V thermostats. | N/A | R410A | USA, Canada | 29710 | 3.6 | 2.42 | 35400 | 3.54 | 2.93 | 38110 | 3.59 | 3.11 | 31350 | 3.01 | 3.05 | 40440 | 2.96 | 4 | 37870 | 4.14 | 2.68 | 38500 | 4 | 2.82 | 38570 | 3.84 | 2.94 | 29130 | 3.89 | 2.19 | 29400 | 3.75 | 2.3 | 29730 | 3.62 | 2.41 | 27000 | 3.97 | 1.99 | 35000 | 5.46 | 1.88 | 35000 | 5.46 | 1.88
05/11/23 | Live | Carrier | ARCOAIRE | HORIZONTAL VS HP | Singlezone Ducted, Centrally Ducted | 211227473 |  | HRCU-A-CB | DLCURAH36ABK | Ducted Indoor Units | EA*4X42L21A* | *80VTL0902120A* |  |  |  | 9.5 | 16 | 8.1 | 7.25 | FALSE | FALSE | FALSE |  | 76 | 90 | 90 | TRUE | Integrated | 150 | 1.When the unit power is on/in heating mode,and if the outdoor temperature drops below 3oC for 30 seconds,after running for 25mins, the base pan heater will be actived for 5 minutes. 2. In defrost mode and the outdoor temperature lower 1oC for 10 seconds the base pan heater will be actived and will be 5 mins delay inactive after defrost. | Integrated 24V control allows the system to automatically switch from heating with the heat pump ductless systems to the conventional, electric heat pump, or dual fuel heating system based on a preselected outdoor temperature (when paired with a 24V controlled third party thermostat). | Wi-fi/ Smart communication available when paired with qualifying third party 24V thermostats. | N/A | R410A | USA, Canada | 29370 | 3.75 | 2.3 | 35000 | 3.68 | 2.79 | 37670 | 3.74 | 2.95 | 31020 | 3 | 3.03 | 40010 | 2.95 | 3.97 | 37870 | 4.2 | 2.64 | 38500 | 4.06 | 2.78 | 38570 | 3.9 | 2.9 | 29130 | 3.92 | 2.18 | 29400 | 3.78 | 2.28 | 29730 | 3.65 | 2.39 | 27000 | 4.01 | 1.97 | 35000 | 5.52 | 1.86 | 35000 | 5.52 | 1.86
05/11/23 | Live | Carrier | ARCOAIRE | HORIZONTAL VS HP | Singlezone Ducted, Centrally Ducted | 211227483 |  | HRCU-A-CB | DLCURAH36ABK | Ducted Indoor Units | EA*4X42L21A* | *80VTL1102122A* |  |  |  | 10 | 15.5 | 8.1 | 7.35 | FALSE | FALSE | TRUE |  | 74 | 88 | 89 | TRUE | Integrated | 150 | 1.When the unit power is on/in heating mode,and if the outdoor temperature drops below 3oC for 30 seconds,after running for 25mins, the base pan heater will be actived for 5 minutes. 2. In defrost mode and the outdoor temperature lower 1oC for 10 seconds the base pan heater will be actived and will be 5 mins delay inactive after defrost. | Integrated 24V control allows the system to automatically switch from heating with the heat pump ductless systems to the conventional, electric heat pump, or dual fuel heating system based on a preselected outdoor temperature (when paired with a 24V controlled third party thermostat). | Wi-fi/ Smart communication available when paired with qualifying third party 24V thermostats. | N/A | R410A | USA, Canada | 30380 | 3.68 | 2.42 | 36200 | 3.62 | 2.93 | 38970 | 3.67 | 3.11 | 31930 | 3.04 | 3.08 | 41180 | 2.99 | 4.04 | 38850 | 4.05 | 2.81 | 39500 | 3.91 | 2.96 | 39570 | 3.75 | 3.09 | 29130 | 3.82 | 2.23 | 29400 | 3.68 | 2.34 | 29730 | 3.56 | 2.45 | 27150 | 3.91 | 2.04 | 35200 | 5.37 | 1.92 | 35200 | 5.37 | 1.92
05/11/23 | Live | Carrier | ARCOAIRE | HORIZONTAL VS HP | Singlezone Ducted, Centrally Ducted | 211227511 |  | HRCU-A-CB | DLCURAH36ABK | Ducted Indoor Units | EA*4X42L21A* | *92ESN0601714A* |  |  |  | 10 | 16 | 8.1 | 7.3 | FALSE | FALSE | TRUE |  | 76 | 90 | 90 | TRUE | Integrated | 150 | 1.When the unit power is on/in heating mode,and if the outdoor temperature drops below 3oC for 30 seconds,after running for 25mins, the base pan heater will be actived for 5 minutes. 2. In defrost mode and the outdoor temperature lower 1oC for 10 seconds the base pan heater will be actived and will be 5 mins delay inactive after defrost. | Integrated 24V control allows the system to automatically switch from heating with the heat pump ductless systems to the conventional, electric heat pump, or dual fuel heating system based on a preselected outdoor temperature (when paired with a 24V controlled third party thermostat). | Wi-fi/ Smart communication available when paired with qualifying third party 24V thermostats. | N/A | R410A | USA, Canada | 29710 | 3.6 | 2.42 | 35400 | 3.54 | 2.93 | 38110 | 3.59 | 3.11 | 31350 | 3.01 | 3.05 | 40440 | 2.96 | 4 | 37870 | 4.11 | 2.7 | 38500 | 3.97 | 2.84 | 38570 | 3.81 | 2.97 | 29130 | 3.89 | 2.19 | 29400 | 3.75 | 2.3 | 29730 | 3.62 | 2.41 | 27000 | 3.97 | 1.99 | 35000 | 5.46 | 1.88 | 35000 | 5.46 | 1.88
05/11/23 | Live | Carrier | ARCOAIRE | HORIZONTAL VS HP | Singlezone Ducted, Centrally Ducted | 211227522 |  | HRCU-A-CB | DLCURAH36ABK | Ducted Indoor Units | EA*4X42L21A* | *92ESN0801716A* |  |  |  | 10 | 16 | 8.1 | 7.3 | FALSE | FALSE | TRUE |  | 76 | 90 | 90 | TRUE | Integrated | 150 | 1.When the unit power is on/in heating mode,and if the outdoor temperature drops below 3oC for 30 seconds,after running for 25mins, the base pan heater will be actived for 5 minutes. 2. In defrost mode and the outdoor temperature lower 1oC for 10 seconds the base pan heater will be actived and will be 5 mins delay inactive after defrost. | Integrated 24V control allows the system to automatically switch from heating with the heat pump ductless systems to the conventional, electric heat pump, or dual fuel heating system based on a preselected outdoor temperature (when paired with a 24V controlled third party thermostat). | Wi-fi/ Smart communication available when paired with qualifying third party 24V thermostats. | N/A | R410A | USA, Canada | 29710 | 3.6 | 2.42 | 35400 | 3.54 | 2.93 | 38110 | 3.59 | 3.11 | 31350 | 3.01 | 3.05 | 40440 | 2.96 | 4 | 37870 | 4.11 | 2.7 | 38500 | 3.97 | 2.84 | 38570 | 3.81 | 2.97 | 29130 | 3.89 | 2.19 | 29400 | 3.75 | 2.3 | 29730 | 3.62 | 2.41 | 27000 | 3.97 | 1.99 | 35000 | 5.46 | 1.88 | 35000 | 5.46 | 1.88
05/11/23 | Live | Carrier | ARCOAIRE | HORIZONTAL VS HP | Singlezone Ducted, Centrally Ducted | 211227533 |  | HRCU-A-CB | DLCURAH36ABK | Ducted Indoor Units | EA*4X42L21A* | *92ESN0802120A* |  |  |  | 10 | 16.5 | 8.1 | 7.25 | FALSE | FALSE | TRUE |  | 75 | 90 | 90 | TRUE | Integrated | 150 | 1.When the unit power is on/in heating mode,and if the outdoor temperature drops below 3oC for 30 seconds,after running for 25mins, the base pan heater will be actived for 5 minutes. 2. In defrost mode and the outdoor temperature lower 1oC for 10 seconds the base pan heater will be actived and will be 5 mins delay inactive after defrost. | Integrated 24V control allows the system to automatically switch from heating with the heat pump ductless systems to the conventional, electric heat pump, or dual fuel heating system based on a preselected outdoor temperature (when paired with a 24V controlled third party thermostat). | Wi-fi/ Smart communication available when paired with qualifying third party 24V thermostats. | N/A | R410A | USA, Canada | 29540 | 3.58 | 2.42 | 35200 | 3.52 | 2.93 | 37890 | 3.57 | 3.11 | 31180 | 2.98 | 3.07 | 40220 | 2.93 | 4.02 | 37870 | 4.17 | 2.66 | 38500 | 4.03 | 2.8 | 38570 | 3.87 | 2.92 | 28930 | 3.86 | 2.2 | 29200 | 3.72 | 2.3 | 29530 | 3.6 | 2.4 | 27000 | 3.97 | 1.99 | 35000 | 5.46 | 1.88 | 35000 | 5.46 | 1.88
05/11/23 | Live | Carrier | ARCOAIRE | HORIZONTAL VS HP | Singlezone Ducted, Centrally Ducted | 211227544 |  | HRCU-A-CB | DLCURAH36ABK | Ducted Indoor Units | EA*4X42L21A* | *92ESN1002120A* |  |  |  | 10 | 16.5 | 8.1 | 7.25 | FALSE | FALSE | TRUE |  | 75 | 90 | 90 | TRUE | Integrated | 150 | 1.When the unit power is on/in heating mode,and if the outdoor temperature drops below 3oC for 30 seconds,after running for 25mins, the base pan heater will be actived for 5 minutes. 2. In defrost mode and the outdoor temperature lower 1oC for 10 seconds the base pan heater will be actived and will be 5 mins delay inactive after defrost. | Integrated 24V control allows the system to automatically switch from heating with the heat pump ductless systems to the conventional, electric heat pump, or dual fuel heating system based on a preselected outdoor temperature (when paired with a 24V controlled third party thermostat). | Wi-fi/ Smart communication available when paired with qualifying third party 24V thermostats. | N/A | R410A | USA, Canada | 29540 | 3.58 | 2.42 | 35200 | 3.52 | 2.93 | 37890 | 3.57 | 3.11 | 31020 | 2.98 | 3.05 | 40010 | 2.92 | 4.02 | 37870 | 4.2 | 2.64 | 38500 | 4.06 | 2.78 | 38570 | 3.9 | 2.9 | 28930 | 3.86 | 2.2 | 29200 | 3.72 | 2.3 | 29530 | 3.6 | 2.4 | 27000 | 3.97 | 1.99 | 35000 | 5.46 | 1.88 | 35000 | 5.46 | 1.88
05/11/23 | Live | Carrier | ARCOAIRE | HORIZONTAL VS HP | Singlezone Ducted, Centrally Ducted | 211227554 |  | HRCU-A-CB | DLCURAH36ABK | Ducted Indoor Units | EA*4X42L21A* | *92ESN1002122A* |  |  |  | 10 | 15.2 | 8.5 | 7.4 | FALSE | FALSE | TRUE |  | 74 | 87 | 88 | TRUE | Integrated | 150 | 1.When the unit power is on/in heating mode,and if the outdoor temperature drops below 3oC for 30 seconds,after running for 25mins, the base pan heater will be actived for 5 minutes. 2. In defrost mode and the outdoor temperature lower 1oC for 10 seconds the base pan heater will be actived and will be 5 mins delay inactive after defrost. | Integrated 24V control allows the system to automatically switch from heating with the heat pump ductless systems to the conventional, electric heat pump, or dual fuel heating system based on a preselected outdoor temperature (when paired with a 24V controlled third party thermostat). | Wi-fi/ Smart communication available when paired with qualifying third party 24V thermostats. | N/A | R410A | USA, Canada | 30720 | 3.72 | 2.42 | 36600 | 3.66 | 2.93 | 39400 | 3.71 | 3.11 | 32760 | 3.12 | 3.08 | 42250 | 3.06 | 4.05 | 39340 | 3.99 | 2.89 | 40000 | 3.86 | 3.04 | 40070 | 3.7 | 3.17 | 29330 | 3.82 | 2.25 | 29600 | 3.68 | 2.36 | 29930 | 3.55 | 2.47 | 27150 | 3.87 | 2.06 | 35200 | 5.32 | 1.94 | 35200 | 5.32 | 1.94
05/11/23 | Live | Carrier | ARCOAIRE | HORIZONTAL VS HP | Singlezone Ducted, Centrally Ducted | 211227564 |  | HRCU-A-CB | DLCURAH36ABK | Ducted Indoor Units | EA*4X42L21A* | *95ESN0601714A* |  |  |  | 9.5 | 15.5 | 8.1 | 7.25 | FALSE | FALSE | FALSE |  | 76 | 90 | 90 | TRUE | Integrated | 150 | 1.When the unit power is on/in heating mode,and if the outdoor temperature drops below 3oC for 30 seconds,after running for 25mins, the base pan heater will be actived for 5 minutes. 2. In defrost mode and the outdoor temperature lower 1oC for 10 seconds the base pan heater will be actived and will be 5 mins delay inactive after defrost. | Integrated 24V control allows the system to automatically switch from heating with the heat pump ductless systems to the conventional, electric heat pump, or dual fuel heating system based on a preselected outdoor temperature (when paired with a 24V controlled third party thermostat). | Wi-fi/ Smart communication available when paired with qualifying third party 24V thermostats. | N/A | R410A | USA, Canada | 29370 | 3.75 | 2.3 | 35000 | 3.68 | 2.79 | 37670 | 3.74 | 2.95 | 31020 | 3.04 | 2.99 | 40010 | 2.98 | 3.93 | 37870 | 4.2 | 2.64 | 38500 | 4.06 | 2.78 | 38570 | 3.9 | 2.9 | 29130 | 3.92 | 2.18 | 29400 | 3.78 | 2.28 | 29730 | 3.65 | 2.39 | 27000 | 4.01 | 1.97 | 35000 | 5.52 | 1.86 | 35000 | 5.52 | 1.86
05/11/23 | Live | Carrier | ARCOAIRE | HORIZONTAL VS HP | Singlezone Ducted, Centrally Ducted | 211227575 |  | HRCU-A-CB | DLCURAH36ABK | Ducted Indoor Units | EA*4X42L21A* | *95ESN0802120A* |  |  |  | 10 | 15.5 | 8.1 | 7.35 | FALSE | FALSE | TRUE |  | 74 | 88 | 89 | TRUE | Integrated | 150 | 1.When the unit power is on/in heating mode,and if the outdoor temperature drops below 3oC for 30 seconds,after running for 25mins, the base pan heater will be actived for 5 minutes. 2. In defrost mode and the outdoor temperature lower 1oC for 10 seconds the base pan heater will be actived and will be 5 mins delay inactive after defrost. | Integrated 24V control allows the system to automatically switch from heating with the heat pump ductless systems to the conventional, electric heat pump, or dual fuel heating system based on a preselected outdoor temperature (when paired with a 24V controlled third party thermostat). | Wi-fi/ Smart communication available when paired with qualifying third party 24V thermostats. | N/A | R410A | USA, Canada | 30210 | 3.66 | 2.42 | 36000 | 3.6 | 2.93 | 38750 | 3.65 | 3.11 | 31930 | 3.07 | 3.05 | 41180 | 3.01 | 4.01 | 38850 | 4.07 | 2.8 | 39500 | 3.94 | 2.94 | 39570 | 3.78 | 3.07 | 29130 | 3.82 | 2.23 | 29400 | 3.68 | 2.34 | 29730 | 3.56 | 2.45 | 27150 | 3.91 | 2.04 | 35200 | 5.37 | 1.92 | 35200 | 5.37 | 1.92
05/11/23 | Live | Carrier | ARCOAIRE | HORIZONTAL VS HP | Singlezone Ducted, Centrally Ducted | 211227585 |  | HRCU-A-CB | DLCURAH36ABK | Ducted Indoor Units | EA*4X42L21A* | *95ESN1002122A* |  |  |  | 10 | 15.2 | 8.5 | 7.4 | FALSE | FALSE | TRUE |  | 74 | 87 | 88 | TRUE | Integrated | 150 | 1.When the unit power is on/in heating mode,and if the outdoor temperature drops below 3oC for 30 seconds,after running for 25mins, the base pan heater will be actived for 5 minutes. 2. In defrost mode and the outdoor temperature lower 1oC for 10 seconds the base pan heater will be actived and will be 5 mins delay inactive after defrost. | Integrated 24V control allows the system to automatically switch from heating with the heat pump ductless systems to the conventional, electric heat pump, or dual fuel heating system based on a preselected outdoor temperature (when paired with a 24V controlled third party thermostat). | Wi-fi/ Smart communication available when paired with qualifying third party 24V thermostats. | N/A | R410A | USA, Canada | 30720 | 3.72 | 2.42 | 36600 | 3.66 | 2.93 | 39400 | 3.71 | 3.11 | 32340 | 3.08 | 3.08 | 41720 | 3.03 | 4.04 | 39340 | 3.99 | 2.89 | 40000 | 3.86 | 3.04 | 40070 | 3.7 | 3.17 | 29330 | 3.82 | 2.25 | 29600 | 3.68 | 2.36 | 29930 | 3.55 | 2.47 | 27150 | 3.87 | 2.06 | 35200 | 5.32 | 1.94 | 35200 | 5.32 | 1.94
05/11/23 | Live | Carrier | ARCOAIRE | HORIZONTAL VS HP | Singlezone Ducted, Centrally Ducted | 211227594 |  | HRCU-A-CB | DLCURAH36ABK | Ducted Indoor Units | EA*4X42L21A* | *96VSN0601714A* |  |  |  | 9.5 | 15.2 | 8.1 | 7.25 | FALSE | FALSE | FALSE |  | 76 | 91 | 91 | TRUE | Integrated | 150 | 1.When the unit power is on/in heating mode,and if the outdoor temperature drops below 3oC for 30 seconds,after running for 25mins, the base pan heater will be actived for 5 minutes. 2. In defrost mode and the outdoor temperature lower 1oC for 10 seconds the base pan heater will be actived and will be 5 mins delay inactive after defrost. | Integrated 24V control allows the system to automatically switch from heating with the heat pump ductless systems to the conventional, electric heat pump, or dual fuel heating system based on a preselected outdoor temperature (when paired with a 24V controlled third party thermostat). | Wi-fi/ Smart communication available when paired with qualifying third party 24V thermostats. | N/A | R410A | USA, Canada | 29370 | 3.75 | 2.3 | 35000 | 3.68 | 2.79 | 37670 | 3.74 | 2.95 | 31020 | 3.06 | 2.97 | 40010 | 3 | 3.91 | 37870 | 4.2 | 2.64 | 38500 | 4.06 | 2.78 | 38570 | 3.9 | 2.9 | 29130 | 3.92 | 2.18 | 29400 | 3.78 | 2.28 | 29730 | 3.65 | 2.39 | 27150 | 4.04 | 1.97 | 35200 | 5.55 | 1.86 | 35200 | 5.55 | 1.86
05/11/23 | Live | Carrier | ARCOAIRE | HORIZONTAL VS HP | Singlezone Ducted, Centrally Ducted | 211227603 |  | HRCU-A-CB | DLCURAH36ABK | Ducted Indoor Units | EA*4X42L21A* | *96VSN0801716A* |  |  |  | 9.5 | 15.5 | 8.1 | 7.25 | FALSE | FALSE | FALSE |  | 76 | 90 | 90 | TRUE | Integrated | 150 | 1.When the unit power is on/in heating mode,and if the outdoor temperature drops below 3oC for 30 seconds,after running for 25mins, the base pan heater will be actived for 5 minutes. 2. In defrost mode and the outdoor temperature lower 1oC for 10 seconds the base pan heater will be actived and will be 5 mins delay inactive after defrost. | Integrated 24V control allows the system to automatically switch from heating with the heat pump ductless systems to the conventional, electric heat pump, or dual fuel heating system based on a preselected outdoor temperature (when paired with a 24V controlled third party thermostat). | Wi-fi/ Smart communication available when paired with qualifying third party 24V thermostats. | N/A | R410A | USA, Canada | 29540 | 3.77 | 2.3 | 35200 | 3.71 | 2.78 | 37890 | 3.76 | 2.95 | 31020 | 3.03 | 3 | 40010 | 2.97 | 3.95 | 37870 | 4.2 | 2.64 | 38500 | 4.06 | 2.78 | 38570 | 3.9 | 2.9 | 29130 | 3.92 | 2.18 | 29400 | 3.78 | 2.28 | 29730 | 3.65 | 2.39 | 27000 | 4.01 | 1.97 | 35000 | 5.52 | 1.86 | 35000 | 5.52 | 1.86
05/11/23 | Live | Carrier | ARCOAIRE | HORIZONTAL VS HP | Singlezone Ducted, Centrally Ducted | 211227612 |  | HRCU-A-CB | DLCURAH36ABK | Ducted Indoor Units | EA*4X42L21A* | *96VSN0802120A* |  |  |  | 10 | 16 | 8.1 | 7.3 | FALSE | FALSE | TRUE |  | 76 | 90 | 90 | TRUE | Integrated | 150 | 1.When the unit power is on/in heating mode,and if the outdoor temperature drops below 3oC for 30 seconds,after running for 25mins, the base pan heater will be actived for 5 minutes. 2. In defrost mode and the outdoor temperature lower 1oC for 10 seconds the base pan heater will be actived and will be 5 mins delay inactive after defrost. | Integrated 24V control allows the system to automatically switch from heating with the heat pump ductless systems to the conventional, electric heat pump, or dual fuel heating system based on a preselected outdoor temperature (when paired with a 24V controlled third party thermostat). | Wi-fi/ Smart communication available when paired with qualifying third party 24V thermostats. | N/A | R410A | USA, Canada | 29880 | 3.62 | 2.42 | 35600 | 3.56 | 2.93 | 38320 | 3.61 | 3.11 | 31510 | 3.03 | 3.05 | 40650 | 2.97 | 4.01 | 37870 | 4.08 | 2.72 | 38500 | 3.95 | 2.86 | 38570 | 3.79 | 2.98 | 29130 | 3.86 | 2.21 | 29400 | 3.71 | 2.32 | 29730 | 3.59 | 2.43 | 27000 | 3.97 | 1.99 | 35000 | 5.46 | 1.88 | 35000 | 5.46 | 1.88
05/11/23 | Live | Carrier | ARCOAIRE | HORIZONTAL VS HP | Singlezone Ducted, Centrally Ducted | 211227621 |  | HRCU-A-CB | DLCURAH36ABK | Ducted Indoor Units | EA*4X42L21A* | *96VSN1002120A* |  |  |  | 10 | 16 | 8.1 | 7.3 | FALSE | FALSE | TRUE |  | 76 | 90 | 90 | TRUE | Integrated | 150 | 1.When the unit power is on/in heating mode,and if the outdoor temperature drops below 3oC for 30 seconds,after running for 25mins, the base pan heater will be actived for 5 minutes. 2. In defrost mode and the outdoor temperature lower 1oC for 10 seconds the base pan heater will be actived and will be 5 mins delay inactive after defrost. | Integrated 24V control allows the system to automatically switch from heating with the heat pump ductless systems to the conventional, electric heat pump, or dual fuel heating system based on a preselected outdoor temperature (when paired with a 24V controlled third party thermostat). | Wi-fi/ Smart communication available when paired with qualifying third party 24V thermostats. | N/A | R410A | USA, Canada | 29880 | 3.62 | 2.42 | 35600 | 3.56 | 2.93 | 38320 | 3.61 | 3.11 | 31350 | 3.01 | 3.05 | 40440 | 2.96 | 4 | 37870 | 4.11 | 2.7 | 38500 | 3.97 | 2.84 | 38570 | 3.81 | 2.97 | 29130 | 3.89 | 2.19 | 29400 | 3.75 | 2.3 | 29730 | 3.62 | 2.41 | 27000 | 3.97 | 1.99 | 35000 | 5.46 | 1.88 | 35000 | 5.46 | 1.88
05/11/23 | Live | Carrier | ARCOAIRE | HORIZONTAL VS HP | Singlezone Ducted, Centrally Ducted | 211227631 |  | HRCU-A-CB | DLCURAH36ABK | Ducted Indoor Units | EA*4X42L21A* | *95ESU0601716A* |  |  |  | 9.5 | 16 | 8.1 | 7.25 | FALSE | FALSE | FALSE |  | 76 | 90 | 90 | TRUE | Integrated | 150 | 1.When the unit power is on/in heating mode,and if the outdoor temperature drops below 3oC for 30 seconds,after running for 25mins, the base pan heater will be actived for 5 minutes. 2. In defrost mode and the outdoor temperature lower 1oC for 10 seconds the base pan heater will be actived and will be 5 mins delay inactive after defrost. | Integrated 24V control allows the system to automatically switch from heating with the heat pump ductless systems to the conventional, electric heat pump, or dual fuel heating system based on a preselected outdoor temperature (when paired with a 24V controlled third party thermostat). | Wi-fi/ Smart communication available when paired with qualifying third party 24V thermostats. | N/A | R410A | USA, Canada | 29540 | 3.77 | 2.3 | 35200 | 3.71 | 2.78 | 37890 | 3.76 | 2.95 | 31020 | 3.01 | 3.02 | 40010 | 2.96 | 3.96 | 37870 | 4.17 | 2.66 | 38500 | 4.03 | 2.8 | 38570 | 3.87 | 2.92 | 29130 | 3.92 | 2.18 | 29400 | 3.78 | 2.28 | 29730 | 3.65 | 2.39 | 27000 | 3.97 | 1.99 | 35000 | 5.46 | 1.88 | 35000 | 5.46 | 1.88
05/11/23 | Live | Carrier | ARCOAIRE | HORIZONTAL VS HP | Singlezone Ducted, Centrally Ducted | 211227642 |  | HRCU-A-CB | DLCURAH36ABK | Ducted Indoor Units | EA*4X42L21A* | *95ESU0802120A* |  |  |  | 9.5 | 14.5 | 8.1 | 7.35 | FALSE | FALSE | FALSE |  | 74 | 88 | 88 | TRUE | Integrated | 150 | 1.When the unit power is on/in heating mode,and if the outdoor temperature drops below 3oC for 30 seconds,after running for 25mins, the base pan heater will be actived for 5 minutes. 2. In defrost mode and the outdoor temperature lower 1oC for 10 seconds the base pan heater will be actived and will be 5 mins delay inactive after defrost. | Integrated 24V control allows the system to automatically switch from heating with the heat pump ductless systems to the conventional, electric heat pump, or dual fuel heating system based on a preselected outdoor temperature (when paired with a 24V controlled third party thermostat). | Wi-fi/ Smart communication available when paired with qualifying third party 24V thermostats. | N/A | R410A | USA, Canada | 30720 | 3.92 | 2.3 | 36600 | 3.85 | 2.79 | 39400 | 3.91 | 2.95 | 32340 | 3.14 | 3.02 | 41720 | 3.08 | 3.97 | 39340 | 3.99 | 2.89 | 40000 | 3.86 | 3.04 | 40070 | 3.7 | 3.17 | 29330 | 3.82 | 2.25 | 29600 | 3.68 | 2.36 | 29930 | 3.55 | 2.47 | 27310 | 3.89 | 2.06 | 35400 | 5.35 | 1.94 | 35400 | 5.35 | 1.94
05/11/23 | Live | Carrier | ARCOAIRE | HORIZONTAL VS HP | Singlezone Ducted, Centrally Ducted | 211227653 |  | HRCU-A-CB | DLCURAH36ABK | Ducted Indoor Units | EA*4X42L21A* | *95ESU1002120A* |  |  |  | 10 | 16 | 8.1 | 7.3 | FALSE | FALSE | TRUE |  | 76 | 90 | 90 | TRUE | Integrated | 150 | 1.When the unit power is on/in heating mode,and if the outdoor temperature drops below 3oC for 30 seconds,after running for 25mins, the base pan heater will be actived for 5 minutes. 2. In defrost mode and the outdoor temperature lower 1oC for 10 seconds the base pan heater will be actived and will be 5 mins delay inactive after defrost. | Integrated 24V control allows the system to automatically switch from heating with the heat pump ductless systems to the conventional, electric heat pump, or dual fuel heating system based on a preselected outdoor temperature (when paired with a 24V controlled third party thermostat). | Wi-fi/ Smart communication available when paired with qualifying third party 24V thermostats. | N/A | R410A | USA, Canada | 30040 | 3.64 | 2.42 | 35800 | 3.58 | 2.93 | 38540 | 3.63 | 3.11 | 31510 | 3.01 | 3.07 | 40650 | 2.96 | 4.02 | 37870 | 4.05 | 2.74 | 38500 | 3.92 | 2.88 | 38570 | 3.76 | 3.01 | 29130 | 3.86 | 2.21 | 29400 | 3.71 | 2.32 | 29730 | 3.59 | 2.43 | 27000 | 3.93 | 2.01 | 35000 | 5.4 | 1.9 | 35000 | 5.4 | 1.9
05/11/23 | Live | Carrier | ARCOAIRE | HORIZONTAL VS HP | Singlezone Ducted, Centrally Ducted | 211227663 |  | HRCU-A-CB | DLCURAH36ABK | Ducted Indoor Units | EA*4X42L21A* | *95ESU1002122A* |  |  |  | 10 | 15.2 | 8.1 | 7.4 | FALSE | FALSE | TRUE |  | 74 | 87 | 88 | TRUE | Integrated | 150 | 1.When the unit power is on/in heating mode,and if the outdoor temperature drops below 3oC for 30 seconds,after running for 25mins, the base pan heater will be actived for 5 minutes. 2. In defrost mode and the outdoor temperature lower 1oC for 10 seconds the base pan heater will be actived and will be 5 mins delay inactive after defrost. | Integrated 24V control allows the system to automatically switch from heating with the heat pump ductless systems to the conventional, electric heat pump, or dual fuel heating system based on a preselected outdoor temperature (when paired with a 24V controlled third party thermostat). | Wi-fi/ Smart communication available when paired with qualifying third party 24V thermostats. | N/A | R410A | USA, Canada | 30720 | 3.72 | 2.42 | 36600 | 3.66 | 2.93 | 39400 | 3.71 | 3.11 | 32340 | 3.08 | 3.08 | 41720 | 3.03 | 4.04 | 39340 | 4.02 | 2.87 | 40000 | 3.88 | 3.02 | 40070 | 3.73 | 3.15 | 29330 | 3.82 | 2.25 | 29600 | 3.68 | 2.36 | 29930 | 3.55 | 2.47 | 27150 | 3.87 | 2.06 | 35200 | 5.32 | 1.94 | 35200 | 5.32 | 1.94
05/11/23 | Live | Carrier | ARCOAIRE | HORIZONTAL VS HP | Singlezone Ducted, Centrally Ducted | 211227673 |  | HRCU-A-CB | DLCURAH36ABK | Ducted Indoor Units | EA*4X42L21A* | *96VTN0601714A* |  |  |  | 9.5 | 14.5 | 8.1 | 7.25 | FALSE | FALSE | FALSE |  | 74 | 88 | 89 | TRUE | Integrated | 150 | 1.When the unit power is on/in heating mode,and if the outdoor temperature drops below 3oC for 30 seconds,after running for 25mins, the base pan heater will be actived for 5 minutes. 2. In defrost mode and the outdoor temperature lower 1oC for 10 seconds the base pan heater will be actived and will be 5 mins delay inactive after defrost. | Integrated 24V control allows the system to automatically switch from heating with the heat pump ductless systems to the conventional, electric heat pump, or dual fuel heating system based on a preselected outdoor temperature (when paired with a 24V controlled third party thermostat). | Wi-fi/ Smart communication available when paired with qualifying third party 24V thermostats. | N/A | R410A | USA, Canada | 29710 | 3.79 | 2.3 | 35400 | 3.73 | 2.78 | 38110 | 3.78 | 2.95 | 31350 | 3.11 | 2.95 | 40440 | 3.05 | 3.89 | 38850 | 4.22 | 2.7 | 39500 | 4.08 | 2.84 | 39570 | 3.91 | 2.97 | 29330 | 3.92 | 2.19 | 29600 | 3.77 | 2.3 | 29930 | 3.64 | 2.41 | 27150 | 3.99 | 1.99 | 35200 | 5.49 | 1.88 | 35200 | 5.49 | 1.88
05/11/23 | Live | Carrier | ARCOAIRE | HORIZONTAL VS HP | Singlezone Ducted, Centrally Ducted | 211227683 |  | HRCU-A-CB | DLCURAH36ABK | Ducted Indoor Units | EA*4X42L21A* | *96VTN0801716A* |  |  |  | 9.5 | 15.5 | 8.1 | 7.25 | FALSE | FALSE | FALSE |  | 76 | 90 | 90 | TRUE | Integrated | 150 | 1.When the unit power is on/in heating mode,and if the outdoor temperature drops below 3oC for 30 seconds,after running for 25mins, the base pan heater will be actived for 5 minutes. 2. In defrost mode and the outdoor temperature lower 1oC for 10 seconds the base pan heater will be actived and will be 5 mins delay inactive after defrost. | Integrated 24V control allows the system to automatically switch from heating with the heat pump ductless systems to the conventional, electric heat pump, or dual fuel heating system based on a preselected outdoor temperature (when paired with a 24V controlled third party thermostat). | Wi-fi/ Smart communication available when paired with qualifying third party 24V thermostats. | N/A | R410A | USA, Canada | 29540 | 3.77 | 2.3 | 35200 | 3.71 | 2.78 | 37890 | 3.76 | 2.95 | 31020 | 3.03 | 3 | 40010 | 2.97 | 3.95 | 37870 | 4.2 | 2.64 | 38500 | 4.06 | 2.78 | 38570 | 3.9 | 2.9 | 29130 | 3.92 | 2.18 | 29400 | 3.78 | 2.28 | 29730 | 3.65 | 2.39 | 27000 | 4.01 | 1.97 | 35000 | 5.52 | 1.86 | 35000 | 5.52 | 1.86
05/11/23 | Live | Carrier | ARCOAIRE | HORIZONTAL VS HP | Singlezone Ducted, Centrally Ducted | 211227693 |  | HRCU-A-CB | DLCURAH36ABK | Ducted Indoor Units | EA*4X42L21A* | *96VTN0802120A* |  |  |  | 9.5 | 16 | 8.1 | 7.25 | FALSE | FALSE | FALSE |  | 76 | 90 | 90 | TRUE | Integrated | 150 | 1.When the unit power is on/in heating mode,and if the outdoor temperature drops below 3oC for 30 seconds,after running for 25mins, the base pan heater will be actived for 5 minutes. 2. In defrost mode and the outdoor temperature lower 1oC for 10 seconds the base pan heater will be actived and will be 5 mins delay inactive after defrost. | Integrated 24V control allows the system to automatically switch from heating with the heat pump ductless systems to the conventional, electric heat pump, or dual fuel heating system based on a preselected outdoor temperature (when paired with a 24V controlled third party thermostat). | Wi-fi/ Smart communication available when paired with qualifying third party 24V thermostats. | N/A | R410A | USA, Canada | 29370 | 3.75 | 2.3 | 35000 | 3.68 | 2.79 | 37670 | 3.74 | 2.95 | 31020 | 3 | 3.03 | 40010 | 2.95 | 3.97 | 37870 | 4.2 | 2.64 | 38500 | 4.06 | 2.78 | 38570 | 3.9 | 2.9 | 29130 | 3.92 | 2.18 | 29400 | 3.78 | 2.28 | 29730 | 3.65 | 2.39 | 27000 | 4.01 | 1.97 | 35000 | 5.52 | 1.86 | 35000 | 5.52 | 1.86
05/11/23 | Live | Carrier | ARCOAIRE | HORIZONTAL VS HP | Singlezone Ducted, Centrally Ducted | 211227703 |  | HRCU-A-CB | DLCURAH36ABK | Ducted Indoor Units | EA*4X42L21A* | *96VTN1002120A* |  |  |  | 9.5 | 15.5 | 8.1 | 7.3 | FALSE | FALSE | FALSE |  | 74 | 88 | 89 | TRUE | Integrated | 150 | 1.When the unit power is on/in heating mode,and if the outdoor temperature drops below 3oC for 30 seconds,after running for 25mins, the base pan heater will be actived for 5 minutes. 2. In defrost mode and the outdoor temperature lower 1oC for 10 seconds the base pan heater will be actived and will be 5 mins delay inactive after defrost. | Integrated 24V control allows the system to automatically switch from heating with the heat pump ductless systems to the conventional, electric heat pump, or dual fuel heating system based on a preselected outdoor temperature (when paired with a 24V controlled third party thermostat). | Wi-fi/ Smart communication available when paired with qualifying third party 24V thermostats. | N/A | R410A | USA, Canada | 30040 | 3.83 | 2.3 | 35800 | 3.77 | 2.78 | 38540 | 3.82 | 2.96 | 31510 | 3.04 | 3.04 | 40650 | 2.98 | 4 | 38850 | 4.16 | 2.74 | 39500 | 4.02 | 2.88 | 39570 | 3.86 | 3 | 29130 | 3.86 | 2.21 | 29400 | 3.71 | 2.32 | 29730 | 3.59 | 2.43 | 27150 | 3.95 | 2.01 | 35200 | 5.43 | 1.9 | 35200 | 5.43 | 1.9
05/11/23 | Live | Carrier | ARCOAIRE | HORIZONTAL VS HP | Singlezone Ducted, Centrally Ducted | 211227712 |  | HRCU-A-CB | DLCURAH36ABK | Ducted Indoor Units | EA*4X42L21A* | *96VTN1002122A* |  |  |  | 10 | 16.5 | 8.1 | 7.3 | FALSE | FALSE | TRUE |  | 75 | 90 | 90 | TRUE | Integrated | 150 | 1.When the unit power is on/in heating mode,and if the outdoor temperature drops below 3oC for 30 seconds,after running for 25mins, the base pan heater will be actived for 5 minutes. 2. In defrost mode and the outdoor temperature lower 1oC for 10 seconds the base pan heater will be actived and will be 5 mins delay inactive after defrost. | Integrated 24V control allows the system to automatically switch from heating with the heat pump ductless systems to the conventional, electric heat pump, or dual fuel heating system based on a preselected outdoor temperature (when paired with a 24V controlled third party thermostat). | Wi-fi/ Smart communication available when paired with qualifying third party 24V thermostats. | N/A | R410A | USA, Canada | 29710 | 3.6 | 2.42 | 35400 | 3.54 | 2.93 | 38110 | 3.59 | 3.11 | 31350 | 3 | 3.06 | 40440 | 2.94 | 4.03 | 37870 | 4.14 | 2.68 | 38500 | 4 | 2.82 | 38570 | 3.84 | 2.94 | 28930 | 3.86 | 2.2 | 29200 | 3.72 | 2.3 | 29530 | 3.6 | 2.4 | 27000 | 3.97 | 1.99 | 35000 | 5.46 | 1.88 | 35000 | 5.46 | 1.88
05/11/23 | Live | Carrier | ARCOAIRE | HORIZONTAL VS HP | Singlezone Ducted, Centrally Ducted | 211227721 |  | HRCU-A-CB | DLCURAH36ABK | Ducted Indoor Units | EA*4X42L21A* | OLV098A12* |  |  |  | 9.5 | 15.2 | 8.1 | 7.2 | FALSE | FALSE | FALSE |  | 76 | 91 | 91 | TRUE | Integrated | 150 | 1.When the unit power is on/in heating mode,and if the outdoor temperature drops below 3oC for 30 seconds,after running for 25mins, the base pan heater will be actived for 5 minutes. 2. In defrost mode and the outdoor temperature lower 1oC for 10 seconds the base pan heater will be actived and will be 5 mins delay inactive after defrost. | Integrated 24V control allows the system to automatically switch from heating with the heat pump ductless systems to the conventional, electric heat pump, or dual fuel heating system based on a preselected outdoor temperature (when paired with a 24V controlled third party thermostat). | Wi-fi/ Smart communication available when paired with qualifying third party 24V thermostats. | N/A | R410A | USA, Canada | 29370 | 3.75 | 2.3 | 35000 | 3.68 | 2.79 | 37670 | 3.74 | 2.95 | 31020 | 3.07 | 2.96 | 40010 | 3.02 | 3.88 | 37870 | 4.2 | 2.64 | 38500 | 4.06 | 2.78 | 38570 | 3.9 | 2.9 | 29130 | 3.92 | 2.18 | 29400 | 3.78 | 2.28 | 29730 | 3.65 | 2.39 | 27150 | 4.04 | 1.97 | 35200 | 5.55 | 1.86 | 35200 | 5.55 | 1.86
05/11/23 | Live | Carrier | ARCOAIRE | HORIZONTAL VS HP | Singlezone Ducted, Centrally Ducted | 211227730 |  | HRCU-A-CB | DLCURAH36ABK | Ducted Indoor Units | EA*4X42L21A* | OMV098J12* |  |  |  | 9.5 | 15.2 | 8.1 | 7.25 | FALSE | FALSE | FALSE |  | 76 | 91 | 91 | TRUE | Integrated | 150 | 1.When the unit power is on/in heating mode,and if the outdoor temperature drops below 3oC for 30 seconds,after running for 25mins, the base pan heater will be actived for 5 minutes. 2. In defrost mode and the outdoor temperature lower 1oC for 10 seconds the base pan heater will be actived and will be 5 mins delay inactive after defrost. | Integrated 24V control allows the system to automatically switch from heating with the heat pump ductless systems to the conventional, electric heat pump, or dual fuel heating system based on a preselected outdoor temperature (when paired with a 24V controlled third party thermostat). | Wi-fi/ Smart communication available when paired with qualifying third party 24V thermostats. | N/A | R410A | USA, Canada | 29370 | 3.75 | 2.3 | 35000 | 3.68 | 2.79 | 37670 | 3.74 | 2.95 | 31020 | 3.06 | 2.97 | 40010 | 3 | 3.91 | 37870 | 4.2 | 2.64 | 38500 | 4.06 | 2.78 | 38570 | 3.9 | 2.9 | 29130 | 3.92 | 2.18 | 29400 | 3.78 | 2.28 | 29730 | 3.65 | 2.39 | 27150 | 4.04 | 1.97 | 35200 | 5.55 | 1.86 | 35200 | 5.55 | 1.86
05/11/23 | Live | Carrier | ARCOAIRE | HORIZONTAL VS HP | Singlezone Ducted, Centrally Ducted | 211227739 |  | HRCU-A-CB | DLCURAH36ABK | Ducted Indoor Units | EA*4X42L21A* | OMV112K14A |  |  |  | 9.5 | 15.5 | 8.1 | 7.25 | FALSE | FALSE | FALSE |  | 76 | 91 | 91 | TRUE | Integrated | 150 | 1.When the unit power is on/in heating mode,and if the outdoor temperature drops below 3oC for 30 seconds,after running for 25mins, the base pan heater will be actived for 5 minutes. 2. In defrost mode and the outdoor temperature lower 1oC for 10 seconds the base pan heater will be actived and will be 5 mins delay inactive after defrost. | Integrated 24V control allows the system to automatically switch from heating with the heat pump ductless systems to the conventional, electric heat pump, or dual fuel heating system based on a preselected outdoor temperature (when paired with a 24V controlled third party thermostat). | Wi-fi/ Smart communication available when paired with qualifying third party 24V thermostats. | N/A | R410A | USA, Canada | 29540 | 3.77 | 2.3 | 35200 | 3.71 | 2.78 | 37890 | 3.76 | 2.95 | 31020 | 3.04 | 2.99 | 40010 | 2.98 | 3.93 | 37870 | 4.2 | 2.64 | 38500 | 4.06 | 2.78 | 38570 | 3.9 | 2.9 | 29130 | 3.92 | 2.18 | 29400 | 3.78 | 2.28 | 29730 | 3.65 | 2.39 | 27150 | 4.04 | 1.97 | 35200 | 5.55 | 1.86 | 35200 | 5.55 | 1.86
05/11/23 | Live | Carrier | ARCOAIRE | HORIZONTAL VS HP | Singlezone Ducted, Centrally Ducted | 211227767 |  | HRCU-A-CB | DLCURAH36ABK | Ducted Indoor Units | EA*4X42L24A* | *80ES(N,L)0702116A* |  |  |  | 10 | 16 | 8.1 | 7.25 | FALSE | FALSE | TRUE |  | 76 | 90 | 90 | TRUE | Integrated | 150 | 1.When the unit power is on/in heating mode,and if the outdoor temperature drops below 3oC for 30 seconds,after running for 25mins, the base pan heater will be actived for 5 minutes. 2. In defrost mode and the outdoor temperature lower 1oC for 10 seconds the base pan heater will be actived and will be 5 mins delay inactive after defrost. | Integrated 24V control allows the system to automatically switch from heating with the heat pump ductless systems to the conventional, electric heat pump, or dual fuel heating system based on a preselected outdoor temperature (when paired with a 24V controlled third party thermostat). | Wi-fi/ Smart communication available when paired with qualifying third party 24V thermostats. | N/A | R410A | USA, Canada | 29540 | 3.58 | 2.42 | 35200 | 3.52 | 2.93 | 37890 | 3.57 | 3.11 | 31180 | 2.99 | 3.06 | 40220 | 2.94 | 4.01 | 37870 | 4.17 | 2.66 | 38500 | 4.03 | 2.8 | 38570 | 3.87 | 2.92 | 29130 | 3.89 | 2.19 | 29400 | 3.75 | 2.3 | 29730 | 3.62 | 2.41 | 27000 | 3.97 | 1.99 | 35000 | 5.46 | 1.88 | 35000 | 5.46 | 1.88
05/11/23 | Live | Carrier | ARCOAIRE | HORIZONTAL VS HP | Singlezone Ducted, Centrally Ducted | 211227779 |  | HRCU-A-CB | DLCURAH36ABK | Ducted Indoor Units | EA*4X42L24A* | *80ES(N,L)0902116A* |  |  |  | 10 | 16 | 8.1 | 7.35 | FALSE | FALSE | TRUE |  | 74 | 88 | 88 | TRUE | Integrated | 150 | 1.When the unit power is on/in heating mode,and if the outdoor temperature drops below 3oC for 30 seconds,after running for 25mins, the base pan heater will be actived for 5 minutes. 2. In defrost mode and the outdoor temperature lower 1oC for 10 seconds the base pan heater will be actived and will be 5 mins delay inactive after defrost. | Integrated 24V control allows the system to automatically switch from heating with the heat pump ductless systems to the conventional, electric heat pump, or dual fuel heating system based on a preselected outdoor temperature (when paired with a 24V controlled third party thermostat). | Wi-fi/ Smart communication available when paired with qualifying third party 24V thermostats. | N/A | R410A | USA, Canada | 30040 | 3.64 | 2.42 | 35800 | 3.58 | 2.93 | 38540 | 3.63 | 3.11 | 31930 | 3.04 | 3.08 | 41180 | 2.99 | 4.04 | 38850 | 4.13 | 2.76 | 39500 | 3.99 | 2.9 | 39570 | 3.83 | 3.03 | 29130 | 3.86 | 2.21 | 29400 | 3.71 | 2.32 | 29730 | 3.59 | 2.43 | 27000 | 3.93 | 2.01 | 35000 | 5.4 | 1.9 | 35000 | 5.4 | 1.9
05/11/23 | Live | Carrier | ARCOAIRE | HORIZONTAL VS HP | Singlezone Ducted, Centrally Ducted | 211227791 |  | HRCU-A-CB | DLCURAH36ABK | Ducted Indoor Units | EA*4X42L24A* | *80ES(N,L)0902120A* |  |  |  | 10 | 16 | 8.1 | 7.35 | FALSE | FALSE | TRUE |  | 74 | 88 | 88 | TRUE | Integrated | 150 | 1.When the unit power is on/in heating mode,and if the outdoor temperature drops below 3oC for 30 seconds,after running for 25mins, the base pan heater will be actived for 5 minutes. 2. In defrost mode and the outdoor temperature lower 1oC for 10 seconds the base pan heater will be actived and will be 5 mins delay inactive after defrost. | Integrated 24V control allows the system to automatically switch from heating with the heat pump ductless systems to the conventional, electric heat pump, or dual fuel heating system based on a preselected outdoor temperature (when paired with a 24V controlled third party thermostat). | Wi-fi/ Smart communication available when paired with qualifying third party 24V thermostats. | N/A | R410A | USA, Canada | 30210 | 3.66 | 2.42 | 36000 | 3.6 | 2.93 | 38750 | 3.65 | 3.11 | 31930 | 3.03 | 3.09 | 41180 | 2.98 | 4.05 | 38850 | 4.1 | 2.78 | 39500 | 3.96 | 2.92 | 39570 | 3.81 | 3.04 | 29130 | 3.82 | 2.23 | 29400 | 3.68 | 2.34 | 29730 | 3.56 | 2.45 | 27000 | 3.89 | 2.03 | 35000 | 5.34 | 1.92 | 35000 | 5.34 | 1.92
05/11/23 | Live | Carrier | ARCOAIRE | HORIZONTAL VS HP | Singlezone Ducted, Centrally Ducted | 211227803 |  | HRCU-A-CB | DLCURAH36ABK | Ducted Indoor Units | EA*4X42L24A* | *80ES(N,L)0902420A* |  |  |  | 10 | 16 | 8.1 | 7.3 | FALSE | FALSE | TRUE |  | 76 | 90 | 90 | TRUE | Integrated | 150 | 1.When the unit power is on/in heating mode,and if the outdoor temperature drops below 3oC for 30 seconds,after running for 25mins, the base pan heater will be actived for 5 minutes. 2. In defrost mode and the outdoor temperature lower 1oC for 10 seconds the base pan heater will be actived and will be 5 mins delay inactive after defrost. | Integrated 24V control allows the system to automatically switch from heating with the heat pump ductless systems to the conventional, electric heat pump, or dual fuel heating system based on a preselected outdoor temperature (when paired with a 24V controlled third party thermostat). | Wi-fi/ Smart communication available when paired with qualifying third party 24V thermostats. | N/A | R410A | USA, Canada | 29710 | 3.6 | 2.42 | 35400 | 3.54 | 2.93 | 38110 | 3.59 | 3.11 | 31350 | 3 | 3.06 | 40440 | 2.94 | 4.03 | 37870 | 4.11 | 2.7 | 38500 | 3.97 | 2.84 | 38570 | 3.81 | 2.97 | 29130 | 3.86 | 2.21 | 29400 | 3.71 | 2.32 | 29730 | 3.59 | 2.43 | 27000 | 3.97 | 1.99 | 35000 | 5.46 | 1.88 | 35000 | 5.46 | 1.88
05/11/23 | Live | Carrier | ARCOAIRE | HORIZONTAL VS HP | Singlezone Ducted, Centrally Ducted | 211227815 |  | HRCU-A-CB | DLCURAH36ABK | Ducted Indoor Units | EA*4X42L24A* | *80ES(N,L)1102120A* |  |  |  | 10 | 16 | 8.1 | 7.3 | FALSE | FALSE | TRUE |  | 76 | 90 | 90 | TRUE | Integrated | 150 | 1.When the unit power is on/in heating mode,and if the outdoor temperature drops below 3oC for 30 seconds,after running for 25mins, the base pan heater will be actived for 5 minutes. 2. In defrost mode and the outdoor temperature lower 1oC for 10 seconds the base pan heater will be actived and will be 5 mins delay inactive after defrost. | Integrated 24V control allows the system to automatically switch from heating with the heat pump ductless systems to the conventional, electric heat pump, or dual fuel heating system based on a preselected outdoor temperature (when paired with a 24V controlled third party thermostat). | Wi-fi/ Smart communication available when paired with qualifying third party 24V thermostats. | N/A | R410A | USA, Canada | 29710 | 3.6 | 2.42 | 35400 | 3.54 | 2.93 | 38110 | 3.59 | 3.11 | 31350 | 3 | 3.06 | 40440 | 2.94 | 4.03 | 37870 | 4.11 | 2.7 | 38500 | 3.97 | 2.84 | 38570 | 3.81 | 2.97 | 29130 | 3.89 | 2.19 | 29400 | 3.75 | 2.3 | 29730 | 3.62 | 2.41 | 27000 | 3.97 | 1.99 | 35000 | 5.46 | 1.88 | 35000 | 5.46 | 1.88
05/11/23 | Live | Carrier | ARCOAIRE | HORIZONTAL VS HP | Singlezone Ducted, Centrally Ducted | 211227827 |  | HRCU-A-CB | DLCURAH36ABK | Ducted Indoor Units | EA*4X42L24A* | *80ES(N,L)1102420A* |  |  |  | 10 | 16.5 | 8.1 | 7.3 | FALSE | FALSE | TRUE |  | 75 | 90 | 90 | TRUE | Integrated | 150 | 1.When the unit power is on/in heating mode,and if the outdoor temperature drops below 3oC for 30 seconds,after running for 25mins, the base pan heater will be actived for 5 minutes. 2. In defrost mode and the outdoor temperature lower 1oC for 10 seconds the base pan heater will be actived and will be 5 mins delay inactive after defrost. | Integrated 24V control allows the system to automatically switch from heating with the heat pump ductless systems to the conventional, electric heat pump, or dual fuel heating system based on a preselected outdoor temperature (when paired with a 24V controlled third party thermostat). | Wi-fi/ Smart communication available when paired with qualifying third party 24V thermostats. | N/A | R410A | USA, Canada | 29710 | 3.6 | 2.42 | 35400 | 3.54 | 2.93 | 38110 | 3.59 | 3.11 | 31350 | 2.99 | 3.07 | 40440 | 2.93 | 4.04 | 37870 | 4.14 | 2.68 | 38500 | 4 | 2.82 | 38570 | 3.84 | 2.94 | 28930 | 3.86 | 2.2 | 29200 | 3.72 | 2.3 | 29530 | 3.6 | 2.4 | 27000 | 3.97 | 1.99 | 35000 | 5.46 | 1.88 | 35000 | 5.46 | 1.88
05/11/23 | Live | Carrier | ARCOAIRE | HORIZONTAL VS HP | Singlezone Ducted, Centrally Ducted | 211227839 |  | HRCU-A-CB | DLCURAH36ABK | Ducted Indoor Units | EA*4X42L24A* | *80ES(N,L)1352420A* |  |  |  | 10 | 16 | 8.1 | 7.3 | FALSE | FALSE | TRUE |  | 76 | 90 | 90 | TRUE | Integrated | 150 | 1.When the unit power is on/in heating mode,and if the outdoor temperature drops below 3oC for 30 seconds,after running for 25mins, the base pan heater will be actived for 5 minutes. 2. In defrost mode and the outdoor temperature lower 1oC for 10 seconds the base pan heater will be actived and will be 5 mins delay inactive after defrost. | Integrated 24V control allows the system to automatically switch from heating with the heat pump ductless systems to the conventional, electric heat pump, or dual fuel heating system based on a preselected outdoor temperature (when paired with a 24V controlled third party thermostat). | Wi-fi/ Smart communication available when paired with qualifying third party 24V thermostats. | N/A | R410A | USA, Canada | 29880 | 3.62 | 2.42 | 35600 | 3.56 | 2.93 | 38320 | 3.61 | 3.11 | 31510 | 3.03 | 3.05 | 40650 | 2.97 | 4.01 | 37870 | 4.08 | 2.72 | 38500 | 3.95 | 2.86 | 38570 | 3.79 | 2.98 | 29130 | 3.86 | 2.21 | 29400 | 3.71 | 2.32 | 29730 | 3.59 | 2.43 | 27000 | 3.93 | 2.01 | 35000 | 5.4 | 1.9 | 35000 | 5.4 | 1.9
05/11/23 | Live | Carrier | ARCOAIRE | HORIZONTAL VS HP | Singlezone Ducted, Centrally Ducted | 211227851 |  | HRCU-A-CB | DLCURAH36ABK | Ducted Indoor Units | EA*4X42L24A* | *80ES(N,L)1552420A* |  |  |  | 10 | 15.5 | 8.1 | 7.4 | FALSE | FALSE | TRUE |  | 74 | 88 | 89 | TRUE | Integrated | 150 | 1.When the unit power is on/in heating mode,and if the outdoor temperature drops below 3oC for 30 seconds,after running for 25mins, the base pan heater will be actived for 5 minutes. 2. In defrost mode and the outdoor temperature lower 1oC for 10 seconds the base pan heater will be actived and will be 5 mins delay inactive after defrost. | Integrated 24V control allows the system to automatically switch from heating with the heat pump ductless systems to the conventional, electric heat pump, or dual fuel heating system based on a preselected outdoor temperature (when paired with a 24V controlled third party thermostat). | Wi-fi/ Smart communication available when paired with qualifying third party 24V thermostats. | N/A | R410A | USA, Canada | 30550 | 3.7 | 2.42 | 36400 | 3.64 | 2.93 | 39180 | 3.69 | 3.11 | 32340 | 3.06 | 3.1 | 41720 | 3 | 4.08 | 38850 | 3.99 | 2.85 | 39500 | 3.86 | 3 | 39570 | 3.7 | 3.13 | 29130 | 3.79 | 2.25 | 29400 | 3.65 | 2.36 | 29730 | 3.53 | 2.47 | 27150 | 3.87 | 2.06 | 35200 | 5.32 | 1.94 | 35200 | 5.32 | 1.94
05/11/23 | Live | Carrier | ARCOAIRE | HORIZONTAL VS HP | Singlezone Ducted, Centrally Ducted | 211227860 |  | HRCU-A-CB | DLCURAH36ABK | Ducted Indoor Units | EA*4X42L24A* | *80VSL0702120A* |  |  |  | 9.5 | 16 | 8.1 | 7.3 | FALSE | FALSE | FALSE |  | 76 | 90 | 90 | TRUE | Integrated | 150 | 1.When the unit power is on/in heating mode,and if the outdoor temperature drops below 3oC for 30 seconds,after running for 25mins, the base pan heater will be actived for 5 minutes. 2. In defrost mode and the outdoor temperature lower 1oC for 10 seconds the base pan heater will be actived and will be 5 mins delay inactive after defrost. | Integrated 24V control allows the system to automatically switch from heating with the heat pump ductless systems to the conventional, electric heat pump, or dual fuel heating system based on a preselected outdoor temperature (when paired with a 24V controlled third party thermostat). | Wi-fi/ Smart communication available when paired with qualifying third party 24V thermostats. | N/A | R410A | USA, Canada | 29710 | 3.79 | 2.3 | 35400 | 3.73 | 2.78 | 38110 | 3.78 | 2.95 | 31350 | 3.02 | 3.04 | 40440 | 2.97 | 3.99 | 37870 | 4.11 | 2.7 | 38500 | 3.97 | 2.84 | 38570 | 3.81 | 2.97 | 29130 | 3.89 | 2.19 | 29400 | 3.75 | 2.3 | 29730 | 3.62 | 2.41 | 27000 | 3.97 | 1.99 | 35000 | 5.46 | 1.88 | 35000 | 5.46 | 1.88
05/11/23 | Live | Carrier | ARCOAIRE | HORIZONTAL VS HP | Singlezone Ducted, Centrally Ducted | 211227869 |  | HRCU-A-CB | DLCURAH36ABK | Ducted Indoor Units | EA*4X42L24A* | *80VSL0902120A* |  |  |  | 9.5 | 16 | 8.1 | 7.25 | FALSE | FALSE | FALSE |  | 76 | 90 | 90 | TRUE | Integrated | 150 | 1.When the unit power is on/in heating mode,and if the outdoor temperature drops below 3oC for 30 seconds,after running for 25mins, the base pan heater will be actived for 5 minutes. 2. In defrost mode and the outdoor temperature lower 1oC for 10 seconds the base pan heater will be actived and will be 5 mins delay inactive after defrost. | Integrated 24V control allows the system to automatically switch from heating with the heat pump ductless systems to the conventional, electric heat pump, or dual fuel heating system based on a preselected outdoor temperature (when paired with a 24V controlled third party thermostat). | Wi-fi/ Smart communication available when paired with qualifying third party 24V thermostats. | N/A | R410A | USA, Canada | 29370 | 3.75 | 2.3 | 35000 | 3.68 | 2.79 | 37670 | 3.74 | 2.95 | 31020 | 3 | 3.03 | 40010 | 2.95 | 3.97 | 37870 | 4.2 | 2.64 | 38500 | 4.06 | 2.78 | 38570 | 3.9 | 2.9 | 29130 | 3.92 | 2.18 | 29400 | 3.78 | 2.28 | 29730 | 3.65 | 2.39 | 27000 | 4.01 | 1.97 | 35000 | 5.52 | 1.86 | 35000 | 5.52 | 1.86
05/11/23 | Live | Carrier | ARCOAIRE | HORIZONTAL VS HP | Singlezone Ducted, Centrally Ducted | 211227878 |  | HRCU-A-CB | DLCURAH36ABK | Ducted Indoor Units | EA*4X42L24A* | *80VSL0902420A* |  |  |  | 10 | 16 | 8.1 | 7.25 | FALSE | FALSE | TRUE |  | 76 | 90 | 90 | TRUE | Integrated | 150 | 1.When the unit power is on/in heating mode,and if the outdoor temperature drops below 3oC for 30 seconds,after running for 25mins, the base pan heater will be actived for 5 minutes. 2. In defrost mode and the outdoor temperature lower 1oC for 10 seconds the base pan heater will be actived and will be 5 mins delay inactive after defrost. | Integrated 24V control allows the system to automatically switch from heating with the heat pump ductless systems to the conventional, electric heat pump, or dual fuel heating system based on a preselected outdoor temperature (when paired with a 24V controlled third party thermostat). | Wi-fi/ Smart communication available when paired with qualifying third party 24V thermostats. | N/A | R410A | USA, Canada | 29540 | 3.58 | 2.42 | 35200 | 3.52 | 2.93 | 37890 | 3.57 | 3.11 | 31180 | 2.99 | 3.06 | 40220 | 2.94 | 4.01 | 37870 | 4.17 | 2.66 | 38500 | 4.03 | 2.8 | 38570 | 3.87 | 2.92 | 29130 | 3.89 | 2.19 | 29400 | 3.75 | 2.3 | 29730 | 3.62 | 2.41 | 27000 | 3.97 | 1.99 | 35000 | 5.46 | 1.88 | 35000 | 5.46 | 1.88
05/11/23 | Live | Carrier | ARCOAIRE | HORIZONTAL VS HP | Singlezone Ducted, Centrally Ducted | 211227887 |  | HRCU-A-CB | DLCURAH36ABK | Ducted Indoor Units | EA*4X42L24A* | *80VSL1102422A* |  |  |  | 10 | 16.5 | 8.1 | 7.3 | FALSE | FALSE | TRUE |  | 75 | 90 | 90 | TRUE | Integrated | 150 | 1.When the unit power is on/in heating mode,and if the outdoor temperature drops below 3oC for 30 seconds,after running for 25mins, the base pan heater will be actived for 5 minutes. 2. In defrost mode and the outdoor temperature lower 1oC for 10 seconds the base pan heater will be actived and will be 5 mins delay inactive after defrost. | Integrated 24V control allows the system to automatically switch from heating with the heat pump ductless systems to the conventional, electric heat pump, or dual fuel heating system based on a preselected outdoor temperature (when paired with a 24V controlled third party thermostat). | Wi-fi/ Smart communication available when paired with qualifying third party 24V thermostats. | N/A | R410A | USA, Canada | 29710 | 3.6 | 2.42 | 35400 | 3.54 | 2.93 | 38110 | 3.59 | 3.11 | 31180 | 2.98 | 3.07 | 40220 | 2.93 | 4.02 | 37870 | 4.14 | 2.68 | 38500 | 4 | 2.82 | 38570 | 3.84 | 2.94 | 28930 | 3.86 | 2.2 | 29200 | 3.72 | 2.3 | 29530 | 3.6 | 2.4 | 27000 | 3.97 | 1.99 | 35000 | 5.46 | 1.88 | 35000 | 5.46 | 1.88
05/11/23 | Live | Carrier | ARCOAIRE | HORIZONTAL VS HP | Singlezone Ducted, Centrally Ducted | 211227897 |  | HRCU-A-CB | DLCURAH36ABK | Ducted Indoor Units | EA*4X42L24A* | *80ESU0802120A |  |  |  | 10 | 15.5 | 8.5 | 7.4 | FALSE | FALSE | TRUE |  | 74 | 87 | 88 | TRUE | Integrated | 150 | 1.When the unit power is on/in heating mode,and if the outdoor temperature drops below 3oC for 30 seconds,after running for 25mins, the base pan heater will be actived for 5 minutes. 2. In defrost mode and the outdoor temperature lower 1oC for 10 seconds the base pan heater will be actived and will be 5 mins delay inactive after defrost. | Integrated 24V control allows the system to automatically switch from heating with the heat pump ductless systems to the conventional, electric heat pump, or dual fuel heating system based on a preselected outdoor temperature (when paired with a 24V controlled third party thermostat). | Wi-fi/ Smart communication available when paired with qualifying third party 24V thermostats. | N/A | R410A | USA, Canada | 31050 | 3.76 | 2.42 | 37000 | 3.7 | 2.93 | 39830 | 3.75 | 3.11 | 32760 | 3.09 | 3.11 | 42250 | 3.03 | 4.09 | 39340 | 3.94 | 2.93 | 40000 | 3.81 | 3.08 | 40070 | 3.65 | 3.22 | 29330 | 3.78 | 2.27 | 29600 | 3.65 | 2.38 | 29930 | 3.52 | 2.49 | 27150 | 3.83 | 2.08 | 35200 | 5.26 | 1.96 | 35200 | 5.26 | 1.96
05/11/23 | Live | Carrier | ARCOAIRE | HORIZONTAL VS HP | Singlezone Ducted, Centrally Ducted | 211227908 |  | HRCU-A-CB | DLCURAH36ABK | Ducted Indoor Units | EA*4X42L24A* | *80ESU1002120A* |  |  |  | 10 | 16 | 8.1 | 7.3 | FALSE | FALSE | TRUE |  | 76 | 90 | 90 | TRUE | Integrated | 150 | 1.When the unit power is on/in heating mode,and if the outdoor temperature drops below 3oC for 30 seconds,after running for 25mins, the base pan heater will be actived for 5 minutes. 2. In defrost mode and the outdoor temperature lower 1oC for 10 seconds the base pan heater will be actived and will be 5 mins delay inactive after defrost. | Integrated 24V control allows the system to automatically switch from heating with the heat pump ductless systems to the conventional, electric heat pump, or dual fuel heating system based on a preselected outdoor temperature (when paired with a 24V controlled third party thermostat). | Wi-fi/ Smart communication available when paired with qualifying third party 24V thermostats. | N/A | R410A | USA, Canada | 29880 | 3.62 | 2.42 | 35600 | 3.56 | 2.93 | 38320 | 3.61 | 3.11 | 31510 | 3.03 | 3.05 | 40650 | 2.97 | 4.01 | 37870 | 4.08 | 2.72 | 38500 | 3.95 | 2.86 | 38570 | 3.79 | 2.98 | 29130 | 3.86 | 2.21 | 29400 | 3.71 | 2.32 | 29730 | 3.59 | 2.43 | 27000 | 3.97 | 1.99 | 35000 | 5.46 | 1.88 | 35000 | 5.46 | 1.88
05/11/23 | Live | Carrier | ARCOAIRE | HORIZONTAL VS HP | Singlezone Ducted, Centrally Ducted | 211227919 |  | HRCU-A-CB | DLCURAH36ABK | Ducted Indoor Units | EA*4X42L24A* | *80VTL0902120A* |  |  |  | 9.5 | 16 | 8.1 | 7.25 | FALSE | FALSE | FALSE |  | 76 | 90 | 90 | TRUE | Integrated | 150 | 1.When the unit power is on/in heating mode,and if the outdoor temperature drops below 3oC for 30 seconds,after running for 25mins, the base pan heater will be actived for 5 minutes. 2. In defrost mode and the outdoor temperature lower 1oC for 10 seconds the base pan heater will be actived and will be 5 mins delay inactive after defrost. | Integrated 24V control allows the system to automatically switch from heating with the heat pump ductless systems to the conventional, electric heat pump, or dual fuel heating system based on a preselected outdoor temperature (when paired with a 24V controlled third party thermostat). | Wi-fi/ Smart communication available when paired with qualifying third party 24V thermostats. | N/A | R410A | USA, Canada | 29370 | 3.75 | 2.3 | 35000 | 3.68 | 2.79 | 37670 | 3.74 | 2.95 | 31020 | 3 | 3.03 | 40010 | 2.95 | 3.97 | 37870 | 4.2 | 2.64 | 38500 | 4.06 | 2.78 | 38570 | 3.9 | 2.9 | 29130 | 3.92 | 2.18 | 29400 | 3.78 | 2.28 | 29730 | 3.65 | 2.39 | 27000 | 4.01 | 1.97 | 35000 | 5.52 | 1.86 | 35000 | 5.52 | 1.86
05/11/23 | Live | Carrier | ARCOAIRE | HORIZONTAL VS HP | Singlezone Ducted, Centrally Ducted | 211227929 |  | HRCU-A-CB | DLCURAH36ABK | Ducted Indoor Units | EA*4X42L24A* | *80VTL1102122A* |  |  |  | 10 | 15.5 | 8.1 | 7.35 | FALSE | FALSE | TRUE |  | 74 | 88 | 89 | TRUE | Integrated | 150 | 1.When the unit power is on/in heating mode,and if the outdoor temperature drops below 3oC for 30 seconds,after running for 25mins, the base pan heater will be actived for 5 minutes. 2. In defrost mode and the outdoor temperature lower 1oC for 10 seconds the base pan heater will be actived and will be 5 mins delay inactive after defrost. | Integrated 24V control allows the system to automatically switch from heating with the heat pump ductless systems to the conventional, electric heat pump, or dual fuel heating system based on a preselected outdoor temperature (when paired with a 24V controlled third party thermostat). | Wi-fi/ Smart communication available when paired with qualifying third party 24V thermostats. | N/A | R410A | USA, Canada | 30380 | 3.68 | 2.42 | 36200 | 3.62 | 2.93 | 38970 | 3.67 | 3.11 | 31930 | 3.03 | 3.09 | 41180 | 2.98 | 4.05 | 38850 | 4.05 | 2.81 | 39500 | 3.91 | 2.96 | 39570 | 3.75 | 3.09 | 29130 | 3.82 | 2.23 | 29400 | 3.68 | 2.34 | 29730 | 3.56 | 2.45 | 27150 | 3.91 | 2.04 | 35200 | 5.37 | 1.92 | 35200 | 5.37 | 1.92
05/11/23 | Live | Carrier | ARCOAIRE | HORIZONTAL VS HP | Singlezone Ducted, Centrally Ducted | 211227959 |  | HRCU-A-CB | DLCURAH36ABK | Ducted Indoor Units | EA*4X42L24A* | *92ESN0802120A* |  |  |  | 10 | 16.5 | 8.1 | 7.25 | FALSE | FALSE | TRUE |  | 75 | 90 | 90 | TRUE | Integrated | 150 | 1.When the unit power is on/in heating mode,and if the outdoor temperature drops below 3oC for 30 seconds,after running for 25mins, the base pan heater will be actived for 5 minutes. 2. In defrost mode and the outdoor temperature lower 1oC for 10 seconds the base pan heater will be actived and will be 5 mins delay inactive after defrost. | Integrated 24V control allows the system to automatically switch from heating with the heat pump ductless systems to the conventional, electric heat pump, or dual fuel heating system based on a preselected outdoor temperature (when paired with a 24V controlled third party thermostat). | Wi-fi/ Smart communication available when paired with qualifying third party 24V thermostats. | N/A | R410A | USA, Canada | 29540 | 3.58 | 2.42 | 35200 | 3.52 | 2.93 | 37890 | 3.57 | 3.11 | 31180 | 2.97 | 3.08 | 40220 | 2.92 | 4.04 | 37870 | 4.17 | 2.66 | 38500 | 4.03 | 2.8 | 38570 | 3.87 | 2.92 | 28930 | 3.86 | 2.2 | 29200 | 3.72 | 2.3 | 29530 | 3.6 | 2.4 | 27000 | 3.97 | 1.99 | 35000 | 5.46 | 1.88 | 35000 | 5.46 | 1.88
05/11/23 | Live | Carrier | ARCOAIRE | HORIZONTAL VS HP | Singlezone Ducted, Centrally Ducted | 211227970 |  | HRCU-A-CB | DLCURAH36ABK | Ducted Indoor Units | EA*4X42L24A* | *92ESN1002120A* |  |  |  | 10 | 16.5 | 8.1 | 7.25 | FALSE | FALSE | TRUE |  | 75 | 90 | 90 | TRUE | Integrated | 150 | 1.When the unit power is on/in heating mode,and if the outdoor temperature drops below 3oC for 30 seconds,after running for 25mins, the base pan heater will be actived for 5 minutes. 2. In defrost mode and the outdoor temperature lower 1oC for 10 seconds the base pan heater will be actived and will be 5 mins delay inactive after defrost. | Integrated 24V control allows the system to automatically switch from heating with the heat pump ductless systems to the conventional, electric heat pump, or dual fuel heating system based on a preselected outdoor temperature (when paired with a 24V controlled third party thermostat). | Wi-fi/ Smart communication available when paired with qualifying third party 24V thermostats. | N/A | R410A | USA, Canada | 29540 | 3.58 | 2.42 | 35200 | 3.52 | 2.93 | 37890 | 3.57 | 3.11 | 31180 | 2.98 | 3.07 | 40220 | 2.93 | 4.02 | 37870 | 4.17 | 2.66 | 38500 | 4.03 | 2.8 | 38570 | 3.87 | 2.92 | 28930 | 3.86 | 2.2 | 29200 | 3.72 | 2.3 | 29530 | 3.6 | 2.4 | 27000 | 3.97 | 1.99 | 35000 | 5.46 | 1.88 | 35000 | 5.46 | 1.88
05/11/23 | Live | Carrier | ARCOAIRE | HORIZONTAL VS HP | Singlezone Ducted, Centrally Ducted | 211227980 |  | HRCU-A-CB | DLCURAH36ABK | Ducted Indoor Units | EA*4X42L24A* | *92ESN1002122A* |  |  |  | 10 | 15.2 | 8.5 | 7.4 | FALSE | FALSE | TRUE |  | 74 | 87 | 88 | TRUE | Integrated | 150 | 1.When the unit power is on/in heating mode,and if the outdoor temperature drops below 3oC for 30 seconds,after running for 25mins, the base pan heater will be actived for 5 minutes. 2. In defrost mode and the outdoor temperature lower 1oC for 10 seconds the base pan heater will be actived and will be 5 mins delay inactive after defrost. | Integrated 24V control allows the system to automatically switch from heating with the heat pump ductless systems to the conventional, electric heat pump, or dual fuel heating system based on a preselected outdoor temperature (when paired with a 24V controlled third party thermostat). | Wi-fi/ Smart communication available when paired with qualifying third party 24V thermostats. | N/A | R410A | USA, Canada | 30880 | 3.74 | 2.42 | 36800 | 3.68 | 2.93 | 39610 | 3.73 | 3.11 | 32760 | 3.11 | 3.09 | 42250 | 3.05 | 4.06 | 39340 | 3.99 | 2.89 | 40000 | 3.86 | 3.04 | 40070 | 3.7 | 3.17 | 29330 | 3.82 | 2.25 | 29600 | 3.68 | 2.36 | 29930 | 3.55 | 2.47 | 27150 | 3.87 | 2.06 | 35200 | 5.32 | 1.94 | 35200 | 5.32 | 1.94
05/11/23 | Live | Carrier | ARCOAIRE | HORIZONTAL VS HP | Singlezone Ducted, Centrally Ducted | 211227990 |  | HRCU-A-CB | DLCURAH36ABK | Ducted Indoor Units | EA*4X42L24A* | *92ESN1202420A* |  |  |  | 10 | 16 | 8.1 | 7.3 | FALSE | FALSE | TRUE |  | 76 | 90 | 90 | TRUE | Integrated | 150 | 1.When the unit power is on/in heating mode,and if the outdoor temperature drops below 3oC for 30 seconds,after running for 25mins, the base pan heater will be actived for 5 minutes. 2. In defrost mode and the outdoor temperature lower 1oC for 10 seconds the base pan heater will be actived and will be 5 mins delay inactive after defrost. | Integrated 24V control allows the system to automatically switch from heating with the heat pump ductless systems to the conventional, electric heat pump, or dual fuel heating system based on a preselected outdoor temperature (when paired with a 24V controlled third party thermostat). | Wi-fi/ Smart communication available when paired with qualifying third party 24V thermostats. | N/A | R410A | USA, Canada | 30040 | 3.64 | 2.42 | 35800 | 3.58 | 2.93 | 38540 | 3.63 | 3.11 | 31510 | 3.01 | 3.07 | 40650 | 2.96 | 4.02 | 37870 | 4.05 | 2.74 | 38500 | 3.92 | 2.88 | 38570 | 3.76 | 3.01 | 29130 | 3.86 | 2.21 | 29400 | 3.71 | 2.32 | 29730 | 3.59 | 2.43 | 27000 | 3.93 | 2.01 | 35000 | 5.4 | 1.9 | 35000 | 5.4 | 1.9
05/11/23 | Live | Carrier | ARCOAIRE | HORIZONTAL VS HP | Singlezone Ducted, Centrally Ducted | 211228001 |  | HRCU-A-CB | DLCURAH36ABK | Ducted Indoor Units | EA*4X42L24A* | *95ESN0802120A* |  |  |  | 10 | 15.5 | 8.1 | 7.35 | FALSE | FALSE | TRUE |  | 74 | 88 | 89 | TRUE | Integrated | 150 | 1.When the unit power is on/in heating mode,and if the outdoor temperature drops below 3oC for 30 seconds,after running for 25mins, the base pan heater will be actived for 5 minutes. 2. In defrost mode and the outdoor temperature lower 1oC for 10 seconds the base pan heater will be actived and will be 5 mins delay inactive after defrost. | Integrated 24V control allows the system to automatically switch from heating with the heat pump ductless systems to the conventional, electric heat pump, or dual fuel heating system based on a preselected outdoor temperature (when paired with a 24V controlled third party thermostat). | Wi-fi/ Smart communication available when paired with qualifying third party 24V thermostats. | N/A | R410A | USA, Canada | 30380 | 3.68 | 2.42 | 36200 | 3.62 | 2.93 | 38970 | 3.67 | 3.11 | 31930 | 3.05 | 3.07 | 41180 | 3 | 4.02 | 38850 | 4.07 | 2.8 | 39500 | 3.94 | 2.94 | 39570 | 3.78 | 3.07 | 29130 | 3.82 | 2.23 | 29400 | 3.68 | 2.34 | 29730 | 3.56 | 2.45 | 27150 | 3.91 | 2.04 | 35200 | 5.37 | 1.92 | 35200 | 5.37 | 1.92
05/11/23 | Live | Carrier | ARCOAIRE | HORIZONTAL VS HP | Singlezone Ducted, Centrally Ducted | 211228012 |  | HRCU-A-CB | DLCURAH36ABK | Ducted Indoor Units | EA*4X42L24A* | *95ESN1002120A* |  |  |  | 10 | 15.5 | 8.1 | 7.35 | FALSE | FALSE | TRUE |  | 74 | 88 | 89 | TRUE | Integrated | 150 | 1.When the unit power is on/in heating mode,and if the outdoor temperature drops below 3oC for 30 seconds,after running for 25mins, the base pan heater will be actived for 5 minutes. 2. In defrost mode and the outdoor temperature lower 1oC for 10 seconds the base pan heater will be actived and will be 5 mins delay inactive after defrost. | Integrated 24V control allows the system to automatically switch from heating with the heat pump ductless systems to the conventional, electric heat pump, or dual fuel heating system based on a preselected outdoor temperature (when paired with a 24V controlled third party thermostat). | Wi-fi/ Smart communication available when paired with qualifying third party 24V thermostats. | N/A | R410A | USA, Canada | 30210 | 3.66 | 2.42 | 36000 | 3.6 | 2.93 | 38750 | 3.65 | 3.11 | 31930 | 3.05 | 3.07 | 41180 | 3 | 4.02 | 38850 | 4.1 | 2.78 | 39500 | 3.96 | 2.92 | 39570 | 3.81 | 3.04 | 29130 | 3.82 | 2.23 | 29400 | 3.68 | 2.34 | 29730 | 3.56 | 2.45 | 27150 | 3.91 | 2.04 | 35200 | 5.37 | 1.92 | 35200 | 5.37 | 1.92
05/11/23 | Live | Carrier | ARCOAIRE | HORIZONTAL VS HP | Singlezone Ducted, Centrally Ducted | 211228022 |  | HRCU-A-CB | DLCURAH36ABK | Ducted Indoor Units | EA*4X42L24A* | *95ESN1002122A* |  |  |  | 10 | 15.5 | 8.5 | 7.4 | FALSE | FALSE | TRUE |  | 74 | 87 | 88 | TRUE | Integrated | 150 | 1.When the unit power is on/in heating mode,and if the outdoor temperature drops below 3oC for 30 seconds,after running for 25mins, the base pan heater will be actived for 5 minutes. 2. In defrost mode and the outdoor temperature lower 1oC for 10 seconds the base pan heater will be actived and will be 5 mins delay inactive after defrost. | Integrated 24V control allows the system to automatically switch from heating with the heat pump ductless systems to the conventional, electric heat pump, or dual fuel heating system based on a preselected outdoor temperature (when paired with a 24V controlled third party thermostat). | Wi-fi/ Smart communication available when paired with qualifying third party 24V thermostats. | N/A | R410A | USA, Canada | 30880 | 3.74 | 2.42 | 36800 | 3.68 | 2.93 | 39610 | 3.73 | 3.11 | 32760 | 3.11 | 3.09 | 42250 | 3.05 | 4.06 | 39340 | 3.99 | 2.89 | 40000 | 3.86 | 3.04 | 40070 | 3.7 | 3.17 | 29330 | 3.82 | 2.25 | 29600 | 3.68 | 2.36 | 29930 | 3.55 | 2.47 | 27150 | 3.87 | 2.06 | 35200 | 5.32 | 1.94 | 35200 | 5.32 | 1.94
05/11/23 | Live | Carrier | ARCOAIRE | HORIZONTAL VS HP | Singlezone Ducted, Centrally Ducted | 211228032 |  | HRCU-A-CB | DLCURAH36ABK | Ducted Indoor Units | EA*4X42L24A* | *95ESN1202422A* |  |  |  | 10 | 15.2 | 8.1 | 7.4 | FALSE | FALSE | TRUE |  | 74 | 87 | 88 | TRUE | Integrated | 150 | 1.When the unit power is on/in heating mode,and if the outdoor temperature drops below 3oC for 30 seconds,after running for 25mins, the base pan heater will be actived for 5 minutes. 2. In defrost mode and the outdoor temperature lower 1oC for 10 seconds the base pan heater will be actived and will be 5 mins delay inactive after defrost. | Integrated 24V control allows the system to automatically switch from heating with the heat pump ductless systems to the conventional, electric heat pump, or dual fuel heating system based on a preselected outdoor temperature (when paired with a 24V controlled third party thermostat). | Wi-fi/ Smart communication available when paired with qualifying third party 24V thermostats. | N/A | R410A | USA, Canada | 30720 | 3.72 | 2.42 | 36600 | 3.66 | 2.93 | 39400 | 3.71 | 3.11 | 32340 | 3.08 | 3.08 | 41720 | 3.03 | 4.04 | 39340 | 4.02 | 2.87 | 40000 | 3.88 | 3.02 | 40070 | 3.73 | 3.15 | 29330 | 3.82 | 2.25 | 29600 | 3.68 | 2.36 | 29930 | 3.55 | 2.47 | 27150 | 3.87 | 2.06 | 35200 | 5.32 | 1.94 | 35200 | 5.32 | 1.94
05/11/23 | Live | Carrier | ARCOAIRE | HORIZONTAL VS HP | Singlezone Ducted, Centrally Ducted | 211228043 |  | HRCU-A-CB | DLCURAH36ABK | Ducted Indoor Units | EA*4X42L24A* | *95ESN1402422A* |  |  |  | 10 | 15 | 8.1 | 7.4 | FALSE | FALSE | FALSE |  | 74 | 88 | 88 | TRUE | Integrated | 150 | 1.When the unit power is on/in heating mode,and if the outdoor temperature drops below 3oC for 30 seconds,after running for 25mins, the base pan heater will be actived for 5 minutes. 2. In defrost mode and the outdoor temperature lower 1oC for 10 seconds the base pan heater will be actived and will be 5 mins delay inactive after defrost. | Integrated 24V control allows the system to automatically switch from heating with the heat pump ductless systems to the conventional, electric heat pump, or dual fuel heating system based on a preselected outdoor temperature (when paired with a 24V controlled third party thermostat). | Wi-fi/ Smart communication available when paired with qualifying third party 24V thermostats. | N/A | R410A | USA, Canada | 30880 | 3.74 | 2.42 | 36800 | 3.68 | 2.93 | 39610 | 3.73 | 3.11 | 32760 | 3.15 | 3.05 | 42250 | 3.09 | 4.01 | 39340 | 3.99 | 2.89 | 40000 | 3.86 | 3.04 | 40070 | 3.7 | 3.17 | 29330 | 3.82 | 2.25 | 29600 | 3.68 | 2.36 | 29930 | 3.55 | 2.47 | 27310 | 3.89 | 2.06 | 35400 | 5.35 | 1.94 | 35400 | 5.35 | 1.94
05/11/23 | Live | Carrier | ARCOAIRE | HORIZONTAL VS HP | Singlezone Ducted, Centrally Ducted | 211228053 |  | HRCU-A-CB | DLCURAH36ABK | Ducted Indoor Units | EA*4X42L24A* | *96VSN0802120A* |  |  |  | 10 | 16 | 8.1 | 7.3 | FALSE | FALSE | TRUE |  | 76 | 90 | 90 | TRUE | Integrated | 150 | 1.When the unit power is on/in heating mode,and if the outdoor temperature drops below 3oC for 30 seconds,after running for 25mins, the base pan heater will be actived for 5 minutes. 2. In defrost mode and the outdoor temperature lower 1oC for 10 seconds the base pan heater will be actived and will be 5 mins delay inactive after defrost. | Integrated 24V control allows the system to automatically switch from heating with the heat pump ductless systems to the conventional, electric heat pump, or dual fuel heating system based on a preselected outdoor temperature (when paired with a 24V controlled third party thermostat). | Wi-fi/ Smart communication available when paired with qualifying third party 24V thermostats. | N/A | R410A | USA, Canada | 29880 | 3.62 | 2.42 | 35600 | 3.56 | 2.93 | 38320 | 3.61 | 3.11 | 31510 | 3.01 | 3.07 | 40650 | 2.96 | 4.02 | 37870 | 4.08 | 2.72 | 38500 | 3.95 | 2.86 | 38570 | 3.79 | 2.98 | 29130 | 3.86 | 2.21 | 29400 | 3.71 | 2.32 | 29730 | 3.59 | 2.43 | 27000 | 3.93 | 2.01 | 35000 | 5.4 | 1.9 | 35000 | 5.4 | 1.9
05/11/23 | Live | Carrier | ARCOAIRE | HORIZONTAL VS HP | Singlezone Ducted, Centrally Ducted | 211228062 |  | HRCU-A-CB | DLCURAH36ABK | Ducted Indoor Units | EA*4X42L24A* | *96VSN1002120A* |  |  |  | 10 | 16 | 8.1 | 7.3 | FALSE | FALSE | TRUE |  | 76 | 90 | 90 | TRUE | Integrated | 150 | 1.When the unit power is on/in heating mode,and if the outdoor temperature drops below 3oC for 30 seconds,after running for 25mins, the base pan heater will be actived for 5 minutes. 2. In defrost mode and the outdoor temperature lower 1oC for 10 seconds the base pan heater will be actived and will be 5 mins delay inactive after defrost. | Integrated 24V control allows the system to automatically switch from heating with the heat pump ductless systems to the conventional, electric heat pump, or dual fuel heating system based on a preselected outdoor temperature (when paired with a 24V controlled third party thermostat). | Wi-fi/ Smart communication available when paired with qualifying third party 24V thermostats. | N/A | R410A | USA, Canada | 29880 | 3.62 | 2.42 | 35600 | 3.56 | 2.93 | 38320 | 3.61 | 3.11 | 31510 | 3.01 | 3.07 | 40650 | 2.96 | 4.02 | 37870 | 4.08 | 2.72 | 38500 | 3.95 | 2.86 | 38570 | 3.79 | 2.98 | 29130 | 3.86 | 2.21 | 29400 | 3.71 | 2.32 | 29730 | 3.59 | 2.43 | 27000 | 3.93 | 2.01 | 35000 | 5.4 | 1.9 | 35000 | 5.4 | 1.9
05/11/23 | Live | Carrier | ARCOAIRE | HORIZONTAL VS HP | Singlezone Ducted, Centrally Ducted | 211228071 |  | HRCU-A-CB | DLCURAH36ABK | Ducted Indoor Units | EA*4X42L24A* | *96VSN1202422A* |  |  |  | 10 | 16 | 8.1 | 7.3 | FALSE | FALSE | TRUE |  | 76 | 90 | 90 | TRUE | Integrated | 150 | 1.When the unit power is on/in heating mode,and if the outdoor temperature drops below 3oC for 30 seconds,after running for 25mins, the base pan heater will be actived for 5 minutes. 2. In defrost mode and the outdoor temperature lower 1oC for 10 seconds the base pan heater will be actived and will be 5 mins delay inactive after defrost. | Integrated 24V control allows the system to automatically switch from heating with the heat pump ductless systems to the conventional, electric heat pump, or dual fuel heating system based on a preselected outdoor temperature (when paired with a 24V controlled third party thermostat). | Wi-fi/ Smart communication available when paired with qualifying third party 24V thermostats. | N/A | R410A | USA, Canada | 29710 | 3.6 | 2.42 | 35400 | 3.54 | 2.93 | 38110 | 3.59 | 3.11 | 31350 | 3.01 | 3.05 | 40440 | 2.96 | 4 | 37870 | 4.11 | 2.7 | 38500 | 3.97 | 2.84 | 38570 | 3.81 | 2.97 | 29130 | 3.89 | 2.19 | 29400 | 3.75 | 2.3 | 29730 | 3.62 | 2.41 | 27000 | 3.97 | 1.99 | 35000 | 5.46 | 1.88 | 35000 | 5.46 | 1.88
05/11/23 | Live | Carrier | ARCOAIRE | HORIZONTAL VS HP | Singlezone Ducted, Centrally Ducted | 211228081 |  | HRCU-A-CB | DLCURAH36ABK | Ducted Indoor Units | EA*4X42L24A* | *95ESU0802120A* |  |  |  | 9.5 | 14.5 | 8.1 | 7.4 | FALSE | FALSE | FALSE |  | 74 | 88 | 88 | TRUE | Integrated | 150 | 1.When the unit power is on/in heating mode,and if the outdoor temperature drops below 3oC for 30 seconds,after running for 25mins, the base pan heater will be actived for 5 minutes. 2. In defrost mode and the outdoor temperature lower 1oC for 10 seconds the base pan heater will be actived and will be 5 mins delay inactive after defrost. | Integrated 24V control allows the system to automatically switch from heating with the heat pump ductless systems to the conventional, electric heat pump, or dual fuel heating system based on a preselected outdoor temperature (when paired with a 24V controlled third party thermostat). | Wi-fi/ Smart communication available when paired with qualifying third party 24V thermostats. | N/A | R410A | USA, Canada | 30880 | 3.94 | 2.3 | 36800 | 3.87 | 2.79 | 39610 | 3.93 | 2.95 | 32760 | 3.17 | 3.03 | 42250 | 3.11 | 3.98 | 39340 | 3.99 | 2.89 | 40000 | 3.86 | 3.04 | 40070 | 3.7 | 3.17 | 29330 | 3.82 | 2.25 | 29600 | 3.68 | 2.36 | 29930 | 3.55 | 2.47 | 27310 | 3.89 | 2.06 | 35400 | 5.35 | 1.94 | 35400 | 5.35 | 1.94
05/11/23 | Live | Carrier | ARCOAIRE | HORIZONTAL VS HP | Singlezone Ducted, Centrally Ducted | 211228092 |  | HRCU-A-CB | DLCURAH36ABK | Ducted Indoor Units | EA*4X42L24A* | *95ESU1002120A* |  |  |  | 10 | 16 | 8.1 | 7.3 | FALSE | FALSE | TRUE |  | 76 | 90 | 90 | TRUE | Integrated | 150 | 1.When the unit power is on/in heating mode,and if the outdoor temperature drops below 3oC for 30 seconds,after running for 25mins, the base pan heater will be actived for 5 minutes. 2. In defrost mode and the outdoor temperature lower 1oC for 10 seconds the base pan heater will be actived and will be 5 mins delay inactive after defrost. | Integrated 24V control allows the system to automatically switch from heating with the heat pump ductless systems to the conventional, electric heat pump, or dual fuel heating system based on a preselected outdoor temperature (when paired with a 24V controlled third party thermostat). | Wi-fi/ Smart communication available when paired with qualifying third party 24V thermostats. | N/A | R410A | USA, Canada | 30040 | 3.64 | 2.42 | 35800 | 3.58 | 2.93 | 38540 | 3.63 | 3.11 | 31510 | 3 | 3.08 | 40650 | 2.95 | 4.04 | 37870 | 4.05 | 2.74 | 38500 | 3.92 | 2.88 | 38570 | 3.76 | 3.01 | 29130 | 3.86 | 2.21 | 29400 | 3.71 | 2.32 | 29730 | 3.59 | 2.43 | 27000 | 3.93 | 2.01 | 35000 | 5.4 | 1.9 | 35000 | 5.4 | 1.9
05/11/23 | Live | Carrier | ARCOAIRE | HORIZONTAL VS HP | Singlezone Ducted, Centrally Ducted | 211228102 |  | HRCU-A-CB | DLCURAH36ABK | Ducted Indoor Units | EA*4X42L24A* | *95ESU1002122A* |  |  |  | 10 | 15.2 | 8.1 | 7.4 | FALSE | FALSE | TRUE |  | 74 | 87 | 88 | TRUE | Integrated | 150 | 1.When the unit power is on/in heating mode,and if the outdoor temperature drops below 3oC for 30 seconds,after running for 25mins, the base pan heater will be actived for 5 minutes. 2. In defrost mode and the outdoor temperature lower 1oC for 10 seconds the base pan heater will be actived and will be 5 mins delay inactive after defrost. | Integrated 24V control allows the system to automatically switch from heating with the heat pump ductless systems to the conventional, electric heat pump, or dual fuel heating system based on a preselected outdoor temperature (when paired with a 24V controlled third party thermostat). | Wi-fi/ Smart communication available when paired with qualifying third party 24V thermostats. | N/A | R410A | USA, Canada | 30720 | 3.72 | 2.42 | 36600 | 3.66 | 2.93 | 39400 | 3.71 | 3.11 | 32340 | 3.08 | 3.08 | 41720 | 3.03 | 4.04 | 39340 | 3.99 | 2.89 | 40000 | 3.86 | 3.04 | 40070 | 3.7 | 3.17 | 29330 | 3.82 | 2.25 | 29600 | 3.68 | 2.36 | 29930 | 3.55 | 2.47 | 27150 | 3.87 | 2.06 | 35200 | 5.32 | 1.94 | 35200 | 5.32 | 1.94
05/11/23 | Live | Carrier | ARCOAIRE | HORIZONTAL VS HP | Singlezone Ducted, Centrally Ducted | 211228112 |  | HRCU-A-CB | DLCURAH36ABK | Ducted Indoor Units | EA*4X42L24A* | *96VTN0802120A* |  |  |  | 9.5 | 16 | 8.1 | 7.25 | FALSE | FALSE | FALSE |  | 76 | 90 | 90 | TRUE | Integrated | 150 | 1.When the unit power is on/in heating mode,and if the outdoor temperature drops below 3oC for 30 seconds,after running for 25mins, the base pan heater will be actived for 5 minutes. 2. In defrost mode and the outdoor temperature lower 1oC for 10 seconds the base pan heater will be actived and will be 5 mins delay inactive after defrost. | Integrated 24V control allows the system to automatically switch from heating with the heat pump ductless systems to the conventional, electric heat pump, or dual fuel heating system based on a preselected outdoor temperature (when paired with a 24V controlled third party thermostat). | Wi-fi/ Smart communication available when paired with qualifying third party 24V thermostats. | N/A | R410A | USA, Canada | 29370 | 3.75 | 2.3 | 35000 | 3.68 | 2.79 | 37670 | 3.74 | 2.95 | 31020 | 3 | 3.03 | 40010 | 2.95 | 3.97 | 37870 | 4.2 | 2.64 | 38500 | 4.06 | 2.78 | 38570 | 3.9 | 2.9 | 29130 | 3.92 | 2.18 | 29400 | 3.78 | 2.28 | 29730 | 3.65 | 2.39 | 27000 | 4.01 | 1.97 | 35000 | 5.52 | 1.86 | 35000 | 5.52 | 1.86
05/11/23 | Live | Carrier | ARCOAIRE | HORIZONTAL VS HP | Singlezone Ducted, Centrally Ducted | 211228122 |  | HRCU-A-CB | DLCURAH36ABK | Ducted Indoor Units | EA*4X42L24A* | *96VTN1002120A* |  |  |  | 10 | 15.5 | 8.1 | 7.3 | FALSE | FALSE | TRUE |  | 74 | 88 | 89 | TRUE | Integrated | 150 | 1.When the unit power is on/in heating mode,and if the outdoor temperature drops below 3oC for 30 seconds,after running for 25mins, the base pan heater will be actived for 5 minutes. 2. In defrost mode and the outdoor temperature lower 1oC for 10 seconds the base pan heater will be actived and will be 5 mins delay inactive after defrost. | Integrated 24V control allows the system to automatically switch from heating with the heat pump ductless systems to the conventional, electric heat pump, or dual fuel heating system based on a preselected outdoor temperature (when paired with a 24V controlled third party thermostat). | Wi-fi/ Smart communication available when paired with qualifying third party 24V thermostats. | N/A | R410A | USA, Canada | 30040 | 3.64 | 2.42 | 35800 | 3.58 | 2.93 | 38540 | 3.63 | 3.11 | 31930 | 3.07 | 3.05 | 41180 | 3.01 | 4.01 | 38850 | 4.13 | 2.76 | 39500 | 3.99 | 2.9 | 39570 | 3.83 | 3.03 | 29130 | 3.86 | 2.21 | 29400 | 3.71 | 2.32 | 29730 | 3.59 | 2.43 | 27150 | 3.95 | 2.01 | 35200 | 5.43 | 1.9 | 35200 | 5.43 | 1.9
05/11/23 | Live | Carrier | ARCOAIRE | HORIZONTAL VS HP | Singlezone Ducted, Centrally Ducted | 211228131 |  | HRCU-A-CB | DLCURAH36ABK | Ducted Indoor Units | EA*4X42L24A* | *96VTN1002122A* |  |  |  | 10 | 16.5 | 8.1 | 7.3 | FALSE | FALSE | TRUE |  | 75 | 90 | 90 | TRUE | Integrated | 150 | 1.When the unit power is on/in heating mode,and if the outdoor temperature drops below 3oC for 30 seconds,after running for 25mins, the base pan heater will be actived for 5 minutes. 2. In defrost mode and the outdoor temperature lower 1oC for 10 seconds the base pan heater will be actived and will be 5 mins delay inactive after defrost. | Integrated 24V control allows the system to automatically switch from heating with the heat pump ductless systems to the conventional, electric heat pump, or dual fuel heating system based on a preselected outdoor temperature (when paired with a 24V controlled third party thermostat). | Wi-fi/ Smart communication available when paired with qualifying third party 24V thermostats. | N/A | R410A | USA, Canada | 29710 | 3.6 | 2.42 | 35400 | 3.54 | 2.93 | 38110 | 3.59 | 3.11 | 31350 | 2.99 | 3.07 | 40440 | 2.93 | 4.04 | 37870 | 4.11 | 2.7 | 38500 | 3.97 | 2.84 | 38570 | 3.81 | 2.97 | 28930 | 3.86 | 2.2 | 29200 | 3.72 | 2.3 | 29530 | 3.6 | 2.4 | 27000 | 3.97 | 1.99 | 35000 | 5.46 | 1.88 | 35000 | 5.46 | 1.88
05/11/23 | Live | Carrier | ARCOAIRE | HORIZONTAL VS HP | Singlezone Ducted, Centrally Ducted | 211228141 |  | HRCU-A-CB | DLCURAH36ABK | Ducted Indoor Units | EA*4X42L24A* | *96VTN1202422A* |  |  |  | 10 | 16 | 8.1 | 7.3 | FALSE | FALSE | TRUE |  | 76 | 90 | 90 | TRUE | Integrated | 150 | 1.When the unit power is on/in heating mode,and if the outdoor temperature drops below 3oC for 30 seconds,after running for 25mins, the base pan heater will be actived for 5 minutes. 2. In defrost mode and the outdoor temperature lower 1oC for 10 seconds the base pan heater will be actived and will be 5 mins delay inactive after defrost. | Integrated 24V control allows the system to automatically switch from heating with the heat pump ductless systems to the conventional, electric heat pump, or dual fuel heating system based on a preselected outdoor temperature (when paired with a 24V controlled third party thermostat). | Wi-fi/ Smart communication available when paired with qualifying third party 24V thermostats. | N/A | R410A | USA, Canada | 29880 | 3.62 | 2.42 | 35600 | 3.56 | 2.93 | 38320 | 3.61 | 3.11 | 31510 | 3.03 | 3.05 | 40650 | 2.97 | 4.01 | 37870 | 4.11 | 2.7 | 38500 | 3.97 | 2.84 | 38570 | 3.81 | 2.97 | 29130 | 3.86 | 2.21 | 29400 | 3.71 | 2.32 | 29730 | 3.59 | 2.43 | 27000 | 3.97 | 1.99 | 35000 | 5.46 | 1.88 | 35000 | 5.46 | 1.88
05/11/23 | Live | Carrier | ARCOAIRE | HORIZONTAL VS HP | Singlezone Ducted, Centrally Ducted | 211228150 |  | HRCU-A-CB | DLCURAH36ABK | Ducted Indoor Units | EA*4X42L24A* | OLV112A16A |  |  |  | 9.5 | 15.2 | 8.1 | 7.25 | FALSE | FALSE | FALSE |  | 74 | 88 | 89 | TRUE | Integrated | 150 | 1.When the unit power is on/in heating mode,and if the outdoor temperature drops below 3oC for 30 seconds,after running for 25mins, the base pan heater will be actived for 5 minutes. 2. In defrost mode and the outdoor temperature lower 1oC for 10 seconds the base pan heater will be actived and will be 5 mins delay inactive after defrost. | Integrated 24V control allows the system to automatically switch from heating with the heat pump ductless systems to the conventional, electric heat pump, or dual fuel heating system based on a preselected outdoor temperature (when paired with a 24V controlled third party thermostat). | Wi-fi/ Smart communication available when paired with qualifying third party 24V thermostats. | N/A | R410A | USA, Canada | 29710 | 3.79 | 2.3 | 35400 | 3.73 | 2.78 | 38110 | 3.78 | 2.95 | 31350 | 3.06 | 3 | 40440 | 3 | 3.95 | 38850 | 4.25 | 2.68 | 39500 | 4.11 | 2.82 | 39570 | 3.94 | 2.94 | 29130 | 3.89 | 2.19 | 29400 | 3.75 | 2.3 | 29730 | 3.62 | 2.41 | 27150 | 3.99 | 1.99 | 35200 | 5.49 | 1.88 | 35200 | 5.49 | 1.88
05/11/23 | Live | Carrier | ARCOAIRE | HORIZONTAL VS HP | Singlezone Ducted, Centrally Ducted | 211228159 |  | HRCU-A-CB | DLCURAH36ABK | Ducted Indoor Units | EA*4X42L24A* | OLV154F20A |  |  |  | 10 | 15.2 | 8.5 | 7.4 | FALSE | FALSE | TRUE |  | 74 | 88 | 88 | TRUE | Integrated | 150 | 1.When the unit power is on/in heating mode,and if the outdoor temperature drops below 3oC for 30 seconds,after running for 25mins, the base pan heater will be actived for 5 minutes. 2. In defrost mode and the outdoor temperature lower 1oC for 10 seconds the base pan heater will be actived and will be 5 mins delay inactive after defrost. | Integrated 24V control allows the system to automatically switch from heating with the heat pump ductless systems to the conventional, electric heat pump, or dual fuel heating system based on a preselected outdoor temperature (when paired with a 24V controlled third party thermostat). | Wi-fi/ Smart communication available when paired with qualifying third party 24V thermostats. | N/A | R410A | USA, Canada | 31050 | 3.76 | 2.42 | 37000 | 3.7 | 2.93 | 39830 | 3.75 | 3.11 | 32760 | 3.11 | 3.09 | 42250 | 3.05 | 4.06 | 39340 | 3.94 | 2.93 | 40000 | 3.81 | 3.08 | 40070 | 3.65 | 3.22 | 29330 | 3.78 | 2.27 | 29600 | 3.65 | 2.38 | 29930 | 3.52 | 2.49 | 27310 | 3.85 | 2.08 | 35400 | 5.29 | 1.96 | 35400 | 5.29 | 1.96
05/11/23 | Live | Carrier | ARCOAIRE | HORIZONTAL VS HP | Singlezone Ducted, Centrally Ducted | 211228168 |  | HRCU-A-CB | DLCURAH36ABK | Ducted Indoor Units | EA*4X42L24A* | OMV154L20A |  |  |  | 10 | 16 | 8.1 | 7.35 | FALSE | FALSE | TRUE |  | 74 | 88 | 89 | TRUE | Integrated | 150 | 1.When the unit power is on/in heating mode,and if the outdoor temperature drops below 3oC for 30 seconds,after running for 25mins, the base pan heater will be actived for 5 minutes. 2. In defrost mode and the outdoor temperature lower 1oC for 10 seconds the base pan heater will be actived and will be 5 mins delay inactive after defrost. | Integrated 24V control allows the system to automatically switch from heating with the heat pump ductless systems to the conventional, electric heat pump, or dual fuel heating system based on a preselected outdoor temperature (when paired with a 24V controlled third party thermostat). | Wi-fi/ Smart communication available when paired with qualifying third party 24V thermostats. | N/A | R410A | USA, Canada | 30380 | 3.68 | 2.42 | 36200 | 3.62 | 2.93 | 38970 | 3.67 | 3.11 | 31930 | 3.03 | 3.09 | 41180 | 2.98 | 4.05 | 38850 | 4.05 | 2.81 | 39500 | 3.91 | 2.96 | 39570 | 3.75 | 3.09 | 29130 | 3.82 | 2.23 | 29400 | 3.68 | 2.34 | 29730 | 3.56 | 2.45 | 27150 | 3.91 | 2.04 | 35200 | 5.37 | 1.92 | 35200 | 5.37 | 1.92
05/11/23 | Live | Carrier | ARCOAIRE | HORIZONTAL VS HP | Singlezone Ducted, Centrally Ducted | 211228214 |  | HRCU-A-CB | DLCURAH36ABK | Ducted Indoor Units | EA*4X43L21A* | *80ES(N,L)0451712A* |  |  |  | 10 | 15.5 | 8.5 | 7.55 | FALSE | FALSE | TRUE |  | 75 | 90 | 90 | TRUE | Integrated | 150 | 1.When the unit power is on/in heating mode,and if the outdoor temperature drops below 3oC for 30 seconds,after running for 25mins, the base pan heater will be actived for 5 minutes. 2. In defrost mode and the outdoor temperature lower 1oC for 10 seconds the base pan heater will be actived and will be 5 mins delay inactive after defrost. | Integrated 24V control allows the system to automatically switch from heating with the heat pump ductless systems to the conventional, electric heat pump, or dual fuel heating system based on a preselected outdoor temperature (when paired with a 24V controlled third party thermostat). | Wi-fi/ Smart communication available when paired with qualifying third party 24V thermostats. | N/A | R410A | USA, Canada | 30210 | 3.66 | 2.42 | 36000 | 3.6 | 2.93 | 38750 | 3.65 | 3.11 | 31930 | 3.04 | 3.08 | 41180 | 2.99 | 4.04 | 37870 | 3.97 | 2.8 | 38500 | 3.84 | 2.94 | 38570 | 3.68 | 3.07 | 28730 | 3.62 | 2.33 | 29000 | 3.48 | 2.44 | 29330 | 3.37 | 2.55 | 26840 | 3.6 | 2.19 | 34800 | 4.95 | 2.06 | 34800 | 4.95 | 2.06
05/11/23 | Live | Carrier | ARCOAIRE | HORIZONTAL VS HP | Singlezone Ducted, Centrally Ducted | 211228226 |  | HRCU-A-CB | DLCURAH36ABK | Ducted Indoor Units | EA*4X43L21A* | *80ES(N,L)0701712A* |  |  |  | 10 | 15.5 | 8.5 | 7.6 | FALSE | FALSE | TRUE |  | 75 | 90 | 90 | TRUE | Integrated | 150 | 1.When the unit power is on/in heating mode,and if the outdoor temperature drops below 3oC for 30 seconds,after running for 25mins, the base pan heater will be actived for 5 minutes. 2. In defrost mode and the outdoor temperature lower 1oC for 10 seconds the base pan heater will be actived and will be 5 mins delay inactive after defrost. | Integrated 24V control allows the system to automatically switch from heating with the heat pump ductless systems to the conventional, electric heat pump, or dual fuel heating system based on a preselected outdoor temperature (when paired with a 24V controlled third party thermostat). | Wi-fi/ Smart communication available when paired with qualifying third party 24V thermostats. | N/A | R410A | USA, Canada | 30550 | 3.7 | 2.42 | 36400 | 3.64 | 2.93 | 39180 | 3.69 | 3.11 | 32340 | 3.07 | 3.09 | 41720 | 3.01 | 4.06 | 37870 | 3.89 | 2.85 | 38500 | 3.76 | 3 | 38570 | 3.61 | 3.13 | 28930 | 3.61 | 2.35 | 29200 | 3.48 | 2.46 | 29530 | 3.36 | 2.58 | 26840 | 3.57 | 2.2 | 34800 | 4.9 | 2.08 | 34800 | 4.9 | 2.08
05/11/23 | Live | Carrier | ARCOAIRE | HORIZONTAL VS HP | Singlezone Ducted, Centrally Ducted | 211228238 |  | HRCU-A-CB | DLCURAH36ABK | Ducted Indoor Units | EA*4X43L21A* | *80ES(N,L)0702116A* |  |  |  | 10 | 15.5 | 8.5 | 7.65 | FALSE | FALSE | TRUE |  | 75 | 90 | 90 | TRUE | Integrated | 150 | 1.When the unit power is on/in heating mode,and if the outdoor temperature drops below 3oC for 30 seconds,after running for 25mins, the base pan heater will be actived for 5 minutes. 2. In defrost mode and the outdoor temperature lower 1oC for 10 seconds the base pan heater will be actived and will be 5 mins delay inactive after defrost. | Integrated 24V control allows the system to automatically switch from heating with the heat pump ductless systems to the conventional, electric heat pump, or dual fuel heating system based on a preselected outdoor temperature (when paired with a 24V controlled third party thermostat). | Wi-fi/ Smart communication available when paired with qualifying third party 24V thermostats. | N/A | R410A | USA, Canada | 31220 | 3.78 | 2.42 | 37200 | 3.72 | 2.93 | 40040 | 3.77 | 3.11 | 32760 | 3.04 | 3.16 | 42250 | 2.98 | 4.16 | 37870 | 3.74 | 2.97 | 38500 | 3.62 | 3.12 | 38570 | 3.47 | 3.26 | 28930 | 3.55 | 2.39 | 29200 | 3.42 | 2.5 | 29530 | 3.31 | 2.61 | 27000 | 3.52 | 2.25 | 35000 | 4.84 | 2.12 | 35000 | 4.84 | 2.12
05/11/23 | Live | Carrier | ARCOAIRE | HORIZONTAL VS HP | Singlezone Ducted, Centrally Ducted | 211228250 |  | HRCU-A-CB | DLCURAH36ABK | Ducted Indoor Units | EA*4X43L21A* | *80ES(N,L)0901714A* |  |  |  | 10 | 16 | 8.5 | 7.65 | FALSE | FALSE | TRUE |  | 75 | 90 | 90 | TRUE | Integrated | 150 | 1.When the unit power is on/in heating mode,and if the outdoor temperature drops below 3oC for 30 seconds,after running for 25mins, the base pan heater will be actived for 5 minutes. 2. In defrost mode and the outdoor temperature lower 1oC for 10 seconds the base pan heater will be actived and will be 5 mins delay inactive after defrost. | Integrated 24V control allows the system to automatically switch from heating with the heat pump ductless systems to the conventional, electric heat pump, or dual fuel heating system based on a preselected outdoor temperature (when paired with a 24V controlled third party thermostat). | Wi-fi/ Smart communication available when paired with qualifying third party 24V thermostats. | N/A | R410A | USA, Canada | 31050 | 3.76 | 2.42 | 37000 | 3.7 | 2.93 | 39830 | 3.75 | 3.11 | 32760 | 3.05 | 3.15 | 42250 | 3 | 4.13 | 37870 | 3.82 | 2.91 | 38500 | 3.69 | 3.06 | 38570 | 3.54 | 3.19 | 28930 | 3.58 | 2.37 | 29200 | 3.45 | 2.48 | 29530 | 3.33 | 2.6 | 26840 | 3.53 | 2.23 | 34800 | 4.86 | 2.1 | 34800 | 4.86 | 2.1
05/11/23 | Live | Carrier | ARCOAIRE | HORIZONTAL VS HP | Singlezone Ducted, Centrally Ducted | 211228262 |  | HRCU-A-CB | DLCURAH36ABK | Ducted Indoor Units | EA*4X43L21A* | *80ES(N,L)0902116A* |  |  |  | 10 | 16 | 8.5 | 7.6 | FALSE | FALSE | TRUE |  | 75 | 90 | 90 | TRUE | Integrated | 150 | 1.When the unit power is on/in heating mode,and if the outdoor temperature drops below 3oC for 30 seconds,after running for 25mins, the base pan heater will be actived for 5 minutes. 2. In defrost mode and the outdoor temperature lower 1oC for 10 seconds the base pan heater will be actived and will be 5 mins delay inactive after defrost. | Integrated 24V control allows the system to automatically switch from heating with the heat pump ductless systems to the conventional, electric heat pump, or dual fuel heating system based on a preselected outdoor temperature (when paired with a 24V controlled third party thermostat). | Wi-fi/ Smart communication available when paired with qualifying third party 24V thermostats. | N/A | R410A | USA, Canada | 30880 | 3.74 | 2.42 | 36800 | 3.68 | 2.93 | 39610 | 3.73 | 3.11 | 32340 | 3.01 | 3.15 | 41720 | 2.96 | 4.13 | 37870 | 3.84 | 2.89 | 38500 | 3.71 | 3.04 | 38570 | 3.56 | 3.18 | 28730 | 3.56 | 2.37 | 29000 | 3.43 | 2.48 | 29330 | 3.31 | 2.6 | 26840 | 3.53 | 2.23 | 34800 | 4.86 | 2.1 | 34800 | 4.86 | 2.1
05/11/23 | Live | Carrier | ARCOAIRE | HORIZONTAL VS HP | Singlezone Ducted, Centrally Ducted | 211228274 |  | HRCU-A-CB | DLCURAH36ABK | Ducted Indoor Units | EA*4X43L21A* | *80ES(N,L)0902120A* |  |  |  | 10 | 16 | 8.5 | 7.65 | FALSE | FALSE | TRUE |  | 75 | 90 | 90 | TRUE | Integrated | 150 | 1.When the unit power is on/in heating mode,and if the outdoor temperature drops below 3oC for 30 seconds,after running for 25mins, the base pan heater will be actived for 5 minutes. 2. In defrost mode and the outdoor temperature lower 1oC for 10 seconds the base pan heater will be actived and will be 5 mins delay inactive after defrost. | Integrated 24V control allows the system to automatically switch from heating with the heat pump ductless systems to the conventional, electric heat pump, or dual fuel heating system based on a preselected outdoor temperature (when paired with a 24V controlled third party thermostat). | Wi-fi/ Smart communication available when paired with qualifying third party 24V thermostats. | N/A | R410A | USA, Canada | 30880 | 3.74 | 2.42 | 36800 | 3.68 | 2.93 | 39610 | 3.73 | 3.11 | 32760 | 3.04 | 3.16 | 42250 | 2.98 | 4.16 | 37870 | 3.82 | 2.91 | 38500 | 3.69 | 3.06 | 38570 | 3.54 | 3.19 | 28930 | 3.58 | 2.37 | 29200 | 3.45 | 2.48 | 29530 | 3.33 | 2.6 | 26840 | 3.53 | 2.23 | 34800 | 4.86 | 2.1 | 34800 | 4.86 | 2.1
05/11/23 | Live | Carrier | ARCOAIRE | HORIZONTAL VS HP | Singlezone Ducted, Centrally Ducted | 211228286 |  | HRCU-A-CB | DLCURAH36ABK | Ducted Indoor Units | EA*4X43L21A* | *80ES(N,L)1102120A* |  |  |  | 10 | 16 | 8.5 | 7.65 | FALSE | FALSE | TRUE |  | 75 | 90 | 90 | TRUE | Integrated | 150 | 1.When the unit power is on/in heating mode,and if the outdoor temperature drops below 3oC for 30 seconds,after running for 25mins, the base pan heater will be actived for 5 minutes. 2. In defrost mode and the outdoor temperature lower 1oC for 10 seconds the base pan heater will be actived and will be 5 mins delay inactive after defrost. | Integrated 24V control allows the system to automatically switch from heating with the heat pump ductless systems to the conventional, electric heat pump, or dual fuel heating system based on a preselected outdoor temperature (when paired with a 24V controlled third party thermostat). | Wi-fi/ Smart communication available when paired with qualifying third party 24V thermostats. | N/A | R410A | USA, Canada | 31050 | 3.76 | 2.42 | 37000 | 3.7 | 2.93 | 39830 | 3.75 | 3.11 | 32760 | 3.04 | 3.16 | 42250 | 2.98 | 4.16 | 37870 | 3.79 | 2.93 | 38500 | 3.66 | 3.08 | 38570 | 3.52 | 3.21 | 28930 | 3.55 | 2.39 | 29200 | 3.42 | 2.5 | 29530 | 3.31 | 2.61 | 26840 | 3.5 | 2.25 | 34800 | 4.81 | 2.12 | 34800 | 4.81 | 2.12
05/11/23 | Live | Carrier | ARCOAIRE | HORIZONTAL VS HP | Singlezone Ducted, Centrally Ducted | 211228297 |  | HRCU-A-CB | DLCURAH36ABK | Ducted Indoor Units | EA*4X43L21A* | *80VSL0451716A* |  |  |  | 10 | 15.5 | 8.5 | 7.55 | FALSE | FALSE | TRUE |  | 75 | 90 | 90 | TRUE | Integrated | 150 | 1.When the unit power is on/in heating mode,and if the outdoor temperature drops below 3oC for 30 seconds,after running for 25mins, the base pan heater will be actived for 5 minutes. 2. In defrost mode and the outdoor temperature lower 1oC for 10 seconds the base pan heater will be actived and will be 5 mins delay inactive after defrost. | Integrated 24V control allows the system to automatically switch from heating with the heat pump ductless systems to the conventional, electric heat pump, or dual fuel heating system based on a preselected outdoor temperature (when paired with a 24V controlled third party thermostat). | Wi-fi/ Smart communication available when paired with qualifying third party 24V thermostats. | N/A | R410A | USA, Canada | 30380 | 3.68 | 2.42 | 36200 | 3.62 | 2.93 | 38970 | 3.67 | 3.11 | 31930 | 3.04 | 3.08 | 41180 | 2.99 | 4.04 | 37870 | 3.97 | 2.8 | 38500 | 3.84 | 2.94 | 38570 | 3.68 | 3.07 | 28930 | 3.64 | 2.33 | 29200 | 3.51 | 2.44 | 29530 | 3.39 | 2.55 | 26840 | 3.6 | 2.19 | 34800 | 4.95 | 2.06 | 34800 | 4.95 | 2.06
05/11/23 | Live | Carrier | ARCOAIRE | HORIZONTAL VS HP | Singlezone Ducted, Centrally Ducted | 211228306 |  | HRCU-A-CB | DLCURAH36ABK | Ducted Indoor Units | EA*4X43L21A* | *80VSL0701716A* |  |  |  | 10 | 15.5 | 8.5 | 7.6 | FALSE | FALSE | TRUE |  | 75 | 90 | 90 | TRUE | Integrated | 150 | 1.When the unit power is on/in heating mode,and if the outdoor temperature drops below 3oC for 30 seconds,after running for 25mins, the base pan heater will be actived for 5 minutes. 2. In defrost mode and the outdoor temperature lower 1oC for 10 seconds the base pan heater will be actived and will be 5 mins delay inactive after defrost. | Integrated 24V control allows the system to automatically switch from heating with the heat pump ductless systems to the conventional, electric heat pump, or dual fuel heating system based on a preselected outdoor temperature (when paired with a 24V controlled third party thermostat). | Wi-fi/ Smart communication available when paired with qualifying third party 24V thermostats. | N/A | R410A | USA, Canada | 30720 | 3.72 | 2.42 | 36600 | 3.66 | 2.93 | 39400 | 3.71 | 3.11 | 32340 | 3.06 | 3.1 | 41720 | 3 | 4.08 | 37870 | 3.87 | 2.87 | 38500 | 3.74 | 3.02 | 38570 | 3.59 | 3.15 | 28930 | 3.61 | 2.35 | 29200 | 3.48 | 2.46 | 29530 | 3.36 | 2.58 | 26840 | 3.53 | 2.23 | 34800 | 4.86 | 2.1 | 34800 | 4.86 | 2.1
05/11/23 | Live | Carrier | ARCOAIRE | HORIZONTAL VS HP | Singlezone Ducted, Centrally Ducted | 211228315 |  | HRCU-A-CB | DLCURAH36ABK | Ducted Indoor Units | EA*4X43L21A* | *80VSL0702120A* |  |  |  | 10 | 16 | 8.5 | 7.55 | FALSE | FALSE | TRUE |  | 75 | 90 | 90 | TRUE | Integrated | 150 | 1.When the unit power is on/in heating mode,and if the outdoor temperature drops below 3oC for 30 seconds,after running for 25mins, the base pan heater will be actived for 5 minutes. 2. In defrost mode and the outdoor temperature lower 1oC for 10 seconds the base pan heater will be actived and will be 5 mins delay inactive after defrost. | Integrated 24V control allows the system to automatically switch from heating with the heat pump ductless systems to the conventional, electric heat pump, or dual fuel heating system based on a preselected outdoor temperature (when paired with a 24V controlled third party thermostat). | Wi-fi/ Smart communication available when paired with qualifying third party 24V thermostats. | N/A | R410A | USA, Canada | 30380 | 3.68 | 2.42 | 36200 | 3.62 | 2.93 | 38970 | 3.67 | 3.11 | 31930 | 3.02 | 3.1 | 41180 | 2.96 | 4.08 | 37870 | 3.94 | 2.82 | 38500 | 3.81 | 2.96 | 38570 | 3.66 | 3.09 | 28730 | 3.62 | 2.33 | 29000 | 3.48 | 2.44 | 29330 | 3.37 | 2.55 | 26840 | 3.6 | 2.19 | 34800 | 4.95 | 2.06 | 34800 | 4.95 | 2.06
05/11/23 | Live | Carrier | ARCOAIRE | HORIZONTAL VS HP | Singlezone Ducted, Centrally Ducted | 211228324 |  | HRCU-A-CB | DLCURAH36ABK | Ducted Indoor Units | EA*4X43L21A* | *80VSL0902120A* |  |  |  | 10 | 16 | 8.5 | 7.55 | FALSE | FALSE | TRUE |  | 75 | 90 | 90 | TRUE | Integrated | 150 | 1.When the unit power is on/in heating mode,and if the outdoor temperature drops below 3oC for 30 seconds,after running for 25mins, the base pan heater will be actived for 5 minutes. 2. In defrost mode and the outdoor temperature lower 1oC for 10 seconds the base pan heater will be actived and will be 5 mins delay inactive after defrost. | Integrated 24V control allows the system to automatically switch from heating with the heat pump ductless systems to the conventional, electric heat pump, or dual fuel heating system based on a preselected outdoor temperature (when paired with a 24V controlled third party thermostat). | Wi-fi/ Smart communication available when paired with qualifying third party 24V thermostats. | N/A | R410A | USA, Canada | 30380 | 3.68 | 2.42 | 36200 | 3.62 | 2.93 | 38970 | 3.67 | 3.11 | 31930 | 3.01 | 3.11 | 41180 | 2.95 | 4.09 | 37870 | 3.94 | 2.82 | 38500 | 3.81 | 2.96 | 38570 | 3.66 | 3.09 | 28730 | 3.62 | 2.33 | 29000 | 3.48 | 2.44 | 29330 | 3.37 | 2.55 | 26840 | 3.6 | 2.19 | 34800 | 4.95 | 2.06 | 34800 | 4.95 | 2.06
05/11/23 | Live | Carrier | ARCOAIRE | HORIZONTAL VS HP | Singlezone Ducted, Centrally Ducted | 211228334 |  | HRCU-A-CB | DLCURAH36ABK | Ducted Indoor Units | EA*4X43L21A* | *80ESU0401712A* |  |  |  | 10 | 14.5 | 8.5 | 7.7 | FALSE | FALSE | FALSE |  | 74 | 88 | 89 | TRUE | Integrated | 150 | 1.When the unit power is on/in heating mode,and if the outdoor temperature drops below 3oC for 30 seconds,after running for 25mins, the base pan heater will be actived for 5 minutes. 2. In defrost mode and the outdoor temperature lower 1oC for 10 seconds the base pan heater will be actived and will be 5 mins delay inactive after defrost. | Integrated 24V control allows the system to automatically switch from heating with the heat pump ductless systems to the conventional, electric heat pump, or dual fuel heating system based on a preselected outdoor temperature (when paired with a 24V controlled third party thermostat). | Wi-fi/ Smart communication available when paired with qualifying third party 24V thermostats. | N/A | R410A | USA, Canada | 31890 | 3.86 | 2.42 | 38000 | 3.8 | 2.93 | 40900 | 3.86 | 3.11 | 33590 | 3.17 | 3.11 | 43320 | 3.11 | 4.08 | 38850 | 3.67 | 3.1 | 39500 | 3.55 | 3.26 | 39570 | 3.41 | 3.4 | 29130 | 3.52 | 2.43 | 29400 | 3.39 | 2.54 | 29730 | 3.28 | 2.66 | 27150 | 3.48 | 2.29 | 35200 | 4.78 | 2.16 | 35200 | 4.78 | 2.16
05/11/23 | Live | Carrier | ARCOAIRE | HORIZONTAL VS HP | Singlezone Ducted, Centrally Ducted | 211228345 |  | HRCU-A-CB | DLCURAH36ABK | Ducted Indoor Units | EA*4X43L21A* | *80ESU0601716A |  |  |  | 10 | 16 | 8.5 | 7.65 | FALSE | FALSE | TRUE |  | 75 | 90 | 90 | TRUE | Integrated | 150 | 1.When the unit power is on/in heating mode,and if the outdoor temperature drops below 3oC for 30 seconds,after running for 25mins, the base pan heater will be actived for 5 minutes. 2. In defrost mode and the outdoor temperature lower 1oC for 10 seconds the base pan heater will be actived and will be 5 mins delay inactive after defrost. | Integrated 24V control allows the system to automatically switch from heating with the heat pump ductless systems to the conventional, electric heat pump, or dual fuel heating system based on a preselected outdoor temperature (when paired with a 24V controlled third party thermostat). | Wi-fi/ Smart communication available when paired with qualifying third party 24V thermostats. | N/A | R410A | USA, Canada | 31220 | 3.78 | 2.42 | 37200 | 3.72 | 2.93 | 40040 | 3.77 | 3.11 | 32760 | 3.03 | 3.17 | 42250 | 2.97 | 4.17 | 37870 | 3.77 | 2.94 | 38500 | 3.64 | 3.1 | 38570 | 3.49 | 3.24 | 28930 | 3.55 | 2.39 | 29200 | 3.42 | 2.5 | 29530 | 3.31 | 2.61 | 26840 | 3.5 | 2.25 | 34800 | 4.81 | 2.12 | 34800 | 4.81 | 2.12
05/11/23 | Live | Carrier | ARCOAIRE | HORIZONTAL VS HP | Singlezone Ducted, Centrally Ducted | 211228356 |  | HRCU-A-CB | DLCURAH36ABK | Ducted Indoor Units | EA*4X43L21A* | *80ESU0802120A |  |  |  | 10 | 15.5 | 8.5 | 7.7 | FALSE | FALSE | TRUE |  | 74 | 89 | 89 | TRUE | Integrated | 150 | 1.When the unit power is on/in heating mode,and if the outdoor temperature drops below 3oC for 30 seconds,after running for 25mins, the base pan heater will be actived for 5 minutes. 2. In defrost mode and the outdoor temperature lower 1oC for 10 seconds the base pan heater will be actived and will be 5 mins delay inactive after defrost. | Integrated 24V control allows the system to automatically switch from heating with the heat pump ductless systems to the conventional, electric heat pump, or dual fuel heating system based on a preselected outdoor temperature (when paired with a 24V controlled third party thermostat). | Wi-fi/ Smart communication available when paired with qualifying third party 24V thermostats. | N/A | R410A | USA, Canada | 31890 | 3.86 | 2.42 | 38000 | 3.8 | 2.93 | 40900 | 3.86 | 3.11 | 33590 | 3.08 | 3.2 | 43320 | 3.03 | 4.19 | 38360 | 3.63 | 3.1 | 39000 | 3.51 | 3.26 | 39070 | 3.37 | 3.4 | 28930 | 3.5 | 2.42 | 29200 | 3.37 | 2.54 | 29530 | 3.26 | 2.65 | 27000 | 3.46 | 2.29 | 35000 | 4.75 | 2.16 | 35000 | 4.75 | 2.16
05/11/23 | Live | Carrier | ARCOAIRE | HORIZONTAL VS HP | Singlezone Ducted, Centrally Ducted | 211228367 |  | HRCU-A-CB | DLCURAH36ABK | Ducted Indoor Units | EA*4X43L21A* | *80ESU1002120A* |  |  |  | 10 | 16 | 8.5 | 7.55 | FALSE | FALSE | TRUE |  | 75 | 90 | 90 | TRUE | Integrated | 150 | 1.When the unit power is on/in heating mode,and if the outdoor temperature drops below 3oC for 30 seconds,after running for 25mins, the base pan heater will be actived for 5 minutes. 2. In defrost mode and the outdoor temperature lower 1oC for 10 seconds the base pan heater will be actived and will be 5 mins delay inactive after defrost. | Integrated 24V control allows the system to automatically switch from heating with the heat pump ductless systems to the conventional, electric heat pump, or dual fuel heating system based on a preselected outdoor temperature (when paired with a 24V controlled third party thermostat). | Wi-fi/ Smart communication available when paired with qualifying third party 24V thermostats. | N/A | R410A | USA, Canada | 30550 | 3.7 | 2.42 | 36400 | 3.64 | 2.93 | 39180 | 3.69 | 3.11 | 31930 | 3 | 3.12 | 41180 | 2.94 | 4.1 | 37870 | 3.94 | 2.82 | 38500 | 3.81 | 2.96 | 38570 | 3.66 | 3.09 | 28730 | 3.59 | 2.35 | 29000 | 3.46 | 2.46 | 29330 | 3.34 | 2.57 | 26840 | 3.57 | 2.2 | 34800 | 4.9 | 2.08 | 34800 | 4.9 | 2.08
05/11/23 | Live | Carrier | ARCOAIRE | HORIZONTAL VS HP | Singlezone Ducted, Centrally Ducted | 211228378 |  | HRCU-A-CB | DLCURAH36ABK | Ducted Indoor Units | EA*4X43L21A* | *80VTL0701716A* |  |  |  | 10 | 16 | 8.5 | 7.55 | FALSE | FALSE | TRUE |  | 75 | 90 | 90 | TRUE | Integrated | 150 | 1.When the unit power is on/in heating mode,and if the outdoor temperature drops below 3oC for 30 seconds,after running for 25mins, the base pan heater will be actived for 5 minutes. 2. In defrost mode and the outdoor temperature lower 1oC for 10 seconds the base pan heater will be actived and will be 5 mins delay inactive after defrost. | Integrated 24V control allows the system to automatically switch from heating with the heat pump ductless systems to the conventional, electric heat pump, or dual fuel heating system based on a preselected outdoor temperature (when paired with a 24V controlled third party thermostat). | Wi-fi/ Smart communication available when paired with qualifying third party 24V thermostats. | N/A | R410A | USA, Canada | 30380 | 3.68 | 2.42 | 36200 | 3.62 | 2.93 | 38970 | 3.67 | 3.11 | 31930 | 3 | 3.12 | 41180 | 2.94 | 4.1 | 37870 | 3.94 | 2.82 | 38500 | 3.81 | 2.96 | 38570 | 3.66 | 3.09 | 28730 | 3.59 | 2.35 | 29000 | 3.46 | 2.46 | 29330 | 3.34 | 2.57 | 26840 | 3.57 | 2.2 | 34800 | 4.9 | 2.08 | 34800 | 4.9 | 2.08
05/11/23 | Live | Carrier | ARCOAIRE | HORIZONTAL VS HP | Singlezone Ducted, Centrally Ducted | 211228390 |  | HRCU-A-CB | DLCURAH36ABK | Ducted Indoor Units | EA*4X43L21A* | *80VTL0902120A* |  |  |  | 10 | 16 | 8.5 | 7.55 | FALSE | FALSE | TRUE |  | 75 | 90 | 90 | TRUE | Integrated | 150 | 1.When the unit power is on/in heating mode,and if the outdoor temperature drops below 3oC for 30 seconds,after running for 25mins, the base pan heater will be actived for 5 minutes. 2. In defrost mode and the outdoor temperature lower 1oC for 10 seconds the base pan heater will be actived and will be 5 mins delay inactive after defrost. | Integrated 24V control allows the system to automatically switch from heating with the heat pump ductless systems to the conventional, electric heat pump, or dual fuel heating system based on a preselected outdoor temperature (when paired with a 24V controlled third party thermostat). | Wi-fi/ Smart communication available when paired with qualifying third party 24V thermostats. | N/A | R410A | USA, Canada | 30380 | 3.68 | 2.42 | 36200 | 3.62 | 2.93 | 38970 | 3.67 | 3.11 | 31930 | 3.01 | 3.11 | 41180 | 2.95 | 4.09 | 37870 | 3.94 | 2.82 | 38500 | 3.81 | 2.96 | 38570 | 3.66 | 3.09 | 28730 | 3.62 | 2.33 | 29000 | 3.48 | 2.44 | 29330 | 3.37 | 2.55 | 26840 | 3.6 | 2.19 | 34800 | 4.95 | 2.06 | 34800 | 4.95 | 2.06
05/11/23 | Live | Carrier | ARCOAIRE | HORIZONTAL VS HP | Singlezone Ducted, Centrally Ducted | 211228400 |  | HRCU-A-CB | DLCURAH36ABK | Ducted Indoor Units | EA*4X43L21A* | *80VTL1102122A* |  |  |  | 10 | 15.5 | 8.5 | 7.65 | FALSE | FALSE | TRUE |  | 75 | 90 | 90 | TRUE | Integrated | 150 | 1.When the unit power is on/in heating mode,and if the outdoor temperature drops below 3oC for 30 seconds,after running for 25mins, the base pan heater will be actived for 5 minutes. 2. In defrost mode and the outdoor temperature lower 1oC for 10 seconds the base pan heater will be actived and will be 5 mins delay inactive after defrost. | Integrated 24V control allows the system to automatically switch from heating with the heat pump ductless systems to the conventional, electric heat pump, or dual fuel heating system based on a preselected outdoor temperature (when paired with a 24V controlled third party thermostat). | Wi-fi/ Smart communication available when paired with qualifying third party 24V thermostats. | N/A | R410A | USA, Canada | 31220 | 3.78 | 2.42 | 37200 | 3.72 | 2.93 | 40040 | 3.77 | 3.11 | 32760 | 3.04 | 3.16 | 42250 | 2.98 | 4.16 | 37870 | 3.77 | 2.94 | 38500 | 3.64 | 3.1 | 38570 | 3.49 | 3.24 | 28930 | 3.55 | 2.39 | 29200 | 3.42 | 2.5 | 29530 | 3.31 | 2.61 | 26840 | 3.5 | 2.25 | 34800 | 4.81 | 2.12 | 34800 | 4.81 | 2.12
05/11/23 | Live | Carrier | ARCOAIRE | HORIZONTAL VS HP | Singlezone Ducted, Centrally Ducted | 211228437 |  | HRCU-A-CB | DLCURAH36ABK | Ducted Indoor Units | EA*4X43L21A* | *92ESN0601714A* |  |  |  | 10 | 16 | 8.5 | 7.6 | FALSE | FALSE | TRUE |  | 75 | 90 | 90 | TRUE | Integrated | 150 | 1.When the unit power is on/in heating mode,and if the outdoor temperature drops below 3oC for 30 seconds,after running for 25mins, the base pan heater will be actived for 5 minutes. 2. In defrost mode and the outdoor temperature lower 1oC for 10 seconds the base pan heater will be actived and will be 5 mins delay inactive after defrost. | Integrated 24V control allows the system to automatically switch from heating with the heat pump ductless systems to the conventional, electric heat pump, or dual fuel heating system based on a preselected outdoor temperature (when paired with a 24V controlled third party thermostat). | Wi-fi/ Smart communication available when paired with qualifying third party 24V thermostats. | N/A | R410A | USA, Canada | 30550 | 3.7 | 2.42 | 36400 | 3.64 | 2.93 | 39180 | 3.69 | 3.11 | 32340 | 3.04 | 3.12 | 41720 | 2.98 | 4.1 | 37870 | 3.92 | 2.83 | 38500 | 3.79 | 2.98 | 38570 | 3.63 | 3.11 | 28730 | 3.59 | 2.35 | 29000 | 3.46 | 2.46 | 29330 | 3.34 | 2.57 | 26840 | 3.57 | 2.2 | 34800 | 4.9 | 2.08 | 34800 | 4.9 | 2.08
05/11/23 | Live | Carrier | ARCOAIRE | HORIZONTAL VS HP | Singlezone Ducted, Centrally Ducted | 211228448 |  | HRCU-A-CB | DLCURAH36ABK | Ducted Indoor Units | EA*4X43L21A* | *92ESN0802120A* |  |  |  | 10 | 16 | 8.5 | 7.65 | FALSE | FALSE | TRUE |  | 75 | 90 | 90 | TRUE | Integrated | 150 | 1.When the unit power is on/in heating mode,and if the outdoor temperature drops below 3oC for 30 seconds,after running for 25mins, the base pan heater will be actived for 5 minutes. 2. In defrost mode and the outdoor temperature lower 1oC for 10 seconds the base pan heater will be actived and will be 5 mins delay inactive after defrost. | Integrated 24V control allows the system to automatically switch from heating with the heat pump ductless systems to the conventional, electric heat pump, or dual fuel heating system based on a preselected outdoor temperature (when paired with a 24V controlled third party thermostat). | Wi-fi/ Smart communication available when paired with qualifying third party 24V thermostats. | N/A | R410A | USA, Canada | 31390 | 3.8 | 2.42 | 37400 | 3.74 | 2.93 | 40260 | 3.79 | 3.11 | 33170 | 3.06 | 3.18 | 42790 | 3 | 4.18 | 37870 | 3.69 | 3.01 | 38500 | 3.57 | 3.16 | 38570 | 3.43 | 3.3 | 28930 | 3.52 | 2.41 | 29200 | 3.4 | 2.52 | 29530 | 3.28 | 2.64 | 26840 | 3.47 | 2.27 | 34800 | 4.77 | 2.14 | 34800 | 4.77 | 2.14
05/11/23 | Live | Carrier | ARCOAIRE | HORIZONTAL VS HP | Singlezone Ducted, Centrally Ducted | 211228459 |  | HRCU-A-CB | DLCURAH36ABK | Ducted Indoor Units | EA*4X43L21A* | *92ESN1002120A* |  |  |  | 10 | 16 | 8.5 | 7.65 | FALSE | FALSE | TRUE |  | 75 | 90 | 90 | TRUE | Integrated | 150 | 1.When the unit power is on/in heating mode,and if the outdoor temperature drops below 3oC for 30 seconds,after running for 25mins, the base pan heater will be actived for 5 minutes. 2. In defrost mode and the outdoor temperature lower 1oC for 10 seconds the base pan heater will be actived and will be 5 mins delay inactive after defrost. | Integrated 24V control allows the system to automatically switch from heating with the heat pump ductless systems to the conventional, electric heat pump, or dual fuel heating system based on a preselected outdoor temperature (when paired with a 24V controlled third party thermostat). | Wi-fi/ Smart communication available when paired with qualifying third party 24V thermostats. | N/A | R410A | USA, Canada | 31220 | 3.78 | 2.42 | 37200 | 3.72 | 2.93 | 40040 | 3.77 | 3.11 | 33170 | 3.07 | 3.17 | 42790 | 3.01 | 4.17 | 37870 | 3.74 | 2.97 | 38500 | 3.62 | 3.12 | 38570 | 3.47 | 3.26 | 28930 | 3.55 | 2.39 | 29200 | 3.42 | 2.5 | 29530 | 3.31 | 2.61 | 26840 | 3.5 | 2.25 | 34800 | 4.81 | 2.12 | 34800 | 4.81 | 2.12
05/11/23 | Live | Carrier | ARCOAIRE | HORIZONTAL VS HP | Singlezone Ducted, Centrally Ducted | 211228469 |  | HRCU-A-CB | DLCURAH36ABK | Ducted Indoor Units | EA*4X43L21A* | *92ESN1002122A* |  |  |  | 10 | 15.2 | 8.5 | 7.7 | FALSE | FALSE | TRUE |  | 75 | 89 | 89 | TRUE | Integrated | 150 | 1.When the unit power is on/in heating mode,and if the outdoor temperature drops below 3oC for 30 seconds,after running for 25mins, the base pan heater will be actived for 5 minutes. 2. In defrost mode and the outdoor temperature lower 1oC for 10 seconds the base pan heater will be actived and will be 5 mins delay inactive after defrost. | Integrated 24V control allows the system to automatically switch from heating with the heat pump ductless systems to the conventional, electric heat pump, or dual fuel heating system based on a preselected outdoor temperature (when paired with a 24V controlled third party thermostat). | Wi-fi/ Smart communication available when paired with qualifying third party 24V thermostats. | N/A | R410A | USA, Canada | 31390 | 3.8 | 2.42 | 37400 | 3.74 | 2.93 | 40260 | 3.79 | 3.11 | 33590 | 3.11 | 3.17 | 43320 | 3.05 | 4.16 | 38360 | 3.67 | 3.06 | 39000 | 3.55 | 3.22 | 39070 | 3.41 | 3.36 | 29130 | 3.52 | 2.43 | 29400 | 3.39 | 2.54 | 29730 | 3.28 | 2.66 | 27000 | 3.46 | 2.29 | 35000 | 4.75 | 2.16 | 35000 | 4.75 | 2.16
05/11/23 | Live | Carrier | ARCOAIRE | HORIZONTAL VS HP | Singlezone Ducted, Centrally Ducted | 211228479 |  | HRCU-A-CB | DLCURAH36ABK | Ducted Indoor Units | EA*4X43L21A* | *95ESN0601714A* |  |  |  | 10 | 14.5 | 8.5 | 7.6 | FALSE | FALSE | FALSE |  | 74 | 88 | 88 | TRUE | Integrated | 150 | 1.When the unit power is on/in heating mode,and if the outdoor temperature drops below 3oC for 30 seconds,after running for 25mins, the base pan heater will be actived for 5 minutes. 2. In defrost mode and the outdoor temperature lower 1oC for 10 seconds the base pan heater will be actived and will be 5 mins delay inactive after defrost. | Integrated 24V control allows the system to automatically switch from heating with the heat pump ductless systems to the conventional, electric heat pump, or dual fuel heating system based on a preselected outdoor temperature (when paired with a 24V controlled third party thermostat). | Wi-fi/ Smart communication available when paired with qualifying third party 24V thermostats. | N/A | R410A | USA, Canada | 31050 | 3.76 | 2.42 | 37000 | 3.7 | 2.93 | 39830 | 3.75 | 3.11 | 32760 | 3.12 | 3.08 | 42250 | 3.06 | 4.05 | 38850 | 3.89 | 2.93 | 39500 | 3.76 | 3.08 | 39570 | 3.61 | 3.21 | 29130 | 3.61 | 2.36 | 29400 | 3.47 | 2.48 | 29730 | 3.36 | 2.59 | 27000 | 3.56 | 2.22 | 35000 | 4.88 | 2.1 | 35000 | 4.88 | 2.1
05/11/23 | Live | Carrier | ARCOAIRE | HORIZONTAL VS HP | Singlezone Ducted, Centrally Ducted | 211228501 |  | HRCU-A-CB | DLCURAH36ABK | Ducted Indoor Units | EA*4X43L21A* | *95ESN0802120A* |  |  |  | 10 | 15.5 | 8.5 | 7.65 | FALSE | FALSE | TRUE |  | 75 | 90 | 90 | TRUE | Integrated | 150 | 1.When the unit power is on/in heating mode,and if the outdoor temperature drops below 3oC for 30 seconds,after running for 25mins, the base pan heater will be actived for 5 minutes. 2. In defrost mode and the outdoor temperature lower 1oC for 10 seconds the base pan heater will be actived and will be 5 mins delay inactive after defrost. | Integrated 24V control allows the system to automatically switch from heating with the heat pump ductless systems to the conventional, electric heat pump, or dual fuel heating system based on a preselected outdoor temperature (when paired with a 24V controlled third party thermostat). | Wi-fi/ Smart communication available when paired with qualifying third party 24V thermostats. | N/A | R410A | USA, Canada | 31220 | 3.78 | 2.42 | 37200 | 3.72 | 2.93 | 40040 | 3.77 | 3.11 | 32760 | 3.05 | 3.15 | 42250 | 3 | 4.13 | 37870 | 3.77 | 2.94 | 38500 | 3.64 | 3.1 | 38570 | 3.49 | 3.24 | 28930 | 3.55 | 2.39 | 29200 | 3.42 | 2.5 | 29530 | 3.31 | 2.61 | 27000 | 3.52 | 2.25 | 35000 | 4.84 | 2.12 | 35000 | 4.84 | 2.12
05/11/23 | Live | Carrier | ARCOAIRE | HORIZONTAL VS HP | Singlezone Ducted, Centrally Ducted | 211228512 |  | HRCU-A-CB | DLCURAH36ABK | Ducted Indoor Units | EA*4X43L21A* | *95ESN1002120A* |  |  |  | 10 | 15.5 | 8.5 | 7.65 | FALSE | FALSE | TRUE |  | 75 | 90 | 90 | TRUE | Integrated | 150 | 1.When the unit power is on/in heating mode,and if the outdoor temperature drops below 3oC for 30 seconds,after running for 25mins, the base pan heater will be actived for 5 minutes. 2. In defrost mode and the outdoor temperature lower 1oC for 10 seconds the base pan heater will be actived and will be 5 mins delay inactive after defrost. | Integrated 24V control allows the system to automatically switch from heating with the heat pump ductless systems to the conventional, electric heat pump, or dual fuel heating system based on a preselected outdoor temperature (when paired with a 24V controlled third party thermostat). | Wi-fi/ Smart communication available when paired with qualifying third party 24V thermostats. | N/A | R410A | USA, Canada | 31050 | 3.76 | 2.42 | 37000 | 3.7 | 2.93 | 39830 | 3.75 | 3.11 | 32760 | 3.05 | 3.15 | 42250 | 3 | 4.13 | 37870 | 3.82 | 2.91 | 38500 | 3.69 | 3.06 | 38570 | 3.54 | 3.19 | 28930 | 3.58 | 2.37 | 29200 | 3.45 | 2.48 | 29530 | 3.33 | 2.6 | 26840 | 3.53 | 2.23 | 34800 | 4.86 | 2.1 | 34800 | 4.86 | 2.1
05/11/23 | Live | Carrier | ARCOAIRE | HORIZONTAL VS HP | Singlezone Ducted, Centrally Ducted | 211228522 |  | HRCU-A-CB | DLCURAH36ABK | Ducted Indoor Units | EA*4X43L21A* | *95ESN1002122A* |  |  |  | 10 | 15.5 | 8.5 | 7.7 | FALSE | FALSE | TRUE |  | 74 | 89 | 89 | TRUE | Integrated | 150 | 1.When the unit power is on/in heating mode,and if the outdoor temperature drops below 3oC for 30 seconds,after running for 25mins, the base pan heater will be actived for 5 minutes. 2. In defrost mode and the outdoor temperature lower 1oC for 10 seconds the base pan heater will be actived and will be 5 mins delay inactive after defrost. | Integrated 24V control allows the system to automatically switch from heating with the heat pump ductless systems to the conventional, electric heat pump, or dual fuel heating system based on a preselected outdoor temperature (when paired with a 24V controlled third party thermostat). | Wi-fi/ Smart communication available when paired with qualifying third party 24V thermostats. | N/A | R410A | USA, Canada | 31390 | 3.8 | 2.42 | 37400 | 3.74 | 2.93 | 40260 | 3.79 | 3.11 | 33590 | 3.11 | 3.17 | 43320 | 3.05 | 4.16 | 38360 | 3.67 | 3.06 | 39000 | 3.55 | 3.22 | 39070 | 3.41 | 3.36 | 28930 | 3.5 | 2.42 | 29200 | 3.37 | 2.54 | 29530 | 3.26 | 2.65 | 27000 | 3.46 | 2.29 | 35000 | 4.75 | 2.16 | 35000 | 4.75 | 2.16
05/11/23 | Live | Carrier | ARCOAIRE | HORIZONTAL VS HP | Singlezone Ducted, Centrally Ducted | 211228540 |  | HRCU-A-CB | DLCURAH36ABK | Ducted Indoor Units | EA*4X43L21A* | *96VSN0601714A* |  |  |  | 10 | 15 | 8.5 | 7.6 | FALSE | FALSE | FALSE |  | 75 | 90 | 90 | TRUE | Integrated | 150 | 1.When the unit power is on/in heating mode,and if the outdoor temperature drops below 3oC for 30 seconds,after running for 25mins, the base pan heater will be actived for 5 minutes. 2. In defrost mode and the outdoor temperature lower 1oC for 10 seconds the base pan heater will be actived and will be 5 mins delay inactive after defrost. | Integrated 24V control allows the system to automatically switch from heating with the heat pump ductless systems to the conventional, electric heat pump, or dual fuel heating system based on a preselected outdoor temperature (when paired with a 24V controlled third party thermostat). | Wi-fi/ Smart communication available when paired with qualifying third party 24V thermostats. | N/A | R410A | USA, Canada | 30720 | 3.72 | 2.42 | 36600 | 3.66 | 2.93 | 39400 | 3.71 | 3.11 | 32340 | 3.09 | 3.07 | 41720 | 3.04 | 4.02 | 37870 | 3.87 | 2.87 | 38500 | 3.74 | 3.02 | 38570 | 3.59 | 3.15 | 28930 | 3.61 | 2.35 | 29200 | 3.48 | 2.46 | 29530 | 3.36 | 2.58 | 27000 | 3.59 | 2.2 | 35000 | 4.93 | 2.08 | 35000 | 4.93 | 2.08
05/11/23 | Live | Carrier | ARCOAIRE | HORIZONTAL VS HP | Singlezone Ducted, Centrally Ducted | 211228549 |  | HRCU-A-CB | DLCURAH36ABK | Ducted Indoor Units | EA*4X43L21A* | *96VSN0801716A* |  |  |  | 10 | 15.5 | 8.5 | 7.6 | FALSE | FALSE | TRUE |  | 75 | 90 | 90 | TRUE | Integrated | 150 | 1.When the unit power is on/in heating mode,and if the outdoor temperature drops below 3oC for 30 seconds,after running for 25mins, the base pan heater will be actived for 5 minutes. 2. In defrost mode and the outdoor temperature lower 1oC for 10 seconds the base pan heater will be actived and will be 5 mins delay inactive after defrost. | Integrated 24V control allows the system to automatically switch from heating with the heat pump ductless systems to the conventional, electric heat pump, or dual fuel heating system based on a preselected outdoor temperature (when paired with a 24V controlled third party thermostat). | Wi-fi/ Smart communication available when paired with qualifying third party 24V thermostats. | N/A | R410A | USA, Canada | 30880 | 3.74 | 2.42 | 36800 | 3.68 | 2.93 | 39610 | 3.73 | 3.11 | 32340 | 3.06 | 3.1 | 41720 | 3 | 4.08 | 37870 | 3.84 | 2.89 | 38500 | 3.71 | 3.04 | 38570 | 3.56 | 3.18 | 28930 | 3.58 | 2.37 | 29200 | 3.45 | 2.48 | 29530 | 3.33 | 2.6 | 27000 | 3.56 | 2.22 | 35000 | 4.88 | 2.1 | 35000 | 4.88 | 2.1
05/11/23 | Live | Carrier | ARCOAIRE | HORIZONTAL VS HP | Singlezone Ducted, Centrally Ducted | 211228558 |  | HRCU-A-CB | DLCURAH36ABK | Ducted Indoor Units | EA*4X43L21A* | *96VSN0802120A* |  |  |  | 10 | 16 | 8.5 | 7.6 | FALSE | FALSE | TRUE |  | 75 | 90 | 90 | TRUE | Integrated | 150 | 1.When the unit power is on/in heating mode,and if the outdoor temperature drops below 3oC for 30 seconds,after running for 25mins, the base pan heater will be actived for 5 minutes. 2. In defrost mode and the outdoor temperature lower 1oC for 10 seconds the base pan heater will be actived and will be 5 mins delay inactive after defrost. | Integrated 24V control allows the system to automatically switch from heating with the heat pump ductless systems to the conventional, electric heat pump, or dual fuel heating system based on a preselected outdoor temperature (when paired with a 24V controlled third party thermostat). | Wi-fi/ Smart communication available when paired with qualifying third party 24V thermostats. | N/A | R410A | USA, Canada | 30550 | 3.7 | 2.42 | 36400 | 3.64 | 2.93 | 39180 | 3.69 | 3.11 | 32340 | 3.04 | 3.12 | 41720 | 2.98 | 4.1 | 37870 | 3.89 | 2.85 | 38500 | 3.76 | 3 | 38570 | 3.61 | 3.13 | 28730 | 3.59 | 2.35 | 29000 | 3.46 | 2.46 | 29330 | 3.34 | 2.57 | 26840 | 3.57 | 2.2 | 34800 | 4.9 | 2.08 | 34800 | 4.9 | 2.08
05/11/23 | Live | Carrier | ARCOAIRE | HORIZONTAL VS HP | Singlezone Ducted, Centrally Ducted | 211228567 |  | HRCU-A-CB | DLCURAH36ABK | Ducted Indoor Units | EA*4X43L21A* | *96VSN1002120A* |  |  |  | 10 | 16 | 8.5 | 7.6 | FALSE | FALSE | TRUE |  | 75 | 90 | 90 | TRUE | Integrated | 150 | 1.When the unit power is on/in heating mode,and if the outdoor temperature drops below 3oC for 30 seconds,after running for 25mins, the base pan heater will be actived for 5 minutes. 2. In defrost mode and the outdoor temperature lower 1oC for 10 seconds the base pan heater will be actived and will be 5 mins delay inactive after defrost. | Integrated 24V control allows the system to automatically switch from heating with the heat pump ductless systems to the conventional, electric heat pump, or dual fuel heating system based on a preselected outdoor temperature (when paired with a 24V controlled third party thermostat). | Wi-fi/ Smart communication available when paired with qualifying third party 24V thermostats. | N/A | R410A | USA, Canada | 30550 | 3.7 | 2.42 | 36400 | 3.64 | 2.93 | 39180 | 3.69 | 3.11 | 32340 | 3.02 | 3.14 | 41720 | 2.97 | 4.12 | 37870 | 3.92 | 2.83 | 38500 | 3.79 | 2.98 | 38570 | 3.63 | 3.11 | 28730 | 3.59 | 2.35 | 29000 | 3.46 | 2.46 | 29330 | 3.34 | 2.57 | 26840 | 3.57 | 2.2 | 34800 | 4.9 | 2.08 | 34800 | 4.9 | 2.08
05/11/23 | Live | Carrier | ARCOAIRE | HORIZONTAL VS HP | Singlezone Ducted, Centrally Ducted | 211228577 |  | HRCU-A-CB | DLCURAH36ABK | Ducted Indoor Units | EA*4X43L21A* | *95ESU0601716A* |  |  |  | 10 | 15.5 | 8.5 | 7.6 | FALSE | FALSE | TRUE |  | 75 | 90 | 90 | TRUE | Integrated | 150 | 1.When the unit power is on/in heating mode,and if the outdoor temperature drops below 3oC for 30 seconds,after running for 25mins, the base pan heater will be actived for 5 minutes. 2. In defrost mode and the outdoor temperature lower 1oC for 10 seconds the base pan heater will be actived and will be 5 mins delay inactive after defrost. | Integrated 24V control allows the system to automatically switch from heating with the heat pump ductless systems to the conventional, electric heat pump, or dual fuel heating system based on a preselected outdoor temperature (when paired with a 24V controlled third party thermostat). | Wi-fi/ Smart communication available when paired with qualifying third party 24V thermostats. | N/A | R410A | USA, Canada | 30880 | 3.74 | 2.42 | 36800 | 3.68 | 2.93 | 39610 | 3.73 | 3.11 | 32340 | 3.04 | 3.12 | 41720 | 2.98 | 4.1 | 37870 | 3.84 | 2.89 | 38500 | 3.71 | 3.04 | 38570 | 3.56 | 3.18 | 28930 | 3.58 | 2.37 | 29200 | 3.45 | 2.48 | 29530 | 3.33 | 2.6 | 26840 | 3.53 | 2.23 | 34800 | 4.86 | 2.1 | 34800 | 4.86 | 2.1
05/11/23 | Live | Carrier | ARCOAIRE | HORIZONTAL VS HP | Singlezone Ducted, Centrally Ducted | 211228588 |  | HRCU-A-CB | DLCURAH36ABK | Ducted Indoor Units | EA*4X43L21A* | *95ESU0802120A* |  |  |  | 10 | 14.5 | 8.5 | 7.7 | FALSE | FALSE | FALSE |  | 75 | 90 | 90 | TRUE | Integrated | 150 | 1.When the unit power is on/in heating mode,and if the outdoor temperature drops below 3oC for 30 seconds,after running for 25mins, the base pan heater will be actived for 5 minutes. 2. In defrost mode and the outdoor temperature lower 1oC for 10 seconds the base pan heater will be actived and will be 5 mins delay inactive after defrost. | Integrated 24V control allows the system to automatically switch from heating with the heat pump ductless systems to the conventional, electric heat pump, or dual fuel heating system based on a preselected outdoor temperature (when paired with a 24V controlled third party thermostat). | Wi-fi/ Smart communication available when paired with qualifying third party 24V thermostats. | N/A | R410A | USA, Canada | 31390 | 3.8 | 2.42 | 37400 | 3.74 | 2.93 | 40260 | 3.79 | 3.11 | 33590 | 3.17 | 3.11 | 43320 | 3.11 | 4.08 | 38360 | 3.67 | 3.06 | 39000 | 3.55 | 3.22 | 39070 | 3.41 | 3.36 | 29130 | 3.55 | 2.4 | 29400 | 3.42 | 2.52 | 29730 | 3.3 | 2.64 | 27150 | 3.48 | 2.29 | 35200 | 4.78 | 2.16 | 35200 | 4.78 | 2.16
05/11/23 | Live | Carrier | ARCOAIRE | HORIZONTAL VS HP | Singlezone Ducted, Centrally Ducted | 211228599 |  | HRCU-A-CB | DLCURAH36ABK | Ducted Indoor Units | EA*4X43L21A* | *95ESU1002120A* |  |  |  | 10 | 16 | 8.5 | 7.6 | FALSE | FALSE | TRUE |  | 75 | 90 | 90 | TRUE | Integrated | 150 | 1.When the unit power is on/in heating mode,and if the outdoor temperature drops below 3oC for 30 seconds,after running for 25mins, the base pan heater will be actived for 5 minutes. 2. In defrost mode and the outdoor temperature lower 1oC for 10 seconds the base pan heater will be actived and will be 5 mins delay inactive after defrost. | Integrated 24V control allows the system to automatically switch from heating with the heat pump ductless systems to the conventional, electric heat pump, or dual fuel heating system based on a preselected outdoor temperature (when paired with a 24V controlled third party thermostat). | Wi-fi/ Smart communication available when paired with qualifying third party 24V thermostats. | N/A | R410A | USA, Canada | 30720 | 3.72 | 2.42 | 36600 | 3.66 | 2.93 | 39400 | 3.71 | 3.11 | 32340 | 3.01 | 3.15 | 41720 | 2.96 | 4.13 | 37870 | 3.87 | 2.87 | 38500 | 3.74 | 3.02 | 38570 | 3.59 | 3.15 | 28730 | 3.56 | 2.37 | 29000 | 3.43 | 2.48 | 29330 | 3.31 | 2.6 | 26840 | 3.53 | 2.23 | 34800 | 4.86 | 2.1 | 34800 | 4.86 | 2.1
05/11/23 | Live | Carrier | ARCOAIRE | HORIZONTAL VS HP | Singlezone Ducted, Centrally Ducted | 211228609 |  | HRCU-A-CB | DLCURAH36ABK | Ducted Indoor Units | EA*4X43L21A* | *95ESU1002122A* |  |  |  | 10 | 15.5 | 8.5 | 7.7 | FALSE | FALSE | TRUE |  | 74 | 89 | 89 | TRUE | Integrated | 150 | 1.When the unit power is on/in heating mode,and if the outdoor temperature drops below 3oC for 30 seconds,after running for 25mins, the base pan heater will be actived for 5 minutes. 2. In defrost mode and the outdoor temperature lower 1oC for 10 seconds the base pan heater will be actived and will be 5 mins delay inactive after defrost. | Integrated 24V control allows the system to automatically switch from heating with the heat pump ductless systems to the conventional, electric heat pump, or dual fuel heating system based on a preselected outdoor temperature (when paired with a 24V controlled third party thermostat). | Wi-fi/ Smart communication available when paired with qualifying third party 24V thermostats. | N/A | R410A | USA, Canada | 31390 | 3.8 | 2.42 | 37400 | 3.74 | 2.93 | 40260 | 3.79 | 3.11 | 33170 | 3.08 | 3.16 | 42790 | 3.02 | 4.15 | 38360 | 3.7 | 3.04 | 39000 | 3.57 | 3.2 | 39070 | 3.43 | 3.34 | 28930 | 3.52 | 2.41 | 29200 | 3.4 | 2.52 | 29530 | 3.28 | 2.64 | 27000 | 3.49 | 2.27 | 35000 | 4.79 | 2.14 | 35000 | 4.79 | 2.14
05/11/23 | Live | Carrier | ARCOAIRE | HORIZONTAL VS HP | Singlezone Ducted, Centrally Ducted | 211228629 |  | HRCU-A-CB | DLCURAH36ABK | Ducted Indoor Units | EA*4X43L21A* | *96VTN0601714A* |  |  |  | 10 | 15 | 8.5 | 7.55 | FALSE | FALSE | FALSE |  | 75 | 90 | 90 | TRUE | Integrated | 150 | 1.When the unit power is on/in heating mode,and if the outdoor temperature drops below 3oC for 30 seconds,after running for 25mins, the base pan heater will be actived for 5 minutes. 2. In defrost mode and the outdoor temperature lower 1oC for 10 seconds the base pan heater will be actived and will be 5 mins delay inactive after defrost. | Integrated 24V control allows the system to automatically switch from heating with the heat pump ductless systems to the conventional, electric heat pump, or dual fuel heating system based on a preselected outdoor temperature (when paired with a 24V controlled third party thermostat). | Wi-fi/ Smart communication available when paired with qualifying third party 24V thermostats. | N/A | R410A | USA, Canada | 30550 | 3.7 | 2.42 | 36400 | 3.64 | 2.93 | 39180 | 3.69 | 3.11 | 32340 | 3.11 | 3.05 | 41720 | 3.05 | 4.01 | 37870 | 3.92 | 2.83 | 38500 | 3.79 | 2.98 | 38570 | 3.63 | 3.11 | 28930 | 3.64 | 2.33 | 29200 | 3.51 | 2.44 | 29530 | 3.39 | 2.55 | 27000 | 3.59 | 2.2 | 35000 | 4.93 | 2.08 | 35000 | 4.93 | 2.08
05/11/23 | Live | Carrier | ARCOAIRE | HORIZONTAL VS HP | Singlezone Ducted, Centrally Ducted | 211228639 |  | HRCU-A-CB | DLCURAH36ABK | Ducted Indoor Units | EA*4X43L21A* | *96VTN0802120A* |  |  |  | 10 | 15.5 | 8.5 | 7.6 | FALSE | FALSE | TRUE |  | 75 | 90 | 90 | TRUE | Integrated | 150 | 1.When the unit power is on/in heating mode,and if the outdoor temperature drops below 3oC for 30 seconds,after running for 25mins, the base pan heater will be actived for 5 minutes. 2. In defrost mode and the outdoor temperature lower 1oC for 10 seconds the base pan heater will be actived and will be 5 mins delay inactive after defrost. | Integrated 24V control allows the system to automatically switch from heating with the heat pump ductless systems to the conventional, electric heat pump, or dual fuel heating system based on a preselected outdoor temperature (when paired with a 24V controlled third party thermostat). | Wi-fi/ Smart communication available when paired with qualifying third party 24V thermostats. | N/A | R410A | USA, Canada | 31050 | 3.76 | 2.42 | 37000 | 3.7 | 2.93 | 39830 | 3.75 | 3.11 | 32760 | 3.08 | 3.12 | 42250 | 3.02 | 4.1 | 37870 | 3.79 | 2.93 | 38500 | 3.66 | 3.08 | 38570 | 3.52 | 3.21 | 28930 | 3.58 | 2.37 | 29200 | 3.45 | 2.48 | 29530 | 3.33 | 2.6 | 27000 | 3.56 | 2.22 | 35000 | 4.88 | 2.1 | 35000 | 4.88 | 2.1
05/11/23 | Live | Carrier | ARCOAIRE | HORIZONTAL VS HP | Singlezone Ducted, Centrally Ducted | 211228649 |  | HRCU-A-CB | DLCURAH36ABK | Ducted Indoor Units | EA*4X43L21A* | *96VTN1002120A* |  |  |  | 10 | 15.5 | 8.5 | 7.6 | FALSE | FALSE | TRUE |  | 75 | 90 | 90 | TRUE | Integrated | 150 | 1.When the unit power is on/in heating mode,and if the outdoor temperature drops below 3oC for 30 seconds,after running for 25mins, the base pan heater will be actived for 5 minutes. 2. In defrost mode and the outdoor temperature lower 1oC for 10 seconds the base pan heater will be actived and will be 5 mins delay inactive after defrost. | Integrated 24V control allows the system to automatically switch from heating with the heat pump ductless systems to the conventional, electric heat pump, or dual fuel heating system based on a preselected outdoor temperature (when paired with a 24V controlled third party thermostat). | Wi-fi/ Smart communication available when paired with qualifying third party 24V thermostats. | N/A | R410A | USA, Canada | 30880 | 3.74 | 2.42 | 36800 | 3.68 | 2.93 | 39610 | 3.73 | 3.11 | 32340 | 3.04 | 3.12 | 41720 | 2.98 | 4.1 | 37870 | 3.84 | 2.89 | 38500 | 3.71 | 3.04 | 38570 | 3.56 | 3.18 | 28930 | 3.58 | 2.37 | 29200 | 3.45 | 2.48 | 29530 | 3.33 | 2.6 | 26840 | 3.53 | 2.23 | 34800 | 4.86 | 2.1 | 34800 | 4.86 | 2.1
05/11/23 | Live | Carrier | ARCOAIRE | HORIZONTAL VS HP | Singlezone Ducted, Centrally Ducted | 211228658 |  | HRCU-A-CB | DLCURAH36ABK | Ducted Indoor Units | EA*4X43L21A* | *96VTN1002122A* |  |  |  | 10 | 16.5 | 8.5 | 7.6 | FALSE | FALSE | TRUE |  | 75 | 90 | 90 | TRUE | Integrated | 150 | 1.When the unit power is on/in heating mode,and if the outdoor temperature drops below 3oC for 30 seconds,after running for 25mins, the base pan heater will be actived for 5 minutes. 2. In defrost mode and the outdoor temperature lower 1oC for 10 seconds the base pan heater will be actived and will be 5 mins delay inactive after defrost. | Integrated 24V control allows the system to automatically switch from heating with the heat pump ductless systems to the conventional, electric heat pump, or dual fuel heating system based on a preselected outdoor temperature (when paired with a 24V controlled third party thermostat). | Wi-fi/ Smart communication available when paired with qualifying third party 24V thermostats. | N/A | R410A | USA, Canada | 30880 | 3.74 | 2.42 | 36800 | 3.68 | 2.93 | 39610 | 3.73 | 3.11 | 32340 | 2.99 | 3.17 | 41720 | 2.94 | 4.16 | 37870 | 3.84 | 2.89 | 38500 | 3.71 | 3.04 | 38570 | 3.56 | 3.18 | 28730 | 3.56 | 2.37 | 29000 | 3.43 | 2.48 | 29330 | 3.31 | 2.6 | 26840 | 3.53 | 2.23 | 34800 | 4.86 | 2.1 | 34800 | 4.86 | 2.1
05/11/23 | Live | Carrier | ARCOAIRE | HORIZONTAL VS HP | Singlezone Ducted, Centrally Ducted | 211228667 |  | HRCU-A-CB | DLCURAH36ABK | Ducted Indoor Units | EA*4X43L21A* | OLV098A12* |  |  |  | 9.5 | 15.2 | 8.5 | 7.55 | FALSE | FALSE | FALSE |  | 75 | 90 | 90 | TRUE | Integrated | 150 | 1.When the unit power is on/in heating mode,and if the outdoor temperature drops below 3oC for 30 seconds,after running for 25mins, the base pan heater will be actived for 5 minutes. 2. In defrost mode and the outdoor temperature lower 1oC for 10 seconds the base pan heater will be actived and will be 5 mins delay inactive after defrost. | Integrated 24V control allows the system to automatically switch from heating with the heat pump ductless systems to the conventional, electric heat pump, or dual fuel heating system based on a preselected outdoor temperature (when paired with a 24V controlled third party thermostat). | Wi-fi/ Smart communication available when paired with qualifying third party 24V thermostats. | N/A | R410A | USA, Canada | 30380 | 3.87 | 2.3 | 36200 | 3.81 | 2.78 | 38970 | 3.87 | 2.95 | 31930 | 3.08 | 3.04 | 41180 | 3.02 | 4 | 37870 | 3.97 | 2.8 | 38500 | 3.84 | 2.94 | 38570 | 3.68 | 3.07 | 28930 | 3.67 | 2.31 | 29200 | 3.54 | 2.42 | 29530 | 3.42 | 2.53 | 27000 | 3.62 | 2.19 | 35000 | 4.98 | 2.06 | 35000 | 4.98 | 2.06
05/11/23 | Live | Carrier | ARCOAIRE | HORIZONTAL VS HP | Singlezone Ducted, Centrally Ducted | 211228676 |  | HRCU-A-CB | DLCURAH36ABK | Ducted Indoor Units | EA*4X43L21A* | OLV112A16A |  |  |  | 10 | 15.2 | 8.5 | 7.6 | FALSE | FALSE | TRUE |  | 75 | 90 | 90 | TRUE | Integrated | 150 | 1.When the unit power is on/in heating mode,and if the outdoor temperature drops below 3oC for 30 seconds,after running for 25mins, the base pan heater will be actived for 5 minutes. 2. In defrost mode and the outdoor temperature lower 1oC for 10 seconds the base pan heater will be actived and will be 5 mins delay inactive after defrost. | Integrated 24V control allows the system to automatically switch from heating with the heat pump ductless systems to the conventional, electric heat pump, or dual fuel heating system based on a preselected outdoor temperature (when paired with a 24V controlled third party thermostat). | Wi-fi/ Smart communication available when paired with qualifying third party 24V thermostats. | N/A | R410A | USA, Canada | 30720 | 3.72 | 2.42 | 36600 | 3.66 | 2.93 | 39400 | 3.71 | 3.11 | 32340 | 3.08 | 3.08 | 41720 | 3.03 | 4.04 | 37870 | 3.87 | 2.87 | 38500 | 3.74 | 3.02 | 38570 | 3.59 | 3.15 | 28930 | 3.61 | 2.35 | 29200 | 3.48 | 2.46 | 29530 | 3.36 | 2.58 | 27000 | 3.59 | 2.2 | 35000 | 4.93 | 2.08 | 35000 | 4.93 | 2.08
05/11/23 | Live | Carrier | ARCOAIRE | HORIZONTAL VS HP | Singlezone Ducted, Centrally Ducted | 211228685 |  | HRCU-A-CB | DLCURAH36ABK | Ducted Indoor Units | EA*4X43L21A* | OMV098J12* |  |  |  | 10 | 15.2 | 8.5 | 7.55 | FALSE | FALSE | TRUE |  | 75 | 90 | 90 | TRUE | Integrated | 150 | 1.When the unit power is on/in heating mode,and if the outdoor temperature drops below 3oC for 30 seconds,after running for 25mins, the base pan heater will be actived for 5 minutes. 2. In defrost mode and the outdoor temperature lower 1oC for 10 seconds the base pan heater will be actived and will be 5 mins delay inactive after defrost. | Integrated 24V control allows the system to automatically switch from heating with the heat pump ductless systems to the conventional, electric heat pump, or dual fuel heating system based on a preselected outdoor temperature (when paired with a 24V controlled third party thermostat). | Wi-fi/ Smart communication available when paired with qualifying third party 24V thermostats. | N/A | R410A | USA, Canada | 30380 | 3.68 | 2.42 | 36200 | 3.62 | 2.93 | 38970 | 3.67 | 3.11 | 31930 | 3.05 | 3.07 | 41180 | 3 | 4.02 | 37870 | 3.94 | 2.82 | 38500 | 3.81 | 2.96 | 38570 | 3.66 | 3.09 | 28930 | 3.64 | 2.33 | 29200 | 3.51 | 2.44 | 29530 | 3.39 | 2.55 | 27000 | 3.62 | 2.19 | 35000 | 4.98 | 2.06 | 35000 | 4.98 | 2.06
05/11/23 | Live | Carrier | ARCOAIRE | HORIZONTAL VS HP | Singlezone Ducted, Centrally Ducted | 211228694 |  | HRCU-A-CB | DLCURAH36ABK | Ducted Indoor Units | EA*4X43L21A* | OMV112K14A |  |  |  | 10 | 15.5 | 8.5 | 7.55 | FALSE | FALSE | TRUE |  | 75 | 90 | 90 | TRUE | Integrated | 150 | 1.When the unit power is on/in heating mode,and if the outdoor temperature drops below 3oC for 30 seconds,after running for 25mins, the base pan heater will be actived for 5 minutes. 2. In defrost mode and the outdoor temperature lower 1oC for 10 seconds the base pan heater will be actived and will be 5 mins delay inactive after defrost. | Integrated 24V control allows the system to automatically switch from heating with the heat pump ductless systems to the conventional, electric heat pump, or dual fuel heating system based on a preselected outdoor temperature (when paired with a 24V controlled third party thermostat). | Wi-fi/ Smart communication available when paired with qualifying third party 24V thermostats. | N/A | R410A | USA, Canada | 30380 | 3.68 | 2.42 | 36200 | 3.62 | 2.93 | 38970 | 3.67 | 3.11 | 31930 | 3.04 | 3.08 | 41180 | 2.99 | 4.04 | 37870 | 3.94 | 2.82 | 38500 | 3.81 | 2.96 | 38570 | 3.66 | 3.09 | 28930 | 3.64 | 2.33 | 29200 | 3.51 | 2.44 | 29530 | 3.39 | 2.55 | 26840 | 3.6 | 2.19 | 34800 | 4.95 | 2.06 | 34800 | 4.95 | 2.06
05/11/23 | Live | Carrier | ARCOAIRE | HORIZONTAL VS HP | Singlezone Ducted, Centrally Ducted | 211228740 |  | HRCU-A-CB | DLCURAH36ABK | Ducted Indoor Units | EA*4X48L21A* | *80ES(N,L)0451712A* |  |  |  | 9.5 | 15.5 | 8.1 | 7.5 | FALSE | FALSE | FALSE |  | 75 | 90 | 90 | TRUE | Integrated | 150 | 1.When the unit power is on/in heating mode,and if the outdoor temperature drops below 3oC for 30 seconds,after running for 25mins, the base pan heater will be actived for 5 minutes. 2. In defrost mode and the outdoor temperature lower 1oC for 10 seconds the base pan heater will be actived and will be 5 mins delay inactive after defrost. | Integrated 24V control allows the system to automatically switch from heating with the heat pump ductless systems to the conventional, electric heat pump, or dual fuel heating system based on a preselected outdoor temperature (when paired with a 24V controlled third party thermostat). | Wi-fi/ Smart communication available when paired with qualifying third party 24V thermostats. | N/A | R410A | USA, Canada | 29880 | 3.81 | 2.3 | 35600 | 3.75 | 2.78 | 38320 | 3.8 | 2.96 | 31350 | 3.02 | 3.04 | 40440 | 2.97 | 3.99 | 37870 | 4.05 | 2.74 | 38500 | 3.92 | 2.88 | 38570 | 3.76 | 3.01 | 28730 | 3.68 | 2.29 | 29000 | 3.54 | 2.4 | 29330 | 3.42 | 2.51 | 26840 | 3.64 | 2.16 | 34800 | 5 | 2.04 | 34800 | 5 | 2.04
05/11/23 | Live | Carrier | ARCOAIRE | HORIZONTAL VS HP | Singlezone Ducted, Centrally Ducted | 211228752 |  | HRCU-A-CB | DLCURAH36ABK | Ducted Indoor Units | EA*4X48L21A* | *80ES(N,L)0701712A* |  |  |  | 10 | 15.5 | 8.5 | 7.55 | FALSE | FALSE | TRUE |  | 75 | 90 | 90 | TRUE | Integrated | 150 | 1.When the unit power is on/in heating mode,and if the outdoor temperature drops below 3oC for 30 seconds,after running for 25mins, the base pan heater will be actived for 5 minutes. 2. In defrost mode and the outdoor temperature lower 1oC for 10 seconds the base pan heater will be actived and will be 5 mins delay inactive after defrost. | Integrated 24V control allows the system to automatically switch from heating with the heat pump ductless systems to the conventional, electric heat pump, or dual fuel heating system based on a preselected outdoor temperature (when paired with a 24V controlled third party thermostat). | Wi-fi/ Smart communication available when paired with qualifying third party 24V thermostats. | N/A | R410A | USA, Canada | 30210 | 3.66 | 2.42 | 36000 | 3.6 | 2.93 | 38750 | 3.65 | 3.11 | 31930 | 3.07 | 3.05 | 41180 | 3.01 | 4.01 | 37870 | 3.94 | 2.82 | 38500 | 3.81 | 2.96 | 38570 | 3.66 | 3.09 | 28730 | 3.65 | 2.31 | 29000 | 3.51 | 2.42 | 29330 | 3.39 | 2.54 | 26840 | 3.6 | 2.19 | 34800 | 4.95 | 2.06 | 34800 | 4.95 | 2.06
05/11/23 | Live | Carrier | ARCOAIRE | HORIZONTAL VS HP | Singlezone Ducted, Centrally Ducted | 211228764 |  | HRCU-A-CB | DLCURAH36ABK | Ducted Indoor Units | EA*4X48L21A* | *80ES(N,L)0702116A* |  |  |  | 10 | 16.5 | 8.5 | 7.5 | FALSE | FALSE | TRUE |  | 76 | 91 | 91 | TRUE | Integrated | 150 | 1.When the unit power is on/in heating mode,and if the outdoor temperature drops below 3oC for 30 seconds,after running for 25mins, the base pan heater will be actived for 5 minutes. 2. In defrost mode and the outdoor temperature lower 1oC for 10 seconds the base pan heater will be actived and will be 5 mins delay inactive after defrost. | Integrated 24V control allows the system to automatically switch from heating with the heat pump ductless systems to the conventional, electric heat pump, or dual fuel heating system based on a preselected outdoor temperature (when paired with a 24V controlled third party thermostat). | Wi-fi/ Smart communication available when paired with qualifying third party 24V thermostats. | N/A | R410A | USA, Canada | 29880 | 3.62 | 2.42 | 35600 | 3.56 | 2.93 | 38320 | 3.61 | 3.11 | 31510 | 3 | 3.08 | 40650 | 2.95 | 4.04 | 37180 | 3.98 | 2.74 | 37800 | 3.85 | 2.88 | 37870 | 3.69 | 3.01 | 28530 | 3.62 | 2.31 | 28800 | 3.49 | 2.42 | 29120 | 3.37 | 2.53 | 26690 | 3.62 | 2.16 | 34600 | 4.97 | 2.04 | 34600 | 4.97 | 2.04
05/11/23 | Live | Carrier | ARCOAIRE | HORIZONTAL VS HP | Singlezone Ducted, Centrally Ducted | 211228776 |  | HRCU-A-CB | DLCURAH36ABK | Ducted Indoor Units | EA*4X48L21A* | *80ES(N,L)0901714A* |  |  |  | 10 | 16 | 8.5 | 7.6 | FALSE | FALSE | TRUE |  | 75 | 90 | 90 | TRUE | Integrated | 150 | 1.When the unit power is on/in heating mode,and if the outdoor temperature drops below 3oC for 30 seconds,after running for 25mins, the base pan heater will be actived for 5 minutes. 2. In defrost mode and the outdoor temperature lower 1oC for 10 seconds the base pan heater will be actived and will be 5 mins delay inactive after defrost. | Integrated 24V control allows the system to automatically switch from heating with the heat pump ductless systems to the conventional, electric heat pump, or dual fuel heating system based on a preselected outdoor temperature (when paired with a 24V controlled third party thermostat). | Wi-fi/ Smart communication available when paired with qualifying third party 24V thermostats. | N/A | R410A | USA, Canada | 30550 | 3.7 | 2.42 | 36400 | 3.64 | 2.93 | 39180 | 3.69 | 3.11 | 32340 | 3.05 | 3.11 | 41720 | 2.99 | 4.09 | 37870 | 3.87 | 2.87 | 38500 | 3.74 | 3.02 | 38570 | 3.59 | 3.15 | 28730 | 3.59 | 2.35 | 29000 | 3.46 | 2.46 | 29330 | 3.34 | 2.57 | 26840 | 3.57 | 2.2 | 34800 | 4.9 | 2.08 | 34800 | 4.9 | 2.08
05/11/23 | Live | Carrier | ARCOAIRE | HORIZONTAL VS HP | Singlezone Ducted, Centrally Ducted | 211228788 |  | HRCU-A-CB | DLCURAH36ABK | Ducted Indoor Units | EA*4X48L21A* | *80ES(N,L)0902116A* |  |  |  | 10 | 16 | 8.5 | 7.6 | FALSE | FALSE | TRUE |  | 75 | 89 | 89 | TRUE | Integrated | 150 | 1.When the unit power is on/in heating mode,and if the outdoor temperature drops below 3oC for 30 seconds,after running for 25mins, the base pan heater will be actived for 5 minutes. 2. In defrost mode and the outdoor temperature lower 1oC for 10 seconds the base pan heater will be actived and will be 5 mins delay inactive after defrost. | Integrated 24V control allows the system to automatically switch from heating with the heat pump ductless systems to the conventional, electric heat pump, or dual fuel heating system based on a preselected outdoor temperature (when paired with a 24V controlled third party thermostat). | Wi-fi/ Smart communication available when paired with qualifying third party 24V thermostats. | N/A | R410A | USA, Canada | 30380 | 3.68 | 2.42 | 36200 | 3.62 | 2.93 | 38970 | 3.67 | 3.11 | 31930 | 3.01 | 3.11 | 41180 | 2.95 | 4.09 | 37870 | 3.89 | 2.85 | 38500 | 3.76 | 3 | 38570 | 3.61 | 3.13 | 28730 | 3.59 | 2.35 | 29000 | 3.46 | 2.46 | 29330 | 3.34 | 2.57 | 26690 | 3.55 | 2.2 | 34600 | 4.88 | 2.08 | 34600 | 4.88 | 2.08
05/11/23 | Live | Carrier | ARCOAIRE | HORIZONTAL VS HP | Singlezone Ducted, Centrally Ducted | 211228800 |  | HRCU-A-CB | DLCURAH36ABK | Ducted Indoor Units | EA*4X48L21A* | *80ES(N,L)0902120A* |  |  |  | 10 | 16 | 8.5 | 7.6 | FALSE | FALSE | TRUE |  | 75 | 90 | 90 | TRUE | Integrated | 150 | 1.When the unit power is on/in heating mode,and if the outdoor temperature drops below 3oC for 30 seconds,after running for 25mins, the base pan heater will be actived for 5 minutes. 2. In defrost mode and the outdoor temperature lower 1oC for 10 seconds the base pan heater will be actived and will be 5 mins delay inactive after defrost. | Integrated 24V control allows the system to automatically switch from heating with the heat pump ductless systems to the conventional, electric heat pump, or dual fuel heating system based on a preselected outdoor temperature (when paired with a 24V controlled third party thermostat). | Wi-fi/ Smart communication available when paired with qualifying third party 24V thermostats. | N/A | R410A | USA, Canada | 30550 | 3.7 | 2.42 | 36400 | 3.64 | 2.93 | 39180 | 3.69 | 3.11 | 32340 | 3.04 | 3.12 | 41720 | 2.98 | 4.1 | 37870 | 3.87 | 2.87 | 38500 | 3.74 | 3.02 | 38570 | 3.59 | 3.15 | 28730 | 3.59 | 2.35 | 29000 | 3.46 | 2.46 | 29330 | 3.34 | 2.57 | 26840 | 3.57 | 2.2 | 34800 | 4.9 | 2.08 | 34800 | 4.9 | 2.08
05/11/23 | Live | Carrier | ARCOAIRE | HORIZONTAL VS HP | Singlezone Ducted, Centrally Ducted | 211228812 |  | HRCU-A-CB | DLCURAH36ABK | Ducted Indoor Units | EA*4X48L21A* | *80ES(N,L)1102120A* |  |  |  | 10 | 16.5 | 8.5 | 7.55 | FALSE | FALSE | TRUE |  | 75 | 89 | 89 | TRUE | Integrated | 150 | 1.When the unit power is on/in heating mode,and if the outdoor temperature drops below 3oC for 30 seconds,after running for 25mins, the base pan heater will be actived for 5 minutes. 2. In defrost mode and the outdoor temperature lower 1oC for 10 seconds the base pan heater will be actived and will be 5 mins delay inactive after defrost. | Integrated 24V control allows the system to automatically switch from heating with the heat pump ductless systems to the conventional, electric heat pump, or dual fuel heating system based on a preselected outdoor temperature (when paired with a 24V controlled third party thermostat). | Wi-fi/ Smart communication available when paired with qualifying third party 24V thermostats. | N/A | R410A | USA, Canada | 30040 | 3.64 | 2.42 | 35800 | 3.58 | 2.93 | 38540 | 3.63 | 3.11 | 31510 | 2.99 | 3.09 | 40650 | 2.94 | 4.05 | 37870 | 4 | 2.77 | 38500 | 3.86 | 2.92 | 38570 | 3.71 | 3.05 | 28730 | 3.65 | 2.31 | 29000 | 3.51 | 2.42 | 29330 | 3.39 | 2.54 | 26690 | 3.62 | 2.16 | 34600 | 4.97 | 2.04 | 34600 | 4.97 | 2.04
05/11/23 | Live | Carrier | ARCOAIRE | HORIZONTAL VS HP | Singlezone Ducted, Centrally Ducted | 211228823 |  | HRCU-A-CB | DLCURAH36ABK | Ducted Indoor Units | EA*4X48L21A* | *80VSL0451716A* |  |  |  | 9.5 | 15.5 | 8.1 | 7.5 | FALSE | FALSE | FALSE |  | 75 | 90 | 90 | TRUE | Integrated | 150 | 1.When the unit power is on/in heating mode,and if the outdoor temperature drops below 3oC for 30 seconds,after running for 25mins, the base pan heater will be actived for 5 minutes. 2. In defrost mode and the outdoor temperature lower 1oC for 10 seconds the base pan heater will be actived and will be 5 mins delay inactive after defrost. | Integrated 24V control allows the system to automatically switch from heating with the heat pump ductless systems to the conventional, electric heat pump, or dual fuel heating system based on a preselected outdoor temperature (when paired with a 24V controlled third party thermostat). | Wi-fi/ Smart communication available when paired with qualifying third party 24V thermostats. | N/A | R410A | USA, Canada | 29880 | 3.81 | 2.3 | 35600 | 3.75 | 2.78 | 38320 | 3.8 | 2.96 | 31510 | 3.05 | 3.03 | 40650 | 2.99 | 3.98 | 37870 | 4.03 | 2.75 | 38500 | 3.89 | 2.9 | 38570 | 3.74 | 3.02 | 28730 | 3.65 | 2.31 | 29000 | 3.51 | 2.42 | 29330 | 3.39 | 2.54 | 26840 | 3.64 | 2.16 | 34800 | 5 | 2.04 | 34800 | 5 | 2.04
05/11/23 | Live | Carrier | ARCOAIRE | HORIZONTAL VS HP | Singlezone Ducted, Centrally Ducted | 211228832 |  | HRCU-A-CB | DLCURAH36ABK | Ducted Indoor Units | EA*4X48L21A* | *80VSL0701716A* |  |  |  | 10 | 16 | 8.1 | 7.5 | FALSE | FALSE | TRUE |  | 76 | 91 | 91 | TRUE | Integrated | 150 | 1.When the unit power is on/in heating mode,and if the outdoor temperature drops below 3oC for 30 seconds,after running for 25mins, the base pan heater will be actived for 5 minutes. 2. In defrost mode and the outdoor temperature lower 1oC for 10 seconds the base pan heater will be actived and will be 5 mins delay inactive after defrost. | Integrated 24V control allows the system to automatically switch from heating with the heat pump ductless systems to the conventional, electric heat pump, or dual fuel heating system based on a preselected outdoor temperature (when paired with a 24V controlled third party thermostat). | Wi-fi/ Smart communication available when paired with qualifying third party 24V thermostats. | N/A | R410A | USA, Canada | 29880 | 3.62 | 2.42 | 35600 | 3.56 | 2.93 | 38320 | 3.61 | 3.11 | 31350 | 3.01 | 3.05 | 40440 | 2.96 | 4 | 37180 | 3.98 | 2.74 | 37800 | 3.85 | 2.88 | 37870 | 3.69 | 3.01 | 28730 | 3.68 | 2.29 | 29000 | 3.54 | 2.4 | 29330 | 3.42 | 2.51 | 26690 | 3.62 | 2.16 | 34600 | 4.97 | 2.04 | 34600 | 4.97 | 2.04
05/11/23 | Live | Carrier | ARCOAIRE | HORIZONTAL VS HP | Singlezone Ducted, Centrally Ducted | 211228841 |  | HRCU-A-CB | DLCURAH36ABK | Ducted Indoor Units | EA*4X48L21A* | *80VSL0702120A* |  |  |  | 10 | 16 | 8.5 | 7.55 | FALSE | FALSE | TRUE |  | 75 | 89 | 89 | TRUE | Integrated | 150 | 1.When the unit power is on/in heating mode,and if the outdoor temperature drops below 3oC for 30 seconds,after running for 25mins, the base pan heater will be actived for 5 minutes. 2. In defrost mode and the outdoor temperature lower 1oC for 10 seconds the base pan heater will be actived and will be 5 mins delay inactive after defrost. | Integrated 24V control allows the system to automatically switch from heating with the heat pump ductless systems to the conventional, electric heat pump, or dual fuel heating system based on a preselected outdoor temperature (when paired with a 24V controlled third party thermostat). | Wi-fi/ Smart communication available when paired with qualifying third party 24V thermostats. | N/A | R410A | USA, Canada | 30040 | 3.64 | 2.42 | 35800 | 3.58 | 2.93 | 38540 | 3.63 | 3.11 | 31510 | 3 | 3.08 | 40650 | 2.95 | 4.04 | 37870 | 4 | 2.77 | 38500 | 3.86 | 2.92 | 38570 | 3.71 | 3.05 | 28730 | 3.65 | 2.31 | 29000 | 3.51 | 2.42 | 29330 | 3.39 | 2.54 | 26690 | 3.62 | 2.16 | 34600 | 4.97 | 2.04 | 34600 | 4.97 | 2.04
05/11/23 | Live | Carrier | ARCOAIRE | HORIZONTAL VS HP | Singlezone Ducted, Centrally Ducted | 211228850 |  | HRCU-A-CB | DLCURAH36ABK | Ducted Indoor Units | EA*4X48L21A* | *80VSL0902120A* |  |  |  | 10 | 16 | 8.1 | 7.5 | FALSE | FALSE | TRUE |  | 76 | 91 | 91 | TRUE | Integrated | 150 | 1.When the unit power is on/in heating mode,and if the outdoor temperature drops below 3oC for 30 seconds,after running for 25mins, the base pan heater will be actived for 5 minutes. 2. In defrost mode and the outdoor temperature lower 1oC for 10 seconds the base pan heater will be actived and will be 5 mins delay inactive after defrost. | Integrated 24V control allows the system to automatically switch from heating with the heat pump ductless systems to the conventional, electric heat pump, or dual fuel heating system based on a preselected outdoor temperature (when paired with a 24V controlled third party thermostat). | Wi-fi/ Smart communication available when paired with qualifying third party 24V thermostats. | N/A | R410A | USA, Canada | 29710 | 3.6 | 2.42 | 35400 | 3.54 | 2.93 | 38110 | 3.59 | 3.11 | 31350 | 3 | 3.06 | 40440 | 2.94 | 4.03 | 37180 | 4.01 | 2.72 | 37800 | 3.87 | 2.86 | 37870 | 3.72 | 2.98 | 28530 | 3.65 | 2.29 | 28800 | 3.52 | 2.4 | 29120 | 3.4 | 2.51 | 26690 | 3.65 | 2.14 | 34600 | 5.02 | 2.02 | 34600 | 5.02 | 2.02
05/11/23 | Live | Carrier | ARCOAIRE | HORIZONTAL VS HP | Singlezone Ducted, Centrally Ducted | 211228860 |  | HRCU-A-CB | DLCURAH36ABK | Ducted Indoor Units | EA*4X48L21A* | *80ESU0401712A* |  |  |  | 10 | 14.5 | 8.5 | 7.65 | FALSE | FALSE | FALSE |  | 74 | 88 | 89 | TRUE | Integrated | 150 | 1.When the unit power is on/in heating mode,and if the outdoor temperature drops below 3oC for 30 seconds,after running for 25mins, the base pan heater will be actived for 5 minutes. 2. In defrost mode and the outdoor temperature lower 1oC for 10 seconds the base pan heater will be actived and will be 5 mins delay inactive after defrost. | Integrated 24V control allows the system to automatically switch from heating with the heat pump ductless systems to the conventional, electric heat pump, or dual fuel heating system based on a preselected outdoor temperature (when paired with a 24V controlled third party thermostat). | Wi-fi/ Smart communication available when paired with qualifying third party 24V thermostats. | N/A | R410A | USA, Canada | 31390 | 3.8 | 2.42 | 37400 | 3.74 | 2.93 | 40260 | 3.79 | 3.11 | 33170 | 3.17 | 3.07 | 42790 | 3.12 | 4.02 | 38850 | 3.77 | 3.02 | 39500 | 3.64 | 3.18 | 39570 | 3.49 | 3.32 | 29130 | 3.58 | 2.38 | 29400 | 3.45 | 2.5 | 29730 | 3.33 | 2.62 | 27150 | 3.54 | 2.25 | 35200 | 4.87 | 2.12 | 35200 | 4.87 | 2.12
05/11/23 | Live | Carrier | ARCOAIRE | HORIZONTAL VS HP | Singlezone Ducted, Centrally Ducted | 211228871 |  | HRCU-A-CB | DLCURAH36ABK | Ducted Indoor Units | EA*4X48L21A* | *80ESU0601716A |  |  |  | 10 | 16 | 8.5 | 7.6 | FALSE | FALSE | TRUE |  | 75 | 90 | 90 | TRUE | Integrated | 150 | 1.When the unit power is on/in heating mode,and if the outdoor temperature drops below 3oC for 30 seconds,after running for 25mins, the base pan heater will be actived for 5 minutes. 2. In defrost mode and the outdoor temperature lower 1oC for 10 seconds the base pan heater will be actived and will be 5 mins delay inactive after defrost. | Integrated 24V control allows the system to automatically switch from heating with the heat pump ductless systems to the conventional, electric heat pump, or dual fuel heating system based on a preselected outdoor temperature (when paired with a 24V controlled third party thermostat). | Wi-fi/ Smart communication available when paired with qualifying third party 24V thermostats. | N/A | R410A | USA, Canada | 30720 | 3.72 | 2.42 | 36600 | 3.66 | 2.93 | 39400 | 3.71 | 3.11 | 32340 | 3.02 | 3.14 | 41720 | 2.97 | 4.12 | 37870 | 3.84 | 2.89 | 38500 | 3.71 | 3.04 | 38570 | 3.56 | 3.18 | 28730 | 3.56 | 2.37 | 29000 | 3.43 | 2.48 | 29330 | 3.31 | 2.6 | 26840 | 3.57 | 2.2 | 34800 | 4.9 | 2.08 | 34800 | 4.9 | 2.08
05/11/23 | Live | Carrier | ARCOAIRE | HORIZONTAL VS HP | Singlezone Ducted, Centrally Ducted | 211228882 |  | HRCU-A-CB | DLCURAH36ABK | Ducted Indoor Units | EA*4X48L21A* | *80ESU0802120A |  |  |  | 10 | 15.5 | 8.5 | 7.7 | FALSE | FALSE | TRUE |  | 75 | 90 | 90 | TRUE | Integrated | 150 | 1.When the unit power is on/in heating mode,and if the outdoor temperature drops below 3oC for 30 seconds,after running for 25mins, the base pan heater will be actived for 5 minutes. 2. In defrost mode and the outdoor temperature lower 1oC for 10 seconds the base pan heater will be actived and will be 5 mins delay inactive after defrost. | Integrated 24V control allows the system to automatically switch from heating with the heat pump ductless systems to the conventional, electric heat pump, or dual fuel heating system based on a preselected outdoor temperature (when paired with a 24V controlled third party thermostat). | Wi-fi/ Smart communication available when paired with qualifying third party 24V thermostats. | N/A | R410A | USA, Canada | 31390 | 3.8 | 2.42 | 37400 | 3.74 | 2.93 | 40260 | 3.79 | 3.11 | 33170 | 3.09 | 3.15 | 42790 | 3.03 | 4.14 | 37870 | 3.65 | 3.04 | 38500 | 3.53 | 3.2 | 38570 | 3.38 | 3.34 | 28930 | 3.52 | 2.41 | 29200 | 3.4 | 2.52 | 29530 | 3.28 | 2.64 | 27000 | 3.49 | 2.27 | 35000 | 4.79 | 2.14 | 35000 | 4.79 | 2.14
05/11/23 | Live | Carrier | ARCOAIRE | HORIZONTAL VS HP | Singlezone Ducted, Centrally Ducted | 211228893 |  | HRCU-A-CB | DLCURAH36ABK | Ducted Indoor Units | EA*4X48L21A* | *80ESU1002120A* |  |  |  | 10 | 16 | 8.5 | 7.55 | FALSE | FALSE | TRUE |  | 75 | 89 | 89 | TRUE | Integrated | 150 | 1.When the unit power is on/in heating mode,and if the outdoor temperature drops below 3oC for 30 seconds,after running for 25mins, the base pan heater will be actived for 5 minutes. 2. In defrost mode and the outdoor temperature lower 1oC for 10 seconds the base pan heater will be actived and will be 5 mins delay inactive after defrost. | Integrated 24V control allows the system to automatically switch from heating with the heat pump ductless systems to the conventional, electric heat pump, or dual fuel heating system based on a preselected outdoor temperature (when paired with a 24V controlled third party thermostat). | Wi-fi/ Smart communication available when paired with qualifying third party 24V thermostats. | N/A | R410A | USA, Canada | 30210 | 3.66 | 2.42 | 36000 | 3.6 | 2.93 | 38750 | 3.65 | 3.11 | 31930 | 3.03 | 3.09 | 41180 | 2.98 | 4.05 | 37870 | 3.97 | 2.8 | 38500 | 3.84 | 2.94 | 38570 | 3.68 | 3.07 | 28730 | 3.62 | 2.33 | 29000 | 3.48 | 2.44 | 29330 | 3.37 | 2.55 | 26690 | 3.58 | 2.18 | 34600 | 4.92 | 2.06 | 34600 | 4.92 | 2.06
05/11/23 | Live | Carrier | ARCOAIRE | HORIZONTAL VS HP | Singlezone Ducted, Centrally Ducted | 211228904 |  | HRCU-A-CB | DLCURAH36ABK | Ducted Indoor Units | EA*4X48L21A* | *80VTL0701716A* |  |  |  | 10 | 16 | 8.5 | 7.55 | FALSE | FALSE | TRUE |  | 75 | 89 | 89 | TRUE | Integrated | 150 | 1.When the unit power is on/in heating mode,and if the outdoor temperature drops below 3oC for 30 seconds,after running for 25mins, the base pan heater will be actived for 5 minutes. 2. In defrost mode and the outdoor temperature lower 1oC for 10 seconds the base pan heater will be actived and will be 5 mins delay inactive after defrost. | Integrated 24V control allows the system to automatically switch from heating with the heat pump ductless systems to the conventional, electric heat pump, or dual fuel heating system based on a preselected outdoor temperature (when paired with a 24V controlled third party thermostat). | Wi-fi/ Smart communication available when paired with qualifying third party 24V thermostats. | N/A | R410A | USA, Canada | 30040 | 3.64 | 2.42 | 35800 | 3.58 | 2.93 | 38540 | 3.63 | 3.11 | 31510 | 2.99 | 3.09 | 40650 | 2.94 | 4.05 | 37870 | 4 | 2.77 | 38500 | 3.86 | 2.92 | 38570 | 3.71 | 3.05 | 28730 | 3.65 | 2.31 | 29000 | 3.51 | 2.42 | 29330 | 3.39 | 2.54 | 26690 | 3.62 | 2.16 | 34600 | 4.97 | 2.04 | 34600 | 4.97 | 2.04
05/11/23 | Live | Carrier | ARCOAIRE | HORIZONTAL VS HP | Singlezone Ducted, Centrally Ducted | 211228916 |  | HRCU-A-CB | DLCURAH36ABK | Ducted Indoor Units | EA*4X48L21A* | *80VTL0902120A* |  |  |  | 10 | 16 | 8.1 | 7.5 | FALSE | FALSE | TRUE |  | 76 | 91 | 91 | TRUE | Integrated | 150 | 1.When the unit power is on/in heating mode,and if the outdoor temperature drops below 3oC for 30 seconds,after running for 25mins, the base pan heater will be actived for 5 minutes. 2. In defrost mode and the outdoor temperature lower 1oC for 10 seconds the base pan heater will be actived and will be 5 mins delay inactive after defrost. | Integrated 24V control allows the system to automatically switch from heating with the heat pump ductless systems to the conventional, electric heat pump, or dual fuel heating system based on a preselected outdoor temperature (when paired with a 24V controlled third party thermostat). | Wi-fi/ Smart communication available when paired with qualifying third party 24V thermostats. | N/A | R410A | USA, Canada | 29710 | 3.6 | 2.42 | 35400 | 3.54 | 2.93 | 38110 | 3.59 | 3.11 | 31350 | 3 | 3.06 | 40440 | 2.94 | 4.03 | 37180 | 4.01 | 2.72 | 37800 | 3.87 | 2.86 | 37870 | 3.72 | 2.98 | 28530 | 3.65 | 2.29 | 28800 | 3.52 | 2.4 | 29120 | 3.4 | 2.51 | 26690 | 3.65 | 2.14 | 34600 | 5.02 | 2.02 | 34600 | 5.02 | 2.02
05/11/23 | Live | Carrier | ARCOAIRE | HORIZONTAL VS HP | Singlezone Ducted, Centrally Ducted | 211228926 |  | HRCU-A-CB | DLCURAH36ABK | Ducted Indoor Units | EA*4X48L21A* | *80VTL1102122A* |  |  |  | 10 | 16 | 8.5 | 7.6 | FALSE | FALSE | TRUE |  | 75 | 90 | 90 | TRUE | Integrated | 150 | 1.When the unit power is on/in heating mode,and if the outdoor temperature drops below 3oC for 30 seconds,after running for 25mins, the base pan heater will be actived for 5 minutes. 2. In defrost mode and the outdoor temperature lower 1oC for 10 seconds the base pan heater will be actived and will be 5 mins delay inactive after defrost. | Integrated 24V control allows the system to automatically switch from heating with the heat pump ductless systems to the conventional, electric heat pump, or dual fuel heating system based on a preselected outdoor temperature (when paired with a 24V controlled third party thermostat). | Wi-fi/ Smart communication available when paired with qualifying third party 24V thermostats. | N/A | R410A | USA, Canada | 30880 | 3.74 | 2.42 | 36800 | 3.68 | 2.93 | 39610 | 3.73 | 3.11 | 32340 | 3.04 | 3.12 | 41720 | 2.98 | 4.1 | 37870 | 3.82 | 2.91 | 38500 | 3.69 | 3.06 | 38570 | 3.54 | 3.19 | 28730 | 3.56 | 2.37 | 29000 | 3.43 | 2.48 | 29330 | 3.31 | 2.6 | 26840 | 3.53 | 2.23 | 34800 | 4.86 | 2.1 | 34800 | 4.86 | 2.1
05/11/23 | Live | Carrier | ARCOAIRE | HORIZONTAL VS HP | Singlezone Ducted, Centrally Ducted | 211228963 |  | HRCU-A-CB | DLCURAH36ABK | Ducted Indoor Units | EA*4X48L21A* | *92ESN0601714A* |  |  |  | 10 | 16 | 8.5 | 7.55 | FALSE | FALSE | TRUE |  | 75 | 89 | 89 | TRUE | Integrated | 150 | 1.When the unit power is on/in heating mode,and if the outdoor temperature drops below 3oC for 30 seconds,after running for 25mins, the base pan heater will be actived for 5 minutes. 2. In defrost mode and the outdoor temperature lower 1oC for 10 seconds the base pan heater will be actived and will be 5 mins delay inactive after defrost. | Integrated 24V control allows the system to automatically switch from heating with the heat pump ductless systems to the conventional, electric heat pump, or dual fuel heating system based on a preselected outdoor temperature (when paired with a 24V controlled third party thermostat). | Wi-fi/ Smart communication available when paired with qualifying third party 24V thermostats. | N/A | R410A | USA, Canada | 30210 | 3.66 | 2.42 | 36000 | 3.6 | 2.93 | 38750 | 3.65 | 3.11 | 31930 | 3.03 | 3.09 | 41180 | 2.98 | 4.05 | 37870 | 3.97 | 2.8 | 38500 | 3.84 | 2.94 | 38570 | 3.68 | 3.07 | 28730 | 3.62 | 2.33 | 29000 | 3.48 | 2.44 | 29330 | 3.37 | 2.55 | 26690 | 3.58 | 2.18 | 34600 | 4.92 | 2.06 | 34600 | 4.92 | 2.06
05/11/23 | Live | Carrier | ARCOAIRE | HORIZONTAL VS HP | Singlezone Ducted, Centrally Ducted | 211228974 |  | HRCU-A-CB | DLCURAH36ABK | Ducted Indoor Units | EA*4X48L21A* | *92ESN0801716A* |  |  |  | 10 | 16 | 8.5 | 7.55 | FALSE | FALSE | TRUE |  | 75 | 89 | 89 | TRUE | Integrated | 150 | 1.When the unit power is on/in heating mode,and if the outdoor temperature drops below 3oC for 30 seconds,after running for 25mins, the base pan heater will be actived for 5 minutes. 2. In defrost mode and the outdoor temperature lower 1oC for 10 seconds the base pan heater will be actived and will be 5 mins delay inactive after defrost. | Integrated 24V control allows the system to automatically switch from heating with the heat pump ductless systems to the conventional, electric heat pump, or dual fuel heating system based on a preselected outdoor temperature (when paired with a 24V controlled third party thermostat). | Wi-fi/ Smart communication available when paired with qualifying third party 24V thermostats. | N/A | R410A | USA, Canada | 30210 | 3.66 | 2.42 | 36000 | 3.6 | 2.93 | 38750 | 3.65 | 3.11 | 31930 | 3.02 | 3.1 | 41180 | 2.96 | 4.08 | 37870 | 3.97 | 2.8 | 38500 | 3.84 | 2.94 | 38570 | 3.68 | 3.07 | 28730 | 3.62 | 2.33 | 29000 | 3.48 | 2.44 | 29330 | 3.37 | 2.55 | 26690 | 3.58 | 2.18 | 34600 | 4.92 | 2.06 | 34600 | 4.92 | 2.06
05/11/23 | Live | Carrier | ARCOAIRE | HORIZONTAL VS HP | Singlezone Ducted, Centrally Ducted | 211228985 |  | HRCU-A-CB | DLCURAH36ABK | Ducted Indoor Units | EA*4X48L21A* | *92ESN0802120A* |  |  |  | 10 | 16.5 | 8.5 | 7.55 | FALSE | FALSE | TRUE |  | 76 | 91 | 91 | TRUE | Integrated | 150 | 1.When the unit power is on/in heating mode,and if the outdoor temperature drops below 3oC for 30 seconds,after running for 25mins, the base pan heater will be actived for 5 minutes. 2. In defrost mode and the outdoor temperature lower 1oC for 10 seconds the base pan heater will be actived and will be 5 mins delay inactive after defrost. | Integrated 24V control allows the system to automatically switch from heating with the heat pump ductless systems to the conventional, electric heat pump, or dual fuel heating system based on a preselected outdoor temperature (when paired with a 24V controlled third party thermostat). | Wi-fi/ Smart communication available when paired with qualifying third party 24V thermostats. | N/A | R410A | USA, Canada | 29880 | 3.62 | 2.42 | 35600 | 3.56 | 2.93 | 38320 | 3.61 | 3.11 | 31510 | 2.98 | 3.1 | 40650 | 2.93 | 4.07 | 37180 | 3.98 | 2.74 | 37800 | 3.85 | 2.88 | 37870 | 3.69 | 3.01 | 28530 | 3.62 | 2.31 | 28800 | 3.49 | 2.42 | 29120 | 3.37 | 2.53 | 26690 | 3.62 | 2.16 | 34600 | 4.97 | 2.04 | 34600 | 4.97 | 2.04
05/11/23 | Live | Carrier | ARCOAIRE | HORIZONTAL VS HP | Singlezone Ducted, Centrally Ducted | 211228996 |  | HRCU-A-CB | DLCURAH36ABK | Ducted Indoor Units | EA*4X48L21A* | *92ESN1002120A* |  |  |  | 10 | 16.5 | 8.5 | 7.5 | FALSE | FALSE | TRUE |  | 76 | 91 | 91 | TRUE | Integrated | 150 | 1.When the unit power is on/in heating mode,and if the outdoor temperature drops below 3oC for 30 seconds,after running for 25mins, the base pan heater will be actived for 5 minutes. 2. In defrost mode and the outdoor temperature lower 1oC for 10 seconds the base pan heater will be actived and will be 5 mins delay inactive after defrost. | Integrated 24V control allows the system to automatically switch from heating with the heat pump ductless systems to the conventional, electric heat pump, or dual fuel heating system based on a preselected outdoor temperature (when paired with a 24V controlled third party thermostat). | Wi-fi/ Smart communication available when paired with qualifying third party 24V thermostats. | N/A | R410A | USA, Canada | 29880 | 3.62 | 2.42 | 35600 | 3.56 | 2.93 | 38320 | 3.61 | 3.11 | 31350 | 2.97 | 3.09 | 40440 | 2.91 | 4.07 | 37180 | 3.98 | 2.74 | 37800 | 3.85 | 2.88 | 37870 | 3.69 | 3.01 | 28530 | 3.62 | 2.31 | 28800 | 3.49 | 2.42 | 29120 | 3.37 | 2.53 | 26690 | 3.62 | 2.16 | 34600 | 4.97 | 2.04 | 34600 | 4.97 | 2.04
05/11/23 | Live | Carrier | ARCOAIRE | HORIZONTAL VS HP | Singlezone Ducted, Centrally Ducted | 211229006 |  | HRCU-A-CB | DLCURAH36ABK | Ducted Indoor Units | EA*4X48L21A* | *92ESN1002122A* |  |  |  | 10 | 15.2 | 8.5 | 7.65 | FALSE | FALSE | TRUE |  | 75 | 90 | 90 | TRUE | Integrated | 150 | 1.When the unit power is on/in heating mode,and if the outdoor temperature drops below 3oC for 30 seconds,after running for 25mins, the base pan heater will be actived for 5 minutes. 2. In defrost mode and the outdoor temperature lower 1oC for 10 seconds the base pan heater will be actived and will be 5 mins delay inactive after defrost. | Integrated 24V control allows the system to automatically switch from heating with the heat pump ductless systems to the conventional, electric heat pump, or dual fuel heating system based on a preselected outdoor temperature (when paired with a 24V controlled third party thermostat). | Wi-fi/ Smart communication available when paired with qualifying third party 24V thermostats. | N/A | R410A | USA, Canada | 31390 | 3.8 | 2.42 | 37400 | 3.74 | 2.93 | 40260 | 3.79 | 3.11 | 33170 | 3.11 | 3.13 | 42790 | 3.06 | 4.1 | 37870 | 3.69 | 3.01 | 38500 | 3.57 | 3.16 | 38570 | 3.43 | 3.3 | 28930 | 3.55 | 2.39 | 29200 | 3.42 | 2.5 | 29530 | 3.31 | 2.61 | 27000 | 3.52 | 2.25 | 35000 | 4.84 | 2.12 | 35000 | 4.84 | 2.12
05/11/23 | Live | Carrier | ARCOAIRE | HORIZONTAL VS HP | Singlezone Ducted, Centrally Ducted | 211229016 |  | HRCU-A-CB | DLCURAH36ABK | Ducted Indoor Units | EA*4X48L21A* | *95ESN0601714A* |  |  |  | 9.5 | 15.5 | 8.1 | 7.5 | FALSE | FALSE | FALSE |  | 75 | 90 | 90 | TRUE | Integrated | 150 | 1.When the unit power is on/in heating mode,and if the outdoor temperature drops below 3oC for 30 seconds,after running for 25mins, the base pan heater will be actived for 5 minutes. 2. In defrost mode and the outdoor temperature lower 1oC for 10 seconds the base pan heater will be actived and will be 5 mins delay inactive after defrost. | Integrated 24V control allows the system to automatically switch from heating with the heat pump ductless systems to the conventional, electric heat pump, or dual fuel heating system based on a preselected outdoor temperature (when paired with a 24V controlled third party thermostat). | Wi-fi/ Smart communication available when paired with qualifying third party 24V thermostats. | N/A | R410A | USA, Canada | 29710 | 3.79 | 2.3 | 35400 | 3.73 | 2.78 | 38110 | 3.78 | 2.95 | 31350 | 3.03 | 3.03 | 40440 | 2.98 | 3.98 | 37870 | 4.08 | 2.72 | 38500 | 3.95 | 2.86 | 38570 | 3.79 | 2.98 | 28730 | 3.68 | 2.29 | 29000 | 3.54 | 2.4 | 29330 | 3.42 | 2.51 | 26840 | 3.67 | 2.14 | 34800 | 5.05 | 2.02 | 34800 | 5.05 | 2.02
05/11/23 | Live | Carrier | ARCOAIRE | HORIZONTAL VS HP | Singlezone Ducted, Centrally Ducted | 211229027 |  | HRCU-A-CB | DLCURAH36ABK | Ducted Indoor Units | EA*4X48L21A* | *95ESN0801716A* |  |  |  | 9.5 | 15.5 | 8.1 | 7.5 | FALSE | FALSE | FALSE |  | 76 | 91 | 92 | TRUE | Integrated | 150 | 1.When the unit power is on/in heating mode,and if the outdoor temperature drops below 3oC for 30 seconds,after running for 25mins, the base pan heater will be actived for 5 minutes. 2. In defrost mode and the outdoor temperature lower 1oC for 10 seconds the base pan heater will be actived and will be 5 mins delay inactive after defrost. | Integrated 24V control allows the system to automatically switch from heating with the heat pump ductless systems to the conventional, electric heat pump, or dual fuel heating system based on a preselected outdoor temperature (when paired with a 24V controlled third party thermostat). | Wi-fi/ Smart communication available when paired with qualifying third party 24V thermostats. | N/A | R410A | USA, Canada | 29710 | 3.79 | 2.3 | 35400 | 3.73 | 2.78 | 38110 | 3.78 | 2.95 | 31180 | 3.02 | 3.03 | 40220 | 2.96 | 3.98 | 37180 | 4.01 | 2.72 | 37800 | 3.87 | 2.86 | 37870 | 3.72 | 2.98 | 28730 | 3.68 | 2.29 | 29000 | 3.54 | 2.4 | 29330 | 3.42 | 2.51 | 26840 | 3.67 | 2.14 | 34800 | 5.05 | 2.02 | 34800 | 5.05 | 2.02
05/11/23 | Live | Carrier | ARCOAIRE | HORIZONTAL VS HP | Singlezone Ducted, Centrally Ducted | 211229038 |  | HRCU-A-CB | DLCURAH36ABK | Ducted Indoor Units | EA*4X48L21A* | *95ESN0802120A* |  |  |  | 10 | 15.5 | 8.5 | 7.6 | FALSE | FALSE | TRUE |  | 75 | 90 | 90 | TRUE | Integrated | 150 | 1.When the unit power is on/in heating mode,and if the outdoor temperature drops below 3oC for 30 seconds,after running for 25mins, the base pan heater will be actived for 5 minutes. 2. In defrost mode and the outdoor temperature lower 1oC for 10 seconds the base pan heater will be actived and will be 5 mins delay inactive after defrost. | Integrated 24V control allows the system to automatically switch from heating with the heat pump ductless systems to the conventional, electric heat pump, or dual fuel heating system based on a preselected outdoor temperature (when paired with a 24V controlled third party thermostat). | Wi-fi/ Smart communication available when paired with qualifying third party 24V thermostats. | N/A | R410A | USA, Canada | 30720 | 3.72 | 2.42 | 36600 | 3.66 | 2.93 | 39400 | 3.71 | 3.11 | 32340 | 3.06 | 3.1 | 41720 | 3 | 4.08 | 37870 | 3.84 | 2.89 | 38500 | 3.71 | 3.04 | 38570 | 3.56 | 3.18 | 28930 | 3.61 | 2.35 | 29200 | 3.48 | 2.46 | 29530 | 3.36 | 2.58 | 26840 | 3.57 | 2.2 | 34800 | 4.9 | 2.08 | 34800 | 4.9 | 2.08
05/11/23 | Live | Carrier | ARCOAIRE | HORIZONTAL VS HP | Singlezone Ducted, Centrally Ducted | 211229049 |  | HRCU-A-CB | DLCURAH36ABK | Ducted Indoor Units | EA*4X48L21A* | *95ESN1002120A* |  |  |  | 10 | 15.5 | 8.5 | 7.6 | FALSE | FALSE | TRUE |  | 75 | 90 | 90 | TRUE | Integrated | 150 | 1.When the unit power is on/in heating mode,and if the outdoor temperature drops below 3oC for 30 seconds,after running for 25mins, the base pan heater will be actived for 5 minutes. 2. In defrost mode and the outdoor temperature lower 1oC for 10 seconds the base pan heater will be actived and will be 5 mins delay inactive after defrost. | Integrated 24V control allows the system to automatically switch from heating with the heat pump ductless systems to the conventional, electric heat pump, or dual fuel heating system based on a preselected outdoor temperature (when paired with a 24V controlled third party thermostat). | Wi-fi/ Smart communication available when paired with qualifying third party 24V thermostats. | N/A | R410A | USA, Canada | 30550 | 3.7 | 2.42 | 36400 | 3.64 | 2.93 | 39180 | 3.69 | 3.11 | 32340 | 3.06 | 3.1 | 41720 | 3 | 4.08 | 37870 | 3.87 | 2.87 | 38500 | 3.74 | 3.02 | 38570 | 3.59 | 3.15 | 28730 | 3.59 | 2.35 | 29000 | 3.46 | 2.46 | 29330 | 3.34 | 2.57 | 26840 | 3.57 | 2.2 | 34800 | 4.9 | 2.08 | 34800 | 4.9 | 2.08
05/11/23 | Live | Carrier | ARCOAIRE | HORIZONTAL VS HP | Singlezone Ducted, Centrally Ducted | 211229059 |  | HRCU-A-CB | DLCURAH36ABK | Ducted Indoor Units | EA*4X48L21A* | *95ESN1002122A* |  |  |  | 10 | 15.5 | 8.5 | 7.65 | FALSE | FALSE | TRUE |  | 75 | 90 | 90 | TRUE | Integrated | 150 | 1.When the unit power is on/in heating mode,and if the outdoor temperature drops below 3oC for 30 seconds,after running for 25mins, the base pan heater will be actived for 5 minutes. 2. In defrost mode and the outdoor temperature lower 1oC for 10 seconds the base pan heater will be actived and will be 5 mins delay inactive after defrost. | Integrated 24V control allows the system to automatically switch from heating with the heat pump ductless systems to the conventional, electric heat pump, or dual fuel heating system based on a preselected outdoor temperature (when paired with a 24V controlled third party thermostat). | Wi-fi/ Smart communication available when paired with qualifying third party 24V thermostats. | N/A | R410A | USA, Canada | 31220 | 3.78 | 2.42 | 37200 | 3.72 | 2.93 | 40040 | 3.77 | 3.11 | 33170 | 3.1 | 3.14 | 42790 | 3.05 | 4.11 | 37870 | 3.69 | 3.01 | 38500 | 3.57 | 3.16 | 38570 | 3.43 | 3.3 | 28930 | 3.55 | 2.39 | 29200 | 3.42 | 2.5 | 29530 | 3.31 | 2.61 | 27000 | 3.52 | 2.25 | 35000 | 4.84 | 2.12 | 35000 | 4.84 | 2.12
05/11/23 | Live | Carrier | ARCOAIRE | HORIZONTAL VS HP | Singlezone Ducted, Centrally Ducted | 211229077 |  | HRCU-A-CB | DLCURAH36ABK | Ducted Indoor Units | EA*4X48L21A* | *96VSN0601714A* |  |  |  | 9.5 | 15.5 | 8.1 | 7.5 | FALSE | FALSE | FALSE |  | 75 | 90 | 90 | TRUE | Integrated | 150 | 1.When the unit power is on/in heating mode,and if the outdoor temperature drops below 3oC for 30 seconds,after running for 25mins, the base pan heater will be actived for 5 minutes. 2. In defrost mode and the outdoor temperature lower 1oC for 10 seconds the base pan heater will be actived and will be 5 mins delay inactive after defrost. | Integrated 24V control allows the system to automatically switch from heating with the heat pump ductless systems to the conventional, electric heat pump, or dual fuel heating system based on a preselected outdoor temperature (when paired with a 24V controlled third party thermostat). | Wi-fi/ Smart communication available when paired with qualifying third party 24V thermostats. | N/A | R410A | USA, Canada | 29710 | 3.79 | 2.3 | 35400 | 3.73 | 2.78 | 38110 | 3.78 | 2.95 | 31350 | 3.05 | 3.01 | 40440 | 2.99 | 3.96 | 37870 | 4.05 | 2.74 | 38500 | 3.92 | 2.88 | 38570 | 3.76 | 3.01 | 28730 | 3.68 | 2.29 | 29000 | 3.54 | 2.4 | 29330 | 3.42 | 2.51 | 26840 | 3.67 | 2.14 | 34800 | 5.05 | 2.02 | 34800 | 5.05 | 2.02
05/11/23 | Live | Carrier | ARCOAIRE | HORIZONTAL VS HP | Singlezone Ducted, Centrally Ducted | 211229086 |  | HRCU-A-CB | DLCURAH36ABK | Ducted Indoor Units | EA*4X48L21A* | *96VSN0801716A* |  |  |  | 10 | 16 | 8.1 | 7.5 | FALSE | FALSE | TRUE |  | 75 | 89 | 89 | TRUE | Integrated | 150 | 1.When the unit power is on/in heating mode,and if the outdoor temperature drops below 3oC for 30 seconds,after running for 25mins, the base pan heater will be actived for 5 minutes. 2. In defrost mode and the outdoor temperature lower 1oC for 10 seconds the base pan heater will be actived and will be 5 mins delay inactive after defrost. | Integrated 24V control allows the system to automatically switch from heating with the heat pump ductless systems to the conventional, electric heat pump, or dual fuel heating system based on a preselected outdoor temperature (when paired with a 24V controlled third party thermostat). | Wi-fi/ Smart communication available when paired with qualifying third party 24V thermostats. | N/A | R410A | USA, Canada | 29880 | 3.62 | 2.42 | 35600 | 3.56 | 2.93 | 38320 | 3.61 | 3.11 | 31350 | 3.02 | 3.04 | 40440 | 2.97 | 3.99 | 37870 | 4.05 | 2.74 | 38500 | 3.92 | 2.88 | 38570 | 3.76 | 3.01 | 28730 | 3.68 | 2.29 | 29000 | 3.54 | 2.4 | 29330 | 3.42 | 2.51 | 26690 | 3.62 | 2.16 | 34600 | 4.97 | 2.04 | 34600 | 4.97 | 2.04
05/11/23 | Live | Carrier | ARCOAIRE | HORIZONTAL VS HP | Singlezone Ducted, Centrally Ducted | 211229095 |  | HRCU-A-CB | DLCURAH36ABK | Ducted Indoor Units | EA*4X48L21A* | *96VSN0802120A* |  |  |  | 10 | 16 | 8.5 | 7.55 | FALSE | FALSE | TRUE |  | 75 | 89 | 89 | TRUE | Integrated | 150 | 1.When the unit power is on/in heating mode,and if the outdoor temperature drops below 3oC for 30 seconds,after running for 25mins, the base pan heater will be actived for 5 minutes. 2. In defrost mode and the outdoor temperature lower 1oC for 10 seconds the base pan heater will be actived and will be 5 mins delay inactive after defrost. | Integrated 24V control allows the system to automatically switch from heating with the heat pump ductless systems to the conventional, electric heat pump, or dual fuel heating system based on a preselected outdoor temperature (when paired with a 24V controlled third party thermostat). | Wi-fi/ Smart communication available when paired with qualifying third party 24V thermostats. | N/A | R410A | USA, Canada | 30210 | 3.66 | 2.42 | 36000 | 3.6 | 2.93 | 38750 | 3.65 | 3.11 | 31930 | 3.03 | 3.09 | 41180 | 2.98 | 4.05 | 37870 | 3.94 | 2.82 | 38500 | 3.81 | 2.96 | 38570 | 3.66 | 3.09 | 28730 | 3.62 | 2.33 | 29000 | 3.48 | 2.44 | 29330 | 3.37 | 2.55 | 26690 | 3.58 | 2.18 | 34600 | 4.92 | 2.06 | 34600 | 4.92 | 2.06
05/11/23 | Live | Carrier | ARCOAIRE | HORIZONTAL VS HP | Singlezone Ducted, Centrally Ducted | 211229104 |  | HRCU-A-CB | DLCURAH36ABK | Ducted Indoor Units | EA*4X48L21A* | *96VSN1002120A* |  |  |  | 10 | 16 | 8.5 | 7.55 | FALSE | FALSE | TRUE |  | 75 | 89 | 89 | TRUE | Integrated | 150 | 1.When the unit power is on/in heating mode,and if the outdoor temperature drops below 3oC for 30 seconds,after running for 25mins, the base pan heater will be actived for 5 minutes. 2. In defrost mode and the outdoor temperature lower 1oC for 10 seconds the base pan heater will be actived and will be 5 mins delay inactive after defrost. | Integrated 24V control allows the system to automatically switch from heating with the heat pump ductless systems to the conventional, electric heat pump, or dual fuel heating system based on a preselected outdoor temperature (when paired with a 24V controlled third party thermostat). | Wi-fi/ Smart communication available when paired with qualifying third party 24V thermostats. | N/A | R410A | USA, Canada | 30210 | 3.66 | 2.42 | 36000 | 3.6 | 2.93 | 38750 | 3.65 | 3.11 | 31930 | 3.02 | 3.1 | 41180 | 2.96 | 4.08 | 37870 | 3.97 | 2.8 | 38500 | 3.84 | 2.94 | 38570 | 3.68 | 3.07 | 28730 | 3.62 | 2.33 | 29000 | 3.48 | 2.44 | 29330 | 3.37 | 2.55 | 26690 | 3.58 | 2.18 | 34600 | 4.92 | 2.06 | 34600 | 4.92 | 2.06
05/11/23 | Live | Carrier | ARCOAIRE | HORIZONTAL VS HP | Singlezone Ducted, Centrally Ducted | 211229114 |  | HRCU-A-CB | DLCURAH36ABK | Ducted Indoor Units | EA*4X48L21A* | *95ESU0601716A* |  |  |  | 10 | 16 | 8.5 | 7.5 | FALSE | FALSE | TRUE |  | 75 | 89 | 89 | TRUE | Integrated | 150 | 1.When the unit power is on/in heating mode,and if the outdoor temperature drops below 3oC for 30 seconds,after running for 25mins, the base pan heater will be actived for 5 minutes. 2. In defrost mode and the outdoor temperature lower 1oC for 10 seconds the base pan heater will be actived and will be 5 mins delay inactive after defrost. | Integrated 24V control allows the system to automatically switch from heating with the heat pump ductless systems to the conventional, electric heat pump, or dual fuel heating system based on a preselected outdoor temperature (when paired with a 24V controlled third party thermostat). | Wi-fi/ Smart communication available when paired with qualifying third party 24V thermostats. | N/A | R410A | USA, Canada | 29880 | 3.62 | 2.42 | 35600 | 3.56 | 2.93 | 38320 | 3.61 | 3.11 | 31510 | 3.01 | 3.07 | 40650 | 2.96 | 4.02 | 37870 | 4.03 | 2.75 | 38500 | 3.89 | 2.9 | 38570 | 3.74 | 3.02 | 28730 | 3.65 | 2.31 | 29000 | 3.51 | 2.42 | 29330 | 3.39 | 2.54 | 26690 | 3.62 | 2.16 | 34600 | 4.97 | 2.04 | 34600 | 4.97 | 2.04
05/11/23 | Live | Carrier | ARCOAIRE | HORIZONTAL VS HP | Singlezone Ducted, Centrally Ducted | 211229125 |  | HRCU-A-CB | DLCURAH36ABK | Ducted Indoor Units | EA*4X48L21A* | *95ESU0802120A* |  |  |  | 10 | 14.5 | 8.5 | 7.65 | FALSE | FALSE | FALSE |  | 74 | 88 | 88 | TRUE | Integrated | 150 | 1.When the unit power is on/in heating mode,and if the outdoor temperature drops below 3oC for 30 seconds,after running for 25mins, the base pan heater will be actived for 5 minutes. 2. In defrost mode and the outdoor temperature lower 1oC for 10 seconds the base pan heater will be actived and will be 5 mins delay inactive after defrost. | Integrated 24V control allows the system to automatically switch from heating with the heat pump ductless systems to the conventional, electric heat pump, or dual fuel heating system based on a preselected outdoor temperature (when paired with a 24V controlled third party thermostat). | Wi-fi/ Smart communication available when paired with qualifying third party 24V thermostats. | N/A | R410A | USA, Canada | 31220 | 3.78 | 2.42 | 37200 | 3.72 | 2.93 | 40040 | 3.77 | 3.11 | 33170 | 3.16 | 3.08 | 42790 | 3.1 | 4.05 | 38850 | 3.79 | 3 | 39500 | 3.66 | 3.16 | 39570 | 3.52 | 3.29 | 29130 | 3.58 | 2.38 | 29400 | 3.45 | 2.5 | 29730 | 3.33 | 2.62 | 27000 | 3.52 | 2.25 | 35000 | 4.84 | 2.12 | 35000 | 4.84 | 2.12
05/11/23 | Live | Carrier | ARCOAIRE | HORIZONTAL VS HP | Singlezone Ducted, Centrally Ducted | 211229136 |  | HRCU-A-CB | DLCURAH36ABK | Ducted Indoor Units | EA*4X48L21A* | *95ESU1002120A* |  |  |  | 10 | 16 | 8.5 | 7.6 | FALSE | FALSE | TRUE |  | 75 | 89 | 89 | TRUE | Integrated | 150 | 1.When the unit power is on/in heating mode,and if the outdoor temperature drops below 3oC for 30 seconds,after running for 25mins, the base pan heater will be actived for 5 minutes. 2. In defrost mode and the outdoor temperature lower 1oC for 10 seconds the base pan heater will be actived and will be 5 mins delay inactive after defrost. | Integrated 24V control allows the system to automatically switch from heating with the heat pump ductless systems to the conventional, electric heat pump, or dual fuel heating system based on a preselected outdoor temperature (when paired with a 24V controlled third party thermostat). | Wi-fi/ Smart communication available when paired with qualifying third party 24V thermostats. | N/A | R410A | USA, Canada | 30380 | 3.68 | 2.42 | 36200 | 3.62 | 2.93 | 38970 | 3.67 | 3.11 | 31930 | 3.01 | 3.11 | 41180 | 2.95 | 4.09 | 37870 | 3.92 | 2.83 | 38500 | 3.79 | 2.98 | 38570 | 3.63 | 3.11 | 28730 | 3.59 | 2.35 | 29000 | 3.46 | 2.46 | 29330 | 3.34 | 2.57 | 26690 | 3.58 | 2.18 | 34600 | 4.92 | 2.06 | 34600 | 4.92 | 2.06
05/11/23 | Live | Carrier | ARCOAIRE | HORIZONTAL VS HP | Singlezone Ducted, Centrally Ducted | 211229146 |  | HRCU-A-CB | DLCURAH36ABK | Ducted Indoor Units | EA*4X48L21A* | *95ESU1002122A* |  |  |  | 10 | 15.5 | 8.5 | 7.65 | FALSE | FALSE | TRUE |  | 75 | 90 | 90 | TRUE | Integrated | 150 | 1.When the unit power is on/in heating mode,and if the outdoor temperature drops below 3oC for 30 seconds,after running for 25mins, the base pan heater will be actived for 5 minutes. 2. In defrost mode and the outdoor temperature lower 1oC for 10 seconds the base pan heater will be actived and will be 5 mins delay inactive after defrost. | Integrated 24V control allows the system to automatically switch from heating with the heat pump ductless systems to the conventional, electric heat pump, or dual fuel heating system based on a preselected outdoor temperature (when paired with a 24V controlled third party thermostat). | Wi-fi/ Smart communication available when paired with qualifying third party 24V thermostats. | N/A | R410A | USA, Canada | 31220 | 3.78 | 2.42 | 37200 | 3.72 | 2.93 | 40040 | 3.77 | 3.11 | 32760 | 3.08 | 3.12 | 42250 | 3.02 | 4.1 | 37870 | 3.72 | 2.98 | 38500 | 3.59 | 3.14 | 38570 | 3.45 | 3.28 | 28930 | 3.55 | 2.39 | 29200 | 3.42 | 2.5 | 29530 | 3.31 | 2.61 | 27000 | 3.52 | 2.25 | 35000 | 4.84 | 2.12 | 35000 | 4.84 | 2.12
05/11/23 | Live | Carrier | ARCOAIRE | HORIZONTAL VS HP | Singlezone Ducted, Centrally Ducted | 211229156 |  | HRCU-A-CB | DLCURAH36ABK | Ducted Indoor Units | EA*4X48L21A* | *96VTN0601714A* |  |  |  | 9.5 | 15 | 8.5 | 7.55 | FALSE | FALSE | FALSE |  | 75 | 90 | 90 | TRUE | Integrated | 150 | 1.When the unit power is on/in heating mode,and if the outdoor temperature drops below 3oC for 30 seconds,after running for 25mins, the base pan heater will be actived for 5 minutes. 2. In defrost mode and the outdoor temperature lower 1oC for 10 seconds the base pan heater will be actived and will be 5 mins delay inactive after defrost. | Integrated 24V control allows the system to automatically switch from heating with the heat pump ductless systems to the conventional, electric heat pump, or dual fuel heating system based on a preselected outdoor temperature (when paired with a 24V controlled third party thermostat). | Wi-fi/ Smart communication available when paired with qualifying third party 24V thermostats. | N/A | R410A | USA, Canada | 30040 | 3.83 | 2.3 | 35800 | 3.77 | 2.78 | 38540 | 3.82 | 2.96 | 31930 | 3.11 | 3.01 | 41180 | 3.06 | 3.94 | 37870 | 3.97 | 2.8 | 38500 | 3.84 | 2.94 | 38570 | 3.68 | 3.07 | 28930 | 3.67 | 2.31 | 29200 | 3.54 | 2.42 | 29530 | 3.42 | 2.53 | 26840 | 3.64 | 2.16 | 34800 | 5 | 2.04 | 34800 | 5 | 2.04
05/11/23 | Live | Carrier | ARCOAIRE | HORIZONTAL VS HP | Singlezone Ducted, Centrally Ducted | 211229166 |  | HRCU-A-CB | DLCURAH36ABK | Ducted Indoor Units | EA*4X48L21A* | *96VTN0802120A* |  |  |  | 10 | 16 | 8.1 | 7.5 | FALSE | FALSE | TRUE |  | 76 | 91 | 91 | TRUE | Integrated | 150 | 1.When the unit power is on/in heating mode,and if the outdoor temperature drops below 3oC for 30 seconds,after running for 25mins, the base pan heater will be actived for 5 minutes. 2. In defrost mode and the outdoor temperature lower 1oC for 10 seconds the base pan heater will be actived and will be 5 mins delay inactive after defrost. | Integrated 24V control allows the system to automatically switch from heating with the heat pump ductless systems to the conventional, electric heat pump, or dual fuel heating system based on a preselected outdoor temperature (when paired with a 24V controlled third party thermostat). | Wi-fi/ Smart communication available when paired with qualifying third party 24V thermostats. | N/A | R410A | USA, Canada | 29710 | 3.6 | 2.42 | 35400 | 3.54 | 2.93 | 38110 | 3.59 | 3.11 | 31350 | 3 | 3.06 | 40440 | 2.94 | 4.03 | 37180 | 4.01 | 2.72 | 37800 | 3.87 | 2.86 | 37870 | 3.72 | 2.98 | 28730 | 3.68 | 2.29 | 29000 | 3.54 | 2.4 | 29330 | 3.42 | 2.51 | 26690 | 3.65 | 2.14 | 34600 | 5.02 | 2.02 | 34600 | 5.02 | 2.02
05/11/23 | Live | Carrier | ARCOAIRE | HORIZONTAL VS HP | Singlezone Ducted, Centrally Ducted | 211229176 |  | HRCU-A-CB | DLCURAH36ABK | Ducted Indoor Units | EA*4X48L21A* | *96VTN1002120A* |  |  |  | 10 | 15.5 | 8.5 | 7.6 | FALSE | FALSE | TRUE |  | 75 | 90 | 90 | TRUE | Integrated | 150 | 1.When the unit power is on/in heating mode,and if the outdoor temperature drops below 3oC for 30 seconds,after running for 25mins, the base pan heater will be actived for 5 minutes. 2. In defrost mode and the outdoor temperature lower 1oC for 10 seconds the base pan heater will be actived and will be 5 mins delay inactive after defrost. | Integrated 24V control allows the system to automatically switch from heating with the heat pump ductless systems to the conventional, electric heat pump, or dual fuel heating system based on a preselected outdoor temperature (when paired with a 24V controlled third party thermostat). | Wi-fi/ Smart communication available when paired with qualifying third party 24V thermostats. | N/A | R410A | USA, Canada | 30380 | 3.68 | 2.42 | 36200 | 3.62 | 2.93 | 38970 | 3.67 | 3.11 | 31930 | 3.03 | 3.09 | 41180 | 2.98 | 4.05 | 37870 | 3.89 | 2.85 | 38500 | 3.76 | 3 | 38570 | 3.61 | 3.13 | 28730 | 3.62 | 2.33 | 29000 | 3.48 | 2.44 | 29330 | 3.37 | 2.55 | 26840 | 3.57 | 2.2 | 34800 | 4.9 | 2.08 | 34800 | 4.9 | 2.08
05/11/23 | Live | Carrier | ARCOAIRE | HORIZONTAL VS HP | Singlezone Ducted, Centrally Ducted | 211229185 |  | HRCU-A-CB | DLCURAH36ABK | Ducted Indoor Units | EA*4X48L21A* | *96VTN1002122A* |  |  |  | 10 | 16.5 | 8.5 | 7.55 | FALSE | FALSE | TRUE |  | 76 | 91 | 91 | TRUE | Integrated | 150 | 1.When the unit power is on/in heating mode,and if the outdoor temperature drops below 3oC for 30 seconds,after running for 25mins, the base pan heater will be actived for 5 minutes. 2. In defrost mode and the outdoor temperature lower 1oC for 10 seconds the base pan heater will be actived and will be 5 mins delay inactive after defrost. | Integrated 24V control allows the system to automatically switch from heating with the heat pump ductless systems to the conventional, electric heat pump, or dual fuel heating system based on a preselected outdoor temperature (when paired with a 24V controlled third party thermostat). | Wi-fi/ Smart communication available when paired with qualifying third party 24V thermostats. | N/A | R410A | USA, Canada | 30040 | 3.64 | 2.42 | 35800 | 3.58 | 2.93 | 38540 | 3.63 | 3.11 | 31510 | 2.97 | 3.11 | 40650 | 2.91 | 4.09 | 37180 | 3.93 | 2.77 | 37800 | 3.79 | 2.92 | 37870 | 3.64 | 3.05 | 28530 | 3.59 | 2.33 | 28800 | 3.46 | 2.44 | 29120 | 3.34 | 2.56 | 26690 | 3.62 | 2.16 | 34600 | 4.97 | 2.04 | 34600 | 4.97 | 2.04
05/11/23 | Live | Carrier | ARCOAIRE | HORIZONTAL VS HP | Singlezone Ducted, Centrally Ducted | 211229194 |  | HRCU-A-CB | DLCURAH36ABK | Ducted Indoor Units | EA*4X48L21A* | OLV098A12* |  |  |  | 9.5 | 15.2 | 8.1 | 7.5 | FALSE | FALSE | FALSE |  | 75 | 90 | 90 | TRUE | Integrated | 150 | 1.When the unit power is on/in heating mode,and if the outdoor temperature drops below 3oC for 30 seconds,after running for 25mins, the base pan heater will be actived for 5 minutes. 2. In defrost mode and the outdoor temperature lower 1oC for 10 seconds the base pan heater will be actived and will be 5 mins delay inactive after defrost. | Integrated 24V control allows the system to automatically switch from heating with the heat pump ductless systems to the conventional, electric heat pump, or dual fuel heating system based on a preselected outdoor temperature (when paired with a 24V controlled third party thermostat). | Wi-fi/ Smart communication available when paired with qualifying third party 24V thermostats. | N/A | R410A | USA, Canada | 29710 | 3.79 | 2.3 | 35400 | 3.73 | 2.78 | 38110 | 3.78 | 2.95 | 31350 | 3.07 | 2.99 | 40440 | 3.01 | 3.94 | 37870 | 4.08 | 2.72 | 38500 | 3.95 | 2.86 | 38570 | 3.79 | 2.98 | 28730 | 3.68 | 2.29 | 29000 | 3.54 | 2.4 | 29330 | 3.42 | 2.51 | 26840 | 3.67 | 2.14 | 34800 | 5.05 | 2.02 | 34800 | 5.05 | 2.02
05/11/23 | Live | Carrier | ARCOAIRE | HORIZONTAL VS HP | Singlezone Ducted, Centrally Ducted | 211229203 |  | HRCU-A-CB | DLCURAH36ABK | Ducted Indoor Units | EA*4X48L21A* | OLV112A16A |  |  |  | 9.5 | 15.5 | 8.5 | 7.55 | FALSE | FALSE | FALSE |  | 75 | 90 | 90 | TRUE | Integrated | 150 | 1.When the unit power is on/in heating mode,and if the outdoor temperature drops below 3oC for 30 seconds,after running for 25mins, the base pan heater will be actived for 5 minutes. 2. In defrost mode and the outdoor temperature lower 1oC for 10 seconds the base pan heater will be actived and will be 5 mins delay inactive after defrost. | Integrated 24V control allows the system to automatically switch from heating with the heat pump ductless systems to the conventional, electric heat pump, or dual fuel heating system based on a preselected outdoor temperature (when paired with a 24V controlled third party thermostat). | Wi-fi/ Smart communication available when paired with qualifying third party 24V thermostats. | N/A | R410A | USA, Canada | 30040 | 3.83 | 2.3 | 35800 | 3.77 | 2.78 | 38540 | 3.82 | 2.96 | 31510 | 3.04 | 3.04 | 40650 | 2.98 | 4 | 37870 | 3.97 | 2.8 | 38500 | 3.84 | 2.94 | 38570 | 3.68 | 3.07 | 28730 | 3.65 | 2.31 | 29000 | 3.51 | 2.42 | 29330 | 3.39 | 2.54 | 26840 | 3.64 | 2.16 | 34800 | 5 | 2.04 | 34800 | 5 | 2.04
05/11/23 | Live | Carrier | ARCOAIRE | HORIZONTAL VS HP | Singlezone Ducted, Centrally Ducted | 211229212 |  | HRCU-A-CB | DLCURAH36ABK | Ducted Indoor Units | EA*4X48L21A* | OMV098J12* |  |  |  | 9.5 | 15.2 | 8.1 | 7.5 | FALSE | FALSE | FALSE |  | 75 | 90 | 90 | TRUE | Integrated | 150 | 1.When the unit power is on/in heating mode,and if the outdoor temperature drops below 3oC for 30 seconds,after running for 25mins, the base pan heater will be actived for 5 minutes. 2. In defrost mode and the outdoor temperature lower 1oC for 10 seconds the base pan heater will be actived and will be 5 mins delay inactive after defrost. | Integrated 24V control allows the system to automatically switch from heating with the heat pump ductless systems to the conventional, electric heat pump, or dual fuel heating system based on a preselected outdoor temperature (when paired with a 24V controlled third party thermostat). | Wi-fi/ Smart communication available when paired with qualifying third party 24V thermostats. | N/A | R410A | USA, Canada | 29880 | 3.81 | 2.3 | 35600 | 3.75 | 2.78 | 38320 | 3.8 | 2.96 | 31510 | 3.07 | 3.01 | 40650 | 3.02 | 3.94 | 37870 | 4.05 | 2.74 | 38500 | 3.92 | 2.88 | 38570 | 3.76 | 3.01 | 28730 | 3.68 | 2.29 | 29000 | 3.54 | 2.4 | 29330 | 3.42 | 2.51 | 26840 | 3.64 | 2.16 | 34800 | 5 | 2.04 | 34800 | 5 | 2.04
05/11/23 | Live | Carrier | ARCOAIRE | HORIZONTAL VS HP | Singlezone Ducted, Centrally Ducted | 211229221 |  | HRCU-A-CB | DLCURAH36ABK | Ducted Indoor Units | EA*4X48L21A* | OMV112K14A |  |  |  | 9.5 | 15.5 | 8.1 | 7.5 | FALSE | FALSE | FALSE |  | 75 | 90 | 90 | TRUE | Integrated | 150 | 1.When the unit power is on/in heating mode,and if the outdoor temperature drops below 3oC for 30 seconds,after running for 25mins, the base pan heater will be actived for 5 minutes. 2. In defrost mode and the outdoor temperature lower 1oC for 10 seconds the base pan heater will be actived and will be 5 mins delay inactive after defrost. | Integrated 24V control allows the system to automatically switch from heating with the heat pump ductless systems to the conventional, electric heat pump, or dual fuel heating system based on a preselected outdoor temperature (when paired with a 24V controlled third party thermostat). | Wi-fi/ Smart communication available when paired with qualifying third party 24V thermostats. | N/A | R410A | USA, Canada | 29880 | 3.81 | 2.3 | 35600 | 3.75 | 2.78 | 38320 | 3.8 | 2.96 | 31510 | 3.05 | 3.03 | 40650 | 2.99 | 3.98 | 37870 | 4.03 | 2.75 | 38500 | 3.89 | 2.9 | 38570 | 3.74 | 3.02 | 28730 | 3.68 | 2.29 | 29000 | 3.54 | 2.4 | 29330 | 3.42 | 2.51 | 26840 | 3.64 | 2.16 | 34800 | 5 | 2.04 | 34800 | 5 | 2.04
05/11/23 | Live | Carrier | ARCOAIRE | HORIZONTAL VS HP | Singlezone Ducted, Centrally Ducted | 211229249 |  | HRCU-A-CB | DLCURAH36ABK | Ducted Indoor Units | EA*4X48L24A* | *80ES(N,L)0702116A* |  |  |  | 10 | 16.5 | 8.5 | 7.55 | FALSE | FALSE | TRUE |  | 76 | 91 | 91 | TRUE | Integrated | 150 | 1.When the unit power is on/in heating mode,and if the outdoor temperature drops below 3oC for 30 seconds,after running for 25mins, the base pan heater will be actived for 5 minutes. 2. In defrost mode and the outdoor temperature lower 1oC for 10 seconds the base pan heater will be actived and will be 5 mins delay inactive after defrost. | Integrated 24V control allows the system to automatically switch from heating with the heat pump ductless systems to the conventional, electric heat pump, or dual fuel heating system based on a preselected outdoor temperature (when paired with a 24V controlled third party thermostat). | Wi-fi/ Smart communication available when paired with qualifying third party 24V thermostats. | N/A | R410A | USA, Canada | 30040 | 3.64 | 2.42 | 35800 | 3.58 | 2.93 | 38540 | 3.63 | 3.11 | 31510 | 2.99 | 3.09 | 40650 | 2.94 | 4.05 | 37180 | 3.95 | 2.76 | 37800 | 3.82 | 2.9 | 37870 | 3.67 | 3.02 | 28530 | 3.62 | 2.31 | 28800 | 3.49 | 2.42 | 29120 | 3.37 | 2.53 | 26690 | 3.62 | 2.16 | 34600 | 4.97 | 2.04 | 34600 | 4.97 | 2.04
05/11/23 | Live | Carrier | ARCOAIRE | HORIZONTAL VS HP | Singlezone Ducted, Centrally Ducted | 211229261 |  | HRCU-A-CB | DLCURAH36ABK | Ducted Indoor Units | EA*4X48L24A* | *80ES(N,L)0902116A* |  |  |  | 10 | 16 | 8.5 | 7.6 | FALSE | FALSE | TRUE |  | 75 | 89 | 89 | TRUE | Integrated | 150 | 1.When the unit power is on/in heating mode,and if the outdoor temperature drops below 3oC for 30 seconds,after running for 25mins, the base pan heater will be actived for 5 minutes. 2. In defrost mode and the outdoor temperature lower 1oC for 10 seconds the base pan heater will be actived and will be 5 mins delay inactive after defrost. | Integrated 24V control allows the system to automatically switch from heating with the heat pump ductless systems to the conventional, electric heat pump, or dual fuel heating system based on a preselected outdoor temperature (when paired with a 24V controlled third party thermostat). | Wi-fi/ Smart communication available when paired with qualifying third party 24V thermostats. | N/A | R410A | USA, Canada | 30550 | 3.7 | 2.42 | 36400 | 3.64 | 2.93 | 39180 | 3.69 | 3.11 | 31930 | 3 | 3.12 | 41180 | 2.94 | 4.1 | 37870 | 3.89 | 2.85 | 38500 | 3.76 | 3 | 38570 | 3.61 | 3.13 | 28730 | 3.59 | 2.35 | 29000 | 3.46 | 2.46 | 29330 | 3.34 | 2.57 | 26690 | 3.55 | 2.2 | 34600 | 4.88 | 2.08 | 34600 | 4.88 | 2.08
05/11/23 | Live | Carrier | ARCOAIRE | HORIZONTAL VS HP | Singlezone Ducted, Centrally Ducted | 211229273 |  | HRCU-A-CB | DLCURAH36ABK | Ducted Indoor Units | EA*4X48L24A* | *80ES(N,L)0902120A* |  |  |  | 10 | 16 | 8.5 | 7.6 | FALSE | FALSE | TRUE |  | 75 | 90 | 90 | TRUE | Integrated | 150 | 1.When the unit power is on/in heating mode,and if the outdoor temperature drops below 3oC for 30 seconds,after running for 25mins, the base pan heater will be actived for 5 minutes. 2. In defrost mode and the outdoor temperature lower 1oC for 10 seconds the base pan heater will be actived and will be 5 mins delay inactive after defrost. | Integrated 24V control allows the system to automatically switch from heating with the heat pump ductless systems to the conventional, electric heat pump, or dual fuel heating system based on a preselected outdoor temperature (when paired with a 24V controlled third party thermostat). | Wi-fi/ Smart communication available when paired with qualifying third party 24V thermostats. | N/A | R410A | USA, Canada | 30720 | 3.72 | 2.42 | 36600 | 3.66 | 2.93 | 39400 | 3.71 | 3.11 | 32340 | 3.02 | 3.14 | 41720 | 2.97 | 4.12 | 37870 | 3.84 | 2.89 | 38500 | 3.71 | 3.04 | 38570 | 3.56 | 3.18 | 28730 | 3.56 | 2.37 | 29000 | 3.43 | 2.48 | 29330 | 3.31 | 2.6 | 26840 | 3.57 | 2.2 | 34800 | 4.9 | 2.08 | 34800 | 4.9 | 2.08
05/11/23 | Live | Carrier | ARCOAIRE | HORIZONTAL VS HP | Singlezone Ducted, Centrally Ducted | 211229285 |  | HRCU-A-CB | DLCURAH36ABK | Ducted Indoor Units | EA*4X48L24A* | *80ES(N,L)0902420A* |  |  |  | 10 | 16.5 | 8.5 | 7.55 | FALSE | FALSE | TRUE |  | 75 | 89 | 89 | TRUE | Integrated | 150 | 1.When the unit power is on/in heating mode,and if the outdoor temperature drops below 3oC for 30 seconds,after running for 25mins, the base pan heater will be actived for 5 minutes. 2. In defrost mode and the outdoor temperature lower 1oC for 10 seconds the base pan heater will be actived and will be 5 mins delay inactive after defrost. | Integrated 24V control allows the system to automatically switch from heating with the heat pump ductless systems to the conventional, electric heat pump, or dual fuel heating system based on a preselected outdoor temperature (when paired with a 24V controlled third party thermostat). | Wi-fi/ Smart communication available when paired with qualifying third party 24V thermostats. | N/A | R410A | USA, Canada | 30210 | 3.66 | 2.42 | 36000 | 3.6 | 2.93 | 38750 | 3.65 | 3.11 | 31930 | 3.01 | 3.11 | 41180 | 2.95 | 4.09 | 37870 | 3.97 | 2.8 | 38500 | 3.84 | 2.94 | 38570 | 3.68 | 3.07 | 28730 | 3.62 | 2.33 | 29000 | 3.48 | 2.44 | 29330 | 3.37 | 2.55 | 26690 | 3.58 | 2.18 | 34600 | 4.92 | 2.06 | 34600 | 4.92 | 2.06
05/11/23 | Live | Carrier | ARCOAIRE | HORIZONTAL VS HP | Singlezone Ducted, Centrally Ducted | 211229297 |  | HRCU-A-CB | DLCURAH36ABK | Ducted Indoor Units | EA*4X48L24A* | *80ES(N,L)1102120A* |  |  |  | 10 | 16.5 | 8.5 | 7.55 | FALSE | FALSE | TRUE |  | 75 | 89 | 89 | TRUE | Integrated | 150 | 1.When the unit power is on/in heating mode,and if the outdoor temperature drops below 3oC for 30 seconds,after running for 25mins, the base pan heater will be actived for 5 minutes. 2. In defrost mode and the outdoor temperature lower 1oC for 10 seconds the base pan heater will be actived and will be 5 mins delay inactive after defrost. | Integrated 24V control allows the system to automatically switch from heating with the heat pump ductless systems to the conventional, electric heat pump, or dual fuel heating system based on a preselected outdoor temperature (when paired with a 24V controlled third party thermostat). | Wi-fi/ Smart communication available when paired with qualifying third party 24V thermostats. | N/A | R410A | USA, Canada | 30210 | 3.66 | 2.42 | 36000 | 3.6 | 2.93 | 38750 | 3.65 | 3.11 | 31930 | 3.01 | 3.11 | 41180 | 2.95 | 4.09 | 37870 | 3.97 | 2.8 | 38500 | 3.84 | 2.94 | 38570 | 3.68 | 3.07 | 28730 | 3.62 | 2.33 | 29000 | 3.48 | 2.44 | 29330 | 3.37 | 2.55 | 26690 | 3.58 | 2.18 | 34600 | 4.92 | 2.06 | 34600 | 4.92 | 2.06
05/11/23 | Live | Carrier | ARCOAIRE | HORIZONTAL VS HP | Singlezone Ducted, Centrally Ducted | 211229309 |  | HRCU-A-CB | DLCURAH36ABK | Ducted Indoor Units | EA*4X48L24A* | *80ES(N,L)1102420A* |  |  |  | 10 | 16.5 | 8.5 | 7.55 | FALSE | FALSE | TRUE |  | 76 | 91 | 91 | TRUE | Integrated | 150 | 1.When the unit power is on/in heating mode,and if the outdoor temperature drops below 3oC for 30 seconds,after running for 25mins, the base pan heater will be actived for 5 minutes. 2. In defrost mode and the outdoor temperature lower 1oC for 10 seconds the base pan heater will be actived and will be 5 mins delay inactive after defrost. | Integrated 24V control allows the system to automatically switch from heating with the heat pump ductless systems to the conventional, electric heat pump, or dual fuel heating system based on a preselected outdoor temperature (when paired with a 24V controlled third party thermostat). | Wi-fi/ Smart communication available when paired with qualifying third party 24V thermostats. | N/A | R410A | USA, Canada | 30040 | 3.64 | 2.42 | 35800 | 3.58 | 2.93 | 38540 | 3.63 | 3.11 | 31510 | 2.96 | 3.12 | 40650 | 2.9 | 4.11 | 37180 | 3.93 | 2.77 | 37800 | 3.79 | 2.92 | 37870 | 3.64 | 3.05 | 28530 | 3.59 | 2.33 | 28800 | 3.46 | 2.44 | 29120 | 3.34 | 2.56 | 26690 | 3.58 | 2.18 | 34600 | 4.92 | 2.06 | 34600 | 4.92 | 2.06
05/11/23 | Live | Carrier | ARCOAIRE | HORIZONTAL VS HP | Singlezone Ducted, Centrally Ducted | 211229321 |  | HRCU-A-CB | DLCURAH36ABK | Ducted Indoor Units | EA*4X48L24A* | *80ES(N,L)1352420A* |  |  |  | 10 | 16 | 8.5 | 7.55 | FALSE | FALSE | TRUE |  | 75 | 89 | 89 | TRUE | Integrated | 150 | 1.When the unit power is on/in heating mode,and if the outdoor temperature drops below 3oC for 30 seconds,after running for 25mins, the base pan heater will be actived for 5 minutes. 2. In defrost mode and the outdoor temperature lower 1oC for 10 seconds the base pan heater will be actived and will be 5 mins delay inactive after defrost. | Integrated 24V control allows the system to automatically switch from heating with the heat pump ductless systems to the conventional, electric heat pump, or dual fuel heating system based on a preselected outdoor temperature (when paired with a 24V controlled third party thermostat). | Wi-fi/ Smart communication available when paired with qualifying third party 24V thermostats. | N/A | R410A | USA, Canada | 30380 | 3.68 | 2.42 | 36200 | 3.62 | 2.93 | 38970 | 3.67 | 3.11 | 31930 | 3.02 | 3.1 | 41180 | 2.96 | 4.08 | 37870 | 3.94 | 2.82 | 38500 | 3.81 | 2.96 | 38570 | 3.66 | 3.09 | 28730 | 3.62 | 2.33 | 29000 | 3.48 | 2.44 | 29330 | 3.37 | 2.55 | 26690 | 3.58 | 2.18 | 34600 | 4.92 | 2.06 | 34600 | 4.92 | 2.06
05/11/23 | Live | Carrier | ARCOAIRE | HORIZONTAL VS HP | Singlezone Ducted, Centrally Ducted | 211229333 |  | HRCU-A-CB | DLCURAH36ABK | Ducted Indoor Units | EA*4X48L24A* | *80ES(N,L)1552420A* |  |  |  | 10 | 16 | 8.5 | 7.65 | FALSE | FALSE | TRUE |  | 75 | 90 | 90 | TRUE | Integrated | 150 | 1.When the unit power is on/in heating mode,and if the outdoor temperature drops below 3oC for 30 seconds,after running for 25mins, the base pan heater will be actived for 5 minutes. 2. In defrost mode and the outdoor temperature lower 1oC for 10 seconds the base pan heater will be actived and will be 5 mins delay inactive after defrost. | Integrated 24V control allows the system to automatically switch from heating with the heat pump ductless systems to the conventional, electric heat pump, or dual fuel heating system based on a preselected outdoor temperature (when paired with a 24V controlled third party thermostat). | Wi-fi/ Smart communication available when paired with qualifying third party 24V thermostats. | N/A | R410A | USA, Canada | 31050 | 3.76 | 2.42 | 37000 | 3.7 | 2.93 | 39830 | 3.75 | 3.11 | 32760 | 3.04 | 3.16 | 42250 | 2.98 | 4.16 | 37870 | 3.74 | 2.97 | 38500 | 3.62 | 3.12 | 38570 | 3.47 | 3.26 | 28930 | 3.55 | 2.39 | 29200 | 3.42 | 2.5 | 29530 | 3.31 | 2.61 | 26840 | 3.5 | 2.25 | 34800 | 4.81 | 2.12 | 34800 | 4.81 | 2.12
05/11/23 | Live | Carrier | ARCOAIRE | HORIZONTAL VS HP | Singlezone Ducted, Centrally Ducted | 211229342 |  | HRCU-A-CB | DLCURAH36ABK | Ducted Indoor Units | EA*4X48L24A* | *80VSL0702120A* |  |  |  | 10 | 16 | 8.5 | 7.55 | FALSE | FALSE | TRUE |  | 75 | 89 | 89 | TRUE | Integrated | 150 | 1.When the unit power is on/in heating mode,and if the outdoor temperature drops below 3oC for 30 seconds,after running for 25mins, the base pan heater will be actived for 5 minutes. 2. In defrost mode and the outdoor temperature lower 1oC for 10 seconds the base pan heater will be actived and will be 5 mins delay inactive after defrost. | Integrated 24V control allows the system to automatically switch from heating with the heat pump ductless systems to the conventional, electric heat pump, or dual fuel heating system based on a preselected outdoor temperature (when paired with a 24V controlled third party thermostat). | Wi-fi/ Smart communication available when paired with qualifying third party 24V thermostats. | N/A | R410A | USA, Canada | 30210 | 3.66 | 2.42 | 36000 | 3.6 | 2.93 | 38750 | 3.65 | 3.11 | 31930 | 3.03 | 3.09 | 41180 | 2.98 | 4.05 | 37870 | 3.97 | 2.8 | 38500 | 3.84 | 2.94 | 38570 | 3.68 | 3.07 | 28730 | 3.62 | 2.33 | 29000 | 3.48 | 2.44 | 29330 | 3.37 | 2.55 | 26690 | 3.58 | 2.18 | 34600 | 4.92 | 2.06 | 34600 | 4.92 | 2.06
05/11/23 | Live | Carrier | ARCOAIRE | HORIZONTAL VS HP | Singlezone Ducted, Centrally Ducted | 211229351 |  | HRCU-A-CB | DLCURAH36ABK | Ducted Indoor Units | EA*4X48L24A* | *80VSL0902120A* |  |  |  | 10 | 16.5 | 8.1 | 7.5 | FALSE | FALSE | TRUE |  | 76 | 91 | 91 | TRUE | Integrated | 150 | 1.When the unit power is on/in heating mode,and if the outdoor temperature drops below 3oC for 30 seconds,after running for 25mins, the base pan heater will be actived for 5 minutes. 2. In defrost mode and the outdoor temperature lower 1oC for 10 seconds the base pan heater will be actived and will be 5 mins delay inactive after defrost. | Integrated 24V control allows the system to automatically switch from heating with the heat pump ductless systems to the conventional, electric heat pump, or dual fuel heating system based on a preselected outdoor temperature (when paired with a 24V controlled third party thermostat). | Wi-fi/ Smart communication available when paired with qualifying third party 24V thermostats. | N/A | R410A | USA, Canada | 29880 | 3.62 | 2.42 | 35600 | 3.56 | 2.93 | 38320 | 3.61 | 3.11 | 31350 | 2.99 | 3.07 | 40440 | 2.93 | 4.04 | 37180 | 3.98 | 2.74 | 37800 | 3.85 | 2.88 | 37870 | 3.69 | 3.01 | 28530 | 3.62 | 2.31 | 28800 | 3.49 | 2.42 | 29120 | 3.37 | 2.53 | 26690 | 3.62 | 2.16 | 34600 | 4.97 | 2.04 | 34600 | 4.97 | 2.04
05/11/23 | Live | Carrier | ARCOAIRE | HORIZONTAL VS HP | Singlezone Ducted, Centrally Ducted | 211229360 |  | HRCU-A-CB | DLCURAH36ABK | Ducted Indoor Units | EA*4X48L24A* | *80VSL0902420A* |  |  |  | 10 | 16.5 | 8.5 | 7.55 | FALSE | FALSE | TRUE |  | 76 | 91 | 91 | TRUE | Integrated | 150 | 1.When the unit power is on/in heating mode,and if the outdoor temperature drops below 3oC for 30 seconds,after running for 25mins, the base pan heater will be actived for 5 minutes. 2. In defrost mode and the outdoor temperature lower 1oC for 10 seconds the base pan heater will be actived and will be 5 mins delay inactive after defrost. | Integrated 24V control allows the system to automatically switch from heating with the heat pump ductless systems to the conventional, electric heat pump, or dual fuel heating system based on a preselected outdoor temperature (when paired with a 24V controlled third party thermostat). | Wi-fi/ Smart communication available when paired with qualifying third party 24V thermostats. | N/A | R410A | USA, Canada | 30040 | 3.64 | 2.42 | 35800 | 3.58 | 2.93 | 38540 | 3.63 | 3.11 | 31510 | 2.99 | 3.09 | 40650 | 2.94 | 4.05 | 37180 | 3.95 | 2.76 | 37800 | 3.82 | 2.9 | 37870 | 3.67 | 3.02 | 28530 | 3.62 | 2.31 | 28800 | 3.49 | 2.42 | 29120 | 3.37 | 2.53 | 26690 | 3.62 | 2.16 | 34600 | 4.97 | 2.04 | 34600 | 4.97 | 2.04
05/11/23 | Live | Carrier | ARCOAIRE | HORIZONTAL VS HP | Singlezone Ducted, Centrally Ducted | 211229369 |  | HRCU-A-CB | DLCURAH36ABK | Ducted Indoor Units | EA*4X48L24A* | *80VSL1102422A* |  |  |  | 10 | 16.5 | 8.5 | 7.55 | FALSE | FALSE | TRUE |  | 76 | 91 | 91 | TRUE | Integrated | 150 | 1.When the unit power is on/in heating mode,and if the outdoor temperature drops below 3oC for 30 seconds,after running for 25mins, the base pan heater will be actived for 5 minutes. 2. In defrost mode and the outdoor temperature lower 1oC for 10 seconds the base pan heater will be actived and will be 5 mins delay inactive after defrost. | Integrated 24V control allows the system to automatically switch from heating with the heat pump ductless systems to the conventional, electric heat pump, or dual fuel heating system based on a preselected outdoor temperature (when paired with a 24V controlled third party thermostat). | Wi-fi/ Smart communication available when paired with qualifying third party 24V thermostats. | N/A | R410A | USA, Canada | 30040 | 3.64 | 2.42 | 35800 | 3.58 | 2.93 | 38540 | 3.63 | 3.11 | 31510 | 2.97 | 3.11 | 40650 | 2.91 | 4.09 | 37180 | 3.93 | 2.77 | 37800 | 3.79 | 2.92 | 37870 | 3.64 | 3.05 | 28530 | 3.59 | 2.33 | 28800 | 3.46 | 2.44 | 29120 | 3.34 | 2.56 | 26690 | 3.62 | 2.16 | 34600 | 4.97 | 2.04 | 34600 | 4.97 | 2.04
05/11/23 | Live | Carrier | ARCOAIRE | HORIZONTAL VS HP | Singlezone Ducted, Centrally Ducted | 211229379 |  | HRCU-A-CB | DLCURAH36ABK | Ducted Indoor Units | EA*4X48L24A* | *80ESU0802120A |  |  |  | 10 | 15.5 | 8.5 | 7.7 | FALSE | FALSE | TRUE |  | 73 | 88 | 88 | TRUE | Integrated | 150 | 1.When the unit power is on/in heating mode,and if the outdoor temperature drops below 3oC for 30 seconds,after running for 25mins, the base pan heater will be actived for 5 minutes. 2. In defrost mode and the outdoor temperature lower 1oC for 10 seconds the base pan heater will be actived and will be 5 mins delay inactive after defrost. | Integrated 24V control allows the system to automatically switch from heating with the heat pump ductless systems to the conventional, electric heat pump, or dual fuel heating system based on a preselected outdoor temperature (when paired with a 24V controlled third party thermostat). | Wi-fi/ Smart communication available when paired with qualifying third party 24V thermostats. | N/A | R410A | USA, Canada | 31550 | 3.82 | 2.42 | 37600 | 3.76 | 2.93 | 40470 | 3.81 | 3.11 | 33170 | 3.08 | 3.16 | 42790 | 3.02 | 4.15 | 38850 | 3.72 | 3.06 | 39500 | 3.6 | 3.22 | 39570 | 3.45 | 3.36 | 28930 | 3.52 | 2.41 | 29200 | 3.4 | 2.52 | 29530 | 3.28 | 2.64 | 27000 | 3.49 | 2.27 | 35000 | 4.79 | 2.14 | 35000 | 4.79 | 2.14
05/11/23 | Live | Carrier | ARCOAIRE | HORIZONTAL VS HP | Singlezone Ducted, Centrally Ducted | 211229390 |  | HRCU-A-CB | DLCURAH36ABK | Ducted Indoor Units | EA*4X48L24A* | *80ESU1002120A* |  |  |  | 10 | 16 | 8.5 | 7.55 | FALSE | FALSE | TRUE |  | 75 | 89 | 89 | TRUE | Integrated | 150 | 1.When the unit power is on/in heating mode,and if the outdoor temperature drops below 3oC for 30 seconds,after running for 25mins, the base pan heater will be actived for 5 minutes. 2. In defrost mode and the outdoor temperature lower 1oC for 10 seconds the base pan heater will be actived and will be 5 mins delay inactive after defrost. | Integrated 24V control allows the system to automatically switch from heating with the heat pump ductless systems to the conventional, electric heat pump, or dual fuel heating system based on a preselected outdoor temperature (when paired with a 24V controlled third party thermostat). | Wi-fi/ Smart communication available when paired with qualifying third party 24V thermostats. | N/A | R410A | USA, Canada | 30210 | 3.66 | 2.42 | 36000 | 3.6 | 2.93 | 38750 | 3.65 | 3.11 | 31930 | 3.02 | 3.1 | 41180 | 2.96 | 4.08 | 37870 | 3.94 | 2.82 | 38500 | 3.81 | 2.96 | 38570 | 3.66 | 3.09 | 28730 | 3.62 | 2.33 | 29000 | 3.48 | 2.44 | 29330 | 3.37 | 2.55 | 26690 | 3.58 | 2.18 | 34600 | 4.92 | 2.06 | 34600 | 4.92 | 2.06
05/11/23 | Live | Carrier | ARCOAIRE | HORIZONTAL VS HP | Singlezone Ducted, Centrally Ducted | 211229401 |  | HRCU-A-CB | DLCURAH36ABK | Ducted Indoor Units | EA*4X48L24A* | *80VTL0902120A* |  |  |  | 10 | 16.5 | 8.1 | 7.5 | FALSE | FALSE | TRUE |  | 76 | 91 | 91 | TRUE | Integrated | 150 | 1.When the unit power is on/in heating mode,and if the outdoor temperature drops below 3oC for 30 seconds,after running for 25mins, the base pan heater will be actived for 5 minutes. 2. In defrost mode and the outdoor temperature lower 1oC for 10 seconds the base pan heater will be actived and will be 5 mins delay inactive after defrost. | Integrated 24V control allows the system to automatically switch from heating with the heat pump ductless systems to the conventional, electric heat pump, or dual fuel heating system based on a preselected outdoor temperature (when paired with a 24V controlled third party thermostat). | Wi-fi/ Smart communication available when paired with qualifying third party 24V thermostats. | N/A | R410A | USA, Canada | 29880 | 3.62 | 2.42 | 35600 | 3.56 | 2.93 | 38320 | 3.61 | 3.11 | 31350 | 2.99 | 3.07 | 40440 | 2.93 | 4.04 | 37180 | 3.98 | 2.74 | 37800 | 3.85 | 2.88 | 37870 | 3.69 | 3.01 | 28530 | 3.62 | 2.31 | 28800 | 3.49 | 2.42 | 29120 | 3.37 | 2.53 | 26690 | 3.62 | 2.16 | 34600 | 4.97 | 2.04 | 34600 | 4.97 | 2.04
05/11/23 | Live | Carrier | ARCOAIRE | HORIZONTAL VS HP | Singlezone Ducted, Centrally Ducted | 211229411 |  | HRCU-A-CB | DLCURAH36ABK | Ducted Indoor Units | EA*4X48L24A* | *80VTL1102122A* |  |  |  | 10 | 16 | 8.5 | 7.65 | FALSE | FALSE | TRUE |  | 75 | 90 | 90 | TRUE | Integrated | 150 | 1.When the unit power is on/in heating mode,and if the outdoor temperature drops below 3oC for 30 seconds,after running for 25mins, the base pan heater will be actived for 5 minutes. 2. In defrost mode and the outdoor temperature lower 1oC for 10 seconds the base pan heater will be actived and will be 5 mins delay inactive after defrost. | Integrated 24V control allows the system to automatically switch from heating with the heat pump ductless systems to the conventional, electric heat pump, or dual fuel heating system based on a preselected outdoor temperature (when paired with a 24V controlled third party thermostat). | Wi-fi/ Smart communication available when paired with qualifying third party 24V thermostats. | N/A | R410A | USA, Canada | 30880 | 3.74 | 2.42 | 36800 | 3.68 | 2.93 | 39610 | 3.73 | 3.11 | 32760 | 3.06 | 3.14 | 42250 | 3.01 | 4.11 | 37870 | 3.79 | 2.93 | 38500 | 3.66 | 3.08 | 38570 | 3.52 | 3.21 | 28730 | 3.56 | 2.37 | 29000 | 3.43 | 2.48 | 29330 | 3.31 | 2.6 | 26840 | 3.53 | 2.23 | 34800 | 4.86 | 2.1 | 34800 | 4.86 | 2.1
05/11/23 | Live | Carrier | ARCOAIRE | HORIZONTAL VS HP | Singlezone Ducted, Centrally Ducted | 211229441 |  | HRCU-A-CB | DLCURAH36ABK | Ducted Indoor Units | EA*4X48L24A* | *92ESN0802120A* |  |  |  | 10 | 16.5 | 8.5 | 7.55 | FALSE | FALSE | TRUE |  | 76 | 91 | 91 | TRUE | Integrated | 150 | 1.When the unit power is on/in heating mode,and if the outdoor temperature drops below 3oC for 30 seconds,after running for 25mins, the base pan heater will be actived for 5 minutes. 2. In defrost mode and the outdoor temperature lower 1oC for 10 seconds the base pan heater will be actived and will be 5 mins delay inactive after defrost. | Integrated 24V control allows the system to automatically switch from heating with the heat pump ductless systems to the conventional, electric heat pump, or dual fuel heating system based on a preselected outdoor temperature (when paired with a 24V controlled third party thermostat). | Wi-fi/ Smart communication available when paired with qualifying third party 24V thermostats. | N/A | R410A | USA, Canada | 30040 | 3.64 | 2.42 | 35800 | 3.58 | 2.93 | 38540 | 3.63 | 3.11 | 31510 | 2.97 | 3.11 | 40650 | 2.91 | 4.09 | 37180 | 3.95 | 2.76 | 37800 | 3.82 | 2.9 | 37870 | 3.67 | 3.02 | 28530 | 3.62 | 2.31 | 28800 | 3.49 | 2.42 | 29120 | 3.37 | 2.53 | 26690 | 3.62 | 2.16 | 34600 | 4.97 | 2.04 | 34600 | 4.97 | 2.04
05/11/23 | Live | Carrier | ARCOAIRE | HORIZONTAL VS HP | Singlezone Ducted, Centrally Ducted | 211229452 |  | HRCU-A-CB | DLCURAH36ABK | Ducted Indoor Units | EA*4X48L24A* | *92ESN1002120A* |  |  |  | 10 | 16.5 | 8.5 | 7.55 | FALSE | FALSE | TRUE |  | 76 | 91 | 91 | TRUE | Integrated | 150 | 1.When the unit power is on/in heating mode,and if the outdoor temperature drops below 3oC for 30 seconds,after running for 25mins, the base pan heater will be actived for 5 minutes. 2. In defrost mode and the outdoor temperature lower 1oC for 10 seconds the base pan heater will be actived and will be 5 mins delay inactive after defrost. | Integrated 24V control allows the system to automatically switch from heating with the heat pump ductless systems to the conventional, electric heat pump, or dual fuel heating system based on a preselected outdoor temperature (when paired with a 24V controlled third party thermostat). | Wi-fi/ Smart communication available when paired with qualifying third party 24V thermostats. | N/A | R410A | USA, Canada | 29880 | 3.62 | 2.42 | 35600 | 3.56 | 2.93 | 38320 | 3.61 | 3.11 | 31510 | 2.98 | 3.1 | 40650 | 2.93 | 4.07 | 37180 | 3.95 | 2.76 | 37800 | 3.82 | 2.9 | 37870 | 3.67 | 3.02 | 28530 | 3.62 | 2.31 | 28800 | 3.49 | 2.42 | 29120 | 3.37 | 2.53 | 26690 | 3.62 | 2.16 | 34600 | 4.97 | 2.04 | 34600 | 4.97 | 2.04
05/11/23 | Live | Carrier | ARCOAIRE | HORIZONTAL VS HP | Singlezone Ducted, Centrally Ducted | 211229462 |  | HRCU-A-CB | DLCURAH36ABK | Ducted Indoor Units | EA*4X48L24A* | *92ESN1002122A* |  |  |  | 10 | 15.5 | 8.5 | 7.65 | FALSE | FALSE | TRUE |  | 75 | 90 | 90 | TRUE | Integrated | 150 | 1.When the unit power is on/in heating mode,and if the outdoor temperature drops below 3oC for 30 seconds,after running for 25mins, the base pan heater will be actived for 5 minutes. 2. In defrost mode and the outdoor temperature lower 1oC for 10 seconds the base pan heater will be actived and will be 5 mins delay inactive after defrost. | Integrated 24V control allows the system to automatically switch from heating with the heat pump ductless systems to the conventional, electric heat pump, or dual fuel heating system based on a preselected outdoor temperature (when paired with a 24V controlled third party thermostat). | Wi-fi/ Smart communication available when paired with qualifying third party 24V thermostats. | N/A | R410A | USA, Canada | 31390 | 3.8 | 2.42 | 37400 | 3.74 | 2.93 | 40260 | 3.79 | 3.11 | 33170 | 3.1 | 3.14 | 42790 | 3.05 | 4.11 | 37870 | 3.67 | 3.02 | 38500 | 3.55 | 3.18 | 38570 | 3.41 | 3.31 | 28930 | 3.52 | 2.41 | 29200 | 3.4 | 2.52 | 29530 | 3.28 | 2.64 | 27000 | 3.52 | 2.25 | 35000 | 4.84 | 2.12 | 35000 | 4.84 | 2.12
05/11/23 | Live | Carrier | ARCOAIRE | HORIZONTAL VS HP | Singlezone Ducted, Centrally Ducted | 211229472 |  | HRCU-A-CB | DLCURAH36ABK | Ducted Indoor Units | EA*4X48L24A* | *92ESN1202420A* |  |  |  | 10 | 16 | 8.5 | 7.6 | FALSE | FALSE | TRUE |  | 75 | 89 | 89 | TRUE | Integrated | 150 | 1.When the unit power is on/in heating mode,and if the outdoor temperature drops below 3oC for 30 seconds,after running for 25mins, the base pan heater will be actived for 5 minutes. 2. In defrost mode and the outdoor temperature lower 1oC for 10 seconds the base pan heater will be actived and will be 5 mins delay inactive after defrost. | Integrated 24V control allows the system to automatically switch from heating with the heat pump ductless systems to the conventional, electric heat pump, or dual fuel heating system based on a preselected outdoor temperature (when paired with a 24V controlled third party thermostat). | Wi-fi/ Smart communication available when paired with qualifying third party 24V thermostats. | N/A | R410A | USA, Canada | 30380 | 3.68 | 2.42 | 36200 | 3.62 | 2.93 | 38970 | 3.67 | 3.11 | 31930 | 3.01 | 3.11 | 41180 | 2.95 | 4.09 | 37870 | 3.89 | 2.85 | 38500 | 3.76 | 3 | 38570 | 3.61 | 3.13 | 28730 | 3.59 | 2.35 | 29000 | 3.46 | 2.46 | 29330 | 3.34 | 2.57 | 26690 | 3.55 | 2.2 | 34600 | 4.88 | 2.08 | 34600 | 4.88 | 2.08
05/11/23 | Live | Carrier | ARCOAIRE | HORIZONTAL VS HP | Singlezone Ducted, Centrally Ducted | 211229483 |  | HRCU-A-CB | DLCURAH36ABK | Ducted Indoor Units | EA*4X48L24A* | *95ESN0802120A* |  |  |  | 10 | 15.5 | 8.5 | 7.6 | FALSE | FALSE | TRUE |  | 75 | 90 | 90 | TRUE | Integrated | 150 | 1.When the unit power is on/in heating mode,and if the outdoor temperature drops below 3oC for 30 seconds,after running for 25mins, the base pan heater will be actived for 5 minutes. 2. In defrost mode and the outdoor temperature lower 1oC for 10 seconds the base pan heater will be actived and will be 5 mins delay inactive after defrost. | Integrated 24V control allows the system to automatically switch from heating with the heat pump ductless systems to the conventional, electric heat pump, or dual fuel heating system based on a preselected outdoor temperature (when paired with a 24V controlled third party thermostat). | Wi-fi/ Smart communication available when paired with qualifying third party 24V thermostats. | N/A | R410A | USA, Canada | 30720 | 3.72 | 2.42 | 36600 | 3.66 | 2.93 | 39400 | 3.71 | 3.11 | 32340 | 3.05 | 3.11 | 41720 | 2.99 | 4.09 | 37870 | 3.82 | 2.91 | 38500 | 3.69 | 3.06 | 38570 | 3.54 | 3.19 | 28930 | 3.58 | 2.37 | 29200 | 3.45 | 2.48 | 29530 | 3.33 | 2.6 | 26840 | 3.53 | 2.23 | 34800 | 4.86 | 2.1 | 34800 | 4.86 | 2.1
05/11/23 | Live | Carrier | ARCOAIRE | HORIZONTAL VS HP | Singlezone Ducted, Centrally Ducted | 211229494 |  | HRCU-A-CB | DLCURAH36ABK | Ducted Indoor Units | EA*4X48L24A* | *95ESN1002120A* |  |  |  | 10 | 16 | 8.5 | 7.6 | FALSE | FALSE | TRUE |  | 75 | 90 | 90 | TRUE | Integrated | 150 | 1.When the unit power is on/in heating mode,and if the outdoor temperature drops below 3oC for 30 seconds,after running for 25mins, the base pan heater will be actived for 5 minutes. 2. In defrost mode and the outdoor temperature lower 1oC for 10 seconds the base pan heater will be actived and will be 5 mins delay inactive after defrost. | Integrated 24V control allows the system to automatically switch from heating with the heat pump ductless systems to the conventional, electric heat pump, or dual fuel heating system based on a preselected outdoor temperature (when paired with a 24V controlled third party thermostat). | Wi-fi/ Smart communication available when paired with qualifying third party 24V thermostats. | N/A | R410A | USA, Canada | 30720 | 3.72 | 2.42 | 36600 | 3.66 | 2.93 | 39400 | 3.71 | 3.11 | 32340 | 3.04 | 3.12 | 41720 | 2.98 | 4.1 | 37870 | 3.84 | 2.89 | 38500 | 3.71 | 3.04 | 38570 | 3.56 | 3.18 | 28730 | 3.56 | 2.37 | 29000 | 3.43 | 2.48 | 29330 | 3.31 | 2.6 | 26840 | 3.57 | 2.2 | 34800 | 4.9 | 2.08 | 34800 | 4.9 | 2.08
05/11/23 | Live | Carrier | ARCOAIRE | HORIZONTAL VS HP | Singlezone Ducted, Centrally Ducted | 211229504 |  | HRCU-A-CB | DLCURAH36ABK | Ducted Indoor Units | EA*4X48L24A* | *95ESN1002122A* |  |  |  | 10 | 15.5 | 8.5 | 7.7 | FALSE | FALSE | TRUE |  | 75 | 90 | 90 | TRUE | Integrated | 150 | 1.When the unit power is on/in heating mode,and if the outdoor temperature drops below 3oC for 30 seconds,after running for 25mins, the base pan heater will be actived for 5 minutes. 2. In defrost mode and the outdoor temperature lower 1oC for 10 seconds the base pan heater will be actived and will be 5 mins delay inactive after defrost. | Integrated 24V control allows the system to automatically switch from heating with the heat pump ductless systems to the conventional, electric heat pump, or dual fuel heating system based on a preselected outdoor temperature (when paired with a 24V controlled third party thermostat). | Wi-fi/ Smart communication available when paired with qualifying third party 24V thermostats. | N/A | R410A | USA, Canada | 31390 | 3.8 | 2.42 | 37400 | 3.74 | 2.93 | 40260 | 3.79 | 3.11 | 33170 | 3.09 | 3.15 | 42790 | 3.03 | 4.14 | 37870 | 3.67 | 3.02 | 38500 | 3.55 | 3.18 | 38570 | 3.41 | 3.31 | 28930 | 3.52 | 2.41 | 29200 | 3.4 | 2.52 | 29530 | 3.28 | 2.64 | 27000 | 3.49 | 2.27 | 35000 | 4.79 | 2.14 | 35000 | 4.79 | 2.14
05/11/23 | Live | Carrier | ARCOAIRE | HORIZONTAL VS HP | Singlezone Ducted, Centrally Ducted | 211229514 |  | HRCU-A-CB | DLCURAH36ABK | Ducted Indoor Units | EA*4X48L24A* | *95ESN1202422A* |  |  |  | 10 | 15.5 | 8.5 | 7.65 | FALSE | FALSE | TRUE |  | 75 | 90 | 90 | TRUE | Integrated | 150 | 1.When the unit power is on/in heating mode,and if the outdoor temperature drops below 3oC for 30 seconds,after running for 25mins, the base pan heater will be actived for 5 minutes. 2. In defrost mode and the outdoor temperature lower 1oC for 10 seconds the base pan heater will be actived and will be 5 mins delay inactive after defrost. | Integrated 24V control allows the system to automatically switch from heating with the heat pump ductless systems to the conventional, electric heat pump, or dual fuel heating system based on a preselected outdoor temperature (when paired with a 24V controlled third party thermostat). | Wi-fi/ Smart communication available when paired with qualifying third party 24V thermostats. | N/A | R410A | USA, Canada | 31220 | 3.78 | 2.42 | 37200 | 3.72 | 2.93 | 40040 | 3.77 | 3.11 | 33170 | 3.11 | 3.13 | 42790 | 3.06 | 4.1 | 37870 | 3.72 | 2.98 | 38500 | 3.59 | 3.14 | 38570 | 3.45 | 3.28 | 28930 | 3.55 | 2.39 | 29200 | 3.42 | 2.5 | 29530 | 3.31 | 2.61 | 27000 | 3.52 | 2.25 | 35000 | 4.84 | 2.12 | 35000 | 4.84 | 2.12
05/11/23 | Live | Carrier | ARCOAIRE | HORIZONTAL VS HP | Singlezone Ducted, Centrally Ducted | 211229525 |  | HRCU-A-CB | DLCURAH36ABK | Ducted Indoor Units | EA*4X48L24A* | *95ESN1402422A* |  |  |  | 10 | 15.2 | 8.5 | 7.65 | FALSE | FALSE | TRUE |  | 73 | 88 | 88 | TRUE | Integrated | 150 | 1.When the unit power is on/in heating mode,and if the outdoor temperature drops below 3oC for 30 seconds,after running for 25mins, the base pan heater will be actived for 5 minutes. 2. In defrost mode and the outdoor temperature lower 1oC for 10 seconds the base pan heater will be actived and will be 5 mins delay inactive after defrost. | Integrated 24V control allows the system to automatically switch from heating with the heat pump ductless systems to the conventional, electric heat pump, or dual fuel heating system based on a preselected outdoor temperature (when paired with a 24V controlled third party thermostat). | Wi-fi/ Smart communication available when paired with qualifying third party 24V thermostats. | N/A | R410A | USA, Canada | 31390 | 3.8 | 2.42 | 37400 | 3.74 | 2.93 | 40260 | 3.79 | 3.11 | 33170 | 3.13 | 3.11 | 42790 | 3.07 | 4.08 | 38850 | 3.79 | 3 | 39500 | 3.66 | 3.16 | 39570 | 3.52 | 3.29 | 28930 | 3.55 | 2.39 | 29200 | 3.42 | 2.5 | 29530 | 3.31 | 2.61 | 27000 | 3.52 | 2.25 | 35000 | 4.84 | 2.12 | 35000 | 4.84 | 2.12
05/11/23 | Live | Carrier | ARCOAIRE | HORIZONTAL VS HP | Singlezone Ducted, Centrally Ducted | 211229535 |  | HRCU-A-CB | DLCURAH36ABK | Ducted Indoor Units | EA*4X48L24A* | *96VSN0802120A* |  |  |  | 10 | 16 | 8.5 | 7.55 | FALSE | FALSE | TRUE |  | 75 | 89 | 89 | TRUE | Integrated | 150 | 1.When the unit power is on/in heating mode,and if the outdoor temperature drops below 3oC for 30 seconds,after running for 25mins, the base pan heater will be actived for 5 minutes. 2. In defrost mode and the outdoor temperature lower 1oC for 10 seconds the base pan heater will be actived and will be 5 mins delay inactive after defrost. | Integrated 24V control allows the system to automatically switch from heating with the heat pump ductless systems to the conventional, electric heat pump, or dual fuel heating system based on a preselected outdoor temperature (when paired with a 24V controlled third party thermostat). | Wi-fi/ Smart communication available when paired with qualifying third party 24V thermostats. | N/A | R410A | USA, Canada | 30380 | 3.68 | 2.42 | 36200 | 3.62 | 2.93 | 38970 | 3.67 | 3.11 | 31930 | 3.02 | 3.1 | 41180 | 2.96 | 4.08 | 37870 | 3.94 | 2.82 | 38500 | 3.81 | 2.96 | 38570 | 3.66 | 3.09 | 28730 | 3.62 | 2.33 | 29000 | 3.48 | 2.44 | 29330 | 3.37 | 2.55 | 26690 | 3.58 | 2.18 | 34600 | 4.92 | 2.06 | 34600 | 4.92 | 2.06
05/11/23 | Live | Carrier | ARCOAIRE | HORIZONTAL VS HP | Singlezone Ducted, Centrally Ducted | 211229544 |  | HRCU-A-CB | DLCURAH36ABK | Ducted Indoor Units | EA*4X48L24A* | *96VSN1002120A* |  |  |  | 10 | 16 | 8.5 | 7.55 | FALSE | FALSE | TRUE |  | 75 | 89 | 89 | TRUE | Integrated | 150 | 1.When the unit power is on/in heating mode,and if the outdoor temperature drops below 3oC for 30 seconds,after running for 25mins, the base pan heater will be actived for 5 minutes. 2. In defrost mode and the outdoor temperature lower 1oC for 10 seconds the base pan heater will be actived and will be 5 mins delay inactive after defrost. | Integrated 24V control allows the system to automatically switch from heating with the heat pump ductless systems to the conventional, electric heat pump, or dual fuel heating system based on a preselected outdoor temperature (when paired with a 24V controlled third party thermostat). | Wi-fi/ Smart communication available when paired with qualifying third party 24V thermostats. | N/A | R410A | USA, Canada | 30210 | 3.66 | 2.42 | 36000 | 3.6 | 2.93 | 38750 | 3.65 | 3.11 | 31930 | 3.02 | 3.1 | 41180 | 2.96 | 4.08 | 37870 | 3.94 | 2.82 | 38500 | 3.81 | 2.96 | 38570 | 3.66 | 3.09 | 28730 | 3.62 | 2.33 | 29000 | 3.48 | 2.44 | 29330 | 3.37 | 2.55 | 26690 | 3.58 | 2.18 | 34600 | 4.92 | 2.06 | 34600 | 4.92 | 2.06
05/11/23 | Live | Carrier | ARCOAIRE | HORIZONTAL VS HP | Singlezone Ducted, Centrally Ducted | 211229553 |  | HRCU-A-CB | DLCURAH36ABK | Ducted Indoor Units | EA*4X48L24A* | *96VSN1202422A* |  |  |  | 10 | 16 | 8.5 | 7.55 | FALSE | FALSE | TRUE |  | 75 | 89 | 89 | TRUE | Integrated | 150 | 1.When the unit power is on/in heating mode,and if the outdoor temperature drops below 3oC for 30 seconds,after running for 25mins, the base pan heater will be actived for 5 minutes. 2. In defrost mode and the outdoor temperature lower 1oC for 10 seconds the base pan heater will be actived and will be 5 mins delay inactive after defrost. | Integrated 24V control allows the system to automatically switch from heating with the heat pump ductless systems to the conventional, electric heat pump, or dual fuel heating system based on a preselected outdoor temperature (when paired with a 24V controlled third party thermostat). | Wi-fi/ Smart communication available when paired with qualifying third party 24V thermostats. | N/A | R410A | USA, Canada | 30040 | 3.64 | 2.42 | 35800 | 3.58 | 2.93 | 38540 | 3.63 | 3.11 | 31510 | 2.98 | 3.1 | 40650 | 2.93 | 4.07 | 37870 | 3.97 | 2.8 | 38500 | 3.84 | 2.94 | 38570 | 3.68 | 3.07 | 28730 | 3.62 | 2.33 | 29000 | 3.48 | 2.44 | 29330 | 3.37 | 2.55 | 26690 | 3.62 | 2.16 | 34600 | 4.97 | 2.04 | 34600 | 4.97 | 2.04
05/11/23 | Live | Carrier | ARCOAIRE | HORIZONTAL VS HP | Singlezone Ducted, Centrally Ducted | 211229563 |  | HRCU-A-CB | DLCURAH36ABK | Ducted Indoor Units | EA*4X48L24A* | *95ESU0802120A* |  |  |  | 10 | 14.5 | 8.5 | 7.65 | FALSE | FALSE | FALSE |  | 74 | 88 | 88 | TRUE | Integrated | 150 | 1.When the unit power is on/in heating mode,and if the outdoor temperature drops below 3oC for 30 seconds,after running for 25mins, the base pan heater will be actived for 5 minutes. 2. In defrost mode and the outdoor temperature lower 1oC for 10 seconds the base pan heater will be actived and will be 5 mins delay inactive after defrost. | Integrated 24V control allows the system to automatically switch from heating with the heat pump ductless systems to the conventional, electric heat pump, or dual fuel heating system based on a preselected outdoor temperature (when paired with a 24V controlled third party thermostat). | Wi-fi/ Smart communication available when paired with qualifying third party 24V thermostats. | N/A | R410A | USA, Canada | 31390 | 3.8 | 2.42 | 37400 | 3.74 | 2.93 | 40260 | 3.79 | 3.11 | 33170 | 3.15 | 3.09 | 42790 | 3.09 | 4.06 | 38850 | 3.79 | 3 | 39500 | 3.66 | 3.16 | 39570 | 3.52 | 3.29 | 29130 | 3.58 | 2.38 | 29400 | 3.45 | 2.5 | 29730 | 3.33 | 2.62 | 27000 | 3.52 | 2.25 | 35000 | 4.84 | 2.12 | 35000 | 4.84 | 2.12
05/11/23 | Live | Carrier | ARCOAIRE | HORIZONTAL VS HP | Singlezone Ducted, Centrally Ducted | 211229574 |  | HRCU-A-CB | DLCURAH36ABK | Ducted Indoor Units | EA*4X48L24A* | *95ESU1002120A* |  |  |  | 10 | 16 | 8.5 | 7.6 | FALSE | FALSE | TRUE |  | 75 | 89 | 89 | TRUE | Integrated | 150 | 1.When the unit power is on/in heating mode,and if the outdoor temperature drops below 3oC for 30 seconds,after running for 25mins, the base pan heater will be actived for 5 minutes. 2. In defrost mode and the outdoor temperature lower 1oC for 10 seconds the base pan heater will be actived and will be 5 mins delay inactive after defrost. | Integrated 24V control allows the system to automatically switch from heating with the heat pump ductless systems to the conventional, electric heat pump, or dual fuel heating system based on a preselected outdoor temperature (when paired with a 24V controlled third party thermostat). | Wi-fi/ Smart communication available when paired with qualifying third party 24V thermostats. | N/A | R410A | USA, Canada | 30380 | 3.68 | 2.42 | 36200 | 3.62 | 2.93 | 38970 | 3.67 | 3.11 | 31930 | 3 | 3.12 | 41180 | 2.94 | 4.1 | 37870 | 3.89 | 2.85 | 38500 | 3.76 | 3 | 38570 | 3.61 | 3.13 | 28730 | 3.59 | 2.35 | 29000 | 3.46 | 2.46 | 29330 | 3.34 | 2.57 | 26690 | 3.55 | 2.2 | 34600 | 4.88 | 2.08 | 34600 | 4.88 | 2.08
05/11/23 | Live | Carrier | ARCOAIRE | HORIZONTAL VS HP | Singlezone Ducted, Centrally Ducted | 211229584 |  | HRCU-A-CB | DLCURAH36ABK | Ducted Indoor Units | EA*4X48L24A* | *95ESU1002122A* |  |  |  | 10 | 15.5 | 8.5 | 7.65 | FALSE | FALSE | TRUE |  | 75 | 90 | 90 | TRUE | Integrated | 150 | 1.When the unit power is on/in heating mode,and if the outdoor temperature drops below 3oC for 30 seconds,after running for 25mins, the base pan heater will be actived for 5 minutes. 2. In defrost mode and the outdoor temperature lower 1oC for 10 seconds the base pan heater will be actived and will be 5 mins delay inactive after defrost. | Integrated 24V control allows the system to automatically switch from heating with the heat pump ductless systems to the conventional, electric heat pump, or dual fuel heating system based on a preselected outdoor temperature (when paired with a 24V controlled third party thermostat). | Wi-fi/ Smart communication available when paired with qualifying third party 24V thermostats. | N/A | R410A | USA, Canada | 31220 | 3.78 | 2.42 | 37200 | 3.72 | 2.93 | 40040 | 3.77 | 3.11 | 33170 | 3.1 | 3.14 | 42790 | 3.05 | 4.11 | 37870 | 3.69 | 3.01 | 38500 | 3.57 | 3.16 | 38570 | 3.43 | 3.3 | 28930 | 3.55 | 2.39 | 29200 | 3.42 | 2.5 | 29530 | 3.31 | 2.61 | 27000 | 3.52 | 2.25 | 35000 | 4.84 | 2.12 | 35000 | 4.84 | 2.12
05/11/23 | Live | Carrier | ARCOAIRE | HORIZONTAL VS HP | Singlezone Ducted, Centrally Ducted | 211229594 |  | HRCU-A-CB | DLCURAH36ABK | Ducted Indoor Units | EA*4X48L24A* | *96VTN0802120A* |  |  |  | 10 | 16 | 8.1 | 7.5 | FALSE | FALSE | TRUE |  | 76 | 91 | 91 | TRUE | Integrated | 150 | 1.When the unit power is on/in heating mode,and if the outdoor temperature drops below 3oC for 30 seconds,after running for 25mins, the base pan heater will be actived for 5 minutes. 2. In defrost mode and the outdoor temperature lower 1oC for 10 seconds the base pan heater will be actived and will be 5 mins delay inactive after defrost. | Integrated 24V control allows the system to automatically switch from heating with the heat pump ductless systems to the conventional, electric heat pump, or dual fuel heating system based on a preselected outdoor temperature (when paired with a 24V controlled third party thermostat). | Wi-fi/ Smart communication available when paired with qualifying third party 24V thermostats. | N/A | R410A | USA, Canada | 29880 | 3.62 | 2.42 | 35600 | 3.56 | 2.93 | 38320 | 3.61 | 3.11 | 31350 | 3 | 3.06 | 40440 | 2.94 | 4.03 | 37180 | 3.98 | 2.74 | 37800 | 3.85 | 2.88 | 37870 | 3.69 | 3.01 | 28530 | 3.65 | 2.29 | 28800 | 3.52 | 2.4 | 29120 | 3.4 | 2.51 | 26690 | 3.65 | 2.14 | 34600 | 5.02 | 2.02 | 34600 | 5.02 | 2.02
05/11/23 | Live | Carrier | ARCOAIRE | HORIZONTAL VS HP | Singlezone Ducted, Centrally Ducted | 211229604 |  | HRCU-A-CB | DLCURAH36ABK | Ducted Indoor Units | EA*4X48L24A* | *96VTN1002120A* |  |  |  | 10 | 15.5 | 8.5 | 7.6 | FALSE | FALSE | TRUE |  | 75 | 90 | 90 | TRUE | Integrated | 150 | 1.When the unit power is on/in heating mode,and if the outdoor temperature drops below 3oC for 30 seconds,after running for 25mins, the base pan heater will be actived for 5 minutes. 2. In defrost mode and the outdoor temperature lower 1oC for 10 seconds the base pan heater will be actived and will be 5 mins delay inactive after defrost. | Integrated 24V control allows the system to automatically switch from heating with the heat pump ductless systems to the conventional, electric heat pump, or dual fuel heating system based on a preselected outdoor temperature (when paired with a 24V controlled third party thermostat). | Wi-fi/ Smart communication available when paired with qualifying third party 24V thermostats. | N/A | R410A | USA, Canada | 30550 | 3.7 | 2.42 | 36400 | 3.64 | 2.93 | 39180 | 3.69 | 3.11 | 32340 | 3.07 | 3.09 | 41720 | 3.01 | 4.06 | 37870 | 3.89 | 2.85 | 38500 | 3.76 | 3 | 38570 | 3.61 | 3.13 | 28730 | 3.59 | 2.35 | 29000 | 3.46 | 2.46 | 29330 | 3.34 | 2.57 | 26840 | 3.57 | 2.2 | 34800 | 4.9 | 2.08 | 34800 | 4.9 | 2.08
05/11/23 | Live | Carrier | ARCOAIRE | HORIZONTAL VS HP | Singlezone Ducted, Centrally Ducted | 211229613 |  | HRCU-A-CB | DLCURAH36ABK | Ducted Indoor Units | EA*4X48L24A* | *96VTN1002122A* |  |  |  | 10 | 16.5 | 8.5 | 7.55 | FALSE | FALSE | TRUE |  | 76 | 91 | 91 | TRUE | Integrated | 150 | 1.When the unit power is on/in heating mode,and if the outdoor temperature drops below 3oC for 30 seconds,after running for 25mins, the base pan heater will be actived for 5 minutes. 2. In defrost mode and the outdoor temperature lower 1oC for 10 seconds the base pan heater will be actived and will be 5 mins delay inactive after defrost. | Integrated 24V control allows the system to automatically switch from heating with the heat pump ductless systems to the conventional, electric heat pump, or dual fuel heating system based on a preselected outdoor temperature (when paired with a 24V controlled third party thermostat). | Wi-fi/ Smart communication available when paired with qualifying third party 24V thermostats. | N/A | R410A | USA, Canada | 30210 | 3.66 | 2.42 | 36000 | 3.6 | 2.93 | 38750 | 3.65 | 3.11 | 31510 | 2.97 | 3.11 | 40650 | 2.91 | 4.09 | 37180 | 3.9 | 2.79 | 37800 | 3.77 | 2.94 | 37870 | 3.62 | 3.07 | 28530 | 3.59 | 2.33 | 28800 | 3.46 | 2.44 | 29120 | 3.34 | 2.56 | 26690 | 3.58 | 2.18 | 34600 | 4.92 | 2.06 | 34600 | 4.92 | 2.06
05/11/23 | Live | Carrier | ARCOAIRE | HORIZONTAL VS HP | Singlezone Ducted, Centrally Ducted | 211229623 |  | HRCU-A-CB | DLCURAH36ABK | Ducted Indoor Units | EA*4X48L24A* | *96VTN1202422A* |  |  |  | 10 | 16 | 8.5 | 7.55 | FALSE | FALSE | TRUE |  | 75 | 89 | 89 | TRUE | Integrated | 150 | 1.When the unit power is on/in heating mode,and if the outdoor temperature drops below 3oC for 30 seconds,after running for 25mins, the base pan heater will be actived for 5 minutes. 2. In defrost mode and the outdoor temperature lower 1oC for 10 seconds the base pan heater will be actived and will be 5 mins delay inactive after defrost. | Integrated 24V control allows the system to automatically switch from heating with the heat pump ductless systems to the conventional, electric heat pump, or dual fuel heating system based on a preselected outdoor temperature (when paired with a 24V controlled third party thermostat). | Wi-fi/ Smart communication available when paired with qualifying third party 24V thermostats. | N/A | R410A | USA, Canada | 30210 | 3.66 | 2.42 | 36000 | 3.6 | 2.93 | 38750 | 3.65 | 3.11 | 31930 | 3.02 | 3.1 | 41180 | 2.96 | 4.08 | 37870 | 3.94 | 2.82 | 38500 | 3.81 | 2.96 | 38570 | 3.66 | 3.09 | 28730 | 3.62 | 2.33 | 29000 | 3.48 | 2.44 | 29330 | 3.37 | 2.55 | 26690 | 3.58 | 2.18 | 34600 | 4.92 | 2.06 | 34600 | 4.92 | 2.06
05/11/23 | Live | Carrier | ARCOAIRE | HORIZONTAL VS HP | Singlezone Ducted, Centrally Ducted | 211229632 |  | HRCU-A-CB | DLCURAH36ABK | Ducted Indoor Units | EA*4X48L24A* | OLV112A16A |  |  |  | 10 | 15.5 | 8.5 | 7.55 | FALSE | FALSE | TRUE |  | 75 | 90 | 90 | TRUE | Integrated | 150 | 1.When the unit power is on/in heating mode,and if the outdoor temperature drops below 3oC for 30 seconds,after running for 25mins, the base pan heater will be actived for 5 minutes. 2. In defrost mode and the outdoor temperature lower 1oC for 10 seconds the base pan heater will be actived and will be 5 mins delay inactive after defrost. | Integrated 24V control allows the system to automatically switch from heating with the heat pump ductless systems to the conventional, electric heat pump, or dual fuel heating system based on a preselected outdoor temperature (when paired with a 24V controlled third party thermostat). | Wi-fi/ Smart communication available when paired with qualifying third party 24V thermostats. | N/A | R410A | USA, Canada | 30040 | 3.64 | 2.42 | 35800 | 3.58 | 2.93 | 38540 | 3.63 | 3.11 | 31510 | 3.04 | 3.04 | 40650 | 2.98 | 4 | 37870 | 3.97 | 2.8 | 38500 | 3.84 | 2.94 | 38570 | 3.68 | 3.07 | 28730 | 3.65 | 2.31 | 29000 | 3.51 | 2.42 | 29330 | 3.39 | 2.54 | 26840 | 3.64 | 2.16 | 34800 | 5 | 2.04 | 34800 | 5 | 2.04
05/11/23 | Live | Carrier | ARCOAIRE | HORIZONTAL VS HP | Singlezone Ducted, Centrally Ducted | 211229641 |  | HRCU-A-CB | DLCURAH36ABK | Ducted Indoor Units | EA*4X48L24A* | OLV154F20A |  |  |  | 10 | 15.2 | 8.5 | 7.7 | FALSE | FALSE | TRUE |  | 74 | 89 | 89 | TRUE | Integrated | 150 | 1.When the unit power is on/in heating mode,and if the outdoor temperature drops below 3oC for 30 seconds,after running for 25mins, the base pan heater will be actived for 5 minutes. 2. In defrost mode and the outdoor temperature lower 1oC for 10 seconds the base pan heater will be actived and will be 5 mins delay inactive after defrost. | Integrated 24V control allows the system to automatically switch from heating with the heat pump ductless systems to the conventional, electric heat pump, or dual fuel heating system based on a preselected outdoor temperature (when paired with a 24V controlled third party thermostat). | Wi-fi/ Smart communication available when paired with qualifying third party 24V thermostats. | N/A | R410A | USA, Canada | 31390 | 3.8 | 2.42 | 37400 | 3.74 | 2.93 | 40260 | 3.79 | 3.11 | 33590 | 3.13 | 3.15 | 43320 | 3.07 | 4.14 | 38360 | 3.67 | 3.06 | 39000 | 3.55 | 3.22 | 39070 | 3.41 | 3.36 | 28930 | 3.52 | 2.41 | 29200 | 3.4 | 2.52 | 29530 | 3.28 | 2.64 | 27000 | 3.49 | 2.27 | 35000 | 4.79 | 2.14 | 35000 | 4.79 | 2.14
05/11/23 | Live | Carrier | ARCOAIRE | HORIZONTAL VS HP | Singlezone Ducted, Centrally Ducted | 211229650 |  | HRCU-A-CB | DLCURAH36ABK | Ducted Indoor Units | EA*4X48L24A* | OMV154L20A |  |  |  | 10 | 16 | 8.5 | 7.65 | FALSE | FALSE | TRUE |  | 75 | 90 | 90 | TRUE | Integrated | 150 | 1.When the unit power is on/in heating mode,and if the outdoor temperature drops below 3oC for 30 seconds,after running for 25mins, the base pan heater will be actived for 5 minutes. 2. In defrost mode and the outdoor temperature lower 1oC for 10 seconds the base pan heater will be actived and will be 5 mins delay inactive after defrost. | Integrated 24V control allows the system to automatically switch from heating with the heat pump ductless systems to the conventional, electric heat pump, or dual fuel heating system based on a preselected outdoor temperature (when paired with a 24V controlled third party thermostat). | Wi-fi/ Smart communication available when paired with qualifying third party 24V thermostats. | N/A | R410A | USA, Canada | 30880 | 3.74 | 2.42 | 36800 | 3.68 | 2.93 | 39610 | 3.73 | 3.11 | 32760 | 3.05 | 3.15 | 42250 | 3 | 4.13 | 37870 | 3.79 | 2.93 | 38500 | 3.66 | 3.08 | 38570 | 3.52 | 3.21 | 28730 | 3.56 | 2.37 | 29000 | 3.43 | 2.48 | 29330 | 3.31 | 2.6 | 26840 | 3.53 | 2.23 | 34800 | 4.86 | 2.1 | 34800 | 4.86 | 2.1
05/11/23 | Live | Carrier | ARCOAIRE | HORIZONTAL VS HP | Singlezone Ducted, Centrally Ducted | 211229659 |  | HRCU-A-CB | DLCURAH36ABK | Ducted Indoor Units | END4X42L17** | *80VSL0451412A* |  |  |  | 10 | 15.2 | 8 | 7.4 | FALSE | FALSE | FALSE |  | 76 | 90 | 90 | TRUE | Integrated | 150 | 1.When the unit power is on/in heating mode,and if the outdoor temperature drops below 3oC for 30 seconds,after running for 25mins, the base pan heater will be actived for 5 minutes. 2. In defrost mode and the outdoor temperature lower 1oC for 10 seconds the base pan heater will be actived and will be 5 mins delay inactive after defrost. | Integrated 24V control allows the system to automatically switch from heating with the heat pump ductless systems to the conventional, electric heat pump, or dual fuel heating system based on a preselected outdoor temperature (when paired with a 24V controlled third party thermostat). | Wi-fi/ Smart communication available when paired with qualifying third party 24V thermostats. | N/A | R410A | USA, Canada | 29710 | 3.6 | 2.42 | 35400 | 3.54 | 2.93 | 38110 | 3.59 | 3.11 | 31350 | 3.06 | 3 | 40440 | 3 | 3.95 | 37870 | 4.08 | 2.72 | 38500 | 3.95 | 2.86 | 38570 | 3.79 | 2.98 | 29130 | 3.82 | 2.23 | 29400 | 3.68 | 2.34 | 29730 | 3.56 | 2.45 | 27000 | 3.85 | 2.06 | 35000 | 5.29 | 1.94 | 35000 | 5.29 | 1.94
05/11/23 | Live | Carrier | ARCOAIRE | HORIZONTAL VS HP | Singlezone Ducted, Centrally Ducted | 211229671 |  | HRCU-A-CB | DLCURAH36ABK | Ducted Indoor Units | END4X42L17** | *80VTL0701716A* |  |  |  | 10 | 16 | 8.1 | 7.4 | FALSE | FALSE | TRUE |  | 75 | 90 | 90 | TRUE | Integrated | 150 | 1.When the unit power is on/in heating mode,and if the outdoor temperature drops below 3oC for 30 seconds,after running for 25mins, the base pan heater will be actived for 5 minutes. 2. In defrost mode and the outdoor temperature lower 1oC for 10 seconds the base pan heater will be actived and will be 5 mins delay inactive after defrost. | Integrated 24V control allows the system to automatically switch from heating with the heat pump ductless systems to the conventional, electric heat pump, or dual fuel heating system based on a preselected outdoor temperature (when paired with a 24V controlled third party thermostat). | Wi-fi/ Smart communication available when paired with qualifying third party 24V thermostats. | N/A | R410A | USA, Canada | 29880 | 3.62 | 2.42 | 35600 | 3.56 | 2.93 | 38320 | 3.61 | 3.11 | 31510 | 3.01 | 3.07 | 40650 | 2.96 | 4.02 | 37870 | 4.05 | 2.74 | 38500 | 3.92 | 2.88 | 38570 | 3.76 | 3.01 | 28930 | 3.76 | 2.25 | 29200 | 3.63 | 2.36 | 29530 | 3.5 | 2.47 | 27000 | 3.81 | 2.08 | 35000 | 5.23 | 1.96 | 35000 | 5.23 | 1.96
05/11/23 | Live | Carrier | ARCOAIRE | HORIZONTAL VS HP | Singlezone Ducted, Centrally Ducted | 211229690 |  | HRCU-A-CB | DLCURAH36ABK | Ducted Indoor Units | END4X42L17** | *95ESN0601714A* |  |  |  | 10 | 15.5 | 8 | 7.35 | FALSE | FALSE | FALSE |  | 76 | 90 | 90 | TRUE | Integrated | 150 | 1.When the unit power is on/in heating mode,and if the outdoor temperature drops below 3oC for 30 seconds,after running for 25mins, the base pan heater will be actived for 5 minutes. 2. In defrost mode and the outdoor temperature lower 1oC for 10 seconds the base pan heater will be actived and will be 5 mins delay inactive after defrost. | Integrated 24V control allows the system to automatically switch from heating with the heat pump ductless systems to the conventional, electric heat pump, or dual fuel heating system based on a preselected outdoor temperature (when paired with a 24V controlled third party thermostat). | Wi-fi/ Smart communication available when paired with qualifying third party 24V thermostats. | N/A | R410A | USA, Canada | 29540 | 3.58 | 2.42 | 35200 | 3.52 | 2.93 | 37890 | 3.57 | 3.11 | 31180 | 3.04 | 3.01 | 40220 | 2.98 | 3.96 | 37870 | 4.11 | 2.7 | 38500 | 3.97 | 2.84 | 38570 | 3.81 | 2.97 | 29130 | 3.82 | 2.23 | 29400 | 3.68 | 2.34 | 29730 | 3.56 | 2.45 | 27000 | 3.85 | 2.06 | 35000 | 5.29 | 1.94 | 35000 | 5.29 | 1.94
05/11/23 | Live | Carrier | ARCOAIRE | HORIZONTAL VS HP | Singlezone Ducted, Centrally Ducted | 211229718 |  | HRCU-A-CB | DLCURAH36ABK | Ducted Indoor Units | END4X42L17** | *96VSN0601714A* |  |  |  | 10 | 15.2 | 8 | 7.35 | FALSE | FALSE | FALSE |  | 76 | 90 | 90 | TRUE | Integrated | 150 | 1.When the unit power is on/in heating mode,and if the outdoor temperature drops below 3oC for 30 seconds,after running for 25mins, the base pan heater will be actived for 5 minutes. 2. In defrost mode and the outdoor temperature lower 1oC for 10 seconds the base pan heater will be actived and will be 5 mins delay inactive after defrost. | Integrated 24V control allows the system to automatically switch from heating with the heat pump ductless systems to the conventional, electric heat pump, or dual fuel heating system based on a preselected outdoor temperature (when paired with a 24V controlled third party thermostat). | Wi-fi/ Smart communication available when paired with qualifying third party 24V thermostats. | N/A | R410A | USA, Canada | 29540 | 3.58 | 2.42 | 35200 | 3.52 | 2.93 | 37890 | 3.57 | 3.11 | 31180 | 3.05 | 3 | 40220 | 3 | 3.93 | 37870 | 4.11 | 2.7 | 38500 | 3.97 | 2.84 | 38570 | 3.81 | 2.97 | 29130 | 3.82 | 2.23 | 29400 | 3.68 | 2.34 | 29730 | 3.56 | 2.45 | 27000 | 3.85 | 2.06 | 35000 | 5.29 | 1.94 | 35000 | 5.29 | 1.94
05/11/23 | Live | Carrier | ARCOAIRE | HORIZONTAL VS HP | Singlezone Ducted, Centrally Ducted | 211229727 |  | HRCU-A-CB | DLCURAH36ABK | Ducted Indoor Units | END4X42L17** | *96VSN0801716A* |  |  |  | 10 | 15.5 | 8 | 7.4 | FALSE | FALSE | FALSE |  | 76 | 90 | 90 | TRUE | Integrated | 150 | 1.When the unit power is on/in heating mode,and if the outdoor temperature drops below 3oC for 30 seconds,after running for 25mins, the base pan heater will be actived for 5 minutes. 2. In defrost mode and the outdoor temperature lower 1oC for 10 seconds the base pan heater will be actived and will be 5 mins delay inactive after defrost. | Integrated 24V control allows the system to automatically switch from heating with the heat pump ductless systems to the conventional, electric heat pump, or dual fuel heating system based on a preselected outdoor temperature (when paired with a 24V controlled third party thermostat). | Wi-fi/ Smart communication available when paired with qualifying third party 24V thermostats. | N/A | R410A | USA, Canada | 29710 | 3.6 | 2.42 | 35400 | 3.54 | 2.93 | 38110 | 3.59 | 3.11 | 31180 | 3.02 | 3.03 | 40220 | 2.96 | 3.98 | 37870 | 4.11 | 2.7 | 38500 | 3.97 | 2.84 | 38570 | 3.81 | 2.97 | 29130 | 3.82 | 2.23 | 29400 | 3.68 | 2.34 | 29730 | 3.56 | 2.45 | 27000 | 3.85 | 2.06 | 35000 | 5.29 | 1.94 | 35000 | 5.29 | 1.94
05/11/23 | Live | Carrier | ARCOAIRE | HORIZONTAL VS HP | Singlezone Ducted, Centrally Ducted | 211229737 |  | HRCU-A-CB | DLCURAH36ABK | Ducted Indoor Units | END4X42L17** | *95ESU0601716A* |  |  |  | 10 | 16 | 8 | 7.4 | FALSE | FALSE | FALSE |  | 75 | 90 | 90 | TRUE | Integrated | 150 | 1.When the unit power is on/in heating mode,and if the outdoor temperature drops below 3oC for 30 seconds,after running for 25mins, the base pan heater will be actived for 5 minutes. 2. In defrost mode and the outdoor temperature lower 1oC for 10 seconds the base pan heater will be actived and will be 5 mins delay inactive after defrost. | Integrated 24V control allows the system to automatically switch from heating with the heat pump ductless systems to the conventional, electric heat pump, or dual fuel heating system based on a preselected outdoor temperature (when paired with a 24V controlled third party thermostat). | Wi-fi/ Smart communication available when paired with qualifying third party 24V thermostats. | N/A | R410A | USA, Canada | 29710 | 3.6 | 2.42 | 35400 | 3.54 | 2.93 | 38110 | 3.59 | 3.11 | 31350 | 3.02 | 3.04 | 40440 | 2.97 | 3.99 | 37870 | 4.08 | 2.72 | 38500 | 3.95 | 2.86 | 38570 | 3.79 | 2.98 | 28930 | 3.8 | 2.23 | 29200 | 3.66 | 2.34 | 29530 | 3.53 | 2.45 | 27000 | 3.85 | 2.06 | 35000 | 5.29 | 1.94 | 35000 | 5.29 | 1.94
05/11/23 | Live | Carrier | ARCOAIRE | HORIZONTAL VS HP | Singlezone Ducted, Centrally Ducted | 211229748 |  | HRCU-A-CB | DLCURAH36ABK | Ducted Indoor Units | END4X42L17** | *96VTN0601714A* |  |  |  | 10 | 14.5 | 8 | 7.4 | FALSE | FALSE | FALSE |  | 74 | 88 | 89 | TRUE | Integrated | 150 | 1.When the unit power is on/in heating mode,and if the outdoor temperature drops below 3oC for 30 seconds,after running for 25mins, the base pan heater will be actived for 5 minutes. 2. In defrost mode and the outdoor temperature lower 1oC for 10 seconds the base pan heater will be actived and will be 5 mins delay inactive after defrost. | Integrated 24V control allows the system to automatically switch from heating with the heat pump ductless systems to the conventional, electric heat pump, or dual fuel heating system based on a preselected outdoor temperature (when paired with a 24V controlled third party thermostat). | Wi-fi/ Smart communication available when paired with qualifying third party 24V thermostats. | N/A | R410A | USA, Canada | 29880 | 3.62 | 2.42 | 35600 | 3.56 | 2.93 | 38320 | 3.61 | 3.11 | 31510 | 3.1 | 2.98 | 40650 | 3.04 | 3.92 | 38850 | 4.13 | 2.76 | 39500 | 3.99 | 2.9 | 39570 | 3.83 | 3.03 | 29130 | 3.82 | 2.23 | 29400 | 3.68 | 2.34 | 29730 | 3.56 | 2.45 | 27150 | 3.87 | 2.06 | 35200 | 5.32 | 1.94 | 35200 | 5.32 | 1.94
05/11/23 | Live | Carrier | ARCOAIRE | HORIZONTAL VS HP | Singlezone Ducted, Centrally Ducted | 211229767 |  | HRCU-A-CB | DLCURAH36ABK | Ducted Indoor Units | EN(A,D,W)4X42L21** | *80ES(N,L)0901714A* |  |  |  | 10 | 15.5 | 8 | 7.3 | FALSE | FALSE | FALSE |  | 74 | 88 | 89 | TRUE | Integrated | 150 | 1.When the unit power is on/in heating mode,and if the outdoor temperature drops below 3oC for 30 seconds,after running for 25mins, the base pan heater will be actived for 5 minutes. 2. In defrost mode and the outdoor temperature lower 1oC for 10 seconds the base pan heater will be actived and will be 5 mins delay inactive after defrost. | Integrated 24V control allows the system to automatically switch from heating with the heat pump ductless systems to the conventional, electric heat pump, or dual fuel heating system based on a preselected outdoor temperature (when paired with a 24V controlled third party thermostat). | Wi-fi/ Smart communication available when paired with qualifying third party 24V thermostats. | N/A | R410A | USA, Canada | 30040 | 3.64 | 2.42 | 35800 | 3.58 | 2.93 | 38540 | 3.63 | 3.11 | 31930 | 3.07 | 3.05 | 41180 | 3.01 | 4.01 | 38850 | 4.13 | 2.76 | 39500 | 3.99 | 2.9 | 39570 | 3.83 | 3.03 | 29130 | 3.86 | 2.21 | 29400 | 3.71 | 2.32 | 29730 | 3.59 | 2.43 | 27150 | 3.95 | 2.01 | 35200 | 5.43 | 1.9 | 35200 | 5.43 | 1.9
05/11/23 | Live | Carrier | ARCOAIRE | HORIZONTAL VS HP | Singlezone Ducted, Centrally Ducted | 211229779 |  | HRCU-A-CB | DLCURAH36ABK | Ducted Indoor Units | EN(A,D,W)4X42L21** | *80ES(N,L)0902116A* |  |  |  | 10 | 15.5 | 8 | 7.3 | FALSE | FALSE | FALSE |  | 74 | 88 | 88 | TRUE | Integrated | 150 | 1.When the unit power is on/in heating mode,and if the outdoor temperature drops below 3oC for 30 seconds,after running for 25mins, the base pan heater will be actived for 5 minutes. 2. In defrost mode and the outdoor temperature lower 1oC for 10 seconds the base pan heater will be actived and will be 5 mins delay inactive after defrost. | Integrated 24V control allows the system to automatically switch from heating with the heat pump ductless systems to the conventional, electric heat pump, or dual fuel heating system based on a preselected outdoor temperature (when paired with a 24V controlled third party thermostat). | Wi-fi/ Smart communication available when paired with qualifying third party 24V thermostats. | N/A | R410A | USA, Canada | 29880 | 3.62 | 2.42 | 35600 | 3.56 | 2.93 | 38320 | 3.61 | 3.11 | 31510 | 3.01 | 3.07 | 40650 | 2.96 | 4.02 | 38850 | 4.16 | 2.74 | 39500 | 4.02 | 2.88 | 39570 | 3.86 | 3 | 29130 | 3.86 | 2.21 | 29400 | 3.71 | 2.32 | 29730 | 3.59 | 2.43 | 27000 | 3.97 | 1.99 | 35000 | 5.46 | 1.88 | 35000 | 5.46 | 1.88
05/11/23 | Live | Carrier | ARCOAIRE | HORIZONTAL VS HP | Singlezone Ducted, Centrally Ducted | 211229791 |  | HRCU-A-CB | DLCURAH36ABK | Ducted Indoor Units | EN(A,D,W)4X42L21** | *80ES(N,L)0902120A* |  |  |  | 10 | 15.5 | 8 | 7.3 | FALSE | FALSE | FALSE |  | 74 | 88 | 89 | TRUE | Integrated | 150 | 1.When the unit power is on/in heating mode,and if the outdoor temperature drops below 3oC for 30 seconds,after running for 25mins, the base pan heater will be actived for 5 minutes. 2. In defrost mode and the outdoor temperature lower 1oC for 10 seconds the base pan heater will be actived and will be 5 mins delay inactive after defrost. | Integrated 24V control allows the system to automatically switch from heating with the heat pump ductless systems to the conventional, electric heat pump, or dual fuel heating system based on a preselected outdoor temperature (when paired with a 24V controlled third party thermostat). | Wi-fi/ Smart communication available when paired with qualifying third party 24V thermostats. | N/A | R410A | USA, Canada | 30040 | 3.64 | 2.42 | 35800 | 3.58 | 2.93 | 38540 | 3.63 | 3.11 | 31510 | 3.01 | 3.07 | 40650 | 2.96 | 4.02 | 38850 | 4.13 | 2.76 | 39500 | 3.99 | 2.9 | 39570 | 3.83 | 3.03 | 29130 | 3.86 | 2.21 | 29400 | 3.71 | 2.32 | 29730 | 3.59 | 2.43 | 27150 | 3.95 | 2.01 | 35200 | 5.43 | 1.9 | 35200 | 5.43 | 1.9
05/11/23 | Live | Carrier | ARCOAIRE | HORIZONTAL VS HP | Singlezone Ducted, Centrally Ducted | 211229802 |  | HRCU-A-CB | DLCURAH36ABK | Ducted Indoor Units | EN(A,D,W)4X42L21** | *80VSL0451716A* |  |  |  | 10 | 15.2 | 7.7 | 7.25 | FALSE | FALSE | FALSE |  | 76 | 91 | 91 | TRUE | Integrated | 150 | 1.When the unit power is on/in heating mode,and if the outdoor temperature drops below 3oC for 30 seconds,after running for 25mins, the base pan heater will be actived for 5 minutes. 2. In defrost mode and the outdoor temperature lower 1oC for 10 seconds the base pan heater will be actived and will be 5 mins delay inactive after defrost. | Integrated 24V control allows the system to automatically switch from heating with the heat pump ductless systems to the conventional, electric heat pump, or dual fuel heating system based on a preselected outdoor temperature (when paired with a 24V controlled third party thermostat). | Wi-fi/ Smart communication available when paired with qualifying third party 24V thermostats. | N/A | R410A | USA, Canada | 29540 | 3.58 | 2.42 | 35200 | 3.52 | 2.93 | 37890 | 3.57 | 3.11 | 31020 | 3.05 | 2.98 | 40010 | 2.99 | 3.92 | 37870 | 4.17 | 2.66 | 38500 | 4.03 | 2.8 | 38570 | 3.87 | 2.92 | 29130 | 3.92 | 2.18 | 29400 | 3.78 | 2.28 | 29730 | 3.65 | 2.39 | 27150 | 4.04 | 1.97 | 35200 | 5.55 | 1.86 | 35200 | 5.55 | 1.86
05/11/23 | Live | Carrier | ARCOAIRE | HORIZONTAL VS HP | Singlezone Ducted, Centrally Ducted | 211229823 |  | HRCU-A-CB | DLCURAH36ABK | Ducted Indoor Units | EN(A,D,W)4X42L21** | *95ESN1002120A* |  |  |  | 10 | 15.5 | 8 | 7.3 | FALSE | FALSE | FALSE |  | 74 | 88 | 89 | TRUE | Integrated | 150 | 1.When the unit power is on/in heating mode,and if the outdoor temperature drops below 3oC for 30 seconds,after running for 25mins, the base pan heater will be actived for 5 minutes. 2. In defrost mode and the outdoor temperature lower 1oC for 10 seconds the base pan heater will be actived and will be 5 mins delay inactive after defrost. | Integrated 24V control allows the system to automatically switch from heating with the heat pump ductless systems to the conventional, electric heat pump, or dual fuel heating system based on a preselected outdoor temperature (when paired with a 24V controlled third party thermostat). | Wi-fi/ Smart communication available when paired with qualifying third party 24V thermostats. | N/A | R410A | USA, Canada | 30040 | 3.64 | 2.42 | 35800 | 3.58 | 2.93 | 38540 | 3.63 | 3.11 | 31930 | 3.07 | 3.05 | 41180 | 3.01 | 4.01 | 38850 | 4.13 | 2.76 | 39500 | 3.99 | 2.9 | 39570 | 3.83 | 3.03 | 29130 | 3.86 | 2.21 | 29400 | 3.71 | 2.32 | 29730 | 3.59 | 2.43 | 27150 | 3.95 | 2.01 | 35200 | 5.43 | 1.9 | 35200 | 5.43 | 1.9
05/11/23 | Live | Carrier | ARCOAIRE | HORIZONTAL VS HP | Singlezone Ducted, Centrally Ducted | 211229834 |  | HRCU-A-CB | DLCURAH36ABK | Ducted Indoor Units | EN(A,D,W)4X42L21** | *96VTN0601714A* |  |  |  | 9.5 | 14.5 | 7.7 | 7.25 | FALSE | FALSE | FALSE |  | 74 | 88 | 89 | TRUE | Integrated | 150 | 1.When the unit power is on/in heating mode,and if the outdoor temperature drops below 3oC for 30 seconds,after running for 25mins, the base pan heater will be actived for 5 minutes. 2. In defrost mode and the outdoor temperature lower 1oC for 10 seconds the base pan heater will be actived and will be 5 mins delay inactive after defrost. | Integrated 24V control allows the system to automatically switch from heating with the heat pump ductless systems to the conventional, electric heat pump, or dual fuel heating system based on a preselected outdoor temperature (when paired with a 24V controlled third party thermostat). | Wi-fi/ Smart communication available when paired with qualifying third party 24V thermostats. | N/A | R410A | USA, Canada | 29710 | 3.79 | 2.3 | 35400 | 3.73 | 2.78 | 38110 | 3.78 | 2.95 | 31350 | 3.11 | 2.95 | 40440 | 3.05 | 3.89 | 38850 | 4.25 | 2.68 | 39500 | 4.11 | 2.82 | 39570 | 3.94 | 2.94 | 29330 | 3.95 | 2.18 | 29600 | 3.8 | 2.28 | 29930 | 3.68 | 2.38 | 27150 | 4.04 | 1.97 | 35200 | 5.55 | 1.86 | 35200 | 5.55 | 1.86
05/11/23 | Live | Carrier | ARCOAIRE | HORIZONTAL VS HP | Singlezone Ducted, Centrally Ducted | 211229844 |  | HRCU-A-CB | DLCURAH36ABK | Ducted Indoor Units | EN(A,D,W)4X42L21** | *96VTN1002120A* |  |  |  | 10 | 15.2 | 7.7 | 7.3 | FALSE | FALSE | FALSE |  | 74 | 88 | 89 | TRUE | Integrated | 150 | 1.When the unit power is on/in heating mode,and if the outdoor temperature drops below 3oC for 30 seconds,after running for 25mins, the base pan heater will be actived for 5 minutes. 2. In defrost mode and the outdoor temperature lower 1oC for 10 seconds the base pan heater will be actived and will be 5 mins delay inactive after defrost. | Integrated 24V control allows the system to automatically switch from heating with the heat pump ductless systems to the conventional, electric heat pump, or dual fuel heating system based on a preselected outdoor temperature (when paired with a 24V controlled third party thermostat). | Wi-fi/ Smart communication available when paired with qualifying third party 24V thermostats. | N/A | R410A | USA, Canada | 29880 | 3.62 | 2.42 | 35600 | 3.56 | 2.93 | 38320 | 3.61 | 3.11 | 31510 | 3.05 | 3.03 | 40650 | 2.99 | 3.98 | 38850 | 4.16 | 2.74 | 39500 | 4.02 | 2.88 | 39570 | 3.86 | 3 | 29130 | 3.89 | 2.19 | 29400 | 3.75 | 2.3 | 29730 | 3.62 | 2.41 | 27150 | 3.99 | 1.99 | 35200 | 5.49 | 1.88 | 35200 | 5.49 | 1.88
05/11/23 | Live | Carrier | ARCOAIRE | HORIZONTAL VS HP | Singlezone Ducted, Centrally Ducted | 211229853 |  | HRCU-A-CB | DLCURAH36ABK | Ducted Indoor Units | EN(A,D,W)4X42L21** | *96VTN1002122A* |  |  |  | 10 | 16 | 7.7 | 7.25 | FALSE | FALSE | FALSE |  | 76 | 90 | 90 | TRUE | Integrated | 150 | 1.When the unit power is on/in heating mode,and if the outdoor temperature drops below 3oC for 30 seconds,after running for 25mins, the base pan heater will be actived for 5 minutes. 2. In defrost mode and the outdoor temperature lower 1oC for 10 seconds the base pan heater will be actived and will be 5 mins delay inactive after defrost. | Integrated 24V control allows the system to automatically switch from heating with the heat pump ductless systems to the conventional, electric heat pump, or dual fuel heating system based on a preselected outdoor temperature (when paired with a 24V controlled third party thermostat). | Wi-fi/ Smart communication available when paired with qualifying third party 24V thermostats. | N/A | R410A | USA, Canada | 29540 | 3.58 | 2.42 | 35200 | 3.52 | 2.93 | 37890 | 3.57 | 3.11 | 31180 | 2.99 | 3.06 | 40220 | 2.94 | 4.01 | 37870 | 4.17 | 2.66 | 38500 | 4.03 | 2.8 | 38570 | 3.87 | 2.92 | 29130 | 3.89 | 2.19 | 29400 | 3.75 | 2.3 | 29730 | 3.62 | 2.41 | 27000 | 4.01 | 1.97 | 35000 | 5.52 | 1.86 | 35000 | 5.52 | 1.86
05/11/23 | Live | Carrier | ARCOAIRE | HORIZONTAL VS HP | Singlezone Ducted, Centrally Ducted | 211229899 |  | HRCU-A-CB | DLCURAH36ABK | Ducted Indoor Units | EN(A,D,W)4X48L21** | *80ES(N,L)0451712A* |  |  |  | 10 | 15.5 | 8.1 | 7.5 | FALSE | FALSE | TRUE |  | 75 | 90 | 90 | TRUE | Integrated | 150 | 1.When the unit power is on/in heating mode,and if the outdoor temperature drops below 3oC for 30 seconds,after running for 25mins, the base pan heater will be actived for 5 minutes. 2. In defrost mode and the outdoor temperature lower 1oC for 10 seconds the base pan heater will be actived and will be 5 mins delay inactive after defrost. | Integrated 24V control allows the system to automatically switch from heating with the heat pump ductless systems to the conventional, electric heat pump, or dual fuel heating system based on a preselected outdoor temperature (when paired with a 24V controlled third party thermostat). | Wi-fi/ Smart communication available when paired with qualifying third party 24V thermostats. | N/A | R410A | USA, Canada | 30040 | 3.64 | 2.42 | 35800 | 3.58 | 2.93 | 38540 | 3.63 | 3.11 | 31510 | 3.01 | 3.07 | 40650 | 2.96 | 4.02 | 37870 | 4 | 2.77 | 38500 | 3.86 | 2.92 | 38570 | 3.71 | 3.05 | 28930 | 3.7 | 2.29 | 29200 | 3.57 | 2.4 | 29530 | 3.45 | 2.51 | 27000 | 3.73 | 2.12 | 35000 | 5.13 | 2 | 35000 | 5.13 | 2
05/11/23 | Live | Carrier | ARCOAIRE | HORIZONTAL VS HP | Singlezone Ducted, Centrally Ducted | 211229911 |  | HRCU-A-CB | DLCURAH36ABK | Ducted Indoor Units | EN(A,D,W)4X48L21** | *80ES(N,L)0701712A* |  |  |  | 10 | 15.5 | 8.1 | 7.55 | FALSE | FALSE | TRUE |  | 76 | 90 | 90 | TRUE | Integrated | 150 | 1.When the unit power is on/in heating mode,and if the outdoor temperature drops below 3oC for 30 seconds,after running for 25mins, the base pan heater will be actived for 5 minutes. 2. In defrost mode and the outdoor temperature lower 1oC for 10 seconds the base pan heater will be actived and will be 5 mins delay inactive after defrost. | Integrated 24V control allows the system to automatically switch from heating with the heat pump ductless systems to the conventional, electric heat pump, or dual fuel heating system based on a preselected outdoor temperature (when paired with a 24V controlled third party thermostat). | Wi-fi/ Smart communication available when paired with qualifying third party 24V thermostats. | N/A | R410A | USA, Canada | 30380 | 3.68 | 2.42 | 36200 | 3.62 | 2.93 | 38970 | 3.67 | 3.11 | 31930 | 3.04 | 3.08 | 41180 | 2.99 | 4.04 | 37870 | 3.92 | 2.83 | 38500 | 3.79 | 2.98 | 38570 | 3.63 | 3.11 | 29130 | 3.7 | 2.31 | 29400 | 3.56 | 2.42 | 29730 | 3.44 | 2.53 | 27000 | 3.7 | 2.14 | 35000 | 5.08 | 2.02 | 35000 | 5.08 | 2.02
05/11/23 | Live | Carrier | ARCOAIRE | HORIZONTAL VS HP | Singlezone Ducted, Centrally Ducted | 211229923 |  | HRCU-A-CB | DLCURAH36ABK | Ducted Indoor Units | EN(A,D,W)4X48L21** | *80ES(N,L)0702116A* |  |  |  | 10 | 16.5 | 8.1 | 7.5 | FALSE | FALSE | TRUE |  | 75 | 90 | 90 | TRUE | Integrated | 150 | 1.When the unit power is on/in heating mode,and if the outdoor temperature drops below 3oC for 30 seconds,after running for 25mins, the base pan heater will be actived for 5 minutes. 2. In defrost mode and the outdoor temperature lower 1oC for 10 seconds the base pan heater will be actived and will be 5 mins delay inactive after defrost. | Integrated 24V control allows the system to automatically switch from heating with the heat pump ductless systems to the conventional, electric heat pump, or dual fuel heating system based on a preselected outdoor temperature (when paired with a 24V controlled third party thermostat). | Wi-fi/ Smart communication available when paired with qualifying third party 24V thermostats. | N/A | R410A | USA, Canada | 30040 | 3.64 | 2.42 | 35800 | 3.58 | 2.93 | 38540 | 3.63 | 3.11 | 31510 | 2.97 | 3.11 | 40650 | 2.91 | 4.09 | 37870 | 4 | 2.77 | 38500 | 3.86 | 2.92 | 38570 | 3.71 | 3.05 | 28930 | 3.7 | 2.29 | 29200 | 3.57 | 2.4 | 29530 | 3.45 | 2.51 | 26840 | 3.71 | 2.12 | 34800 | 5.1 | 2 | 34800 | 5.1 | 2
05/11/23 | Live | Carrier | ARCOAIRE | HORIZONTAL VS HP | Singlezone Ducted, Centrally Ducted | 211229935 |  | HRCU-A-CB | DLCURAH36ABK | Ducted Indoor Units | EN(A,D,W)4X48L21** | *80ES(N,L)0901714A* |  |  |  | 10.5 | 16 | 8.1 | 7.55 | FALSE | FALSE | TRUE |  | 73 | 88 | 88 | TRUE | Integrated | 150 | 1.When the unit power is on/in heating mode,and if the outdoor temperature drops below 3oC for 30 seconds,after running for 25mins, the base pan heater will be actived for 5 minutes. 2. In defrost mode and the outdoor temperature lower 1oC for 10 seconds the base pan heater will be actived and will be 5 mins delay inactive after defrost. | Integrated 24V control allows the system to automatically switch from heating with the heat pump ductless systems to the conventional, electric heat pump, or dual fuel heating system based on a preselected outdoor temperature (when paired with a 24V controlled third party thermostat). | Wi-fi/ Smart communication available when paired with qualifying third party 24V thermostats. | N/A | R410A | USA, Canada | 30720 | 3.55 | 2.54 | 36600 | 3.49 | 3.07 | 39400 | 3.54 | 3.26 | 32340 | 3.02 | 3.14 | 41720 | 2.97 | 4.12 | 38850 | 3.91 | 2.91 | 39500 | 3.78 | 3.06 | 39570 | 3.63 | 3.19 | 28930 | 3.64 | 2.33 | 29200 | 3.51 | 2.44 | 29530 | 3.39 | 2.55 | 27000 | 3.66 | 2.16 | 35000 | 5.03 | 2.04 | 35000 | 5.03 | 2.04
05/11/23 | Live | Carrier | ARCOAIRE | HORIZONTAL VS HP | Singlezone Ducted, Centrally Ducted | 211229947 |  | HRCU-A-CB | DLCURAH36ABK | Ducted Indoor Units | EN(A,D,W)4X48L21** | *80ES(N,L)0902116A* |  |  |  | 10.5 | 16 | 8.1 | 7.55 | FALSE | FALSE | TRUE |  | 75 | 90 | 90 | TRUE | Integrated | 150 | 1.When the unit power is on/in heating mode,and if the outdoor temperature drops below 3oC for 30 seconds,after running for 25mins, the base pan heater will be actived for 5 minutes. 2. In defrost mode and the outdoor temperature lower 1oC for 10 seconds the base pan heater will be actived and will be 5 mins delay inactive after defrost. | Integrated 24V control allows the system to automatically switch from heating with the heat pump ductless systems to the conventional, electric heat pump, or dual fuel heating system based on a preselected outdoor temperature (when paired with a 24V controlled third party thermostat). | Wi-fi/ Smart communication available when paired with qualifying third party 24V thermostats. | N/A | R410A | USA, Canada | 30550 | 3.53 | 2.54 | 36400 | 3.47 | 3.07 | 39180 | 3.52 | 3.26 | 32340 | 3.01 | 3.15 | 41720 | 2.96 | 4.13 | 37870 | 3.87 | 2.87 | 38500 | 3.74 | 3.02 | 38570 | 3.59 | 3.15 | 28930 | 3.64 | 2.33 | 29200 | 3.51 | 2.44 | 29530 | 3.39 | 2.55 | 26840 | 3.64 | 2.16 | 34800 | 5 | 2.04 | 34800 | 5 | 2.04
05/11/23 | Live | Carrier | ARCOAIRE | HORIZONTAL VS HP | Singlezone Ducted, Centrally Ducted | 211229959 |  | HRCU-A-CB | DLCURAH36ABK | Ducted Indoor Units | EN(A,D,W)4X48L21** | *80ES(N,L)0902120A* |  |  |  | 10.5 | 16 | 8.1 | 7.6 | FALSE | FALSE | TRUE |  | 73 | 87 | 88 | TRUE | Integrated | 150 | 1.When the unit power is on/in heating mode,and if the outdoor temperature drops below 3oC for 30 seconds,after running for 25mins, the base pan heater will be actived for 5 minutes. 2. In defrost mode and the outdoor temperature lower 1oC for 10 seconds the base pan heater will be actived and will be 5 mins delay inactive after defrost. | Integrated 24V control allows the system to automatically switch from heating with the heat pump ductless systems to the conventional, electric heat pump, or dual fuel heating system based on a preselected outdoor temperature (when paired with a 24V controlled third party thermostat). | Wi-fi/ Smart communication available when paired with qualifying third party 24V thermostats. | N/A | R410A | USA, Canada | 30720 | 3.55 | 2.54 | 36600 | 3.49 | 3.07 | 39400 | 3.54 | 3.26 | 32340 | 3.01 | 3.15 | 41720 | 2.96 | 4.13 | 38850 | 3.91 | 2.91 | 39500 | 3.78 | 3.06 | 39570 | 3.63 | 3.19 | 28930 | 3.61 | 2.35 | 29200 | 3.48 | 2.46 | 29530 | 3.36 | 2.58 | 26840 | 3.64 | 2.16 | 34800 | 5 | 2.04 | 34800 | 5 | 2.04
05/11/23 | Live | Carrier | ARCOAIRE | HORIZONTAL VS HP | Singlezone Ducted, Centrally Ducted | 211229971 |  | HRCU-A-CB | DLCURAH36ABK | Ducted Indoor Units | EN(A,D,W)4X48L21** | *80ES(N,L)1102120A* |  |  |  | 10.5 | 16.5 | 8.1 | 7.55 | FALSE | FALSE | TRUE |  | 75 | 90 | 90 | TRUE | Integrated | 150 | 1.When the unit power is on/in heating mode,and if the outdoor temperature drops below 3oC for 30 seconds,after running for 25mins, the base pan heater will be actived for 5 minutes. 2. In defrost mode and the outdoor temperature lower 1oC for 10 seconds the base pan heater will be actived and will be 5 mins delay inactive after defrost. | Integrated 24V control allows the system to automatically switch from heating with the heat pump ductless systems to the conventional, electric heat pump, or dual fuel heating system based on a preselected outdoor temperature (when paired with a 24V controlled third party thermostat). | Wi-fi/ Smart communication available when paired with qualifying third party 24V thermostats. | N/A | R410A | USA, Canada | 30380 | 3.51 | 2.54 | 36200 | 3.45 | 3.08 | 38970 | 3.5 | 3.26 | 31930 | 3 | 3.12 | 41180 | 2.94 | 4.1 | 37870 | 3.94 | 2.82 | 38500 | 3.81 | 2.96 | 38570 | 3.66 | 3.09 | 28930 | 3.67 | 2.31 | 29200 | 3.54 | 2.42 | 29530 | 3.42 | 2.53 | 26840 | 3.67 | 2.14 | 34800 | 5.05 | 2.02 | 34800 | 5.05 | 2.02
05/11/23 | Live | Carrier | ARCOAIRE | HORIZONTAL VS HP | Singlezone Ducted, Centrally Ducted | 211229982 |  | HRCU-A-CB | DLCURAH36ABK | Ducted Indoor Units | EN(A,D,W)4X48L21** | *80VSL0451716A* |  |  |  | 10 | 15.5 | 8.1 | 7.5 | FALSE | FALSE | TRUE |  | 75 | 90 | 90 | TRUE | Integrated | 150 | 1.When the unit power is on/in heating mode,and if the outdoor temperature drops below 3oC for 30 seconds,after running for 25mins, the base pan heater will be actived for 5 minutes. 2. In defrost mode and the outdoor temperature lower 1oC for 10 seconds the base pan heater will be actived and will be 5 mins delay inactive after defrost. | Integrated 24V control allows the system to automatically switch from heating with the heat pump ductless systems to the conventional, electric heat pump, or dual fuel heating system based on a preselected outdoor temperature (when paired with a 24V controlled third party thermostat). | Wi-fi/ Smart communication available when paired with qualifying third party 24V thermostats. | N/A | R410A | USA, Canada | 30040 | 3.64 | 2.42 | 35800 | 3.58 | 2.93 | 38540 | 3.63 | 3.11 | 31510 | 3.03 | 3.05 | 40650 | 2.97 | 4.01 | 37870 | 3.97 | 2.8 | 38500 | 3.84 | 2.94 | 38570 | 3.68 | 3.07 | 28930 | 3.7 | 2.29 | 29200 | 3.57 | 2.4 | 29530 | 3.45 | 2.51 | 27000 | 3.73 | 2.12 | 35000 | 5.13 | 2 | 35000 | 5.13 | 2
05/11/23 | Live | Carrier | ARCOAIRE | HORIZONTAL VS HP | Singlezone Ducted, Centrally Ducted | 211229991 |  | HRCU-A-CB | DLCURAH36ABK | Ducted Indoor Units | EN(A,D,W)4X48L21** | *80VSL0701716A* |  |  |  | 10 | 16 | 8.1 | 7.5 | FALSE | FALSE | TRUE |  | 75 | 90 | 90 | TRUE | Integrated | 150 | 1.When the unit power is on/in heating mode,and if the outdoor temperature drops below 3oC for 30 seconds,after running for 25mins, the base pan heater will be actived for 5 minutes. 2. In defrost mode and the outdoor temperature lower 1oC for 10 seconds the base pan heater will be actived and will be 5 mins delay inactive after defrost. | Integrated 24V control allows the system to automatically switch from heating with the heat pump ductless systems to the conventional, electric heat pump, or dual fuel heating system based on a preselected outdoor temperature (when paired with a 24V controlled third party thermostat). | Wi-fi/ Smart communication available when paired with qualifying third party 24V thermostats. | N/A | R410A | USA, Canada | 30040 | 3.64 | 2.42 | 35800 | 3.58 | 2.93 | 38540 | 3.63 | 3.11 | 31510 | 3 | 3.08 | 40650 | 2.95 | 4.04 | 37870 | 4 | 2.77 | 38500 | 3.86 | 2.92 | 38570 | 3.71 | 3.05 | 28930 | 3.7 | 2.29 | 29200 | 3.57 | 2.4 | 29530 | 3.45 | 2.51 | 26840 | 3.71 | 2.12 | 34800 | 5.1 | 2 | 34800 | 5.1 | 2
05/11/23 | Live | Carrier | ARCOAIRE | HORIZONTAL VS HP | Singlezone Ducted, Centrally Ducted | 211230000 |  | HRCU-A-CB | DLCURAH36ABK | Ducted Indoor Units | EN(A,D,W)4X48L21** | *80VSL0702120A* |  |  |  | 10 | 16 | 8.1 | 7.55 | FALSE | FALSE | TRUE |  | 75 | 90 | 90 | TRUE | Integrated | 150 | 1.When the unit power is on/in heating mode,and if the outdoor temperature drops below 3oC for 30 seconds,after running for 25mins, the base pan heater will be actived for 5 minutes. 2. In defrost mode and the outdoor temperature lower 1oC for 10 seconds the base pan heater will be actived and will be 5 mins delay inactive after defrost. | Integrated 24V control allows the system to automatically switch from heating with the heat pump ductless systems to the conventional, electric heat pump, or dual fuel heating system based on a preselected outdoor temperature (when paired with a 24V controlled third party thermostat). | Wi-fi/ Smart communication available when paired with qualifying third party 24V thermostats. | N/A | R410A | USA, Canada | 30210 | 3.66 | 2.42 | 36000 | 3.6 | 2.93 | 38750 | 3.65 | 3.11 | 31930 | 3.02 | 3.1 | 41180 | 2.96 | 4.08 | 37870 | 3.94 | 2.82 | 38500 | 3.81 | 2.96 | 38570 | 3.66 | 3.09 | 28930 | 3.67 | 2.31 | 29200 | 3.54 | 2.42 | 29530 | 3.42 | 2.53 | 26840 | 3.67 | 2.14 | 34800 | 5.05 | 2.02 | 34800 | 5.05 | 2.02
05/11/23 | Live | Carrier | ARCOAIRE | HORIZONTAL VS HP | Singlezone Ducted, Centrally Ducted | 211230009 |  | HRCU-A-CB | DLCURAH36ABK | Ducted Indoor Units | EN(A,D,W)4X48L21** | *80VSL0902120A* |  |  |  | 10 | 16.5 | 8.1 | 7.5 | FALSE | FALSE | TRUE |  | 75 | 90 | 90 | TRUE | Integrated | 150 | 1.When the unit power is on/in heating mode,and if the outdoor temperature drops below 3oC for 30 seconds,after running for 25mins, the base pan heater will be actived for 5 minutes. 2. In defrost mode and the outdoor temperature lower 1oC for 10 seconds the base pan heater will be actived and will be 5 mins delay inactive after defrost. | Integrated 24V control allows the system to automatically switch from heating with the heat pump ductless systems to the conventional, electric heat pump, or dual fuel heating system based on a preselected outdoor temperature (when paired with a 24V controlled third party thermostat). | Wi-fi/ Smart communication available when paired with qualifying third party 24V thermostats. | N/A | R410A | USA, Canada | 30040 | 3.64 | 2.42 | 35800 | 3.58 | 2.93 | 38540 | 3.63 | 3.11 | 31510 | 2.98 | 3.1 | 40650 | 2.93 | 4.07 | 37870 | 4 | 2.77 | 38500 | 3.86 | 2.92 | 38570 | 3.71 | 3.05 | 28930 | 3.7 | 2.29 | 29200 | 3.57 | 2.4 | 29530 | 3.45 | 2.51 | 26840 | 3.71 | 2.12 | 34800 | 5.1 | 2 | 34800 | 5.1 | 2
05/11/23 | Live | Carrier | ARCOAIRE | HORIZONTAL VS HP | Singlezone Ducted, Centrally Ducted | 211230019 |  | HRCU-A-CB | DLCURAH36ABK | Ducted Indoor Units | EN(A,D,W)4X48L21** | *80ESU0401712A* |  |  |  | 10 | 14.5 | 8.1 | 7.6 | FALSE | FALSE | FALSE |  | 74 | 88 | 88 | TRUE | Integrated | 150 | 1.When the unit power is on/in heating mode,and if the outdoor temperature drops below 3oC for 30 seconds,after running for 25mins, the base pan heater will be actived for 5 minutes. 2. In defrost mode and the outdoor temperature lower 1oC for 10 seconds the base pan heater will be actived and will be 5 mins delay inactive after defrost. | Integrated 24V control allows the system to automatically switch from heating with the heat pump ductless systems to the conventional, electric heat pump, or dual fuel heating system based on a preselected outdoor temperature (when paired with a 24V controlled third party thermostat). | Wi-fi/ Smart communication available when paired with qualifying third party 24V thermostats. | N/A | R410A | USA, Canada | 31550 | 3.82 | 2.42 | 37600 | 3.76 | 2.93 | 40470 | 3.81 | 3.11 | 33590 | 3.19 | 3.09 | 43320 | 3.13 | 4.06 | 39340 | 3.77 | 3.06 | 40000 | 3.64 | 3.22 | 40070 | 3.49 | 3.36 | 29330 | 3.63 | 2.37 | 29600 | 3.5 | 2.48 | 29930 | 3.38 | 2.6 | 27310 | 3.63 | 2.2 | 35400 | 4.99 | 2.08 | 35400 | 4.99 | 2.08
05/11/23 | Live | Carrier | ARCOAIRE | HORIZONTAL VS HP | Singlezone Ducted, Centrally Ducted | 211230030 |  | HRCU-A-CB | DLCURAH36ABK | Ducted Indoor Units | EN(A,D,W)4X48L21** | *80ESU0601716A |  |  |  | 10 | 16.5 | 8.1 | 7.5 | FALSE | FALSE | TRUE |  | 75 | 90 | 90 | TRUE | Integrated | 150 | 1.When the unit power is on/in heating mode,and if the outdoor temperature drops below 3oC for 30 seconds,after running for 25mins, the base pan heater will be actived for 5 minutes. 2. In defrost mode and the outdoor temperature lower 1oC for 10 seconds the base pan heater will be actived and will be 5 mins delay inactive after defrost. | Integrated 24V control allows the system to automatically switch from heating with the heat pump ductless systems to the conventional, electric heat pump, or dual fuel heating system based on a preselected outdoor temperature (when paired with a 24V controlled third party thermostat). | Wi-fi/ Smart communication available when paired with qualifying third party 24V thermostats. | N/A | R410A | USA, Canada | 29880 | 3.62 | 2.42 | 35600 | 3.56 | 2.93 | 38320 | 3.61 | 3.11 | 31510 | 2.97 | 3.11 | 40650 | 2.91 | 4.09 | 37870 | 4.03 | 2.75 | 38500 | 3.89 | 2.9 | 38570 | 3.74 | 3.02 | 28730 | 3.68 | 2.29 | 29000 | 3.54 | 2.4 | 29330 | 3.42 | 2.51 | 26840 | 3.71 | 2.12 | 34800 | 5.1 | 2 | 34800 | 5.1 | 2
05/11/23 | Live | Carrier | ARCOAIRE | HORIZONTAL VS HP | Singlezone Ducted, Centrally Ducted | 211230041 |  | HRCU-A-CB | DLCURAH36ABK | Ducted Indoor Units | EN(A,D,W)4X48L21** | *80ESU0802120A |  |  |  | 10.5 | 15.5 | 8.5 | 7.65 | FALSE | FALSE | TRUE |  | 74 | 88 | 88 | TRUE | Integrated | 150 | 1.When the unit power is on/in heating mode,and if the outdoor temperature drops below 3oC for 30 seconds,after running for 25mins, the base pan heater will be actived for 5 minutes. 2. In defrost mode and the outdoor temperature lower 1oC for 10 seconds the base pan heater will be actived and will be 5 mins delay inactive after defrost. | Integrated 24V control allows the system to automatically switch from heating with the heat pump ductless systems to the conventional, electric heat pump, or dual fuel heating system based on a preselected outdoor temperature (when paired with a 24V controlled third party thermostat). | Wi-fi/ Smart communication available when paired with qualifying third party 24V thermostats. | N/A | R410A | USA, Canada | 31390 | 3.62 | 2.54 | 37400 | 3.56 | 3.08 | 40260 | 3.61 | 3.27 | 33590 | 3.11 | 3.17 | 43320 | 3.05 | 4.16 | 38850 | 3.72 | 3.06 | 39500 | 3.6 | 3.22 | 39570 | 3.45 | 3.36 | 29130 | 3.58 | 2.38 | 29400 | 3.45 | 2.5 | 29730 | 3.33 | 2.62 | 27000 | 3.56 | 2.22 | 35000 | 4.88 | 2.1 | 35000 | 4.88 | 2.1
05/11/23 | Live | Carrier | ARCOAIRE | HORIZONTAL VS HP | Singlezone Ducted, Centrally Ducted | 211230052 |  | HRCU-A-CB | DLCURAH36ABK | Ducted Indoor Units | EN(A,D,W)4X48L21** | *80ESU1002120A* |  |  |  | 10 | 16 | 8.1 | 7.55 | FALSE | FALSE | TRUE |  | 75 | 90 | 90 | TRUE | Integrated | 150 | 1.When the unit power is on/in heating mode,and if the outdoor temperature drops below 3oC for 30 seconds,after running for 25mins, the base pan heater will be actived for 5 minutes. 2. In defrost mode and the outdoor temperature lower 1oC for 10 seconds the base pan heater will be actived and will be 5 mins delay inactive after defrost. | Integrated 24V control allows the system to automatically switch from heating with the heat pump ductless systems to the conventional, electric heat pump, or dual fuel heating system based on a preselected outdoor temperature (when paired with a 24V controlled third party thermostat). | Wi-fi/ Smart communication available when paired with qualifying third party 24V thermostats. | N/A | R410A | USA, Canada | 30380 | 3.68 | 2.42 | 36200 | 3.62 | 2.93 | 38970 | 3.67 | 3.11 | 31930 | 3 | 3.12 | 41180 | 2.94 | 4.1 | 37870 | 3.92 | 2.83 | 38500 | 3.79 | 2.98 | 38570 | 3.63 | 3.11 | 28930 | 3.67 | 2.31 | 29200 | 3.54 | 2.42 | 29530 | 3.42 | 2.53 | 26840 | 3.67 | 2.14 | 34800 | 5.05 | 2.02 | 34800 | 5.05 | 2.02
05/11/23 | Live | Carrier | ARCOAIRE | HORIZONTAL VS HP | Singlezone Ducted, Centrally Ducted | 211230063 |  | HRCU-A-CB | DLCURAH36ABK | Ducted Indoor Units | EN(A,D,W)4X48L21** | *80VTL0701716A* |  |  |  | 10 | 16 | 8.1 | 7.55 | FALSE | FALSE | TRUE |  | 75 | 90 | 90 | TRUE | Integrated | 150 | 1.When the unit power is on/in heating mode,and if the outdoor temperature drops below 3oC for 30 seconds,after running for 25mins, the base pan heater will be actived for 5 minutes. 2. In defrost mode and the outdoor temperature lower 1oC for 10 seconds the base pan heater will be actived and will be 5 mins delay inactive after defrost. | Integrated 24V control allows the system to automatically switch from heating with the heat pump ductless systems to the conventional, electric heat pump, or dual fuel heating system based on a preselected outdoor temperature (when paired with a 24V controlled third party thermostat). | Wi-fi/ Smart communication available when paired with qualifying third party 24V thermostats. | N/A | R410A | USA, Canada | 30210 | 3.66 | 2.42 | 36000 | 3.6 | 2.93 | 38750 | 3.65 | 3.11 | 31930 | 3.01 | 3.11 | 41180 | 2.95 | 4.09 | 37870 | 3.94 | 2.82 | 38500 | 3.81 | 2.96 | 38570 | 3.66 | 3.09 | 28930 | 3.67 | 2.31 | 29200 | 3.54 | 2.42 | 29530 | 3.42 | 2.53 | 26840 | 3.67 | 2.14 | 34800 | 5.05 | 2.02 | 34800 | 5.05 | 2.02
05/11/23 | Live | Carrier | ARCOAIRE | HORIZONTAL VS HP | Singlezone Ducted, Centrally Ducted | 211230075 |  | HRCU-A-CB | DLCURAH36ABK | Ducted Indoor Units | EN(A,D,W)4X48L21** | *80VTL0902120A* |  |  |  | 10 | 16.5 | 8.1 | 7.5 | FALSE | FALSE | TRUE |  | 75 | 90 | 90 | TRUE | Integrated | 150 | 1.When the unit power is on/in heating mode,and if the outdoor temperature drops below 3oC for 30 seconds,after running for 25mins, the base pan heater will be actived for 5 minutes. 2. In defrost mode and the outdoor temperature lower 1oC for 10 seconds the base pan heater will be actived and will be 5 mins delay inactive after defrost. | Integrated 24V control allows the system to automatically switch from heating with the heat pump ductless systems to the conventional, electric heat pump, or dual fuel heating system based on a preselected outdoor temperature (when paired with a 24V controlled third party thermostat). | Wi-fi/ Smart communication available when paired with qualifying third party 24V thermostats. | N/A | R410A | USA, Canada | 30040 | 3.64 | 2.42 | 35800 | 3.58 | 2.93 | 38540 | 3.63 | 3.11 | 31510 | 2.98 | 3.1 | 40650 | 2.93 | 4.07 | 37870 | 4 | 2.77 | 38500 | 3.86 | 2.92 | 38570 | 3.71 | 3.05 | 28930 | 3.7 | 2.29 | 29200 | 3.57 | 2.4 | 29530 | 3.45 | 2.51 | 26840 | 3.71 | 2.12 | 34800 | 5.1 | 2 | 34800 | 5.1 | 2
05/11/23 | Live | Carrier | ARCOAIRE | HORIZONTAL VS HP | Singlezone Ducted, Centrally Ducted | 211230085 |  | HRCU-A-CB | DLCURAH36ABK | Ducted Indoor Units | EN(A,D,W)4X48L21** | *80VTL1102122A* |  |  |  | 10.5 | 16 | 8.1 | 7.6 | FALSE | FALSE | TRUE |  | 73 | 88 | 88 | TRUE | Integrated | 150 | 1.When the unit power is on/in heating mode,and if the outdoor temperature drops below 3oC for 30 seconds,after running for 25mins, the base pan heater will be actived for 5 minutes. 2. In defrost mode and the outdoor temperature lower 1oC for 10 seconds the base pan heater will be actived and will be 5 mins delay inactive after defrost. | Integrated 24V control allows the system to automatically switch from heating with the heat pump ductless systems to the conventional, electric heat pump, or dual fuel heating system based on a preselected outdoor temperature (when paired with a 24V controlled third party thermostat). | Wi-fi/ Smart communication available when paired with qualifying third party 24V thermostats. | N/A | R410A | USA, Canada | 31050 | 3.58 | 2.54 | 37000 | 3.52 | 3.08 | 39830 | 3.58 | 3.26 | 32760 | 3.04 | 3.16 | 42250 | 2.98 | 4.16 | 38850 | 3.86 | 2.95 | 39500 | 3.73 | 3.1 | 39570 | 3.58 | 3.24 | 28930 | 3.61 | 2.35 | 29200 | 3.48 | 2.46 | 29530 | 3.36 | 2.58 | 27000 | 3.62 | 2.19 | 35000 | 4.98 | 2.06 | 35000 | 4.98 | 2.06
05/11/23 | Live | Carrier | ARCOAIRE | HORIZONTAL VS HP | Singlezone Ducted, Centrally Ducted | 211230122 |  | HRCU-A-CB | DLCURAH36ABK | Ducted Indoor Units | EN(A,D,W)4X48L21** | *92ESN0601714A* |  |  |  | 10 | 16 | 8.1 | 7.55 | FALSE | FALSE | TRUE |  | 75 | 90 | 90 | TRUE | Integrated | 150 | 1.When the unit power is on/in heating mode,and if the outdoor temperature drops below 3oC for 30 seconds,after running for 25mins, the base pan heater will be actived for 5 minutes. 2. In defrost mode and the outdoor temperature lower 1oC for 10 seconds the base pan heater will be actived and will be 5 mins delay inactive after defrost. | Integrated 24V control allows the system to automatically switch from heating with the heat pump ductless systems to the conventional, electric heat pump, or dual fuel heating system based on a preselected outdoor temperature (when paired with a 24V controlled third party thermostat). | Wi-fi/ Smart communication available when paired with qualifying third party 24V thermostats. | N/A | R410A | USA, Canada | 30380 | 3.68 | 2.42 | 36200 | 3.62 | 2.93 | 38970 | 3.67 | 3.11 | 31930 | 3.01 | 3.11 | 41180 | 2.95 | 4.09 | 37870 | 3.92 | 2.83 | 38500 | 3.79 | 2.98 | 38570 | 3.63 | 3.11 | 28930 | 3.67 | 2.31 | 29200 | 3.54 | 2.42 | 29530 | 3.42 | 2.53 | 26840 | 3.67 | 2.14 | 34800 | 5.05 | 2.02 | 34800 | 5.05 | 2.02
05/11/23 | Live | Carrier | ARCOAIRE | HORIZONTAL VS HP | Singlezone Ducted, Centrally Ducted | 211230133 |  | HRCU-A-CB | DLCURAH36ABK | Ducted Indoor Units | EN(A,D,W)4X48L21** | *92ESN0802120A* |  |  |  | 10.5 | 16.5 | 8.1 | 7.5 | FALSE | FALSE | TRUE |  | 75 | 90 | 90 | TRUE | Integrated | 150 | 1.When the unit power is on/in heating mode,and if the outdoor temperature drops below 3oC for 30 seconds,after running for 25mins, the base pan heater will be actived for 5 minutes. 2. In defrost mode and the outdoor temperature lower 1oC for 10 seconds the base pan heater will be actived and will be 5 mins delay inactive after defrost. | Integrated 24V control allows the system to automatically switch from heating with the heat pump ductless systems to the conventional, electric heat pump, or dual fuel heating system based on a preselected outdoor temperature (when paired with a 24V controlled third party thermostat). | Wi-fi/ Smart communication available when paired with qualifying third party 24V thermostats. | N/A | R410A | USA, Canada | 30040 | 3.47 | 2.54 | 35800 | 3.41 | 3.08 | 38540 | 3.46 | 3.26 | 31510 | 2.96 | 3.12 | 40650 | 2.9 | 4.11 | 37870 | 3.97 | 2.8 | 38500 | 3.84 | 2.94 | 38570 | 3.68 | 3.07 | 28730 | 3.65 | 2.31 | 29000 | 3.51 | 2.42 | 29330 | 3.39 | 2.54 | 26840 | 3.67 | 2.14 | 34800 | 5.05 | 2.02 | 34800 | 5.05 | 2.02
05/11/23 | Live | Carrier | ARCOAIRE | HORIZONTAL VS HP | Singlezone Ducted, Centrally Ducted | 211230144 |  | HRCU-A-CB | DLCURAH36ABK | Ducted Indoor Units | EN(A,D,W)4X48L21** | *92ESN1002120A* |  |  |  | 10 | 16.5 | 8.1 | 7.5 | FALSE | FALSE | TRUE |  | 75 | 90 | 90 | TRUE | Integrated | 150 | 1.When the unit power is on/in heating mode,and if the outdoor temperature drops below 3oC for 30 seconds,after running for 25mins, the base pan heater will be actived for 5 minutes. 2. In defrost mode and the outdoor temperature lower 1oC for 10 seconds the base pan heater will be actived and will be 5 mins delay inactive after defrost. | Integrated 24V control allows the system to automatically switch from heating with the heat pump ductless systems to the conventional, electric heat pump, or dual fuel heating system based on a preselected outdoor temperature (when paired with a 24V controlled third party thermostat). | Wi-fi/ Smart communication available when paired with qualifying third party 24V thermostats. | N/A | R410A | USA, Canada | 30040 | 3.64 | 2.42 | 35800 | 3.58 | 2.93 | 38540 | 3.63 | 3.11 | 31510 | 2.96 | 3.12 | 40650 | 2.9 | 4.11 | 37870 | 4 | 2.77 | 38500 | 3.86 | 2.92 | 38570 | 3.71 | 3.05 | 28930 | 3.7 | 2.29 | 29200 | 3.57 | 2.4 | 29530 | 3.45 | 2.51 | 26840 | 3.71 | 2.12 | 34800 | 5.1 | 2 | 34800 | 5.1 | 2
05/11/23 | Live | Carrier | ARCOAIRE | HORIZONTAL VS HP | Singlezone Ducted, Centrally Ducted | 211230154 |  | HRCU-A-CB | DLCURAH36ABK | Ducted Indoor Units | EN(A,D,W)4X48L21** | *92ESN1002122A* |  |  |  | 10.5 | 15.5 | 8.5 | 7.6 | FALSE | FALSE | TRUE |  | 74 | 88 | 88 | TRUE | Integrated | 150 | 1.When the unit power is on/in heating mode,and if the outdoor temperature drops below 3oC for 30 seconds,after running for 25mins, the base pan heater will be actived for 5 minutes. 2. In defrost mode and the outdoor temperature lower 1oC for 10 seconds the base pan heater will be actived and will be 5 mins delay inactive after defrost. | Integrated 24V control allows the system to automatically switch from heating with the heat pump ductless systems to the conventional, electric heat pump, or dual fuel heating system based on a preselected outdoor temperature (when paired with a 24V controlled third party thermostat). | Wi-fi/ Smart communication available when paired with qualifying third party 24V thermostats. | N/A | R410A | USA, Canada | 31550 | 3.64 | 2.54 | 37600 | 3.58 | 3.08 | 40470 | 3.63 | 3.27 | 33170 | 3.09 | 3.15 | 42790 | 3.03 | 4.14 | 38850 | 3.77 | 3.02 | 39500 | 3.64 | 3.18 | 39570 | 3.49 | 3.32 | 29130 | 3.61 | 2.36 | 29400 | 3.47 | 2.48 | 29730 | 3.36 | 2.59 | 27000 | 3.59 | 2.2 | 35000 | 4.93 | 2.08 | 35000 | 4.93 | 2.08
05/11/23 | Live | Carrier | ARCOAIRE | HORIZONTAL VS HP | Singlezone Ducted, Centrally Ducted | 211230164 |  | HRCU-A-CB | DLCURAH36ABK | Ducted Indoor Units | EN(A,D,W)4X48L21** | *95ESN0601714A* |  |  |  | 10 | 15.5 | 8.1 | 7.5 | FALSE | FALSE | TRUE |  | 75 | 90 | 90 | TRUE | Integrated | 150 | 1.When the unit power is on/in heating mode,and if the outdoor temperature drops below 3oC for 30 seconds,after running for 25mins, the base pan heater will be actived for 5 minutes. 2. In defrost mode and the outdoor temperature lower 1oC for 10 seconds the base pan heater will be actived and will be 5 mins delay inactive after defrost. | Integrated 24V control allows the system to automatically switch from heating with the heat pump ductless systems to the conventional, electric heat pump, or dual fuel heating system based on a preselected outdoor temperature (when paired with a 24V controlled third party thermostat). | Wi-fi/ Smart communication available when paired with qualifying third party 24V thermostats. | N/A | R410A | USA, Canada | 29880 | 3.62 | 2.42 | 35600 | 3.56 | 2.93 | 38320 | 3.61 | 3.11 | 31510 | 3.03 | 3.05 | 40650 | 2.97 | 4.01 | 37870 | 4.03 | 2.75 | 38500 | 3.89 | 2.9 | 38570 | 3.74 | 3.02 | 28930 | 3.7 | 2.29 | 29200 | 3.57 | 2.4 | 29530 | 3.45 | 2.51 | 27000 | 3.73 | 2.12 | 35000 | 5.13 | 2 | 35000 | 5.13 | 2
05/11/23 | Live | Carrier | ARCOAIRE | HORIZONTAL VS HP | Singlezone Ducted, Centrally Ducted | 211230175 |  | HRCU-A-CB | DLCURAH36ABK | Ducted Indoor Units | EN(A,D,W)4X48L21** | *95ESN0801716A* |  |  |  | 10 | 15.5 | 8.1 | 7.5 | FALSE | FALSE | TRUE |  | 75 | 90 | 90 | TRUE | Integrated | 150 | 1.When the unit power is on/in heating mode,and if the outdoor temperature drops below 3oC for 30 seconds,after running for 25mins, the base pan heater will be actived for 5 minutes. 2. In defrost mode and the outdoor temperature lower 1oC for 10 seconds the base pan heater will be actived and will be 5 mins delay inactive after defrost. | Integrated 24V control allows the system to automatically switch from heating with the heat pump ductless systems to the conventional, electric heat pump, or dual fuel heating system based on a preselected outdoor temperature (when paired with a 24V controlled third party thermostat). | Wi-fi/ Smart communication available when paired with qualifying third party 24V thermostats. | N/A | R410A | USA, Canada | 29880 | 3.62 | 2.42 | 35600 | 3.56 | 2.93 | 38320 | 3.61 | 3.11 | 31510 | 3.03 | 3.05 | 40650 | 2.97 | 4.01 | 37870 | 4.03 | 2.75 | 38500 | 3.89 | 2.9 | 38570 | 3.74 | 3.02 | 28930 | 3.73 | 2.27 | 29200 | 3.6 | 2.38 | 29530 | 3.47 | 2.49 | 27000 | 3.73 | 2.12 | 35000 | 5.13 | 2 | 35000 | 5.13 | 2
05/11/23 | Live | Carrier | ARCOAIRE | HORIZONTAL VS HP | Singlezone Ducted, Centrally Ducted | 211230186 |  | HRCU-A-CB | DLCURAH36ABK | Ducted Indoor Units | EN(A,D,W)4X48L21** | *95ESN0802120A* |  |  |  | 10.5 | 15.5 | 8.1 | 7.6 | FALSE | FALSE | TRUE |  | 74 | 88 | 88 | TRUE | Integrated | 150 | 1.When the unit power is on/in heating mode,and if the outdoor temperature drops below 3oC for 30 seconds,after running for 25mins, the base pan heater will be actived for 5 minutes. 2. In defrost mode and the outdoor temperature lower 1oC for 10 seconds the base pan heater will be actived and will be 5 mins delay inactive after defrost. | Integrated 24V control allows the system to automatically switch from heating with the heat pump ductless systems to the conventional, electric heat pump, or dual fuel heating system based on a preselected outdoor temperature (when paired with a 24V controlled third party thermostat). | Wi-fi/ Smart communication available when paired with qualifying third party 24V thermostats. | N/A | R410A | USA, Canada | 30880 | 3.56 | 2.54 | 36800 | 3.5 | 3.08 | 39610 | 3.56 | 3.26 | 32760 | 3.08 | 3.12 | 42250 | 3.02 | 4.1 | 38850 | 3.89 | 2.93 | 39500 | 3.76 | 3.08 | 39570 | 3.61 | 3.21 | 29130 | 3.64 | 2.35 | 29400 | 3.5 | 2.46 | 29730 | 3.38 | 2.58 | 27000 | 3.62 | 2.19 | 35000 | 4.98 | 2.06 | 35000 | 4.98 | 2.06
05/11/23 | Live | Carrier | ARCOAIRE | HORIZONTAL VS HP | Singlezone Ducted, Centrally Ducted | 211230197 |  | HRCU-A-CB | DLCURAH36ABK | Ducted Indoor Units | EN(A,D,W)4X48L21** | *95ESN1002120A* |  |  |  | 10.5 | 16 | 8.1 | 7.6 | FALSE | FALSE | TRUE |  | 73 | 88 | 88 | TRUE | Integrated | 150 | 1.When the unit power is on/in heating mode,and if the outdoor temperature drops below 3oC for 30 seconds,after running for 25mins, the base pan heater will be actived for 5 minutes. 2. In defrost mode and the outdoor temperature lower 1oC for 10 seconds the base pan heater will be actived and will be 5 mins delay inactive after defrost. | Integrated 24V control allows the system to automatically switch from heating with the heat pump ductless systems to the conventional, electric heat pump, or dual fuel heating system based on a preselected outdoor temperature (when paired with a 24V controlled third party thermostat). | Wi-fi/ Smart communication available when paired with qualifying third party 24V thermostats. | N/A | R410A | USA, Canada | 30880 | 3.56 | 2.54 | 36800 | 3.5 | 3.08 | 39610 | 3.56 | 3.26 | 32340 | 3.02 | 3.14 | 41720 | 2.97 | 4.12 | 38850 | 3.91 | 2.91 | 39500 | 3.78 | 3.06 | 39570 | 3.63 | 3.19 | 28930 | 3.64 | 2.33 | 29200 | 3.51 | 2.44 | 29530 | 3.39 | 2.55 | 27000 | 3.62 | 2.19 | 35000 | 4.98 | 2.06 | 35000 | 4.98 | 2.06
05/11/23 | Live | Carrier | ARCOAIRE | HORIZONTAL VS HP | Singlezone Ducted, Centrally Ducted | 211230207 |  | HRCU-A-CB | DLCURAH36ABK | Ducted Indoor Units | EN(A,D,W)4X48L21** | *95ESN1002122A* |  |  |  | 10.5 | 15.5 | 8.5 | 7.6 | FALSE | FALSE | TRUE |  | 74 | 88 | 88 | TRUE | Integrated | 150 | 1.When the unit power is on/in heating mode,and if the outdoor temperature drops below 3oC for 30 seconds,after running for 25mins, the base pan heater will be actived for 5 minutes. 2. In defrost mode and the outdoor temperature lower 1oC for 10 seconds the base pan heater will be actived and will be 5 mins delay inactive after defrost. | Integrated 24V control allows the system to automatically switch from heating with the heat pump ductless systems to the conventional, electric heat pump, or dual fuel heating system based on a preselected outdoor temperature (when paired with a 24V controlled third party thermostat). | Wi-fi/ Smart communication available when paired with qualifying third party 24V thermostats. | N/A | R410A | USA, Canada | 31550 | 3.64 | 2.54 | 37600 | 3.58 | 3.08 | 40470 | 3.63 | 3.27 | 33170 | 3.08 | 3.16 | 42790 | 3.02 | 4.15 | 38850 | 3.77 | 3.02 | 39500 | 3.64 | 3.18 | 39570 | 3.49 | 3.32 | 29130 | 3.61 | 2.36 | 29400 | 3.47 | 2.48 | 29730 | 3.36 | 2.59 | 27000 | 3.59 | 2.2 | 35000 | 4.93 | 2.08 | 35000 | 4.93 | 2.08
05/11/23 | Live | Carrier | ARCOAIRE | HORIZONTAL VS HP | Singlezone Ducted, Centrally Ducted | 211230225 |  | HRCU-A-CB | DLCURAH36ABK | Ducted Indoor Units | EN(A,D,W)4X48L21** | *96VSN0601714A* |  |  |  | 10 | 15.5 | 8.1 | 7.5 | FALSE | FALSE | TRUE |  | 75 | 90 | 90 | TRUE | Integrated | 150 | 1.When the unit power is on/in heating mode,and if the outdoor temperature drops below 3oC for 30 seconds,after running for 25mins, the base pan heater will be actived for 5 minutes. 2. In defrost mode and the outdoor temperature lower 1oC for 10 seconds the base pan heater will be actived and will be 5 mins delay inactive after defrost. | Integrated 24V control allows the system to automatically switch from heating with the heat pump ductless systems to the conventional, electric heat pump, or dual fuel heating system based on a preselected outdoor temperature (when paired with a 24V controlled third party thermostat). | Wi-fi/ Smart communication available when paired with qualifying third party 24V thermostats. | N/A | R410A | USA, Canada | 29880 | 3.62 | 2.42 | 35600 | 3.56 | 2.93 | 38320 | 3.61 | 3.11 | 31510 | 3.04 | 3.04 | 40650 | 2.98 | 4 | 37870 | 4 | 2.77 | 38500 | 3.86 | 2.92 | 38570 | 3.71 | 3.05 | 28930 | 3.73 | 2.27 | 29200 | 3.6 | 2.38 | 29530 | 3.47 | 2.49 | 27000 | 3.73 | 2.12 | 35000 | 5.13 | 2 | 35000 | 5.13 | 2
05/11/23 | Live | Carrier | ARCOAIRE | HORIZONTAL VS HP | Singlezone Ducted, Centrally Ducted | 211230234 |  | HRCU-A-CB | DLCURAH36ABK | Ducted Indoor Units | EN(A,D,W)4X48L21** | *96VSN0801716A* |  |  |  | 10 | 16 | 8.1 | 7.5 | FALSE | FALSE | TRUE |  | 75 | 90 | 90 | TRUE | Integrated | 150 | 1.When the unit power is on/in heating mode,and if the outdoor temperature drops below 3oC for 30 seconds,after running for 25mins, the base pan heater will be actived for 5 minutes. 2. In defrost mode and the outdoor temperature lower 1oC for 10 seconds the base pan heater will be actived and will be 5 mins delay inactive after defrost. | Integrated 24V control allows the system to automatically switch from heating with the heat pump ductless systems to the conventional, electric heat pump, or dual fuel heating system based on a preselected outdoor temperature (when paired with a 24V controlled third party thermostat). | Wi-fi/ Smart communication available when paired with qualifying third party 24V thermostats. | N/A | R410A | USA, Canada | 30040 | 3.64 | 2.42 | 35800 | 3.58 | 2.93 | 38540 | 3.63 | 3.11 | 31510 | 3.01 | 3.07 | 40650 | 2.96 | 4.02 | 37870 | 4 | 2.77 | 38500 | 3.86 | 2.92 | 38570 | 3.71 | 3.05 | 28930 | 3.7 | 2.29 | 29200 | 3.57 | 2.4 | 29530 | 3.45 | 2.51 | 26840 | 3.71 | 2.12 | 34800 | 5.1 | 2 | 34800 | 5.1 | 2
05/11/23 | Live | Carrier | ARCOAIRE | HORIZONTAL VS HP | Singlezone Ducted, Centrally Ducted | 211230243 |  | HRCU-A-CB | DLCURAH36ABK | Ducted Indoor Units | EN(A,D,W)4X48L21** | *96VSN0802120A* |  |  |  | 10 | 16 | 8.1 | 7.55 | FALSE | FALSE | TRUE |  | 75 | 90 | 90 | TRUE | Integrated | 150 | 1.When the unit power is on/in heating mode,and if the outdoor temperature drops below 3oC for 30 seconds,after running for 25mins, the base pan heater will be actived for 5 minutes. 2. In defrost mode and the outdoor temperature lower 1oC for 10 seconds the base pan heater will be actived and will be 5 mins delay inactive after defrost. | Integrated 24V control allows the system to automatically switch from heating with the heat pump ductless systems to the conventional, electric heat pump, or dual fuel heating system based on a preselected outdoor temperature (when paired with a 24V controlled third party thermostat). | Wi-fi/ Smart communication available when paired with qualifying third party 24V thermostats. | N/A | R410A | USA, Canada | 30380 | 3.68 | 2.42 | 36200 | 3.62 | 2.93 | 38970 | 3.67 | 3.11 | 31930 | 3 | 3.12 | 41180 | 2.94 | 4.1 | 37870 | 3.89 | 2.85 | 38500 | 3.76 | 3 | 38570 | 3.61 | 3.13 | 28930 | 3.67 | 2.31 | 29200 | 3.54 | 2.42 | 29530 | 3.42 | 2.53 | 26840 | 3.67 | 2.14 | 34800 | 5.05 | 2.02 | 34800 | 5.05 | 2.02
05/11/23 | Live | Carrier | ARCOAIRE | HORIZONTAL VS HP | Singlezone Ducted, Centrally Ducted | 211230252 |  | HRCU-A-CB | DLCURAH36ABK | Ducted Indoor Units | EN(A,D,W)4X48L21** | *96VSN1002120A* |  |  |  | 10 | 16 | 8.1 | 7.55 | FALSE | FALSE | TRUE |  | 75 | 90 | 90 | TRUE | Integrated | 150 | 1.When the unit power is on/in heating mode,and if the outdoor temperature drops below 3oC for 30 seconds,after running for 25mins, the base pan heater will be actived for 5 minutes. 2. In defrost mode and the outdoor temperature lower 1oC for 10 seconds the base pan heater will be actived and will be 5 mins delay inactive after defrost. | Integrated 24V control allows the system to automatically switch from heating with the heat pump ductless systems to the conventional, electric heat pump, or dual fuel heating system based on a preselected outdoor temperature (when paired with a 24V controlled third party thermostat). | Wi-fi/ Smart communication available when paired with qualifying third party 24V thermostats. | N/A | R410A | USA, Canada | 30380 | 3.68 | 2.42 | 36200 | 3.62 | 2.93 | 38970 | 3.67 | 3.11 | 31930 | 3 | 3.12 | 41180 | 2.94 | 4.1 | 37870 | 3.92 | 2.83 | 38500 | 3.79 | 2.98 | 38570 | 3.63 | 3.11 | 28930 | 3.67 | 2.31 | 29200 | 3.54 | 2.42 | 29530 | 3.42 | 2.53 | 26840 | 3.67 | 2.14 | 34800 | 5.05 | 2.02 | 34800 | 5.05 | 2.02
05/11/23 | Live | Carrier | ARCOAIRE | HORIZONTAL VS HP | Singlezone Ducted, Centrally Ducted | 211230262 |  | HRCU-A-CB | DLCURAH36ABK | Ducted Indoor Units | EN(A,D,W)4X48L21** | *95ESU0601716A* |  |  |  | 10 | 16 | 8.1 | 7.5 | FALSE | FALSE | TRUE |  | 75 | 90 | 90 | TRUE | Integrated | 150 | 1.When the unit power is on/in heating mode,and if the outdoor temperature drops below 3oC for 30 seconds,after running for 25mins, the base pan heater will be actived for 5 minutes. 2. In defrost mode and the outdoor temperature lower 1oC for 10 seconds the base pan heater will be actived and will be 5 mins delay inactive after defrost. | Integrated 24V control allows the system to automatically switch from heating with the heat pump ductless systems to the conventional, electric heat pump, or dual fuel heating system based on a preselected outdoor temperature (when paired with a 24V controlled third party thermostat). | Wi-fi/ Smart communication available when paired with qualifying third party 24V thermostats. | N/A | R410A | USA, Canada | 30040 | 3.64 | 2.42 | 35800 | 3.58 | 2.93 | 38540 | 3.63 | 3.11 | 31510 | 2.99 | 3.09 | 40650 | 2.94 | 4.05 | 37870 | 4 | 2.77 | 38500 | 3.86 | 2.92 | 38570 | 3.71 | 3.05 | 28930 | 3.7 | 2.29 | 29200 | 3.57 | 2.4 | 29530 | 3.45 | 2.51 | 26840 | 3.71 | 2.12 | 34800 | 5.1 | 2 | 34800 | 5.1 | 2
05/11/23 | Live | Carrier | ARCOAIRE | HORIZONTAL VS HP | Singlezone Ducted, Centrally Ducted | 211230273 |  | HRCU-A-CB | DLCURAH36ABK | Ducted Indoor Units | EN(A,D,W)4X48L21** | *95ESU0802120A* |  |  |  | 10 | 14.5 | 8.1 | 7.6 | FALSE | FALSE | FALSE |  | 74 | 87 | 88 | TRUE | Integrated | 150 | 1.When the unit power is on/in heating mode,and if the outdoor temperature drops below 3oC for 30 seconds,after running for 25mins, the base pan heater will be actived for 5 minutes. 2. In defrost mode and the outdoor temperature lower 1oC for 10 seconds the base pan heater will be actived and will be 5 mins delay inactive after defrost. | Integrated 24V control allows the system to automatically switch from heating with the heat pump ductless systems to the conventional, electric heat pump, or dual fuel heating system based on a preselected outdoor temperature (when paired with a 24V controlled third party thermostat). | Wi-fi/ Smart communication available when paired with qualifying third party 24V thermostats. | N/A | R410A | USA, Canada | 31390 | 3.8 | 2.42 | 37400 | 3.74 | 2.93 | 40260 | 3.79 | 3.11 | 33170 | 3.14 | 3.1 | 42790 | 3.08 | 4.07 | 39340 | 3.81 | 3.03 | 40000 | 3.69 | 3.18 | 40070 | 3.54 | 3.32 | 29330 | 3.66 | 2.35 | 29600 | 3.53 | 2.46 | 29930 | 3.41 | 2.57 | 27150 | 3.61 | 2.2 | 35200 | 4.96 | 2.08 | 35200 | 4.96 | 2.08
05/11/23 | Live | Carrier | ARCOAIRE | HORIZONTAL VS HP | Singlezone Ducted, Centrally Ducted | 211230284 |  | HRCU-A-CB | DLCURAH36ABK | Ducted Indoor Units | EN(A,D,W)4X48L21** | *95ESU1002120A* |  |  |  | 10.5 | 16 | 8.1 | 7.55 | FALSE | FALSE | TRUE |  | 75 | 90 | 90 | TRUE | Integrated | 150 | 1.When the unit power is on/in heating mode,and if the outdoor temperature drops below 3oC for 30 seconds,after running for 25mins, the base pan heater will be actived for 5 minutes. 2. In defrost mode and the outdoor temperature lower 1oC for 10 seconds the base pan heater will be actived and will be 5 mins delay inactive after defrost. | Integrated 24V control allows the system to automatically switch from heating with the heat pump ductless systems to the conventional, electric heat pump, or dual fuel heating system based on a preselected outdoor temperature (when paired with a 24V controlled third party thermostat). | Wi-fi/ Smart communication available when paired with qualifying third party 24V thermostats. | N/A | R410A | USA, Canada | 30550 | 3.53 | 2.54 | 36400 | 3.47 | 3.07 | 39180 | 3.52 | 3.26 | 32340 | 3.02 | 3.14 | 41720 | 2.97 | 4.12 | 37870 | 3.87 | 2.87 | 38500 | 3.74 | 3.02 | 38570 | 3.59 | 3.15 | 28930 | 3.64 | 2.33 | 29200 | 3.51 | 2.44 | 29530 | 3.39 | 2.55 | 26840 | 3.64 | 2.16 | 34800 | 5 | 2.04 | 34800 | 5 | 2.04
05/11/23 | Live | Carrier | ARCOAIRE | HORIZONTAL VS HP | Singlezone Ducted, Centrally Ducted | 211230294 |  | HRCU-A-CB | DLCURAH36ABK | Ducted Indoor Units | EN(A,D,W)4X48L21** | *95ESU1002122A* |  |  |  | 10.5 | 15.5 | 8.5 | 7.6 | FALSE | FALSE | TRUE |  | 74 | 88 | 88 | TRUE | Integrated | 150 | 1.When the unit power is on/in heating mode,and if the outdoor temperature drops below 3oC for 30 seconds,after running for 25mins, the base pan heater will be actived for 5 minutes. 2. In defrost mode and the outdoor temperature lower 1oC for 10 seconds the base pan heater will be actived and will be 5 mins delay inactive after defrost. | Integrated 24V control allows the system to automatically switch from heating with the heat pump ductless systems to the conventional, electric heat pump, or dual fuel heating system based on a preselected outdoor temperature (when paired with a 24V controlled third party thermostat). | Wi-fi/ Smart communication available when paired with qualifying third party 24V thermostats. | N/A | R410A | USA, Canada | 31390 | 3.62 | 2.54 | 37400 | 3.56 | 3.08 | 40260 | 3.61 | 3.27 | 33170 | 3.09 | 3.15 | 42790 | 3.03 | 4.14 | 38850 | 3.77 | 3.02 | 39500 | 3.64 | 3.18 | 39570 | 3.49 | 3.32 | 29130 | 3.61 | 2.36 | 29400 | 3.47 | 2.48 | 29730 | 3.36 | 2.59 | 27000 | 3.59 | 2.2 | 35000 | 4.93 | 2.08 | 35000 | 4.93 | 2.08
05/11/23 | Live | Carrier | ARCOAIRE | HORIZONTAL VS HP | Singlezone Ducted, Centrally Ducted | 211230314 |  | HRCU-A-CB | DLCURAH36ABK | Ducted Indoor Units | EN(A,D,W)4X48L21** | *96VTN0601714A* |  |  |  | 10 | 15 | 8.1 | 7.5 | FALSE | FALSE | FALSE |  | 74 | 88 | 88 | TRUE | Integrated | 150 | 1.When the unit power is on/in heating mode,and if the outdoor temperature drops below 3oC for 30 seconds,after running for 25mins, the base pan heater will be actived for 5 minutes. 2. In defrost mode and the outdoor temperature lower 1oC for 10 seconds the base pan heater will be actived and will be 5 mins delay inactive after defrost. | Integrated 24V control allows the system to automatically switch from heating with the heat pump ductless systems to the conventional, electric heat pump, or dual fuel heating system based on a preselected outdoor temperature (when paired with a 24V controlled third party thermostat). | Wi-fi/ Smart communication available when paired with qualifying third party 24V thermostats. | N/A | R410A | USA, Canada | 30210 | 3.66 | 2.42 | 36000 | 3.6 | 2.93 | 38750 | 3.65 | 3.11 | 31930 | 3.09 | 3.03 | 41180 | 3.03 | 3.98 | 38850 | 4.02 | 2.83 | 39500 | 3.88 | 2.98 | 39570 | 3.73 | 3.11 | 29130 | 3.73 | 2.29 | 29400 | 3.59 | 2.4 | 29730 | 3.47 | 2.51 | 27000 | 3.7 | 2.14 | 35000 | 5.08 | 2.02 | 35000 | 5.08 | 2.02
05/11/23 | Live | Carrier | ARCOAIRE | HORIZONTAL VS HP | Singlezone Ducted, Centrally Ducted | 211230324 |  | HRCU-A-CB | DLCURAH36ABK | Ducted Indoor Units | EN(A,D,W)4X48L21** | *96VTN0802120A* |  |  |  | 10 | 16 | 8.1 | 7.5 | FALSE | FALSE | TRUE |  | 75 | 90 | 90 | TRUE | Integrated | 150 | 1.When the unit power is on/in heating mode,and if the outdoor temperature drops below 3oC for 30 seconds,after running for 25mins, the base pan heater will be actived for 5 minutes. 2. In defrost mode and the outdoor temperature lower 1oC for 10 seconds the base pan heater will be actived and will be 5 mins delay inactive after defrost. | Integrated 24V control allows the system to automatically switch from heating with the heat pump ductless systems to the conventional, electric heat pump, or dual fuel heating system based on a preselected outdoor temperature (when paired with a 24V controlled third party thermostat). | Wi-fi/ Smart communication available when paired with qualifying third party 24V thermostats. | N/A | R410A | USA, Canada | 29880 | 3.62 | 2.42 | 35600 | 3.56 | 2.93 | 38320 | 3.61 | 3.11 | 31510 | 2.99 | 3.09 | 40650 | 2.94 | 4.05 | 37870 | 4.03 | 2.75 | 38500 | 3.89 | 2.9 | 38570 | 3.74 | 3.02 | 28930 | 3.7 | 2.29 | 29200 | 3.57 | 2.4 | 29530 | 3.45 | 2.51 | 26840 | 3.71 | 2.12 | 34800 | 5.1 | 2 | 34800 | 5.1 | 2
05/11/23 | Live | Carrier | ARCOAIRE | HORIZONTAL VS HP | Singlezone Ducted, Centrally Ducted | 211230334 |  | HRCU-A-CB | DLCURAH36ABK | Ducted Indoor Units | EN(A,D,W)4X48L21** | *96VTN1002120A* |  |  |  | 10 | 15.5 | 8.1 | 7.55 | FALSE | FALSE | TRUE |  | 73 | 88 | 88 | TRUE | Integrated | 150 | 1.When the unit power is on/in heating mode,and if the outdoor temperature drops below 3oC for 30 seconds,after running for 25mins, the base pan heater will be actived for 5 minutes. 2. In defrost mode and the outdoor temperature lower 1oC for 10 seconds the base pan heater will be actived and will be 5 mins delay inactive after defrost. | Integrated 24V control allows the system to automatically switch from heating with the heat pump ductless systems to the conventional, electric heat pump, or dual fuel heating system based on a preselected outdoor temperature (when paired with a 24V controlled third party thermostat). | Wi-fi/ Smart communication available when paired with qualifying third party 24V thermostats. | N/A | R410A | USA, Canada | 30720 | 3.72 | 2.42 | 36600 | 3.66 | 2.93 | 39400 | 3.71 | 3.11 | 32340 | 3.05 | 3.11 | 41720 | 2.99 | 4.09 | 38850 | 3.94 | 2.89 | 39500 | 3.81 | 3.04 | 39570 | 3.66 | 3.17 | 28930 | 3.64 | 2.33 | 29200 | 3.51 | 2.44 | 29530 | 3.39 | 2.55 | 27000 | 3.66 | 2.16 | 35000 | 5.03 | 2.04 | 35000 | 5.03 | 2.04
05/11/23 | Live | Carrier | ARCOAIRE | HORIZONTAL VS HP | Singlezone Ducted, Centrally Ducted | 211230343 |  | HRCU-A-CB | DLCURAH36ABK | Ducted Indoor Units | EN(A,D,W)4X48L21** | *96VTN1002122A* |  |  |  | 10.5 | 16.5 | 8.1 | 7.55 | FALSE | FALSE | TRUE |  | 75 | 90 | 90 | TRUE | Integrated | 150 | 1.When the unit power is on/in heating mode,and if the outdoor temperature drops below 3oC for 30 seconds,after running for 25mins, the base pan heater will be actived for 5 minutes. 2. In defrost mode and the outdoor temperature lower 1oC for 10 seconds the base pan heater will be actived and will be 5 mins delay inactive after defrost. | Integrated 24V control allows the system to automatically switch from heating with the heat pump ductless systems to the conventional, electric heat pump, or dual fuel heating system based on a preselected outdoor temperature (when paired with a 24V controlled third party thermostat). | Wi-fi/ Smart communication available when paired with qualifying third party 24V thermostats. | N/A | R410A | USA, Canada | 30210 | 3.49 | 2.54 | 36000 | 3.43 | 3.08 | 38750 | 3.48 | 3.26 | 31930 | 2.99 | 3.13 | 41180 | 2.93 | 4.12 | 37870 | 3.94 | 2.82 | 38500 | 3.81 | 2.96 | 38570 | 3.66 | 3.09 | 28930 | 3.67 | 2.31 | 29200 | 3.54 | 2.42 | 29530 | 3.42 | 2.53 | 26840 | 3.67 | 2.14 | 34800 | 5.05 | 2.02 | 34800 | 5.05 | 2.02
05/11/23 | Live | Carrier | ARCOAIRE | HORIZONTAL VS HP | Singlezone Ducted, Centrally Ducted | 211230352 |  | HRCU-A-CB | DLCURAH36ABK | Ducted Indoor Units | EN(A,D,W)4X48L21** | OLV098A12* |  |  |  | 10 | 15.2 | 8.1 | 7.5 | FALSE | FALSE | TRUE |  | 75 | 90 | 90 | TRUE | Integrated | 150 | 1.When the unit power is on/in heating mode,and if the outdoor temperature drops below 3oC for 30 seconds,after running for 25mins, the base pan heater will be actived for 5 minutes. 2. In defrost mode and the outdoor temperature lower 1oC for 10 seconds the base pan heater will be actived and will be 5 mins delay inactive after defrost. | Integrated 24V control allows the system to automatically switch from heating with the heat pump ductless systems to the conventional, electric heat pump, or dual fuel heating system based on a preselected outdoor temperature (when paired with a 24V controlled third party thermostat). | Wi-fi/ Smart communication available when paired with qualifying third party 24V thermostats. | N/A | R410A | USA, Canada | 29880 | 3.62 | 2.42 | 35600 | 3.56 | 2.93 | 38320 | 3.61 | 3.11 | 31510 | 3.06 | 3.02 | 40650 | 3.01 | 3.96 | 37870 | 4.03 | 2.75 | 38500 | 3.89 | 2.9 | 38570 | 3.74 | 3.02 | 28930 | 3.73 | 2.27 | 29200 | 3.6 | 2.38 | 29530 | 3.47 | 2.49 | 27000 | 3.73 | 2.12 | 35000 | 5.13 | 2 | 35000 | 5.13 | 2
05/11/23 | Live | Carrier | ARCOAIRE | HORIZONTAL VS HP | Singlezone Ducted, Centrally Ducted | 211230361 |  | HRCU-A-CB | DLCURAH36ABK | Ducted Indoor Units | EN(A,D,W)4X48L21** | OLV112A16A |  |  |  | 10 | 15.5 | 8.1 | 7.5 | FALSE | FALSE | TRUE |  | 75 | 90 | 90 | TRUE | Integrated | 150 | 1.When the unit power is on/in heating mode,and if the outdoor temperature drops below 3oC for 30 seconds,after running for 25mins, the base pan heater will be actived for 5 minutes. 2. In defrost mode and the outdoor temperature lower 1oC for 10 seconds the base pan heater will be actived and will be 5 mins delay inactive after defrost. | Integrated 24V control allows the system to automatically switch from heating with the heat pump ductless systems to the conventional, electric heat pump, or dual fuel heating system based on a preselected outdoor temperature (when paired with a 24V controlled third party thermostat). | Wi-fi/ Smart communication available when paired with qualifying third party 24V thermostats. | N/A | R410A | USA, Canada | 30210 | 3.66 | 2.42 | 36000 | 3.6 | 2.93 | 38750 | 3.65 | 3.11 | 31930 | 3.05 | 3.07 | 41180 | 3 | 4.02 | 37870 | 3.94 | 2.82 | 38500 | 3.81 | 2.96 | 38570 | 3.66 | 3.09 | 28930 | 3.7 | 2.29 | 29200 | 3.57 | 2.4 | 29530 | 3.45 | 2.51 | 27000 | 3.7 | 2.14 | 35000 | 5.08 | 2.02 | 35000 | 5.08 | 2.02
05/11/23 | Live | Carrier | ARCOAIRE | HORIZONTAL VS HP | Singlezone Ducted, Centrally Ducted | 211230370 |  | HRCU-A-CB | DLCURAH36ABK | Ducted Indoor Units | EN(A,D,W)4X48L21** | OMV098J12* |  |  |  | 10 | 15.5 | 8.1 | 7.5 | FALSE | FALSE | TRUE |  | 75 | 90 | 90 | TRUE | Integrated | 150 | 1.When the unit power is on/in heating mode,and if the outdoor temperature drops below 3oC for 30 seconds,after running for 25mins, the base pan heater will be actived for 5 minutes. 2. In defrost mode and the outdoor temperature lower 1oC for 10 seconds the base pan heater will be actived and will be 5 mins delay inactive after defrost. | Integrated 24V control allows the system to automatically switch from heating with the heat pump ductless systems to the conventional, electric heat pump, or dual fuel heating system based on a preselected outdoor temperature (when paired with a 24V controlled third party thermostat). | Wi-fi/ Smart communication available when paired with qualifying third party 24V thermostats. | N/A | R410A | USA, Canada | 30040 | 3.64 | 2.42 | 35800 | 3.58 | 2.93 | 38540 | 3.63 | 3.11 | 31510 | 3.05 | 3.03 | 40650 | 2.99 | 3.98 | 37870 | 4 | 2.77 | 38500 | 3.86 | 2.92 | 38570 | 3.71 | 3.05 | 28930 | 3.73 | 2.27 | 29200 | 3.6 | 2.38 | 29530 | 3.47 | 2.49 | 27000 | 3.73 | 2.12 | 35000 | 5.13 | 2 | 35000 | 5.13 | 2
05/11/23 | Live | Carrier | ARCOAIRE | HORIZONTAL VS HP | Singlezone Ducted, Centrally Ducted | 211230379 |  | HRCU-A-CB | DLCURAH36ABK | Ducted Indoor Units | EN(A,D,W)4X48L21** | OMV112K14A |  |  |  | 10 | 15.5 | 8.1 | 7.5 | FALSE | FALSE | TRUE |  | 75 | 90 | 90 | TRUE | Integrated | 150 | 1.When the unit power is on/in heating mode,and if the outdoor temperature drops below 3oC for 30 seconds,after running for 25mins, the base pan heater will be actived for 5 minutes. 2. In defrost mode and the outdoor temperature lower 1oC for 10 seconds the base pan heater will be actived and will be 5 mins delay inactive after defrost. | Integrated 24V control allows the system to automatically switch from heating with the heat pump ductless systems to the conventional, electric heat pump, or dual fuel heating system based on a preselected outdoor temperature (when paired with a 24V controlled third party thermostat). | Wi-fi/ Smart communication available when paired with qualifying third party 24V thermostats. | N/A | R410A | USA, Canada | 30040 | 3.64 | 2.42 | 35800 | 3.58 | 2.93 | 38540 | 3.63 | 3.11 | 31510 | 3.03 | 3.05 | 40650 | 2.97 | 4.01 | 37870 | 4 | 2.77 | 38500 | 3.86 | 2.92 | 38570 | 3.71 | 3.05 | 28930 | 3.7 | 2.29 | 29200 | 3.57 | 2.4 | 29530 | 3.45 | 2.51 | 27000 | 3.73 | 2.12 | 35000 | 5.13 | 2 | 35000 | 5.13 | 2
05/11/23 | Live | Carrier | ARCOAIRE | HORIZONTAL VS HP | Singlezone Ducted, Centrally Ducted | 211230407 |  | HRCU-A-CB | DLCURAH36ABK | Ducted Indoor Units | EN(A,D)4X48L24** | *80ES(N,L)0702116A* |  |  |  | 10 | 16.5 | 8.1 | 7.5 | FALSE | FALSE | TRUE |  | 75 | 90 | 90 | TRUE | Integrated | 150 | 1.When the unit power is on/in heating mode,and if the outdoor temperature drops below 3oC for 30 seconds,after running for 25mins, the base pan heater will be actived for 5 minutes. 2. In defrost mode and the outdoor temperature lower 1oC for 10 seconds the base pan heater will be actived and will be 5 mins delay inactive after defrost. | Integrated 24V control allows the system to automatically switch from heating with the heat pump ductless systems to the conventional, electric heat pump, or dual fuel heating system based on a preselected outdoor temperature (when paired with a 24V controlled third party thermostat). | Wi-fi/ Smart communication available when paired with qualifying third party 24V thermostats. | N/A | R410A | USA, Canada | 30040 | 3.64 | 2.42 | 35800 | 3.58 | 2.93 | 38540 | 3.63 | 3.11 | 31510 | 2.97 | 3.11 | 40650 | 2.91 | 4.09 | 37870 | 4 | 2.77 | 38500 | 3.86 | 2.92 | 38570 | 3.71 | 3.05 | 28930 | 3.7 | 2.29 | 29200 | 3.57 | 2.4 | 29530 | 3.45 | 2.51 | 26840 | 3.71 | 2.12 | 34800 | 5.1 | 2 | 34800 | 5.1 | 2
05/11/23 | Live | Carrier | ARCOAIRE | HORIZONTAL VS HP | Singlezone Ducted, Centrally Ducted | 211230419 |  | HRCU-A-CB | DLCURAH36ABK | Ducted Indoor Units | EN(A,D)4X48L24** | *80ES(N,L)0902116A* |  |  |  | 10.5 | 16 | 8.1 | 7.55 | FALSE | FALSE | TRUE |  | 75 | 90 | 90 | TRUE | Integrated | 150 | 1.When the unit power is on/in heating mode,and if the outdoor temperature drops below 3oC for 30 seconds,after running for 25mins, the base pan heater will be actived for 5 minutes. 2. In defrost mode and the outdoor temperature lower 1oC for 10 seconds the base pan heater will be actived and will be 5 mins delay inactive after defrost. | Integrated 24V control allows the system to automatically switch from heating with the heat pump ductless systems to the conventional, electric heat pump, or dual fuel heating system based on a preselected outdoor temperature (when paired with a 24V controlled third party thermostat). | Wi-fi/ Smart communication available when paired with qualifying third party 24V thermostats. | N/A | R410A | USA, Canada | 30550 | 3.53 | 2.54 | 36400 | 3.47 | 3.07 | 39180 | 3.52 | 3.26 | 32340 | 3.01 | 3.15 | 41720 | 2.96 | 4.13 | 37870 | 3.87 | 2.87 | 38500 | 3.74 | 3.02 | 38570 | 3.59 | 3.15 | 28930 | 3.64 | 2.33 | 29200 | 3.51 | 2.44 | 29530 | 3.39 | 2.55 | 26840 | 3.64 | 2.16 | 34800 | 5 | 2.04 | 34800 | 5 | 2.04
05/11/23 | Live | Carrier | ARCOAIRE | HORIZONTAL VS HP | Singlezone Ducted, Centrally Ducted | 211230431 |  | HRCU-A-CB | DLCURAH36ABK | Ducted Indoor Units | EN(A,D)4X48L24** | *80ES(N,L)0902120A* |  |  |  | 10.5 | 16 | 8.1 | 7.6 | FALSE | FALSE | TRUE |  | 73 | 87 | 88 | TRUE | Integrated | 150 | 1.When the unit power is on/in heating mode,and if the outdoor temperature drops below 3oC for 30 seconds,after running for 25mins, the base pan heater will be actived for 5 minutes. 2. In defrost mode and the outdoor temperature lower 1oC for 10 seconds the base pan heater will be actived and will be 5 mins delay inactive after defrost. | Integrated 24V control allows the system to automatically switch from heating with the heat pump ductless systems to the conventional, electric heat pump, or dual fuel heating system based on a preselected outdoor temperature (when paired with a 24V controlled third party thermostat). | Wi-fi/ Smart communication available when paired with qualifying third party 24V thermostats. | N/A | R410A | USA, Canada | 30720 | 3.55 | 2.54 | 36600 | 3.49 | 3.07 | 39400 | 3.54 | 3.26 | 32340 | 3.01 | 3.15 | 41720 | 2.96 | 4.13 | 38850 | 3.91 | 2.91 | 39500 | 3.78 | 3.06 | 39570 | 3.63 | 3.19 | 28930 | 3.61 | 2.35 | 29200 | 3.48 | 2.46 | 29530 | 3.36 | 2.58 | 26840 | 3.64 | 2.16 | 34800 | 5 | 2.04 | 34800 | 5 | 2.04
05/11/23 | Live | Carrier | ARCOAIRE | HORIZONTAL VS HP | Singlezone Ducted, Centrally Ducted | 211230443 |  | HRCU-A-CB | DLCURAH36ABK | Ducted Indoor Units | EN(A,D)4X48L24** | *80ES(N,L)0902420A* |  |  |  | 10.5 | 16.5 | 8.1 | 7.55 | FALSE | FALSE | TRUE |  | 75 | 90 | 90 | TRUE | Integrated | 150 | 1.When the unit power is on/in heating mode,and if the outdoor temperature drops below 3oC for 30 seconds,after running for 25mins, the base pan heater will be actived for 5 minutes. 2. In defrost mode and the outdoor temperature lower 1oC for 10 seconds the base pan heater will be actived and will be 5 mins delay inactive after defrost. | Integrated 24V control allows the system to automatically switch from heating with the heat pump ductless systems to the conventional, electric heat pump, or dual fuel heating system based on a preselected outdoor temperature (when paired with a 24V controlled third party thermostat). | Wi-fi/ Smart communication available when paired with qualifying third party 24V thermostats. | N/A | R410A | USA, Canada | 30380 | 3.51 | 2.54 | 36200 | 3.45 | 3.08 | 38970 | 3.5 | 3.26 | 31930 | 3 | 3.12 | 41180 | 2.94 | 4.1 | 37870 | 3.94 | 2.82 | 38500 | 3.81 | 2.96 | 38570 | 3.66 | 3.09 | 28930 | 3.67 | 2.31 | 29200 | 3.54 | 2.42 | 29530 | 3.42 | 2.53 | 26840 | 3.67 | 2.14 | 34800 | 5.05 | 2.02 | 34800 | 5.05 | 2.02
05/11/23 | Live | Carrier | ARCOAIRE | HORIZONTAL VS HP | Singlezone Ducted, Centrally Ducted | 211230455 |  | HRCU-A-CB | DLCURAH36ABK | Ducted Indoor Units | EN(A,D)4X48L24** | *80ES(N,L)1102120A* |  |  |  | 10.5 | 16.5 | 8.1 | 7.55 | FALSE | FALSE | TRUE |  | 75 | 90 | 90 | TRUE | Integrated | 150 | 1.When the unit power is on/in heating mode,and if the outdoor temperature drops below 3oC for 30 seconds,after running for 25mins, the base pan heater will be actived for 5 minutes. 2. In defrost mode and the outdoor temperature lower 1oC for 10 seconds the base pan heater will be actived and will be 5 mins delay inactive after defrost. | Integrated 24V control allows the system to automatically switch from heating with the heat pump ductless systems to the conventional, electric heat pump, or dual fuel heating system based on a preselected outdoor temperature (when paired with a 24V controlled third party thermostat). | Wi-fi/ Smart communication available when paired with qualifying third party 24V thermostats. | N/A | R410A | USA, Canada | 30380 | 3.51 | 2.54 | 36200 | 3.45 | 3.08 | 38970 | 3.5 | 3.26 | 31930 | 3 | 3.12 | 41180 | 2.94 | 4.1 | 37870 | 3.94 | 2.82 | 38500 | 3.81 | 2.96 | 38570 | 3.66 | 3.09 | 28930 | 3.67 | 2.31 | 29200 | 3.54 | 2.42 | 29530 | 3.42 | 2.53 | 26840 | 3.67 | 2.14 | 34800 | 5.05 | 2.02 | 34800 | 5.05 | 2.02
05/11/23 | Live | Carrier | ARCOAIRE | HORIZONTAL VS HP | Singlezone Ducted, Centrally Ducted | 211230467 |  | HRCU-A-CB | DLCURAH36ABK | Ducted Indoor Units | EN(A,D)4X48L24** | *80ES(N,L)1102420A* |  |  |  | 10.5 | 16.5 | 8.1 | 7.55 | FALSE | FALSE | TRUE |  | 75 | 90 | 90 | TRUE | Integrated | 150 | 1.When the unit power is on/in heating mode,and if the outdoor temperature drops below 3oC for 30 seconds,after running for 25mins, the base pan heater will be actived for 5 minutes. 2. In defrost mode and the outdoor temperature lower 1oC for 10 seconds the base pan heater will be actived and will be 5 mins delay inactive after defrost. | Integrated 24V control allows the system to automatically switch from heating with the heat pump ductless systems to the conventional, electric heat pump, or dual fuel heating system based on a preselected outdoor temperature (when paired with a 24V controlled third party thermostat). | Wi-fi/ Smart communication available when paired with qualifying third party 24V thermostats. | N/A | R410A | USA, Canada | 30210 | 3.49 | 2.54 | 36000 | 3.43 | 3.08 | 38750 | 3.48 | 3.26 | 31930 | 2.99 | 3.13 | 41180 | 2.93 | 4.12 | 37870 | 3.94 | 2.82 | 38500 | 3.81 | 2.96 | 38570 | 3.66 | 3.09 | 28930 | 3.67 | 2.31 | 29200 | 3.54 | 2.42 | 29530 | 3.42 | 2.53 | 26840 | 3.67 | 2.14 | 34800 | 5.05 | 2.02 | 34800 | 5.05 | 2.02
05/11/23 | Live | Carrier | ARCOAIRE | HORIZONTAL VS HP | Singlezone Ducted, Centrally Ducted | 211230479 |  | HRCU-A-CB | DLCURAH36ABK | Ducted Indoor Units | EN(A,D)4X48L24** | *80ES(N,L)1352420A* |  |  |  | 10 | 16 | 8.1 | 7.55 | FALSE | FALSE | TRUE |  | 75 | 90 | 90 | TRUE | Integrated | 150 | 1.When the unit power is on/in heating mode,and if the outdoor temperature drops below 3oC for 30 seconds,after running for 25mins, the base pan heater will be actived for 5 minutes. 2. In defrost mode and the outdoor temperature lower 1oC for 10 seconds the base pan heater will be actived and will be 5 mins delay inactive after defrost. | Integrated 24V control allows the system to automatically switch from heating with the heat pump ductless systems to the conventional, electric heat pump, or dual fuel heating system based on a preselected outdoor temperature (when paired with a 24V controlled third party thermostat). | Wi-fi/ Smart communication available when paired with qualifying third party 24V thermostats. | N/A | R410A | USA, Canada | 30380 | 3.68 | 2.42 | 36200 | 3.62 | 2.93 | 38970 | 3.67 | 3.11 | 31930 | 3.01 | 3.11 | 41180 | 2.95 | 4.09 | 37870 | 3.89 | 2.85 | 38500 | 3.76 | 3 | 38570 | 3.61 | 3.13 | 28930 | 3.67 | 2.31 | 29200 | 3.54 | 2.42 | 29530 | 3.42 | 2.53 | 26840 | 3.67 | 2.14 | 34800 | 5.05 | 2.02 | 34800 | 5.05 | 2.02
05/11/23 | Live | Carrier | ARCOAIRE | HORIZONTAL VS HP | Singlezone Ducted, Centrally Ducted | 211230491 |  | HRCU-A-CB | DLCURAH36ABK | Ducted Indoor Units | EN(A,D)4X48L24** | *80ES(N,L)1552420A* |  |  |  | 10.5 | 16 | 8.1 | 7.6 | FALSE | FALSE | TRUE |  | 73 | 88 | 88 | TRUE | Integrated | 150 | 1.When the unit power is on/in heating mode,and if the outdoor temperature drops below 3oC for 30 seconds,after running for 25mins, the base pan heater will be actived for 5 minutes. 2. In defrost mode and the outdoor temperature lower 1oC for 10 seconds the base pan heater will be actived and will be 5 mins delay inactive after defrost. | Integrated 24V control allows the system to automatically switch from heating with the heat pump ductless systems to the conventional, electric heat pump, or dual fuel heating system based on a preselected outdoor temperature (when paired with a 24V controlled third party thermostat). | Wi-fi/ Smart communication available when paired with qualifying third party 24V thermostats. | N/A | R410A | USA, Canada | 31220 | 3.6 | 2.54 | 37200 | 3.54 | 3.08 | 40040 | 3.59 | 3.27 | 33170 | 3.07 | 3.17 | 42790 | 3.01 | 4.17 | 38850 | 3.81 | 2.99 | 39500 | 3.69 | 3.14 | 39570 | 3.54 | 3.28 | 28930 | 3.58 | 2.37 | 29200 | 3.45 | 2.48 | 29530 | 3.33 | 2.6 | 27000 | 3.59 | 2.2 | 35000 | 4.93 | 2.08 | 35000 | 4.93 | 2.08
05/11/23 | Live | Carrier | ARCOAIRE | HORIZONTAL VS HP | Singlezone Ducted, Centrally Ducted | 211230500 |  | HRCU-A-CB | DLCURAH36ABK | Ducted Indoor Units | EN(A,D)4X48L24** | *80VSL0702120A* |  |  |  | 10 | 16 | 8.1 | 7.55 | FALSE | FALSE | TRUE |  | 75 | 90 | 90 | TRUE | Integrated | 150 | 1.When the unit power is on/in heating mode,and if the outdoor temperature drops below 3oC for 30 seconds,after running for 25mins, the base pan heater will be actived for 5 minutes. 2. In defrost mode and the outdoor temperature lower 1oC for 10 seconds the base pan heater will be actived and will be 5 mins delay inactive after defrost. | Integrated 24V control allows the system to automatically switch from heating with the heat pump ductless systems to the conventional, electric heat pump, or dual fuel heating system based on a preselected outdoor temperature (when paired with a 24V controlled third party thermostat). | Wi-fi/ Smart communication available when paired with qualifying third party 24V thermostats. | N/A | R410A | USA, Canada | 30210 | 3.66 | 2.42 | 36000 | 3.6 | 2.93 | 38750 | 3.65 | 3.11 | 31930 | 3.02 | 3.1 | 41180 | 2.96 | 4.08 | 37870 | 3.94 | 2.82 | 38500 | 3.81 | 2.96 | 38570 | 3.66 | 3.09 | 28930 | 3.67 | 2.31 | 29200 | 3.54 | 2.42 | 29530 | 3.42 | 2.53 | 26840 | 3.67 | 2.14 | 34800 | 5.05 | 2.02 | 34800 | 5.05 | 2.02
05/11/23 | Live | Carrier | ARCOAIRE | HORIZONTAL VS HP | Singlezone Ducted, Centrally Ducted | 211230509 |  | HRCU-A-CB | DLCURAH36ABK | Ducted Indoor Units | EN(A,D)4X48L24** | *80VSL0902120A* |  |  |  | 10 | 16.5 | 8.1 | 7.5 | FALSE | FALSE | TRUE |  | 75 | 90 | 90 | TRUE | Integrated | 150 | 1.When the unit power is on/in heating mode,and if the outdoor temperature drops below 3oC for 30 seconds,after running for 25mins, the base pan heater will be actived for 5 minutes. 2. In defrost mode and the outdoor temperature lower 1oC for 10 seconds the base pan heater will be actived and will be 5 mins delay inactive after defrost. | Integrated 24V control allows the system to automatically switch from heating with the heat pump ductless systems to the conventional, electric heat pump, or dual fuel heating system based on a preselected outdoor temperature (when paired with a 24V controlled third party thermostat). | Wi-fi/ Smart communication available when paired with qualifying third party 24V thermostats. | N/A | R410A | USA, Canada | 30040 | 3.64 | 2.42 | 35800 | 3.58 | 2.93 | 38540 | 3.63 | 3.11 | 31510 | 2.98 | 3.1 | 40650 | 2.93 | 4.07 | 37870 | 4 | 2.77 | 38500 | 3.86 | 2.92 | 38570 | 3.71 | 3.05 | 28930 | 3.7 | 2.29 | 29200 | 3.57 | 2.4 | 29530 | 3.45 | 2.51 | 26840 | 3.71 | 2.12 | 34800 | 5.1 | 2 | 34800 | 5.1 | 2
05/11/23 | Live | Carrier | ARCOAIRE | HORIZONTAL VS HP | Singlezone Ducted, Centrally Ducted | 211230518 |  | HRCU-A-CB | DLCURAH36ABK | Ducted Indoor Units | EN(A,D)4X48L24** | *80VSL0902420A* |  |  |  | 10 | 16.5 | 8.1 | 7.5 | FALSE | FALSE | TRUE |  | 75 | 90 | 90 | TRUE | Integrated | 150 | 1.When the unit power is on/in heating mode,and if the outdoor temperature drops below 3oC for 30 seconds,after running for 25mins, the base pan heater will be actived for 5 minutes. 2. In defrost mode and the outdoor temperature lower 1oC for 10 seconds the base pan heater will be actived and will be 5 mins delay inactive after defrost. | Integrated 24V control allows the system to automatically switch from heating with the heat pump ductless systems to the conventional, electric heat pump, or dual fuel heating system based on a preselected outdoor temperature (when paired with a 24V controlled third party thermostat). | Wi-fi/ Smart communication available when paired with qualifying third party 24V thermostats. | N/A | R410A | USA, Canada | 30040 | 3.64 | 2.42 | 35800 | 3.58 | 2.93 | 38540 | 3.63 | 3.11 | 31510 | 2.98 | 3.1 | 40650 | 2.93 | 4.07 | 37870 | 4 | 2.77 | 38500 | 3.86 | 2.92 | 38570 | 3.71 | 3.05 | 28930 | 3.7 | 2.29 | 29200 | 3.57 | 2.4 | 29530 | 3.45 | 2.51 | 26840 | 3.71 | 2.12 | 34800 | 5.1 | 2 | 34800 | 5.1 | 2
05/11/23 | Live | Carrier | ARCOAIRE | HORIZONTAL VS HP | Singlezone Ducted, Centrally Ducted | 211230527 |  | HRCU-A-CB | DLCURAH36ABK | Ducted Indoor Units | EN(A,D)4X48L24** | *80VSL1102422A* |  |  |  | 10 | 16.5 | 8.1 | 7.5 | FALSE | FALSE | TRUE |  | 75 | 90 | 90 | TRUE | Integrated | 150 | 1.When the unit power is on/in heating mode,and if the outdoor temperature drops below 3oC for 30 seconds,after running for 25mins, the base pan heater will be actived for 5 minutes. 2. In defrost mode and the outdoor temperature lower 1oC for 10 seconds the base pan heater will be actived and will be 5 mins delay inactive after defrost. | Integrated 24V control allows the system to automatically switch from heating with the heat pump ductless systems to the conventional, electric heat pump, or dual fuel heating system based on a preselected outdoor temperature (when paired with a 24V controlled third party thermostat). | Wi-fi/ Smart communication available when paired with qualifying third party 24V thermostats. | N/A | R410A | USA, Canada | 30210 | 3.66 | 2.42 | 36000 | 3.6 | 2.93 | 38750 | 3.65 | 3.11 | 31930 | 3 | 3.12 | 41180 | 2.94 | 4.1 | 37870 | 3.97 | 2.8 | 38500 | 3.84 | 2.94 | 38570 | 3.68 | 3.07 | 28930 | 3.67 | 2.31 | 29200 | 3.54 | 2.42 | 29530 | 3.42 | 2.53 | 26840 | 3.67 | 2.14 | 34800 | 5.05 | 2.02 | 34800 | 5.05 | 2.02
05/11/23 | Live | Carrier | ARCOAIRE | HORIZONTAL VS HP | Singlezone Ducted, Centrally Ducted | 211230537 |  | HRCU-A-CB | DLCURAH36ABK | Ducted Indoor Units | EN(A,D)4X48L24** | *80ESU0802120A |  |  |  | 10.5 | 15.5 | 8.5 | 7.65 | FALSE | FALSE | TRUE |  | 74 | 88 | 88 | TRUE | Integrated | 150 | 1.When the unit power is on/in heating mode,and if the outdoor temperature drops below 3oC for 30 seconds,after running for 25mins, the base pan heater will be actived for 5 minutes. 2. In defrost mode and the outdoor temperature lower 1oC for 10 seconds the base pan heater will be actived and will be 5 mins delay inactive after defrost. | Integrated 24V control allows the system to automatically switch from heating with the heat pump ductless systems to the conventional, electric heat pump, or dual fuel heating system based on a preselected outdoor temperature (when paired with a 24V controlled third party thermostat). | Wi-fi/ Smart communication available when paired with qualifying third party 24V thermostats. | N/A | R410A | USA, Canada | 31390 | 3.62 | 2.54 | 37400 | 3.56 | 3.08 | 40260 | 3.61 | 3.27 | 33590 | 3.11 | 3.17 | 43320 | 3.05 | 4.16 | 38850 | 3.72 | 3.06 | 39500 | 3.6 | 3.22 | 39570 | 3.45 | 3.36 | 29130 | 3.58 | 2.38 | 29400 | 3.45 | 2.5 | 29730 | 3.33 | 2.62 | 27000 | 3.56 | 2.22 | 35000 | 4.88 | 2.1 | 35000 | 4.88 | 2.1
05/11/23 | Live | Carrier | ARCOAIRE | HORIZONTAL VS HP | Singlezone Ducted, Centrally Ducted | 211230548 |  | HRCU-A-CB | DLCURAH36ABK | Ducted Indoor Units | EN(A,D)4X48L24** | *80ESU1002120A* |  |  |  | 10 | 16 | 8.1 | 7.55 | FALSE | FALSE | TRUE |  | 75 | 90 | 90 | TRUE | Integrated | 150 | 1.When the unit power is on/in heating mode,and if the outdoor temperature drops below 3oC for 30 seconds,after running for 25mins, the base pan heater will be actived for 5 minutes. 2. In defrost mode and the outdoor temperature lower 1oC for 10 seconds the base pan heater will be actived and will be 5 mins delay inactive after defrost. | Integrated 24V control allows the system to automatically switch from heating with the heat pump ductless systems to the conventional, electric heat pump, or dual fuel heating system based on a preselected outdoor temperature (when paired with a 24V controlled third party thermostat). | Wi-fi/ Smart communication available when paired with qualifying third party 24V thermostats. | N/A | R410A | USA, Canada | 30380 | 3.68 | 2.42 | 36200 | 3.62 | 2.93 | 38970 | 3.67 | 3.11 | 31930 | 3 | 3.12 | 41180 | 2.94 | 4.1 | 37870 | 3.92 | 2.83 | 38500 | 3.79 | 2.98 | 38570 | 3.63 | 3.11 | 28930 | 3.67 | 2.31 | 29200 | 3.54 | 2.42 | 29530 | 3.42 | 2.53 | 26840 | 3.67 | 2.14 | 34800 | 5.05 | 2.02 | 34800 | 5.05 | 2.02
05/11/23 | Live | Carrier | ARCOAIRE | HORIZONTAL VS HP | Singlezone Ducted, Centrally Ducted | 211230559 |  | HRCU-A-CB | DLCURAH36ABK | Ducted Indoor Units | EN(A,D)4X48L24** | *80VTL0902120A* |  |  |  | 10 | 16.5 | 8.1 | 7.5 | FALSE | FALSE | TRUE |  | 75 | 90 | 90 | TRUE | Integrated | 150 | 1.When the unit power is on/in heating mode,and if the outdoor temperature drops below 3oC for 30 seconds,after running for 25mins, the base pan heater will be actived for 5 minutes. 2. In defrost mode and the outdoor temperature lower 1oC for 10 seconds the base pan heater will be actived and will be 5 mins delay inactive after defrost. | Integrated 24V control allows the system to automatically switch from heating with the heat pump ductless systems to the conventional, electric heat pump, or dual fuel heating system based on a preselected outdoor temperature (when paired with a 24V controlled third party thermostat). | Wi-fi/ Smart communication available when paired with qualifying third party 24V thermostats. | N/A | R410A | USA, Canada | 30040 | 3.64 | 2.42 | 35800 | 3.58 | 2.93 | 38540 | 3.63 | 3.11 | 31510 | 2.98 | 3.1 | 40650 | 2.93 | 4.07 | 37870 | 4 | 2.77 | 38500 | 3.86 | 2.92 | 38570 | 3.71 | 3.05 | 28930 | 3.7 | 2.29 | 29200 | 3.57 | 2.4 | 29530 | 3.45 | 2.51 | 26840 | 3.71 | 2.12 | 34800 | 5.1 | 2 | 34800 | 5.1 | 2
05/11/23 | Live | Carrier | ARCOAIRE | HORIZONTAL VS HP | Singlezone Ducted, Centrally Ducted | 211230569 |  | HRCU-A-CB | DLCURAH36ABK | Ducted Indoor Units | EN(A,D)4X48L24** | *80VTL1102122A* |  |  |  | 10.5 | 16 | 8.1 | 7.6 | FALSE | FALSE | TRUE |  | 73 | 88 | 88 | TRUE | Integrated | 150 | 1.When the unit power is on/in heating mode,and if the outdoor temperature drops below 3oC for 30 seconds,after running for 25mins, the base pan heater will be actived for 5 minutes. 2. In defrost mode and the outdoor temperature lower 1oC for 10 seconds the base pan heater will be actived and will be 5 mins delay inactive after defrost. | Integrated 24V control allows the system to automatically switch from heating with the heat pump ductless systems to the conventional, electric heat pump, or dual fuel heating system based on a preselected outdoor temperature (when paired with a 24V controlled third party thermostat). | Wi-fi/ Smart communication available when paired with qualifying third party 24V thermostats. | N/A | R410A | USA, Canada | 31050 | 3.58 | 2.54 | 37000 | 3.52 | 3.08 | 39830 | 3.58 | 3.26 | 32760 | 3.04 | 3.16 | 42250 | 2.98 | 4.16 | 38850 | 3.86 | 2.95 | 39500 | 3.73 | 3.1 | 39570 | 3.58 | 3.24 | 28930 | 3.61 | 2.35 | 29200 | 3.48 | 2.46 | 29530 | 3.36 | 2.58 | 27000 | 3.62 | 2.19 | 35000 | 4.98 | 2.06 | 35000 | 4.98 | 2.06
05/11/23 | Live | Carrier | ARCOAIRE | HORIZONTAL VS HP | Singlezone Ducted, Centrally Ducted | 211230599 |  | HRCU-A-CB | DLCURAH36ABK | Ducted Indoor Units | EN(A,D)4X48L24** | *92ESN0802120A* |  |  |  | 10.5 | 16.5 | 8.1 | 7.5 | FALSE | FALSE | TRUE |  | 75 | 90 | 90 | TRUE | Integrated | 150 | 1.When the unit power is on/in heating mode,and if the outdoor temperature drops below 3oC for 30 seconds,after running for 25mins, the base pan heater will be actived for 5 minutes. 2. In defrost mode and the outdoor temperature lower 1oC for 10 seconds the base pan heater will be actived and will be 5 mins delay inactive after defrost. | Integrated 24V control allows the system to automatically switch from heating with the heat pump ductless systems to the conventional, electric heat pump, or dual fuel heating system based on a preselected outdoor temperature (when paired with a 24V controlled third party thermostat). | Wi-fi/ Smart communication available when paired with qualifying third party 24V thermostats. | N/A | R410A | USA, Canada | 30040 | 3.47 | 2.54 | 35800 | 3.41 | 3.08 | 38540 | 3.46 | 3.26 | 31510 | 2.96 | 3.12 | 40650 | 2.9 | 4.11 | 37870 | 3.97 | 2.8 | 38500 | 3.84 | 2.94 | 38570 | 3.68 | 3.07 | 28730 | 3.65 | 2.31 | 29000 | 3.51 | 2.42 | 29330 | 3.39 | 2.54 | 26840 | 3.67 | 2.14 | 34800 | 5.05 | 2.02 | 34800 | 5.05 | 2.02
05/11/23 | Live | Carrier | ARCOAIRE | HORIZONTAL VS HP | Singlezone Ducted, Centrally Ducted | 211230610 |  | HRCU-A-CB | DLCURAH36ABK | Ducted Indoor Units | EN(A,D)4X48L24** | *92ESN1002120A* |  |  |  | 10 | 16.5 | 8.1 | 7.5 | FALSE | FALSE | TRUE |  | 75 | 90 | 90 | TRUE | Integrated | 150 | 1.When the unit power is on/in heating mode,and if the outdoor temperature drops below 3oC for 30 seconds,after running for 25mins, the base pan heater will be actived for 5 minutes. 2. In defrost mode and the outdoor temperature lower 1oC for 10 seconds the base pan heater will be actived and will be 5 mins delay inactive after defrost. | Integrated 24V control allows the system to automatically switch from heating with the heat pump ductless systems to the conventional, electric heat pump, or dual fuel heating system based on a preselected outdoor temperature (when paired with a 24V controlled third party thermostat). | Wi-fi/ Smart communication available when paired with qualifying third party 24V thermostats. | N/A | R410A | USA, Canada | 30040 | 3.64 | 2.42 | 35800 | 3.58 | 2.93 | 38540 | 3.63 | 3.11 | 31510 | 2.96 | 3.12 | 40650 | 2.9 | 4.11 | 37870 | 4 | 2.77 | 38500 | 3.86 | 2.92 | 38570 | 3.71 | 3.05 | 28930 | 3.7 | 2.29 | 29200 | 3.57 | 2.4 | 29530 | 3.45 | 2.51 | 26840 | 3.71 | 2.12 | 34800 | 5.1 | 2 | 34800 | 5.1 | 2
05/11/23 | Live | Carrier | ARCOAIRE | HORIZONTAL VS HP | Singlezone Ducted, Centrally Ducted | 211230620 |  | HRCU-A-CB | DLCURAH36ABK | Ducted Indoor Units | EN(A,D)4X48L24** | *92ESN1002122A* |  |  |  | 10.5 | 15.5 | 8.5 | 7.6 | FALSE | FALSE | TRUE |  | 74 | 88 | 88 | TRUE | Integrated | 150 | 1.When the unit power is on/in heating mode,and if the outdoor temperature drops below 3oC for 30 seconds,after running for 25mins, the base pan heater will be actived for 5 minutes. 2. In defrost mode and the outdoor temperature lower 1oC for 10 seconds the base pan heater will be actived and will be 5 mins delay inactive after defrost. | Integrated 24V control allows the system to automatically switch from heating with the heat pump ductless systems to the conventional, electric heat pump, or dual fuel heating system based on a preselected outdoor temperature (when paired with a 24V controlled third party thermostat). | Wi-fi/ Smart communication available when paired with qualifying third party 24V thermostats. | N/A | R410A | USA, Canada | 31550 | 3.64 | 2.54 | 37600 | 3.58 | 3.08 | 40470 | 3.63 | 3.27 | 33170 | 3.09 | 3.15 | 42790 | 3.03 | 4.14 | 38850 | 3.77 | 3.02 | 39500 | 3.64 | 3.18 | 39570 | 3.49 | 3.32 | 29130 | 3.61 | 2.36 | 29400 | 3.47 | 2.48 | 29730 | 3.36 | 2.59 | 27000 | 3.59 | 2.2 | 35000 | 4.93 | 2.08 | 35000 | 4.93 | 2.08
05/11/23 | Live | Carrier | ARCOAIRE | HORIZONTAL VS HP | Singlezone Ducted, Centrally Ducted | 211230630 |  | HRCU-A-CB | DLCURAH36ABK | Ducted Indoor Units | EN(A,D)4X48L24** | *92ESN1202420A* |  |  |  | 10.5 | 16 | 8.1 | 7.55 | FALSE | FALSE | TRUE |  | 75 | 90 | 90 | TRUE | Integrated | 150 | 1.When the unit power is on/in heating mode,and if the outdoor temperature drops below 3oC for 30 seconds,after running for 25mins, the base pan heater will be actived for 5 minutes. 2. In defrost mode and the outdoor temperature lower 1oC for 10 seconds the base pan heater will be actived and will be 5 mins delay inactive after defrost. | Integrated 24V control allows the system to automatically switch from heating with the heat pump ductless systems to the conventional, electric heat pump, or dual fuel heating system based on a preselected outdoor temperature (when paired with a 24V controlled third party thermostat). | Wi-fi/ Smart communication available when paired with qualifying third party 24V thermostats. | N/A | R410A | USA, Canada | 30550 | 3.53 | 2.54 | 36400 | 3.47 | 3.07 | 39180 | 3.52 | 3.26 | 32340 | 3.02 | 3.14 | 41720 | 2.97 | 4.12 | 37870 | 3.87 | 2.87 | 38500 | 3.74 | 3.02 | 38570 | 3.59 | 3.15 | 28930 | 3.64 | 2.33 | 29200 | 3.51 | 2.44 | 29530 | 3.39 | 2.55 | 26840 | 3.64 | 2.16 | 34800 | 5 | 2.04 | 34800 | 5 | 2.04
05/11/23 | Live | Carrier | ARCOAIRE | HORIZONTAL VS HP | Singlezone Ducted, Centrally Ducted | 211230641 |  | HRCU-A-CB | DLCURAH36ABK | Ducted Indoor Units | EN(A,D)4X48L24** | *95ESN0802120A* |  |  |  | 10.5 | 15.5 | 8.1 | 7.6 | FALSE | FALSE | TRUE |  | 74 | 88 | 88 | TRUE | Integrated | 150 | 1.When the unit power is on/in heating mode,and if the outdoor temperature drops below 3oC for 30 seconds,after running for 25mins, the base pan heater will be actived for 5 minutes. 2. In defrost mode and the outdoor temperature lower 1oC for 10 seconds the base pan heater will be actived and will be 5 mins delay inactive after defrost. | Integrated 24V control allows the system to automatically switch from heating with the heat pump ductless systems to the conventional, electric heat pump, or dual fuel heating system based on a preselected outdoor temperature (when paired with a 24V controlled third party thermostat). | Wi-fi/ Smart communication available when paired with qualifying third party 24V thermostats. | N/A | R410A | USA, Canada | 30880 | 3.56 | 2.54 | 36800 | 3.5 | 3.08 | 39610 | 3.56 | 3.26 | 32760 | 3.08 | 3.12 | 42250 | 3.02 | 4.1 | 38850 | 3.89 | 2.93 | 39500 | 3.76 | 3.08 | 39570 | 3.61 | 3.21 | 29130 | 3.64 | 2.35 | 29400 | 3.5 | 2.46 | 29730 | 3.38 | 2.58 | 27000 | 3.62 | 2.19 | 35000 | 4.98 | 2.06 | 35000 | 4.98 | 2.06
05/11/23 | Live | Carrier | ARCOAIRE | HORIZONTAL VS HP | Singlezone Ducted, Centrally Ducted | 211230652 |  | HRCU-A-CB | DLCURAH36ABK | Ducted Indoor Units | EN(A,D)4X48L24** | *95ESN1002120A* |  |  |  | 10.5 | 16 | 8.1 | 7.6 | FALSE | FALSE | TRUE |  | 73 | 88 | 88 | TRUE | Integrated | 150 | 1.When the unit power is on/in heating mode,and if the outdoor temperature drops below 3oC for 30 seconds,after running for 25mins, the base pan heater will be actived for 5 minutes. 2. In defrost mode and the outdoor temperature lower 1oC for 10 seconds the base pan heater will be actived and will be 5 mins delay inactive after defrost. | Integrated 24V control allows the system to automatically switch from heating with the heat pump ductless systems to the conventional, electric heat pump, or dual fuel heating system based on a preselected outdoor temperature (when paired with a 24V controlled third party thermostat). | Wi-fi/ Smart communication available when paired with qualifying third party 24V thermostats. | N/A | R410A | USA, Canada | 30880 | 3.56 | 2.54 | 36800 | 3.5 | 3.08 | 39610 | 3.56 | 3.26 | 32340 | 3.02 | 3.14 | 41720 | 2.97 | 4.12 | 38850 | 3.91 | 2.91 | 39500 | 3.78 | 3.06 | 39570 | 3.63 | 3.19 | 28930 | 3.64 | 2.33 | 29200 | 3.51 | 2.44 | 29530 | 3.39 | 2.55 | 27000 | 3.62 | 2.19 | 35000 | 4.98 | 2.06 | 35000 | 4.98 | 2.06
05/11/23 | Live | Carrier | ARCOAIRE | HORIZONTAL VS HP | Singlezone Ducted, Centrally Ducted | 211230662 |  | HRCU-A-CB | DLCURAH36ABK | Ducted Indoor Units | EN(A,D)4X48L24** | *95ESN1002122A* |  |  |  | 10.5 | 15.5 | 8.5 | 7.6 | FALSE | FALSE | TRUE |  | 74 | 88 | 88 | TRUE | Integrated | 150 | 1.When the unit power is on/in heating mode,and if the outdoor temperature drops below 3oC for 30 seconds,after running for 25mins, the base pan heater will be actived for 5 minutes. 2. In defrost mode and the outdoor temperature lower 1oC for 10 seconds the base pan heater will be actived and will be 5 mins delay inactive after defrost. | Integrated 24V control allows the system to automatically switch from heating with the heat pump ductless systems to the conventional, electric heat pump, or dual fuel heating system based on a preselected outdoor temperature (when paired with a 24V controlled third party thermostat). | Wi-fi/ Smart communication available when paired with qualifying third party 24V thermostats. | N/A | R410A | USA, Canada | 31550 | 3.64 | 2.54 | 37600 | 3.58 | 3.08 | 40470 | 3.63 | 3.27 | 33170 | 3.08 | 3.16 | 42790 | 3.02 | 4.15 | 38850 | 3.77 | 3.02 | 39500 | 3.64 | 3.18 | 39570 | 3.49 | 3.32 | 29130 | 3.61 | 2.36 | 29400 | 3.47 | 2.48 | 29730 | 3.36 | 2.59 | 27000 | 3.59 | 2.2 | 35000 | 4.93 | 2.08 | 35000 | 4.93 | 2.08
05/11/23 | Live | Carrier | ARCOAIRE | HORIZONTAL VS HP | Singlezone Ducted, Centrally Ducted | 211230672 |  | HRCU-A-CB | DLCURAH36ABK | Ducted Indoor Units | EN(A,D)4X48L24** | *95ESN1202422A* |  |  |  | 10.5 | 15.5 | 8.1 | 7.6 | FALSE | FALSE | TRUE |  | 74 | 88 | 88 | TRUE | Integrated | 150 | 1.When the unit power is on/in heating mode,and if the outdoor temperature drops below 3oC for 30 seconds,after running for 25mins, the base pan heater will be actived for 5 minutes. 2. In defrost mode and the outdoor temperature lower 1oC for 10 seconds the base pan heater will be actived and will be 5 mins delay inactive after defrost. | Integrated 24V control allows the system to automatically switch from heating with the heat pump ductless systems to the conventional, electric heat pump, or dual fuel heating system based on a preselected outdoor temperature (when paired with a 24V controlled third party thermostat). | Wi-fi/ Smart communication available when paired with qualifying third party 24V thermostats. | N/A | R410A | USA, Canada | 31390 | 3.62 | 2.54 | 37400 | 3.56 | 3.08 | 40260 | 3.61 | 3.27 | 33170 | 3.1 | 3.14 | 42790 | 3.05 | 4.11 | 38850 | 3.79 | 3 | 39500 | 3.66 | 3.16 | 39570 | 3.52 | 3.29 | 29130 | 3.61 | 2.36 | 29400 | 3.47 | 2.48 | 29730 | 3.36 | 2.59 | 27000 | 3.59 | 2.2 | 35000 | 4.93 | 2.08 | 35000 | 4.93 | 2.08
05/11/23 | Live | Carrier | ARCOAIRE | HORIZONTAL VS HP | Singlezone Ducted, Centrally Ducted | 211230683 |  | HRCU-A-CB | DLCURAH36ABK | Ducted Indoor Units | EN(A,D)4X48L24** | *95ESN1402422A* |  |  |  | 10 | 15.2 | 8.1 | 7.6 | FALSE | FALSE | TRUE |  | 73 | 87 | 88 | TRUE | Integrated | 150 | 1.When the unit power is on/in heating mode,and if the outdoor temperature drops below 3oC for 30 seconds,after running for 25mins, the base pan heater will be actived for 5 minutes. 2. In defrost mode and the outdoor temperature lower 1oC for 10 seconds the base pan heater will be actived and will be 5 mins delay inactive after defrost. | Integrated 24V control allows the system to automatically switch from heating with the heat pump ductless systems to the conventional, electric heat pump, or dual fuel heating system based on a preselected outdoor temperature (when paired with a 24V controlled third party thermostat). | Wi-fi/ Smart communication available when paired with qualifying third party 24V thermostats. | N/A | R410A | USA, Canada | 31390 | 3.8 | 2.42 | 37400 | 3.74 | 2.93 | 40260 | 3.79 | 3.11 | 33170 | 3.11 | 3.13 | 42790 | 3.06 | 4.1 | 39340 | 3.81 | 3.03 | 40000 | 3.69 | 3.18 | 40070 | 3.54 | 3.32 | 29130 | 3.61 | 2.36 | 29400 | 3.47 | 2.48 | 29730 | 3.36 | 2.59 | 27150 | 3.61 | 2.2 | 35200 | 4.96 | 2.08 | 35200 | 4.96 | 2.08
05/11/23 | Live | Carrier | ARCOAIRE | HORIZONTAL VS HP | Singlezone Ducted, Centrally Ducted | 211230693 |  | HRCU-A-CB | DLCURAH36ABK | Ducted Indoor Units | EN(A,D)4X48L24** | *96VSN0802120A* |  |  |  | 10 | 16 | 8.1 | 7.55 | FALSE | FALSE | TRUE |  | 75 | 90 | 90 | TRUE | Integrated | 150 | 1.When the unit power is on/in heating mode,and if the outdoor temperature drops below 3oC for 30 seconds,after running for 25mins, the base pan heater will be actived for 5 minutes. 2. In defrost mode and the outdoor temperature lower 1oC for 10 seconds the base pan heater will be actived and will be 5 mins delay inactive after defrost. | Integrated 24V control allows the system to automatically switch from heating with the heat pump ductless systems to the conventional, electric heat pump, or dual fuel heating system based on a preselected outdoor temperature (when paired with a 24V controlled third party thermostat). | Wi-fi/ Smart communication available when paired with qualifying third party 24V thermostats. | N/A | R410A | USA, Canada | 30380 | 3.68 | 2.42 | 36200 | 3.62 | 2.93 | 38970 | 3.67 | 3.11 | 31930 | 3 | 3.12 | 41180 | 2.94 | 4.1 | 37870 | 3.89 | 2.85 | 38500 | 3.76 | 3 | 38570 | 3.61 | 3.13 | 28930 | 3.67 | 2.31 | 29200 | 3.54 | 2.42 | 29530 | 3.42 | 2.53 | 26840 | 3.67 | 2.14 | 34800 | 5.05 | 2.02 | 34800 | 5.05 | 2.02
05/11/23 | Live | Carrier | ARCOAIRE | HORIZONTAL VS HP | Singlezone Ducted, Centrally Ducted | 211230702 |  | HRCU-A-CB | DLCURAH36ABK | Ducted Indoor Units | EN(A,D)4X48L24** | *96VSN1002120A* |  |  |  | 10 | 16 | 8.1 | 7.55 | FALSE | FALSE | TRUE |  | 75 | 90 | 90 | TRUE | Integrated | 150 | 1.When the unit power is on/in heating mode,and if the outdoor temperature drops below 3oC for 30 seconds,after running for 25mins, the base pan heater will be actived for 5 minutes. 2. In defrost mode and the outdoor temperature lower 1oC for 10 seconds the base pan heater will be actived and will be 5 mins delay inactive after defrost. | Integrated 24V control allows the system to automatically switch from heating with the heat pump ductless systems to the conventional, electric heat pump, or dual fuel heating system based on a preselected outdoor temperature (when paired with a 24V controlled third party thermostat). | Wi-fi/ Smart communication available when paired with qualifying third party 24V thermostats. | N/A | R410A | USA, Canada | 30380 | 3.68 | 2.42 | 36200 | 3.62 | 2.93 | 38970 | 3.67 | 3.11 | 31930 | 3 | 3.12 | 41180 | 2.94 | 4.1 | 37870 | 3.92 | 2.83 | 38500 | 3.79 | 2.98 | 38570 | 3.63 | 3.11 | 28930 | 3.67 | 2.31 | 29200 | 3.54 | 2.42 | 29530 | 3.42 | 2.53 | 26840 | 3.67 | 2.14 | 34800 | 5.05 | 2.02 | 34800 | 5.05 | 2.02
05/11/23 | Live | Carrier | ARCOAIRE | HORIZONTAL VS HP | Singlezone Ducted, Centrally Ducted | 211230711 |  | HRCU-A-CB | DLCURAH36ABK | Ducted Indoor Units | EN(A,D)4X48L24** | *96VSN1202422A* |  |  |  | 10 | 16 | 8.1 | 7.55 | FALSE | FALSE | TRUE |  | 75 | 90 | 90 | TRUE | Integrated | 150 | 1.When the unit power is on/in heating mode,and if the outdoor temperature drops below 3oC for 30 seconds,after running for 25mins, the base pan heater will be actived for 5 minutes. 2. In defrost mode and the outdoor temperature lower 1oC for 10 seconds the base pan heater will be actived and will be 5 mins delay inactive after defrost. | Integrated 24V control allows the system to automatically switch from heating with the heat pump ductless systems to the conventional, electric heat pump, or dual fuel heating system based on a preselected outdoor temperature (when paired with a 24V controlled third party thermostat). | Wi-fi/ Smart communication available when paired with qualifying third party 24V thermostats. | N/A | R410A | USA, Canada | 30210 | 3.66 | 2.42 | 36000 | 3.6 | 2.93 | 38750 | 3.65 | 3.11 | 31930 | 3.01 | 3.11 | 41180 | 2.95 | 4.09 | 37870 | 3.94 | 2.82 | 38500 | 3.81 | 2.96 | 38570 | 3.66 | 3.09 | 28930 | 3.67 | 2.31 | 29200 | 3.54 | 2.42 | 29530 | 3.42 | 2.53 | 26840 | 3.67 | 2.14 | 34800 | 5.05 | 2.02 | 34800 | 5.05 | 2.02
05/11/23 | Live | Carrier | ARCOAIRE | HORIZONTAL VS HP | Singlezone Ducted, Centrally Ducted | 211230721 |  | HRCU-A-CB | DLCURAH36ABK | Ducted Indoor Units | EN(A,D)4X48L24** | *95ESU0802120A* |  |  |  | 10 | 14.5 | 8.1 | 7.6 | FALSE | FALSE | FALSE |  | 74 | 87 | 88 | TRUE | Integrated | 150 | 1.When the unit power is on/in heating mode,and if the outdoor temperature drops below 3oC for 30 seconds,after running for 25mins, the base pan heater will be actived for 5 minutes. 2. In defrost mode and the outdoor temperature lower 1oC for 10 seconds the base pan heater will be actived and will be 5 mins delay inactive after defrost. | Integrated 24V control allows the system to automatically switch from heating with the heat pump ductless systems to the conventional, electric heat pump, or dual fuel heating system based on a preselected outdoor temperature (when paired with a 24V controlled third party thermostat). | Wi-fi/ Smart communication available when paired with qualifying third party 24V thermostats. | N/A | R410A | USA, Canada | 31390 | 3.8 | 2.42 | 37400 | 3.74 | 2.93 | 40260 | 3.79 | 3.11 | 33170 | 3.14 | 3.1 | 42790 | 3.08 | 4.07 | 39340 | 3.81 | 3.03 | 40000 | 3.69 | 3.18 | 40070 | 3.54 | 3.32 | 29330 | 3.66 | 2.35 | 29600 | 3.53 | 2.46 | 29930 | 3.41 | 2.57 | 27150 | 3.61 | 2.2 | 35200 | 4.96 | 2.08 | 35200 | 4.96 | 2.08
05/11/23 | Live | Carrier | ARCOAIRE | HORIZONTAL VS HP | Singlezone Ducted, Centrally Ducted | 211230732 |  | HRCU-A-CB | DLCURAH36ABK | Ducted Indoor Units | EN(A,D)4X48L24** | *95ESU1002120A* |  |  |  | 10.5 | 16 | 8.1 | 7.55 | FALSE | FALSE | TRUE |  | 75 | 90 | 90 | TRUE | Integrated | 150 | 1.When the unit power is on/in heating mode,and if the outdoor temperature drops below 3oC for 30 seconds,after running for 25mins, the base pan heater will be actived for 5 minutes. 2. In defrost mode and the outdoor temperature lower 1oC for 10 seconds the base pan heater will be actived and will be 5 mins delay inactive after defrost. | Integrated 24V control allows the system to automatically switch from heating with the heat pump ductless systems to the conventional, electric heat pump, or dual fuel heating system based on a preselected outdoor temperature (when paired with a 24V controlled third party thermostat). | Wi-fi/ Smart communication available when paired with qualifying third party 24V thermostats. | N/A | R410A | USA, Canada | 30550 | 3.53 | 2.54 | 36400 | 3.47 | 3.07 | 39180 | 3.52 | 3.26 | 32340 | 3.02 | 3.14 | 41720 | 2.97 | 4.12 | 37870 | 3.87 | 2.87 | 38500 | 3.74 | 3.02 | 38570 | 3.59 | 3.15 | 28930 | 3.64 | 2.33 | 29200 | 3.51 | 2.44 | 29530 | 3.39 | 2.55 | 26840 | 3.64 | 2.16 | 34800 | 5 | 2.04 | 34800 | 5 | 2.04
05/11/23 | Live | Carrier | ARCOAIRE | HORIZONTAL VS HP | Singlezone Ducted, Centrally Ducted | 211230742 |  | HRCU-A-CB | DLCURAH36ABK | Ducted Indoor Units | EN(A,D)4X48L24** | *95ESU1002122A* |  |  |  | 10.5 | 15.5 | 8.5 | 7.6 | FALSE | FALSE | TRUE |  | 74 | 88 | 88 | TRUE | Integrated | 150 | 1.When the unit power is on/in heating mode,and if the outdoor temperature drops below 3oC for 30 seconds,after running for 25mins, the base pan heater will be actived for 5 minutes. 2. In defrost mode and the outdoor temperature lower 1oC for 10 seconds the base pan heater will be actived and will be 5 mins delay inactive after defrost. | Integrated 24V control allows the system to automatically switch from heating with the heat pump ductless systems to the conventional, electric heat pump, or dual fuel heating system based on a preselected outdoor temperature (when paired with a 24V controlled third party thermostat). | Wi-fi/ Smart communication available when paired with qualifying third party 24V thermostats. | N/A | R410A | USA, Canada | 31390 | 3.62 | 2.54 | 37400 | 3.56 | 3.08 | 40260 | 3.61 | 3.27 | 33170 | 3.09 | 3.15 | 42790 | 3.03 | 4.14 | 38850 | 3.77 | 3.02 | 39500 | 3.64 | 3.18 | 39570 | 3.49 | 3.32 | 29130 | 3.61 | 2.36 | 29400 | 3.47 | 2.48 | 29730 | 3.36 | 2.59 | 27000 | 3.59 | 2.2 | 35000 | 4.93 | 2.08 | 35000 | 4.93 | 2.08
05/11/23 | Live | Carrier | ARCOAIRE | HORIZONTAL VS HP | Singlezone Ducted, Centrally Ducted | 211230752 |  | HRCU-A-CB | DLCURAH36ABK | Ducted Indoor Units | EN(A,D)4X48L24** | *96VTN0802120A* |  |  |  | 10 | 16 | 8.1 | 7.5 | FALSE | FALSE | TRUE |  | 75 | 90 | 90 | TRUE | Integrated | 150 | 1.When the unit power is on/in heating mode,and if the outdoor temperature drops below 3oC for 30 seconds,after running for 25mins, the base pan heater will be actived for 5 minutes. 2. In defrost mode and the outdoor temperature lower 1oC for 10 seconds the base pan heater will be actived and will be 5 mins delay inactive after defrost. | Integrated 24V control allows the system to automatically switch from heating with the heat pump ductless systems to the conventional, electric heat pump, or dual fuel heating system based on a preselected outdoor temperature (when paired with a 24V controlled third party thermostat). | Wi-fi/ Smart communication available when paired with qualifying third party 24V thermostats. | N/A | R410A | USA, Canada | 29880 | 3.62 | 2.42 | 35600 | 3.56 | 2.93 | 38320 | 3.61 | 3.11 | 31510 | 2.99 | 3.09 | 40650 | 2.94 | 4.05 | 37870 | 4.03 | 2.75 | 38500 | 3.89 | 2.9 | 38570 | 3.74 | 3.02 | 28930 | 3.7 | 2.29 | 29200 | 3.57 | 2.4 | 29530 | 3.45 | 2.51 | 26840 | 3.71 | 2.12 | 34800 | 5.1 | 2 | 34800 | 5.1 | 2
05/11/23 | Live | Carrier | ARCOAIRE | HORIZONTAL VS HP | Singlezone Ducted, Centrally Ducted | 211230762 |  | HRCU-A-CB | DLCURAH36ABK | Ducted Indoor Units | EN(A,D)4X48L24** | *96VTN1002120A* |  |  |  | 10 | 15.5 | 8.1 | 7.55 | FALSE | FALSE | TRUE |  | 73 | 88 | 88 | TRUE | Integrated | 150 | 1.When the unit power is on/in heating mode,and if the outdoor temperature drops below 3oC for 30 seconds,after running for 25mins, the base pan heater will be actived for 5 minutes. 2. In defrost mode and the outdoor temperature lower 1oC for 10 seconds the base pan heater will be actived and will be 5 mins delay inactive after defrost. | Integrated 24V control allows the system to automatically switch from heating with the heat pump ductless systems to the conventional, electric heat pump, or dual fuel heating system based on a preselected outdoor temperature (when paired with a 24V controlled third party thermostat). | Wi-fi/ Smart communication available when paired with qualifying third party 24V thermostats. | N/A | R410A | USA, Canada | 30720 | 3.72 | 2.42 | 36600 | 3.66 | 2.93 | 39400 | 3.71 | 3.11 | 32340 | 3.05 | 3.11 | 41720 | 2.99 | 4.09 | 38850 | 3.94 | 2.89 | 39500 | 3.81 | 3.04 | 39570 | 3.66 | 3.17 | 28930 | 3.64 | 2.33 | 29200 | 3.51 | 2.44 | 29530 | 3.39 | 2.55 | 27000 | 3.66 | 2.16 | 35000 | 5.03 | 2.04 | 35000 | 5.03 | 2.04
05/11/23 | Live | Carrier | ARCOAIRE | HORIZONTAL VS HP | Singlezone Ducted, Centrally Ducted | 211230771 |  | HRCU-A-CB | DLCURAH36ABK | Ducted Indoor Units | EN(A,D)4X48L24** | *96VTN1002122A* |  |  |  | 10.5 | 16.5 | 8.1 | 7.55 | FALSE | FALSE | TRUE |  | 75 | 90 | 90 | TRUE | Integrated | 150 | 1.When the unit power is on/in heating mode,and if the outdoor temperature drops below 3oC for 30 seconds,after running for 25mins, the base pan heater will be actived for 5 minutes. 2. In defrost mode and the outdoor temperature lower 1oC for 10 seconds the base pan heater will be actived and will be 5 mins delay inactive after defrost. | Integrated 24V control allows the system to automatically switch from heating with the heat pump ductless systems to the conventional, electric heat pump, or dual fuel heating system based on a preselected outdoor temperature (when paired with a 24V controlled third party thermostat). | Wi-fi/ Smart communication available when paired with qualifying third party 24V thermostats. | N/A | R410A | USA, Canada | 30210 | 3.49 | 2.54 | 36000 | 3.43 | 3.08 | 38750 | 3.48 | 3.26 | 31930 | 2.99 | 3.13 | 41180 | 2.93 | 4.12 | 37870 | 3.94 | 2.82 | 38500 | 3.81 | 2.96 | 38570 | 3.66 | 3.09 | 28930 | 3.67 | 2.31 | 29200 | 3.54 | 2.42 | 29530 | 3.42 | 2.53 | 26840 | 3.67 | 2.14 | 34800 | 5.05 | 2.02 | 34800 | 5.05 | 2.02
05/11/23 | Live | Carrier | ARCOAIRE | HORIZONTAL VS HP | Singlezone Ducted, Centrally Ducted | 211230781 |  | HRCU-A-CB | DLCURAH36ABK | Ducted Indoor Units | EN(A,D)4X48L24** | *96VTN1202422A* |  |  |  | 10 | 16 | 8.1 | 7.55 | FALSE | FALSE | TRUE |  | 75 | 90 | 90 | TRUE | Integrated | 150 | 1.When the unit power is on/in heating mode,and if the outdoor temperature drops below 3oC for 30 seconds,after running for 25mins, the base pan heater will be actived for 5 minutes. 2. In defrost mode and the outdoor temperature lower 1oC for 10 seconds the base pan heater will be actived and will be 5 mins delay inactive after defrost. | Integrated 24V control allows the system to automatically switch from heating with the heat pump ductless systems to the conventional, electric heat pump, or dual fuel heating system based on a preselected outdoor temperature (when paired with a 24V controlled third party thermostat). | Wi-fi/ Smart communication available when paired with qualifying third party 24V thermostats. | N/A | R410A | USA, Canada | 30380 | 3.68 | 2.42 | 36200 | 3.62 | 2.93 | 38970 | 3.67 | 3.11 | 31930 | 3.01 | 3.11 | 41180 | 2.95 | 4.09 | 37870 | 3.92 | 2.83 | 38500 | 3.79 | 2.98 | 38570 | 3.63 | 3.11 | 28930 | 3.67 | 2.31 | 29200 | 3.54 | 2.42 | 29530 | 3.42 | 2.53 | 26840 | 3.67 | 2.14 | 34800 | 5.05 | 2.02 | 34800 | 5.05 | 2.02
05/11/23 | Live | Carrier | ARCOAIRE | HORIZONTAL VS HP | Singlezone Ducted, Centrally Ducted | 211230790 |  | HRCU-A-CB | DLCURAH36ABK | Ducted Indoor Units | EN(A,D)4X48L24** | OLV112A16A |  |  |  | 10 | 15.5 | 8.1 | 7.5 | FALSE | FALSE | TRUE |  | 75 | 90 | 90 | TRUE | Integrated | 150 | 1.When the unit power is on/in heating mode,and if the outdoor temperature drops below 3oC for 30 seconds,after running for 25mins, the base pan heater will be actived for 5 minutes. 2. In defrost mode and the outdoor temperature lower 1oC for 10 seconds the base pan heater will be actived and will be 5 mins delay inactive after defrost. | Integrated 24V control allows the system to automatically switch from heating with the heat pump ductless systems to the conventional, electric heat pump, or dual fuel heating system based on a preselected outdoor temperature (when paired with a 24V controlled third party thermostat). | Wi-fi/ Smart communication available when paired with qualifying third party 24V thermostats. | N/A | R410A | USA, Canada | 30210 | 3.66 | 2.42 | 36000 | 3.6 | 2.93 | 38750 | 3.65 | 3.11 | 31930 | 3.05 | 3.07 | 41180 | 3 | 4.02 | 37870 | 3.94 | 2.82 | 38500 | 3.81 | 2.96 | 38570 | 3.66 | 3.09 | 28930 | 3.7 | 2.29 | 29200 | 3.57 | 2.4 | 29530 | 3.45 | 2.51 | 27000 | 3.7 | 2.14 | 35000 | 5.08 | 2.02 | 35000 | 5.08 | 2.02
05/11/23 | Live | Carrier | ARCOAIRE | HORIZONTAL VS HP | Singlezone Ducted, Centrally Ducted | 211230799 |  | HRCU-A-CB | DLCURAH36ABK | Ducted Indoor Units | EN(A,D)4X48L24** | OLV154F20A |  |  |  | 10.5 | 15.2 | 8.5 | 7.65 | FALSE | FALSE | TRUE |  | 74 | 88 | 89 | TRUE | Integrated | 150 | 1.When the unit power is on/in heating mode,and if the outdoor temperature drops below 3oC for 30 seconds,after running for 25mins, the base pan heater will be actived for 5 minutes. 2. In defrost mode and the outdoor temperature lower 1oC for 10 seconds the base pan heater will be actived and will be 5 mins delay inactive after defrost. | Integrated 24V control allows the system to automatically switch from heating with the heat pump ductless systems to the conventional, electric heat pump, or dual fuel heating system based on a preselected outdoor temperature (when paired with a 24V controlled third party thermostat). | Wi-fi/ Smart communication available when paired with qualifying third party 24V thermostats. | N/A | R410A | USA, Canada | 31390 | 3.62 | 2.54 | 37400 | 3.56 | 3.08 | 40260 | 3.61 | 3.27 | 33590 | 3.12 | 3.16 | 43320 | 3.06 | 4.15 | 38850 | 3.7 | 3.08 | 39500 | 3.57 | 3.24 | 39570 | 3.43 | 3.38 | 29130 | 3.58 | 2.38 | 29400 | 3.45 | 2.5 | 29730 | 3.33 | 2.62 | 27150 | 3.58 | 2.22 | 35200 | 4.91 | 2.1 | 35200 | 4.91 | 2.1
05/11/23 | Live | Carrier | ARCOAIRE | HORIZONTAL VS HP | Singlezone Ducted, Centrally Ducted | 211230808 |  | HRCU-A-CB | DLCURAH36ABK | Ducted Indoor Units | EN(A,D)4X48L24** | OMV154L20A |  |  |  | 10.5 | 16 | 8.1 | 7.6 | FALSE | FALSE | TRUE |  | 73 | 88 | 88 | TRUE | Integrated | 150 | 1.When the unit power is on/in heating mode,and if the outdoor temperature drops below 3oC for 30 seconds,after running for 25mins, the base pan heater will be actived for 5 minutes. 2. In defrost mode and the outdoor temperature lower 1oC for 10 seconds the base pan heater will be actived and will be 5 mins delay inactive after defrost. | Integrated 24V control allows the system to automatically switch from heating with the heat pump ductless systems to the conventional, electric heat pump, or dual fuel heating system based on a preselected outdoor temperature (when paired with a 24V controlled third party thermostat). | Wi-fi/ Smart communication available when paired with qualifying third party 24V thermostats. | N/A | R410A | USA, Canada | 31050 | 3.58 | 2.54 | 37000 | 3.52 | 3.08 | 39830 | 3.58 | 3.26 | 32760 | 3.04 | 3.16 | 42250 | 2.98 | 4.16 | 38850 | 3.86 | 2.95 | 39500 | 3.73 | 3.1 | 39570 | 3.58 | 3.24 | 28930 | 3.61 | 2.35 | 29200 | 3.48 | 2.46 | 29530 | 3.36 | 2.58 | 27000 | 3.62 | 2.19 | 35000 | 4.98 | 2.06 | 35000 | 4.98 | 2.06
05/11/23 | Live | Carrier | ARCOAIRE | HORIZONTAL VS HP | Singlezone Ducted, Centrally Ducted | 211230818 |  | HRCU-A-CB | DLCURAH36ABK | Ducted Indoor Units | FEM4P42**AL |  |  |  |  | 10 | 16 | 8.1 | 7.4 | FALSE | FALSE | TRUE |  | 75 | 90 | 90 | TRUE | Integrated | 150 | 1.When the unit power is on/in heating mode,and if the outdoor temperature drops below 3oC for 30 seconds,after running for 25mins, the base pan heater will be actived for 5 minutes. 2. In defrost mode and the outdoor temperature lower 1oC for 10 seconds the base pan heater will be actived and will be 5 mins delay inactive after defrost. | Integrated 24V control allows the system to automatically switch from heating with the heat pump ductless systems to the conventional, electric heat pump, or dual fuel heating system based on a preselected outdoor temperature (when paired with a 24V controlled third party thermostat). | Wi-fi/ Smart communication available when paired with qualifying third party 24V thermostats. | N/A | R410A | USA, Canada | 31050 | 3.76 | 2.42 | 37000 | 3.7 | 2.93 | 39830 | 3.75 | 3.11 | 32760 | 3.05 | 3.15 | 42250 | 3 | 4.13 | 37870 | 3.89 | 2.85 | 38500 | 3.76 | 3 | 38570 | 3.61 | 3.13 | 28930 | 3.7 | 2.29 | 29200 | 3.57 | 2.4 | 29530 | 3.45 | 2.51 | 26840 | 3.71 | 2.12 | 34800 | 5.1 | 2 | 34800 | 5.1 | 2
05/11/23 | Live | Carrier | ARCOAIRE | HORIZONTAL VS HP | Singlezone Ducted, Centrally Ducted | 211230829 |  | HRCU-A-CB | DLCURAH36ABK | Ducted Indoor Units | FEM4P48**AL |  |  |  |  | 10 | 14.5 | 8.1 | 7.4 | FALSE | FALSE | FALSE |  | 74 | 88 | 89 | TRUE | Integrated | 150 | 1.When the unit power is on/in heating mode,and if the outdoor temperature drops below 3oC for 30 seconds,after running for 25mins, the base pan heater will be actived for 5 minutes. 2. In defrost mode and the outdoor temperature lower 1oC for 10 seconds the base pan heater will be actived and will be 5 mins delay inactive after defrost. | Integrated 24V control allows the system to automatically switch from heating with the heat pump ductless systems to the conventional, electric heat pump, or dual fuel heating system based on a preselected outdoor temperature (when paired with a 24V controlled third party thermostat). | Wi-fi/ Smart communication available when paired with qualifying third party 24V thermostats. | N/A | R410A | USA, Canada | 31220 | 3.78 | 2.42 | 37200 | 3.72 | 2.93 | 40040 | 3.77 | 3.11 | 32760 | 3.12 | 3.08 | 42250 | 3.06 | 4.05 | 38850 | 3.94 | 2.89 | 39500 | 3.81 | 3.04 | 39570 | 3.66 | 3.17 | 29130 | 3.76 | 2.27 | 29400 | 3.62 | 2.38 | 29730 | 3.5 | 2.49 | 27150 | 3.75 | 2.12 | 35200 | 5.16 | 2 | 35200 | 5.16 | 2
05/11/23 | Live | Carrier | ARCOAIRE | HORIZONTAL VS HP | Singlezone Ducted, Centrally Ducted | 211230841 |  | HRCU-A-CB | DLCURAH36ABK | Ducted Indoor Units | FEM4X42**BL |  |  |  |  | 10 | 16 | 8.1 | 7.4 | FALSE | FALSE | TRUE |  | 75 | 90 | 90 | TRUE | Integrated | 150 | 1.When the unit power is on/in heating mode,and if the outdoor temperature drops below 3oC for 30 seconds,after running for 25mins, the base pan heater will be actived for 5 minutes. 2. In defrost mode and the outdoor temperature lower 1oC for 10 seconds the base pan heater will be actived and will be 5 mins delay inactive after defrost. | Integrated 24V control allows the system to automatically switch from heating with the heat pump ductless systems to the conventional, electric heat pump, or dual fuel heating system based on a preselected outdoor temperature (when paired with a 24V controlled third party thermostat). | Wi-fi/ Smart communication available when paired with qualifying third party 24V thermostats. | N/A | R410A | USA, Canada | 31050 | 3.76 | 2.42 | 37000 | 3.7 | 2.93 | 39830 | 3.75 | 3.11 | 32760 | 3.05 | 3.15 | 42250 | 3 | 4.13 | 37870 | 3.89 | 2.85 | 38500 | 3.76 | 3 | 38570 | 3.61 | 3.13 | 28930 | 3.7 | 2.29 | 29200 | 3.57 | 2.4 | 29530 | 3.45 | 2.51 | 26840 | 3.71 | 2.12 | 34800 | 5.1 | 2 | 34800 | 5.1 | 2
05/11/23 | Live | Carrier | ARCOAIRE | HORIZONTAL VS HP | Singlezone Ducted, Centrally Ducted | 211230853 |  | HRCU-A-CB | DLCURAH36ABK | Ducted Indoor Units | FEM4X48**BL |  |  |  |  | 10 | 14.5 | 8.1 | 7.4 | FALSE | FALSE | FALSE |  | 74 | 88 | 89 | TRUE | Integrated | 150 | 1.When the unit power is on/in heating mode,and if the outdoor temperature drops below 3oC for 30 seconds,after running for 25mins, the base pan heater will be actived for 5 minutes. 2. In defrost mode and the outdoor temperature lower 1oC for 10 seconds the base pan heater will be actived and will be 5 mins delay inactive after defrost. | Integrated 24V control allows the system to automatically switch from heating with the heat pump ductless systems to the conventional, electric heat pump, or dual fuel heating system based on a preselected outdoor temperature (when paired with a 24V controlled third party thermostat). | Wi-fi/ Smart communication available when paired with qualifying third party 24V thermostats. | N/A | R410A | USA, Canada | 31220 | 3.78 | 2.42 | 37200 | 3.72 | 2.93 | 40040 | 3.77 | 3.11 | 32760 | 3.12 | 3.08 | 42250 | 3.06 | 4.05 | 38850 | 3.94 | 2.89 | 39500 | 3.81 | 3.04 | 39570 | 3.66 | 3.17 | 29130 | 3.76 | 2.27 | 29400 | 3.62 | 2.38 | 29730 | 3.5 | 2.49 | 27150 | 3.75 | 2.12 | 35200 | 5.16 | 2 | 35200 | 5.16 | 2
05/11/23 | Live | Carrier | ARCOAIRE | HORIZONTAL VS HP | Singlezone Ducted, Centrally Ducted | 211230864 |  | HRCU-A-CB | DLCURAH36ABK | Ducted Indoor Units | FM(C,U)4Z36**AL* |  |  |  |  | 10 | 16.5 | 8.1 | 7.25 | FALSE | FALSE | TRUE |  | 74 | 88 | 88 | TRUE | Integrated | 150 | 1.When the unit power is on/in heating mode,and if the outdoor temperature drops below 3oC for 30 seconds,after running for 25mins, the base pan heater will be actived for 5 minutes. 2. In defrost mode and the outdoor temperature lower 1oC for 10 seconds the base pan heater will be actived and will be 5 mins delay inactive after defrost. | Integrated 24V control allows the system to automatically switch from heating with the heat pump ductless systems to the conventional, electric heat pump, or dual fuel heating system based on a preselected outdoor temperature (when paired with a 24V controlled third party thermostat). | Wi-fi/ Smart communication available when paired with qualifying third party 24V thermostats. | N/A | R410A | USA, Canada | 30210 | 3.66 | 2.42 | 36000 | 3.6 | 2.93 | 38750 | 3.65 | 3.11 | 31930 | 3.01 | 3.11 | 41180 | 2.95 | 4.09 | 39340 | 4.18 | 2.76 | 40000 | 4.04 | 2.9 | 40070 | 3.88 | 3.03 | 29330 | 3.88 | 2.22 | 29600 | 3.74 | 2.32 | 29930 | 3.61 | 2.43 | 27310 | 4.15 | 1.93 | 35400 | 5.7 | 1.82 | 35400 | 5.7 | 1.82
05/11/23 | Live | Carrier | ARCOAIRE | HORIZONTAL VS HP | Singlezone Ducted, Centrally Ducted | 211230875 |  | HRCU-A-CB | DLCURAH36ABK | Ducted Indoor Units | FMA4P36**AL* |  |  |  |  | 9.5 | 14.5 | 8.1 | 7.3 | FALSE | FALSE | FALSE |  | 74 | 88 | 89 | TRUE | Integrated | 150 | 1.When the unit power is on/in heating mode,and if the outdoor temperature drops below 3oC for 30 seconds,after running for 25mins, the base pan heater will be actived for 5 minutes. 2. In defrost mode and the outdoor temperature lower 1oC for 10 seconds the base pan heater will be actived and will be 5 mins delay inactive after defrost. | Integrated 24V control allows the system to automatically switch from heating with the heat pump ductless systems to the conventional, electric heat pump, or dual fuel heating system based on a preselected outdoor temperature (when paired with a 24V controlled third party thermostat). | Wi-fi/ Smart communication available when paired with qualifying third party 24V thermostats. | N/A | R410A | USA, Canada | 30210 | 3.85 | 2.3 | 36000 | 3.79 | 2.78 | 38750 | 3.84 | 2.96 | 31930 | 3.13 | 2.99 | 41180 | 3.07 | 3.93 | 39340 | 4.1 | 2.81 | 40000 | 3.96 | 2.96 | 40070 | 3.8 | 3.09 | 29530 | 3.91 | 2.21 | 29800 | 3.76 | 2.32 | 30130 | 3.64 | 2.43 | 27460 | 4.08 | 1.97 | 35600 | 5.61 | 1.86 | 35600 | 5.61 | 1.86
05/11/23 | Live | Carrier | ARCOAIRE | HORIZONTAL VS HP | Singlezone Ducted, Centrally Ducted | 211230886 |  | HRCU-A-CB | DLCURAH36ABK | Ducted Indoor Units | FMA4X36**AL* |  |  |  |  | 10 | 17 | 8.1 | 7.35 | FALSE | FALSE | TRUE |  | 74 | 87 | 88 | TRUE | Integrated | 150 | 1.When the unit power is on/in heating mode,and if the outdoor temperature drops below 3oC for 30 seconds,after running for 25mins, the base pan heater will be actived for 5 minutes. 2. In defrost mode and the outdoor temperature lower 1oC for 10 seconds the base pan heater will be actived and will be 5 mins delay inactive after defrost. | Integrated 24V control allows the system to automatically switch from heating with the heat pump ductless systems to the conventional, electric heat pump, or dual fuel heating system based on a preselected outdoor temperature (when paired with a 24V controlled third party thermostat). | Wi-fi/ Smart communication available when paired with qualifying third party 24V thermostats. | N/A | R410A | USA, Canada | 30040 | 3.64 | 2.42 | 35800 | 3.58 | 2.93 | 38540 | 3.63 | 3.11 | 31930 | 2.99 | 3.13 | 41180 | 2.93 | 4.12 | 39340 | 4.15 | 2.78 | 40000 | 4.01 | 2.92 | 40070 | 3.85 | 3.05 | 29330 | 3.85 | 2.23 | 29600 | 3.71 | 2.34 | 29930 | 3.58 | 2.45 | 27150 | 4.04 | 1.97 | 35200 | 5.55 | 1.86 | 35200 | 5.55 | 1.86
05/11/23 | Live | Carrier | ARCOAIRE | HORIZONTAL VS HP | Singlezone Ducted, Centrally Ducted | 211230897 |  | HRCU-A-CB | DLCURAH36ABK | Ducted Indoor Units | FVM4X48***L |  |  |  |  | 10 | 17 | 8.5 | 7.5 | FALSE | FALSE | TRUE |  | 76 | 91 | 91 | TRUE | Integrated | 150 | 1.When the unit power is on/in heating mode,and if the outdoor temperature drops below 3oC for 30 seconds,after running for 25mins, the base pan heater will be actived for 5 minutes. 2. In defrost mode and the outdoor temperature lower 1oC for 10 seconds the base pan heater will be actived and will be 5 mins delay inactive after defrost. | Integrated 24V control allows the system to automatically switch from heating with the heat pump ductless systems to the conventional, electric heat pump, or dual fuel heating system based on a preselected outdoor temperature (when paired with a 24V controlled third party thermostat). | Wi-fi/ Smart communication available when paired with qualifying third party 24V thermostats. | N/A | R410A | USA, Canada | 30380 | 3.68 | 2.42 | 36200 | 3.62 | 2.93 | 38970 | 3.67 | 3.11 | 31930 | 2.94 | 3.18 | 41180 | 2.89 | 4.18 | 36980 | 3.88 | 2.79 | 37600 | 3.75 | 2.94 | 37670 | 3.6 | 3.07 | 28340 | 3.57 | 2.33 | 28600 | 3.44 | 2.44 | 28920 | 3.32 | 2.55 | 26540 | 3.56 | 2.18 | 34400 | 4.89 | 2.06 | 34400 | 4.89 | 2.06
05/11/23 | Live | Carrier | ARCOAIRE | HORIZONTAL VS HP | Singlezone Ducted, Centrally Ducted | 211230907 |  | HRCU-A-CB | DLCURAH36ABK | Ducted Indoor Units | FXM4X36**AL |  |  |  |  | 10 | 16.5 | 8.1 | 7.3 | FALSE | FALSE | TRUE |  | 75 | 89 | 89 | TRUE | Integrated | 150 | 1.When the unit power is on/in heating mode,and if the outdoor temperature drops below 3oC for 30 seconds,after running for 25mins, the base pan heater will be actived for 5 minutes. 2. In defrost mode and the outdoor temperature lower 1oC for 10 seconds the base pan heater will be actived and will be 5 mins delay inactive after defrost. | Integrated 24V control allows the system to automatically switch from heating with the heat pump ductless systems to the conventional, electric heat pump, or dual fuel heating system based on a preselected outdoor temperature (when paired with a 24V controlled third party thermostat). | Wi-fi/ Smart communication available when paired with qualifying third party 24V thermostats. | N/A | R410A | USA, Canada | 30040 | 3.64 | 2.42 | 35800 | 3.58 | 2.93 | 38540 | 3.63 | 3.11 | 31510 | 2.97 | 3.11 | 40650 | 2.91 | 4.09 | 37870 | 4.14 | 2.68 | 38500 | 4 | 2.82 | 38570 | 3.84 | 2.94 | 28730 | 3.77 | 2.23 | 29000 | 3.63 | 2.34 | 29330 | 3.51 | 2.45 | 26690 | 3.8 | 2.06 | 34600 | 5.23 | 1.94 | 34600 | 5.23 | 1.94
05/11/23 | Live | Carrier | ARCOAIRE | HORIZONTAL VS HP | Singlezone Ducted, Centrally Ducted | 211230918 |  | HRCU-A-CB | DLCURAH36ABK | Ducted Indoor Units | FXM4X42**AL |  |  |  |  | 10 | 16 | 8.1 | 7.3 | FALSE | FALSE | TRUE |  | 75 | 90 | 90 | TRUE | Integrated | 150 | 1.When the unit power is on/in heating mode,and if the outdoor temperature drops below 3oC for 30 seconds,after running for 25mins, the base pan heater will be actived for 5 minutes. 2. In defrost mode and the outdoor temperature lower 1oC for 10 seconds the base pan heater will be actived and will be 5 mins delay inactive after defrost. | Integrated 24V control allows the system to automatically switch from heating with the heat pump ductless systems to the conventional, electric heat pump, or dual fuel heating system based on a preselected outdoor temperature (when paired with a 24V controlled third party thermostat). | Wi-fi/ Smart communication available when paired with qualifying third party 24V thermostats. | N/A | R410A | USA, Canada | 30210 | 3.66 | 2.42 | 36000 | 3.6 | 2.93 | 38750 | 3.65 | 3.11 | 31930 | 3.02 | 3.1 | 41180 | 2.96 | 4.08 | 37870 | 4.08 | 2.72 | 38500 | 3.95 | 2.86 | 38570 | 3.79 | 2.98 | 28730 | 3.77 | 2.23 | 29000 | 3.63 | 2.34 | 29330 | 3.51 | 2.45 | 26840 | 3.83 | 2.05 | 34800 | 5.26 | 1.94 | 34800 | 5.26 | 1.94
05/11/23 | Live | Carrier | ARCOAIRE | HORIZONTAL VS HP | Singlezone Ducted, Centrally Ducted | 211230929 |  | HRCU-A-CB | DLCURAH36ABK | Ducted Indoor Units | FXM4X48**AL |  |  |  |  | 10 | 16 | 8.5 | 7.55 | FALSE | FALSE | TRUE |  | 75 | 89 | 89 | TRUE | Integrated | 150 | 1.When the unit power is on/in heating mode,and if the outdoor temperature drops below 3oC for 30 seconds,after running for 25mins, the base pan heater will be actived for 5 minutes. 2. In defrost mode and the outdoor temperature lower 1oC for 10 seconds the base pan heater will be actived and will be 5 mins delay inactive after defrost. | Integrated 24V control allows the system to automatically switch from heating with the heat pump ductless systems to the conventional, electric heat pump, or dual fuel heating system based on a preselected outdoor temperature (when paired with a 24V controlled third party thermostat). | Wi-fi/ Smart communication available when paired with qualifying third party 24V thermostats. | N/A | R410A | USA, Canada | 30880 | 3.74 | 2.42 | 36800 | 3.68 | 2.93 | 39610 | 3.73 | 3.11 | 32340 | 3.02 | 3.14 | 41720 | 2.97 | 4.12 | 37870 | 3.87 | 2.87 | 38500 | 3.74 | 3.02 | 38570 | 3.59 | 3.15 | 28730 | 3.59 | 2.35 | 29000 | 3.46 | 2.46 | 29330 | 3.34 | 2.57 | 26690 | 3.55 | 2.2 | 34600 | 4.88 | 2.08 | 34600 | 4.88 | 2.08
05/11/23 | Live | Carrier | ARCOAIRE | HORIZONTAL VS HP | Singlezone Ducted, Centrally Ducted | 212382846 |  | HRCU-A-CB | DLCURAH36ABK | Ducted Indoor Units | EA*4X36L17A* | *80VSL0451412A* |  |  |  | 9.5 | 15.2 | 8 | 7.1 | FALSE | FALSE | FALSE |  | 75 | 90 | 90 | TRUE | Integrated | 150 | 1.When the unit power is on/in heating mode,and if the outdoor temperature drops below 3oC for 30 seconds,after running for 25mins, the base pan heater will be actived for 5 minutes. 2. In defrost mode and the outdoor temperature lower 1oC for 10 seconds the base pan heater will be actived and will be 5 mins delay inactive after defrost. | Integrated 24V control allows the system to automatically switch from heating with the heat pump ductless systems to the conventional, electric heat pump, or dual fuel heating system based on a preselected outdoor temperature (when paired with a 24V controlled third party thermostat). | Wi-fi/ Smart communication available when paired with qualifying third party 24V thermostats. | N/A | R410A | USA, Canada | 29200 | 3.72 | 2.3 | 34800 | 3.66 | 2.79 | 37460 | 3.72 | 2.95 | 30850 | 3.06 | 2.95 | 39790 | 3 | 3.89 | 38360 | 4.32 | 2.6 | 39000 | 4.17 | 2.74 | 39070 | 4 | 2.86 | 29330 | 4.06 | 2.12 | 29600 | 3.91 | 2.22 | 29930 | 3.78 | 2.32 | 27150 | 4.17 | 1.91 | 35200 | 5.73 | 1.8 | 35200 | 5.73 | 1.8
05/11/23 | Live | Carrier | ARCOAIRE | HORIZONTAL VS HP | Singlezone Ducted, Centrally Ducted | 212382856 |  | HRCU-A-CB | DLCURAH36ABK | Ducted Indoor Units | EA*4X36L17A* | *96VSN0601714A* |  |  |  | 9.5 | 15.2 | 7.7 | 7.1 | FALSE | FALSE | FALSE |  | 75 | 90 | 90 | TRUE | Integrated | 150 | 1.When the unit power is on/in heating mode,and if the outdoor temperature drops below 3oC for 30 seconds,after running for 25mins, the base pan heater will be actived for 5 minutes. 2. In defrost mode and the outdoor temperature lower 1oC for 10 seconds the base pan heater will be actived and will be 5 mins delay inactive after defrost. | Integrated 24V control allows the system to automatically switch from heating with the heat pump ductless systems to the conventional, electric heat pump, or dual fuel heating system based on a preselected outdoor temperature (when paired with a 24V controlled third party thermostat). | Wi-fi/ Smart communication available when paired with qualifying third party 24V thermostats. | N/A | R410A | USA, Canada | 29040 | 3.7 | 2.3 | 34600 | 3.64 | 2.79 | 37240 | 3.69 | 2.96 | 30680 | 3.06 | 2.94 | 39580 | 3.01 | 3.85 | 38360 | 4.35 | 2.58 | 39000 | 4.2 | 2.72 | 39070 | 4.03 | 2.84 | 29330 | 4.06 | 2.12 | 29600 | 3.91 | 2.22 | 29930 | 3.78 | 2.32 | 27310 | 4.2 | 1.91 | 35400 | 5.76 | 1.8 | 35400 | 5.76 | 1.8
05/11/23 | Live | Carrier | ARCOAIRE | HORIZONTAL VS HP | Singlezone Ducted, Centrally Ducted | 212382866 |  | HRCU-A-CB | DLCURAH36ABK | Ducted Indoor Units | EA*4X36L17A* | *96VSN0801716A* |  |  |  | 9.5 | 15.5 | 8 | 7.1 | FALSE | FALSE | FALSE |  | 75 | 90 | 90 | TRUE | Integrated | 150 | 1.When the unit power is on/in heating mode,and if the outdoor temperature drops below 3oC for 30 seconds,after running for 25mins, the base pan heater will be actived for 5 minutes. 2. In defrost mode and the outdoor temperature lower 1oC for 10 seconds the base pan heater will be actived and will be 5 mins delay inactive after defrost. | Integrated 24V control allows the system to automatically switch from heating with the heat pump ductless systems to the conventional, electric heat pump, or dual fuel heating system based on a preselected outdoor temperature (when paired with a 24V controlled third party thermostat). | Wi-fi/ Smart communication available when paired with qualifying third party 24V thermostats. | N/A | R410A | USA, Canada | 29200 | 3.72 | 2.3 | 34800 | 3.66 | 2.79 | 37460 | 3.72 | 2.95 | 30680 | 3.03 | 2.97 | 39580 | 2.97 | 3.91 | 38360 | 4.35 | 2.58 | 39000 | 4.2 | 2.72 | 39070 | 4.03 | 2.84 | 29130 | 4.03 | 2.12 | 29400 | 3.88 | 2.22 | 29730 | 3.75 | 2.32 | 27150 | 4.17 | 1.91 | 35200 | 5.73 | 1.8 | 35200 | 5.73 | 1.8
05/11/23 | Live | Carrier | ARCOAIRE | HORIZONTAL VS HP | Singlezone Ducted, Centrally Ducted | 212382877 |  | HRCU-A-CB | DLCURAH36ABK | Ducted Indoor Units | EA*4X36L17A* | *80ES(N,L)0701716A* |  |  |  | 9.5 | 15.5 | 8 | 7.1 | FALSE | FALSE | FALSE |  | 75 | 90 | 90 | TRUE | Integrated | 150 | 1.When the unit power is on/in heating mode,and if the outdoor temperature drops below 3oC for 30 seconds,after running for 25mins, the base pan heater will be actived for 5 minutes. 2. In defrost mode and the outdoor temperature lower 1oC for 10 seconds the base pan heater will be actived and will be 5 mins delay inactive after defrost. | Integrated 24V control allows the system to automatically switch from heating with the heat pump ductless systems to the conventional, electric heat pump, or dual fuel heating system based on a preselected outdoor temperature (when paired with a 24V controlled third party thermostat). | Wi-fi/ Smart communication available when paired with qualifying third party 24V thermostats. | N/A | R410A | USA, Canada | 29200 | 3.72 | 2.3 | 34800 | 3.66 | 2.79 | 37460 | 3.72 | 2.95 | 30680 | 3 | 3 | 39580 | 2.95 | 3.93 | 38360 | 4.35 | 2.58 | 39000 | 4.2 | 2.72 | 39070 | 4.03 | 2.84 | 29130 | 4.03 | 2.12 | 29400 | 3.88 | 2.22 | 29730 | 3.75 | 2.32 | 27150 | 4.17 | 1.91 | 35200 | 5.73 | 1.8 | 35200 | 5.73 | 1.8
05/11/23 | Live | Carrier | ARCOAIRE | HORIZONTAL VS HP | Singlezone Ducted, Centrally Ducted | 212382888 |  | HRCU-A-CB | DLCURAH36ABK | Ducted Indoor Units | EA*4X36L17A* | *80VSL0451716A* |  |  |  | 9.5 | 15.2 | 8 | 7.1 | FALSE | FALSE | FALSE |  | 75 | 90 | 90 | TRUE | Integrated | 150 | 1.When the unit power is on/in heating mode,and if the outdoor temperature drops below 3oC for 30 seconds,after running for 25mins, the base pan heater will be actived for 5 minutes. 2. In defrost mode and the outdoor temperature lower 1oC for 10 seconds the base pan heater will be actived and will be 5 mins delay inactive after defrost. | Integrated 24V control allows the system to automatically switch from heating with the heat pump ductless systems to the conventional, electric heat pump, or dual fuel heating system based on a preselected outdoor temperature (when paired with a 24V controlled third party thermostat). | Wi-fi/ Smart communication available when paired with qualifying third party 24V thermostats. | N/A | R410A | USA, Canada | 29200 | 3.72 | 2.3 | 34800 | 3.66 | 2.79 | 37460 | 3.72 | 2.95 | 30850 | 3.06 | 2.95 | 39790 | 3 | 3.89 | 38360 | 4.32 | 2.6 | 39000 | 4.17 | 2.74 | 39070 | 4 | 2.86 | 29330 | 4.06 | 2.12 | 29600 | 3.91 | 2.22 | 29930 | 3.78 | 2.32 | 27150 | 4.17 | 1.91 | 35200 | 5.73 | 1.8 | 35200 | 5.73 | 1.8
05/11/23 | Live | Carrier | ARCOAIRE | HORIZONTAL VS HP | Singlezone Ducted, Centrally Ducted | 212382898 |  | HRCU-A-CB | DLCURAH36ABK | Ducted Indoor Units | EA*4X36L17A* | *80VSL0701716A* |  |  |  | 9.5 | 15.5 | 7.7 | 7.1 | FALSE | FALSE | FALSE |  | 75 | 90 | 90 | TRUE | Integrated | 150 | 1.When the unit power is on/in heating mode,and if the outdoor temperature drops below 3oC for 30 seconds,after running for 25mins, the base pan heater will be actived for 5 minutes. 2. In defrost mode and the outdoor temperature lower 1oC for 10 seconds the base pan heater will be actived and will be 5 mins delay inactive after defrost. | Integrated 24V control allows the system to automatically switch from heating with the heat pump ductless systems to the conventional, electric heat pump, or dual fuel heating system based on a preselected outdoor temperature (when paired with a 24V controlled third party thermostat). | Wi-fi/ Smart communication available when paired with qualifying third party 24V thermostats. | N/A | R410A | USA, Canada | 29200 | 3.72 | 2.3 | 34800 | 3.66 | 2.79 | 37460 | 3.72 | 2.95 | 30680 | 3.02 | 2.98 | 39580 | 2.96 | 3.92 | 38360 | 4.35 | 2.58 | 39000 | 4.2 | 2.72 | 39070 | 4.03 | 2.84 | 29130 | 4.03 | 2.12 | 29400 | 3.88 | 2.22 | 29730 | 3.75 | 2.32 | 27150 | 4.17 | 1.91 | 35200 | 5.73 | 1.8 | 35200 | 5.73 | 1.8
05/11/23 | Live | Carrier | ARCOAIRE | HORIZONTAL VS HP | Singlezone Ducted, Centrally Ducted | 212382909 |  | HRCU-A-CB | DLCURAH36ABK | Ducted Indoor Units | EA*4X36L17A* | *95ESU0601716A* |  |  |  | 9.5 | 15.5 | 8 | 7.1 | FALSE | FALSE | FALSE |  | 75 | 90 | 90 | TRUE | Integrated | 150 | 1.When the unit power is on/in heating mode,and if the outdoor temperature drops below 3oC for 30 seconds,after running for 25mins, the base pan heater will be actived for 5 minutes. 2. In defrost mode and the outdoor temperature lower 1oC for 10 seconds the base pan heater will be actived and will be 5 mins delay inactive after defrost. | Integrated 24V control allows the system to automatically switch from heating with the heat pump ductless systems to the conventional, electric heat pump, or dual fuel heating system based on a preselected outdoor temperature (when paired with a 24V controlled third party thermostat). | Wi-fi/ Smart communication available when paired with qualifying third party 24V thermostats. | N/A | R410A | USA, Canada | 29200 | 3.72 | 2.3 | 34800 | 3.66 | 2.79 | 37460 | 3.72 | 2.95 | 30850 | 3.03 | 2.98 | 39790 | 2.98 | 3.91 | 38360 | 4.35 | 2.58 | 39000 | 4.2 | 2.72 | 39070 | 4.03 | 2.84 | 29130 | 4.03 | 2.12 | 29400 | 3.88 | 2.22 | 29730 | 3.75 | 2.32 | 27150 | 4.17 | 1.91 | 35200 | 5.73 | 1.8 | 35200 | 5.73 | 1.8
05/11/23 | Live | Carrier | ARCOAIRE | HORIZONTAL VS HP | Singlezone Ducted, Centrally Ducted | 212382921 |  | HRCU-A-CB | DLCURAH36ABK | Ducted Indoor Units | EA*4X36L17A* | *80VTL0451412A* |  |  |  | 9.5 | 15.5 | 8 | 7.1 | FALSE | FALSE | FALSE |  | 75 | 90 | 90 | TRUE | Integrated | 150 | 1.When the unit power is on/in heating mode,and if the outdoor temperature drops below 3oC for 30 seconds,after running for 25mins, the base pan heater will be actived for 5 minutes. 2. In defrost mode and the outdoor temperature lower 1oC for 10 seconds the base pan heater will be actived and will be 5 mins delay inactive after defrost. | Integrated 24V control allows the system to automatically switch from heating with the heat pump ductless systems to the conventional, electric heat pump, or dual fuel heating system based on a preselected outdoor temperature (when paired with a 24V controlled third party thermostat). | Wi-fi/ Smart communication available when paired with qualifying third party 24V thermostats. | N/A | R410A | USA, Canada | 29200 | 3.72 | 2.3 | 34800 | 3.66 | 2.79 | 37460 | 3.72 | 2.95 | 30850 | 3.04 | 2.97 | 39790 | 2.99 | 3.9 | 38360 | 4.32 | 2.6 | 39000 | 4.17 | 2.74 | 39070 | 4 | 2.86 | 29330 | 4.02 | 2.14 | 29600 | 3.87 | 2.24 | 29930 | 3.74 | 2.35 | 27150 | 4.17 | 1.91 | 35200 | 5.73 | 1.8 | 35200 | 5.73 | 1.8
05/11/23 | Live | Carrier | ARCOAIRE | HORIZONTAL VS HP | Singlezone Ducted, Centrally Ducted | 212382938 |  | HRCU-A-CB | DLCURAH36ABK | Ducted Indoor Units | EA*4X36L17A* | *80VTL0701716A* |  |  |  | 9.5 | 16 | 8 | 7.15 | FALSE | FALSE | FALSE |  | 75 | 90 | 90 | TRUE | Integrated | 150 | 1.When the unit power is on/in heating mode,and if the outdoor temperature drops below 3oC for 30 seconds,after running for 25mins, the base pan heater will be actived for 5 minutes. 2. In defrost mode and the outdoor temperature lower 1oC for 10 seconds the base pan heater will be actived and will be 5 mins delay inactive after defrost. | Integrated 24V control allows the system to automatically switch from heating with the heat pump ductless systems to the conventional, electric heat pump, or dual fuel heating system based on a preselected outdoor temperature (when paired with a 24V controlled third party thermostat). | Wi-fi/ Smart communication available when paired with qualifying third party 24V thermostats. | N/A | R410A | USA, Canada | 29370 | 3.75 | 2.3 | 35000 | 3.68 | 2.79 | 37670 | 3.74 | 2.95 | 31020 | 3.03 | 3 | 40010 | 2.97 | 3.95 | 38360 | 4.29 | 2.62 | 39000 | 4.14 | 2.76 | 39070 | 3.98 | 2.88 | 29130 | 3.99 | 2.14 | 29400 | 3.85 | 2.24 | 29730 | 3.72 | 2.34 | 27150 | 4.17 | 1.91 | 35200 | 5.73 | 1.8 | 35200 | 5.73 | 1.8
05/11/23 | Live | Carrier | ARCOAIRE | HORIZONTAL VS HP | Singlezone Ducted, Centrally Ducted | 212382950 |  | HRCU-A-CB | DLCURAH36ABK | Ducted Indoor Units | EA*4X36L17A* | *96VTN0601714A* |  |  |  | 9.5 | 14.5 | 8 | 7.1 | FALSE | FALSE | FALSE |  | 74 | 89 | 89 | TRUE | Integrated | 150 | 1.When the unit power is on/in heating mode,and if the outdoor temperature drops below 3oC for 30 seconds,after running for 25mins, the base pan heater will be actived for 5 minutes. 2. In defrost mode and the outdoor temperature lower 1oC for 10 seconds the base pan heater will be actived and will be 5 mins delay inactive after defrost. | Integrated 24V control allows the system to automatically switch from heating with the heat pump ductless systems to the conventional, electric heat pump, or dual fuel heating system based on a preselected outdoor temperature (when paired with a 24V controlled third party thermostat). | Wi-fi/ Smart communication available when paired with qualifying third party 24V thermostats. | N/A | R410A | USA, Canada | 29370 | 3.75 | 2.3 | 35000 | 3.68 | 2.79 | 37670 | 3.74 | 2.95 | 31020 | 3.11 | 2.92 | 40010 | 3.05 | 3.84 | 38850 | 4.34 | 2.62 | 39500 | 4.19 | 2.76 | 39570 | 4.03 | 2.88 | 29330 | 4.02 | 2.14 | 29600 | 3.87 | 2.24 | 29930 | 3.74 | 2.35 | 27310 | 4.15 | 1.93 | 35400 | 5.7 | 1.82 | 35400 | 5.7 | 1.82
05/11/23 | Live | Carrier | ARCOAIRE | HORIZONTAL VS HP | Singlezone Ducted, Centrally Ducted | 212382961 |  | HRCU-A-CB | DLCURAH36ABK | Ducted Indoor Units | EA*4X36L17A* | *80ES(N,L)0451412A* |  |  |  | 9.5 | 14.5 | 8 | 7.15 | FALSE | FALSE | FALSE |  | 75 | 89 | 89 | TRUE | Integrated | 150 | 1.When the unit power is on/in heating mode,and if the outdoor temperature drops below 3oC for 30 seconds,after running for 25mins, the base pan heater will be actived for 5 minutes. 2. In defrost mode and the outdoor temperature lower 1oC for 10 seconds the base pan heater will be actived and will be 5 mins delay inactive after defrost. | Integrated 24V control allows the system to automatically switch from heating with the heat pump ductless systems to the conventional, electric heat pump, or dual fuel heating system based on a preselected outdoor temperature (when paired with a 24V controlled third party thermostat). | Wi-fi/ Smart communication available when paired with qualifying third party 24V thermostats. | N/A | R410A | USA, Canada | 29540 | 3.77 | 2.3 | 35200 | 3.71 | 2.78 | 37890 | 3.76 | 2.95 | 31350 | 3.13 | 2.94 | 40440 | 3.07 | 3.86 | 38850 | 4.28 | 2.66 | 39500 | 4.13 | 2.8 | 39570 | 3.97 | 2.92 | 29530 | 4.05 | 2.14 | 29800 | 3.9 | 2.24 | 30130 | 3.77 | 2.34 | 27310 | 4.15 | 1.93 | 35400 | 5.7 | 1.82 | 35400 | 5.7 | 1.82
05/11/23 | Live | Carrier | ARCOAIRE | HORIZONTAL VS HP | Singlezone Ducted, Centrally Ducted | 212382974 |  | HRCU-A-CB | DLCURAH36ABK | Ducted Indoor Units | EA*4X36L17A* | *80ES(N,L)0451712A* |  |  |  | 9.5 | 15.5 | 7.7 | 7.1 | FALSE | FALSE | FALSE |  | 75 | 90 | 90 | TRUE | Integrated | 150 | 1.When the unit power is on/in heating mode,and if the outdoor temperature drops below 3oC for 30 seconds,after running for 25mins, the base pan heater will be actived for 5 minutes. 2. In defrost mode and the outdoor temperature lower 1oC for 10 seconds the base pan heater will be actived and will be 5 mins delay inactive after defrost. | Integrated 24V control allows the system to automatically switch from heating with the heat pump ductless systems to the conventional, electric heat pump, or dual fuel heating system based on a preselected outdoor temperature (when paired with a 24V controlled third party thermostat). | Wi-fi/ Smart communication available when paired with qualifying third party 24V thermostats. | N/A | R410A | USA, Canada | 29200 | 3.72 | 2.3 | 34800 | 3.66 | 2.79 | 37460 | 3.72 | 2.95 | 30680 | 3.04 | 2.96 | 39580 | 2.98 | 3.89 | 38360 | 4.35 | 2.58 | 39000 | 4.2 | 2.72 | 39070 | 4.03 | 2.84 | 29330 | 4.06 | 2.12 | 29600 | 3.91 | 2.22 | 29930 | 3.78 | 2.32 | 27150 | 4.17 | 1.91 | 35200 | 5.73 | 1.8 | 35200 | 5.73 | 1.8
05/11/23 | Live | Carrier | ARCOAIRE | HORIZONTAL VS HP | Singlezone Ducted, Centrally Ducted | 212382987 |  | HRCU-A-CB | DLCURAH36ABK | Ducted Indoor Units | EA*4X36L17A* | *80ES(N,L)0701712A* |  |  |  | 9.5 | 15.2 | 8 | 7.15 | FALSE | FALSE | FALSE |  | 74 | 89 | 89 | TRUE | Integrated | 150 | 1.When the unit power is on/in heating mode,and if the outdoor temperature drops below 3oC for 30 seconds,after running for 25mins, the base pan heater will be actived for 5 minutes. 2. In defrost mode and the outdoor temperature lower 1oC for 10 seconds the base pan heater will be actived and will be 5 mins delay inactive after defrost. | Integrated 24V control allows the system to automatically switch from heating with the heat pump ductless systems to the conventional, electric heat pump, or dual fuel heating system based on a preselected outdoor temperature (when paired with a 24V controlled third party thermostat). | Wi-fi/ Smart communication available when paired with qualifying third party 24V thermostats. | N/A | R410A | USA, Canada | 29370 | 3.75 | 2.3 | 35000 | 3.68 | 2.79 | 37670 | 3.74 | 2.95 | 31020 | 3.06 | 2.97 | 40010 | 3 | 3.91 | 38850 | 4.31 | 2.64 | 39500 | 4.16 | 2.78 | 39570 | 4 | 2.9 | 29330 | 4.02 | 2.14 | 29600 | 3.87 | 2.24 | 29930 | 3.74 | 2.35 | 27310 | 4.15 | 1.93 | 35400 | 5.7 | 1.82 | 35400 | 5.7 | 1.82
05/11/23 | Live | Carrier | ARCOAIRE | HORIZONTAL VS HP | Singlezone Ducted, Centrally Ducted | 212383000 |  | HRCU-A-CB | DLCURAH36ABK | Ducted Indoor Units | EA*4X36L17A* | *80ES(N,L)0901714A* |  |  |  | 9.5 | 15.5 | 8.1 | 7.2 | FALSE | FALSE | FALSE |  | 74 | 88 | 89 | TRUE | Integrated | 150 | 1.When the unit power is on/in heating mode,and if the outdoor temperature drops below 3oC for 30 seconds,after running for 25mins, the base pan heater will be actived for 5 minutes. 2. In defrost mode and the outdoor temperature lower 1oC for 10 seconds the base pan heater will be actived and will be 5 mins delay inactive after defrost. | Integrated 24V control allows the system to automatically switch from heating with the heat pump ductless systems to the conventional, electric heat pump, or dual fuel heating system based on a preselected outdoor temperature (when paired with a 24V controlled third party thermostat). | Wi-fi/ Smart communication available when paired with qualifying third party 24V thermostats. | N/A | R410A | USA, Canada | 29880 | 3.81 | 2.3 | 35600 | 3.75 | 2.78 | 38320 | 3.8 | 2.96 | 31510 | 3.06 | 3.02 | 40650 | 3.01 | 3.96 | 38850 | 4.22 | 2.7 | 39500 | 4.08 | 2.84 | 39570 | 3.91 | 2.97 | 29330 | 3.98 | 2.16 | 29600 | 3.84 | 2.26 | 29930 | 3.71 | 2.36 | 27150 | 4.08 | 1.95 | 35200 | 5.61 | 1.84 | 35200 | 5.61 | 1.84
05/11/23 | Live | Carrier | ARCOAIRE | HORIZONTAL VS HP | Singlezone Ducted, Centrally Ducted | 212383013 |  | HRCU-A-CB | DLCURAH36ABK | Ducted Indoor Units | EA*4X36L17A* | *92ESN0601412A* |  |  |  | 9.5 | 15.2 | 8.1 | 7.15 | FALSE | FALSE | FALSE |  | 74 | 89 | 89 | TRUE | Integrated | 150 | 1.When the unit power is on/in heating mode,and if the outdoor temperature drops below 3oC for 30 seconds,after running for 25mins, the base pan heater will be actived for 5 minutes. 2. In defrost mode and the outdoor temperature lower 1oC for 10 seconds the base pan heater will be actived and will be 5 mins delay inactive after defrost. | Integrated 24V control allows the system to automatically switch from heating with the heat pump ductless systems to the conventional, electric heat pump, or dual fuel heating system based on a preselected outdoor temperature (when paired with a 24V controlled third party thermostat). | Wi-fi/ Smart communication available when paired with qualifying third party 24V thermostats. | N/A | R410A | USA, Canada | 29710 | 3.79 | 2.3 | 35400 | 3.73 | 2.78 | 38110 | 3.78 | 2.95 | 31350 | 3.08 | 2.98 | 40440 | 3.02 | 3.92 | 38850 | 4.28 | 2.66 | 39500 | 4.13 | 2.8 | 39570 | 3.97 | 2.92 | 29330 | 3.98 | 2.16 | 29600 | 3.84 | 2.26 | 29930 | 3.71 | 2.36 | 27310 | 4.15 | 1.93 | 35400 | 5.7 | 1.82 | 35400 | 5.7 | 1.82
05/11/23 | Live | Carrier | ARCOAIRE | HORIZONTAL VS HP | Singlezone Ducted, Centrally Ducted | 212383025 |  | HRCU-A-CB | DLCURAH36ABK | Ducted Indoor Units | EA*4X36L17A* | *92ESN0601714A* |  |  |  | 9.5 | 15.5 | 8 | 7.15 | FALSE | FALSE | FALSE |  | 75 | 90 | 90 | TRUE | Integrated | 150 | 1.When the unit power is on/in heating mode,and if the outdoor temperature drops below 3oC for 30 seconds,after running for 25mins, the base pan heater will be actived for 5 minutes. 2. In defrost mode and the outdoor temperature lower 1oC for 10 seconds the base pan heater will be actived and will be 5 mins delay inactive after defrost. | Integrated 24V control allows the system to automatically switch from heating with the heat pump ductless systems to the conventional, electric heat pump, or dual fuel heating system based on a preselected outdoor temperature (when paired with a 24V controlled third party thermostat). | Wi-fi/ Smart communication available when paired with qualifying third party 24V thermostats. | N/A | R410A | USA, Canada | 29370 | 3.75 | 2.3 | 35000 | 3.68 | 2.79 | 37670 | 3.74 | 2.95 | 31020 | 3.03 | 3 | 40010 | 2.97 | 3.95 | 38360 | 4.29 | 2.62 | 39000 | 4.14 | 2.76 | 39070 | 3.98 | 2.88 | 29130 | 3.99 | 2.14 | 29400 | 3.85 | 2.24 | 29730 | 3.72 | 2.34 | 27150 | 4.13 | 1.93 | 35200 | 5.67 | 1.82 | 35200 | 5.67 | 1.82
05/11/23 | Live | Carrier | ARCOAIRE | HORIZONTAL VS HP | Singlezone Ducted, Centrally Ducted | 212383037 |  | HRCU-A-CB | DLCURAH36ABK | Ducted Indoor Units | EA*4X36L17A* | *92ESN0801716A* |  |  |  | 9.5 | 16 | 8 | 7.15 | FALSE | FALSE | FALSE |  | 75 | 90 | 90 | TRUE | Integrated | 150 | 1.When the unit power is on/in heating mode,and if the outdoor temperature drops below 3oC for 30 seconds,after running for 25mins, the base pan heater will be actived for 5 minutes. 2. In defrost mode and the outdoor temperature lower 1oC for 10 seconds the base pan heater will be actived and will be 5 mins delay inactive after defrost. | Integrated 24V control allows the system to automatically switch from heating with the heat pump ductless systems to the conventional, electric heat pump, or dual fuel heating system based on a preselected outdoor temperature (when paired with a 24V controlled third party thermostat). | Wi-fi/ Smart communication available when paired with qualifying third party 24V thermostats. | N/A | R410A | USA, Canada | 29370 | 3.75 | 2.3 | 35000 | 3.68 | 2.79 | 37670 | 3.74 | 2.95 | 31020 | 3.01 | 3.02 | 40010 | 2.96 | 3.96 | 38360 | 4.29 | 2.62 | 39000 | 4.14 | 2.76 | 39070 | 3.98 | 2.88 | 29130 | 3.99 | 2.14 | 29400 | 3.85 | 2.24 | 29730 | 3.72 | 2.34 | 27150 | 4.13 | 1.93 | 35200 | 5.67 | 1.82 | 35200 | 5.67 | 1.82
05/11/23 | Live | Carrier | ARCOAIRE | HORIZONTAL VS HP | Singlezone Ducted, Centrally Ducted | 212383049 |  | HRCU-A-CB | DLCURAH36ABK | Ducted Indoor Units | EA*4X36L17A* | *95ESN0601714A* |  |  |  | 9.5 | 15.5 | 7.7 | 7.1 | FALSE | FALSE | FALSE |  | 75 | 90 | 90 | TRUE | Integrated | 150 | 1.When the unit power is on/in heating mode,and if the outdoor temperature drops below 3oC for 30 seconds,after running for 25mins, the base pan heater will be actived for 5 minutes. 2. In defrost mode and the outdoor temperature lower 1oC for 10 seconds the base pan heater will be actived and will be 5 mins delay inactive after defrost. | Integrated 24V control allows the system to automatically switch from heating with the heat pump ductless systems to the conventional, electric heat pump, or dual fuel heating system based on a preselected outdoor temperature (when paired with a 24V controlled third party thermostat). | Wi-fi/ Smart communication available when paired with qualifying third party 24V thermostats. | N/A | R410A | USA, Canada | 29040 | 3.7 | 2.3 | 34600 | 3.64 | 2.79 | 37240 | 3.69 | 2.96 | 30680 | 3.04 | 2.96 | 39580 | 2.98 | 3.89 | 38360 | 4.38 | 2.57 | 39000 | 4.23 | 2.7 | 39070 | 4.06 | 2.82 | 29330 | 4.06 | 2.12 | 29600 | 3.91 | 2.22 | 29930 | 3.78 | 2.32 | 27150 | 4.17 | 1.91 | 35200 | 5.73 | 1.8 | 35200 | 5.73 | 1.8
05/11/23 | Live | Carrier | ARCOAIRE | HORIZONTAL VS HP | Singlezone Ducted, Centrally Ducted | 212383061 |  | HRCU-A-CB | DLCURAH36ABK | Ducted Indoor Units | EA*4X36L17A* | *80ES(N,L)0701412A* |  |  |  | 9.5 | 15.5 | 8 | 7.1 | FALSE | FALSE | FALSE |  | 75 | 90 | 90 | TRUE | Integrated | 150 | 1.When the unit power is on/in heating mode,and if the outdoor temperature drops below 3oC for 30 seconds,after running for 25mins, the base pan heater will be actived for 5 minutes. 2. In defrost mode and the outdoor temperature lower 1oC for 10 seconds the base pan heater will be actived and will be 5 mins delay inactive after defrost. | Integrated 24V control allows the system to automatically switch from heating with the heat pump ductless systems to the conventional, electric heat pump, or dual fuel heating system based on a preselected outdoor temperature (when paired with a 24V controlled third party thermostat). | Wi-fi/ Smart communication available when paired with qualifying third party 24V thermostats. | N/A | R410A | USA, Canada | 29370 | 3.75 | 2.3 | 35000 | 3.68 | 2.79 | 37670 | 3.74 | 2.95 | 31020 | 3.05 | 2.98 | 40010 | 2.99 | 3.92 | 38360 | 4.29 | 2.62 | 39000 | 4.14 | 2.76 | 39070 | 3.98 | 2.88 | 29330 | 4.02 | 2.14 | 29600 | 3.87 | 2.24 | 29930 | 3.74 | 2.35 | 27150 | 4.17 | 1.91 | 35200 | 5.73 | 1.8 | 35200 | 5.73 | 1.8
05/11/23 | Live | Carrier | ARCOAIRE | HORIZONTAL VS HP | Singlezone Ducted, Centrally Ducted | 212383074 |  | HRCU-A-CB | DLCURAH36ABK | Ducted Indoor Units | EA*4X36L17A* | *80ESU0601716A |  |  |  | 9.5 | 15.5 | 8.1 | 7.2 | FALSE | FALSE | FALSE |  | 74 | 88 | 89 | TRUE | Integrated | 150 | 1.When the unit power is on/in heating mode,and if the outdoor temperature drops below 3oC for 30 seconds,after running for 25mins, the base pan heater will be actived for 5 minutes. 2. In defrost mode and the outdoor temperature lower 1oC for 10 seconds the base pan heater will be actived and will be 5 mins delay inactive after defrost. | Integrated 24V control allows the system to automatically switch from heating with the heat pump ductless systems to the conventional, electric heat pump, or dual fuel heating system based on a preselected outdoor temperature (when paired with a 24V controlled third party thermostat). | Wi-fi/ Smart communication available when paired with qualifying third party 24V thermostats. | N/A | R410A | USA, Canada | 29880 | 3.81 | 2.3 | 35600 | 3.75 | 2.78 | 38320 | 3.8 | 2.96 | 31510 | 3.04 | 3.04 | 40650 | 2.98 | 4 | 38850 | 4.19 | 2.72 | 39500 | 4.05 | 2.86 | 39570 | 3.89 | 2.98 | 29330 | 3.95 | 2.18 | 29600 | 3.8 | 2.28 | 29930 | 3.68 | 2.38 | 27150 | 4.08 | 1.95 | 35200 | 5.61 | 1.84 | 35200 | 5.61 | 1.84
05/11/23 | Live | Carrier | ARCOAIRE | HORIZONTAL VS HP | Singlezone Ducted, Centrally Ducted | 212383085 |  | HRCU-A-CB | DLCURAH36ABK | Ducted Indoor Units | EA*4X36L17A* | OMV098J12* |  |  |  | 9.5 | 15 | 7.7 | 7.1 | FALSE | FALSE | FALSE |  | 74 | 89 | 89 | TRUE | Integrated | 150 | 1.When the unit power is on/in heating mode,and if the outdoor temperature drops below 3oC for 30 seconds,after running for 25mins, the base pan heater will be actived for 5 minutes. 2. In defrost mode and the outdoor temperature lower 1oC for 10 seconds the base pan heater will be actived and will be 5 mins delay inactive after defrost. | Integrated 24V control allows the system to automatically switch from heating with the heat pump ductless systems to the conventional, electric heat pump, or dual fuel heating system based on a preselected outdoor temperature (when paired with a 24V controlled third party thermostat). | Wi-fi/ Smart communication available when paired with qualifying third party 24V thermostats. | N/A | R410A | USA, Canada | 29200 | 3.72 | 2.3 | 34800 | 3.66 | 2.79 | 37460 | 3.72 | 2.95 | 30850 | 3.08 | 2.94 | 39790 | 3.02 | 3.86 | 38850 | 4.37 | 2.61 | 39500 | 4.23 | 2.74 | 39570 | 4.06 | 2.86 | 29330 | 4.06 | 2.12 | 29600 | 3.91 | 2.22 | 29930 | 3.78 | 2.32 | 27310 | 4.2 | 1.91 | 35400 | 5.76 | 1.8 | 35400 | 5.76 | 1.8
05/11/23 | Live | Carrier | ARCOAIRE | HORIZONTAL VS HP | Singlezone Ducted, Centrally Ducted | 212383095 |  | HRCU-A-CB | DLCURAH36ABK | Ducted Indoor Units | EA*4X36L17A* | OLV098A12* |  |  |  | 9.5 | 14.5 | 7.7 | 7.1 | FALSE | FALSE | FALSE |  | 74 | 89 | 89 | TRUE | Integrated | 150 | 1.When the unit power is on/in heating mode,and if the outdoor temperature drops below 3oC for 30 seconds,after running for 25mins, the base pan heater will be actived for 5 minutes. 2. In defrost mode and the outdoor temperature lower 1oC for 10 seconds the base pan heater will be actived and will be 5 mins delay inactive after defrost. | Integrated 24V control allows the system to automatically switch from heating with the heat pump ductless systems to the conventional, electric heat pump, or dual fuel heating system based on a preselected outdoor temperature (when paired with a 24V controlled third party thermostat). | Wi-fi/ Smart communication available when paired with qualifying third party 24V thermostats. | N/A | R410A | USA, Canada | 29040 | 3.7 | 2.3 | 34600 | 3.64 | 2.79 | 37240 | 3.69 | 2.96 | 30680 | 3.08 | 2.92 | 39580 | 3.02 | 3.84 | 38850 | 4.4 | 2.59 | 39500 | 4.26 | 2.72 | 39570 | 4.09 | 2.84 | 29330 | 4.06 | 2.12 | 29600 | 3.91 | 2.22 | 29930 | 3.78 | 2.32 | 27310 | 4.2 | 1.91 | 35400 | 5.76 | 1.8 | 35400 | 5.76 | 1.8
05/11/23 | Live | Carrier | ARCOAIRE | HORIZONTAL VS HP | Singlezone Ducted, Centrally Ducted | 212383105 |  | HRCU-A-CB | DLCURAH36ABK | Ducted Indoor Units | EA*4X36L21A* | *96VSN0601714A* |  |  |  | 9.5 | 15.2 | 7.7 | 7.1 | FALSE | FALSE | FALSE |  | 75 | 90 | 90 | TRUE | Integrated | 150 | 1.When the unit power is on/in heating mode,and if the outdoor temperature drops below 3oC for 30 seconds,after running for 25mins, the base pan heater will be actived for 5 minutes. 2. In defrost mode and the outdoor temperature lower 1oC for 10 seconds the base pan heater will be actived and will be 5 mins delay inactive after defrost. | Integrated 24V control allows the system to automatically switch from heating with the heat pump ductless systems to the conventional, electric heat pump, or dual fuel heating system based on a preselected outdoor temperature (when paired with a 24V controlled third party thermostat). | Wi-fi/ Smart communication available when paired with qualifying third party 24V thermostats. | N/A | R410A | USA, Canada | 29200 | 3.72 | 2.3 | 34800 | 3.66 | 2.79 | 37460 | 3.72 | 2.95 | 30850 | 3.07 | 2.95 | 39790 | 3.01 | 3.87 | 38360 | 4.35 | 2.58 | 39000 | 4.2 | 2.72 | 39070 | 4.03 | 2.84 | 29330 | 4.06 | 2.12 | 29600 | 3.91 | 2.22 | 29930 | 3.78 | 2.32 | 27150 | 4.17 | 1.91 | 35200 | 5.73 | 1.8 | 35200 | 5.73 | 1.8
05/11/23 | Live | Carrier | ARCOAIRE | HORIZONTAL VS HP | Singlezone Ducted, Centrally Ducted | 212383115 |  | HRCU-A-CB | DLCURAH36ABK | Ducted Indoor Units | EA*4X36L21A* | *96VSN0802120A* |  |  |  | 9.5 | 16 | 8.1 | 7.15 | FALSE | FALSE | FALSE |  | 74 | 88 | 89 | TRUE | Integrated | 150 | 1.When the unit power is on/in heating mode,and if the outdoor temperature drops below 3oC for 30 seconds,after running for 25mins, the base pan heater will be actived for 5 minutes. 2. In defrost mode and the outdoor temperature lower 1oC for 10 seconds the base pan heater will be actived and will be 5 mins delay inactive after defrost. | Integrated 24V control allows the system to automatically switch from heating with the heat pump ductless systems to the conventional, electric heat pump, or dual fuel heating system based on a preselected outdoor temperature (when paired with a 24V controlled third party thermostat). | Wi-fi/ Smart communication available when paired with qualifying third party 24V thermostats. | N/A | R410A | USA, Canada | 29710 | 3.79 | 2.3 | 35400 | 3.73 | 2.78 | 38110 | 3.78 | 2.95 | 31180 | 3.02 | 3.03 | 40220 | 2.96 | 3.98 | 38850 | 4.28 | 2.66 | 39500 | 4.13 | 2.8 | 39570 | 3.97 | 2.92 | 29130 | 3.96 | 2.16 | 29400 | 3.81 | 2.26 | 29730 | 3.68 | 2.37 | 27150 | 4.13 | 1.93 | 35200 | 5.67 | 1.82 | 35200 | 5.67 | 1.82
05/11/23 | Live | Carrier | ARCOAIRE | HORIZONTAL VS HP | Singlezone Ducted, Centrally Ducted | 212383125 |  | HRCU-A-CB | DLCURAH36ABK | Ducted Indoor Units | EA*4X36L21A* | *96VSN1002120A* |  |  |  | 9.5 | 16 | 8.1 | 7.15 | FALSE | FALSE | FALSE |  | 75 | 90 | 90 | TRUE | Integrated | 150 | 1.When the unit power is on/in heating mode,and if the outdoor temperature drops below 3oC for 30 seconds,after running for 25mins, the base pan heater will be actived for 5 minutes. 2. In defrost mode and the outdoor temperature lower 1oC for 10 seconds the base pan heater will be actived and will be 5 mins delay inactive after defrost. | Integrated 24V control allows the system to automatically switch from heating with the heat pump ductless systems to the conventional, electric heat pump, or dual fuel heating system based on a preselected outdoor temperature (when paired with a 24V controlled third party thermostat). | Wi-fi/ Smart communication available when paired with qualifying third party 24V thermostats. | N/A | R410A | USA, Canada | 29540 | 3.77 | 2.3 | 35200 | 3.71 | 2.78 | 37890 | 3.76 | 2.95 | 31180 | 3.02 | 3.03 | 40220 | 2.96 | 3.98 | 38360 | 4.22 | 2.66 | 39000 | 4.08 | 2.8 | 39070 | 3.92 | 2.92 | 29130 | 3.96 | 2.16 | 29400 | 3.81 | 2.26 | 29730 | 3.68 | 2.37 | 27150 | 4.13 | 1.93 | 35200 | 5.67 | 1.82 | 35200 | 5.67 | 1.82
05/11/23 | Live | Carrier | ARCOAIRE | HORIZONTAL VS HP | Singlezone Ducted, Centrally Ducted | 212383135 |  | HRCU-A-CB | DLCURAH36ABK | Ducted Indoor Units | EA*4X36L21A* | *96VSN0801716A* |  |  |  | 9.5 | 15.5 | 8 | 7.1 | FALSE | FALSE | FALSE |  | 75 | 90 | 90 | TRUE | Integrated | 150 | 1.When the unit power is on/in heating mode,and if the outdoor temperature drops below 3oC for 30 seconds,after running for 25mins, the base pan heater will be actived for 5 minutes. 2. In defrost mode and the outdoor temperature lower 1oC for 10 seconds the base pan heater will be actived and will be 5 mins delay inactive after defrost. | Integrated 24V control allows the system to automatically switch from heating with the heat pump ductless systems to the conventional, electric heat pump, or dual fuel heating system based on a preselected outdoor temperature (when paired with a 24V controlled third party thermostat). | Wi-fi/ Smart communication available when paired with qualifying third party 24V thermostats. | N/A | R410A | USA, Canada | 29370 | 3.75 | 2.3 | 35000 | 3.68 | 2.79 | 37670 | 3.74 | 2.95 | 30850 | 3.02 | 2.99 | 39790 | 2.96 | 3.94 | 38360 | 4.32 | 2.6 | 39000 | 4.17 | 2.74 | 39070 | 4 | 2.86 | 29130 | 3.99 | 2.14 | 29400 | 3.85 | 2.24 | 29730 | 3.72 | 2.34 | 27150 | 4.17 | 1.91 | 35200 | 5.73 | 1.8 | 35200 | 5.73 | 1.8
05/11/23 | Live | Carrier | ARCOAIRE | HORIZONTAL VS HP | Singlezone Ducted, Centrally Ducted | 212383146 |  | HRCU-A-CB | DLCURAH36ABK | Ducted Indoor Units | EA*4X36L21A* | *80ES(N,L)0701716A* |  |  |  | 9.5 | 16 | 8 | 7.1 | FALSE | FALSE | FALSE |  | 75 | 90 | 90 | TRUE | Integrated | 150 | 1.When the unit power is on/in heating mode,and if the outdoor temperature drops below 3oC for 30 seconds,after running for 25mins, the base pan heater will be actived for 5 minutes. 2. In defrost mode and the outdoor temperature lower 1oC for 10 seconds the base pan heater will be actived and will be 5 mins delay inactive after defrost. | Integrated 24V control allows the system to automatically switch from heating with the heat pump ductless systems to the conventional, electric heat pump, or dual fuel heating system based on a preselected outdoor temperature (when paired with a 24V controlled third party thermostat). | Wi-fi/ Smart communication available when paired with qualifying third party 24V thermostats. | N/A | R410A | USA, Canada | 29370 | 3.75 | 2.3 | 35000 | 3.68 | 2.79 | 37670 | 3.74 | 2.95 | 30850 | 3.01 | 3 | 39790 | 2.95 | 3.95 | 38360 | 4.32 | 2.6 | 39000 | 4.17 | 2.74 | 39070 | 4 | 2.86 | 29130 | 3.99 | 2.14 | 29400 | 3.85 | 2.24 | 29730 | 3.72 | 2.34 | 27150 | 4.17 | 1.91 | 35200 | 5.73 | 1.8 | 35200 | 5.73 | 1.8
05/11/23 | Live | Carrier | ARCOAIRE | HORIZONTAL VS HP | Singlezone Ducted, Centrally Ducted | 212383157 |  | HRCU-A-CB | DLCURAH36ABK | Ducted Indoor Units | EA*4X36L21A* | *95ESU1002122A* |  |  |  | 9.5 | 15.2 | 8.1 | 7.25 | FALSE | FALSE | FALSE |  | 74 | 88 | 88 | TRUE | Integrated | 150 | 1.When the unit power is on/in heating mode,and if the outdoor temperature drops below 3oC for 30 seconds,after running for 25mins, the base pan heater will be actived for 5 minutes. 2. In defrost mode and the outdoor temperature lower 1oC for 10 seconds the base pan heater will be actived and will be 5 mins delay inactive after defrost. | Integrated 24V control allows the system to automatically switch from heating with the heat pump ductless systems to the conventional, electric heat pump, or dual fuel heating system based on a preselected outdoor temperature (when paired with a 24V controlled third party thermostat). | Wi-fi/ Smart communication available when paired with qualifying third party 24V thermostats. | N/A | R410A | USA, Canada | 30380 | 3.87 | 2.3 | 36200 | 3.81 | 2.78 | 38970 | 3.87 | 2.95 | 32340 | 3.12 | 3.04 | 41720 | 3.06 | 4 | 39340 | 4.1 | 2.81 | 40000 | 3.96 | 2.96 | 40070 | 3.8 | 3.09 | 29330 | 3.92 | 2.19 | 29600 | 3.77 | 2.3 | 29930 | 3.64 | 2.41 | 27310 | 4.06 | 1.97 | 35400 | 5.58 | 1.86 | 35400 | 5.58 | 1.86
05/11/23 | Live | Carrier | ARCOAIRE | HORIZONTAL VS HP | Singlezone Ducted, Centrally Ducted | 212383168 |  | HRCU-A-CB | DLCURAH36ABK | Ducted Indoor Units | EA*4X36L21A* | *95ESU0802120A* |  |  |  | 9.5 | 14.5 | 8.1 | 7.25 | FALSE | FALSE | FALSE |  | 74 | 88 | 89 | TRUE | Integrated | 150 | 1.When the unit power is on/in heating mode,and if the outdoor temperature drops below 3oC for 30 seconds,after running for 25mins, the base pan heater will be actived for 5 minutes. 2. In defrost mode and the outdoor temperature lower 1oC for 10 seconds the base pan heater will be actived and will be 5 mins delay inactive after defrost. | Integrated 24V control allows the system to automatically switch from heating with the heat pump ductless systems to the conventional, electric heat pump, or dual fuel heating system based on a preselected outdoor temperature (when paired with a 24V controlled third party thermostat). | Wi-fi/ Smart communication available when paired with qualifying third party 24V thermostats. | N/A | R410A | USA, Canada | 30550 | 3.9 | 2.3 | 36400 | 3.83 | 2.79 | 39180 | 3.89 | 2.95 | 32340 | 3.17 | 2.99 | 41720 | 3.11 | 3.93 | 39340 | 4.07 | 2.83 | 40000 | 3.93 | 2.98 | 40070 | 3.78 | 3.11 | 29530 | 3.94 | 2.2 | 29800 | 3.8 | 2.3 | 30130 | 3.67 | 2.41 | 27460 | 4.08 | 1.97 | 35600 | 5.61 | 1.86 | 35600 | 5.61 | 1.86
05/11/23 | Live | Carrier | ARCOAIRE | HORIZONTAL VS HP | Singlezone Ducted, Centrally Ducted | 212383179 |  | HRCU-A-CB | DLCURAH36ABK | Ducted Indoor Units | EA*4X36L21A* | *80VSL0701716A* |  |  |  | 9.5 | 15.5 | 8 | 7.1 | FALSE | FALSE | FALSE |  | 75 | 90 | 90 | TRUE | Integrated | 150 | 1.When the unit power is on/in heating mode,and if the outdoor temperature drops below 3oC for 30 seconds,after running for 25mins, the base pan heater will be actived for 5 minutes. 2. In defrost mode and the outdoor temperature lower 1oC for 10 seconds the base pan heater will be actived and will be 5 mins delay inactive after defrost. | Integrated 24V control allows the system to automatically switch from heating with the heat pump ductless systems to the conventional, electric heat pump, or dual fuel heating system based on a preselected outdoor temperature (when paired with a 24V controlled third party thermostat). | Wi-fi/ Smart communication available when paired with qualifying third party 24V thermostats. | N/A | R410A | USA, Canada | 29200 | 3.72 | 2.3 | 34800 | 3.66 | 2.79 | 37460 | 3.72 | 2.95 | 30850 | 3.02 | 2.99 | 39790 | 2.96 | 3.94 | 38360 | 4.32 | 2.6 | 39000 | 4.17 | 2.74 | 39070 | 4 | 2.86 | 29130 | 3.99 | 2.14 | 29400 | 3.85 | 2.24 | 29730 | 3.72 | 2.34 | 27150 | 4.17 | 1.91 | 35200 | 5.73 | 1.8 | 35200 | 5.73 | 1.8
05/11/23 | Live | Carrier | ARCOAIRE | HORIZONTAL VS HP | Singlezone Ducted, Centrally Ducted | 212383189 |  | HRCU-A-CB | DLCURAH36ABK | Ducted Indoor Units | EA*4X36L21A* | *80VSL0702120A* |  |  |  | 9.5 | 15.5 | 8 | 7.15 | FALSE | FALSE | FALSE |  | 75 | 90 | 90 | TRUE | Integrated | 150 | 1.When the unit power is on/in heating mode,and if the outdoor temperature drops below 3oC for 30 seconds,after running for 25mins, the base pan heater will be actived for 5 minutes. 2. In defrost mode and the outdoor temperature lower 1oC for 10 seconds the base pan heater will be actived and will be 5 mins delay inactive after defrost. | Integrated 24V control allows the system to automatically switch from heating with the heat pump ductless systems to the conventional, electric heat pump, or dual fuel heating system based on a preselected outdoor temperature (when paired with a 24V controlled third party thermostat). | Wi-fi/ Smart communication available when paired with qualifying third party 24V thermostats. | N/A | R410A | USA, Canada | 29540 | 3.77 | 2.3 | 35200 | 3.71 | 2.78 | 37890 | 3.76 | 2.95 | 31020 | 3.01 | 3.02 | 40010 | 2.96 | 3.96 | 38360 | 4.25 | 2.65 | 39000 | 4.11 | 2.78 | 39070 | 3.95 | 2.9 | 29130 | 3.99 | 2.14 | 29400 | 3.85 | 2.24 | 29730 | 3.72 | 2.34 | 27150 | 4.13 | 1.93 | 35200 | 5.67 | 1.82 | 35200 | 5.67 | 1.82
05/11/23 | Live | Carrier | ARCOAIRE | HORIZONTAL VS HP | Singlezone Ducted, Centrally Ducted | 212383199 |  | HRCU-A-CB | DLCURAH36ABK | Ducted Indoor Units | EA*4X36L21A* | *80VSL0902120A* |  |  |  | 9.5 | 16 | 8 | 7.1 | FALSE | FALSE | FALSE |  | 75 | 90 | 90 | TRUE | Integrated | 150 | 1.When the unit power is on/in heating mode,and if the outdoor temperature drops below 3oC for 30 seconds,after running for 25mins, the base pan heater will be actived for 5 minutes. 2. In defrost mode and the outdoor temperature lower 1oC for 10 seconds the base pan heater will be actived and will be 5 mins delay inactive after defrost. | Integrated 24V control allows the system to automatically switch from heating with the heat pump ductless systems to the conventional, electric heat pump, or dual fuel heating system based on a preselected outdoor temperature (when paired with a 24V controlled third party thermostat). | Wi-fi/ Smart communication available when paired with qualifying third party 24V thermostats. | N/A | R410A | USA, Canada | 29200 | 3.72 | 2.3 | 34800 | 3.66 | 2.79 | 37460 | 3.72 | 2.95 | 30850 | 3.01 | 3 | 39790 | 2.95 | 3.95 | 38360 | 4.35 | 2.58 | 39000 | 4.2 | 2.72 | 39070 | 4.03 | 2.84 | 29130 | 3.99 | 2.14 | 29400 | 3.85 | 2.24 | 29730 | 3.72 | 2.34 | 27150 | 4.17 | 1.91 | 35200 | 5.73 | 1.8 | 35200 | 5.73 | 1.8
05/11/23 | Live | Carrier | ARCOAIRE | HORIZONTAL VS HP | Singlezone Ducted, Centrally Ducted | 212383210 |  | HRCU-A-CB | DLCURAH36ABK | Ducted Indoor Units | EA*4X36L21A* | *95ESU1002120A* |  |  |  | 9.5 | 16 | 8.1 | 7.2 | FALSE | FALSE | FALSE |  | 74 | 88 | 89 | TRUE | Integrated | 150 | 1.When the unit power is on/in heating mode,and if the outdoor temperature drops below 3oC for 30 seconds,after running for 25mins, the base pan heater will be actived for 5 minutes. 2. In defrost mode and the outdoor temperature lower 1oC for 10 seconds the base pan heater will be actived and will be 5 mins delay inactive after defrost. | Integrated 24V control allows the system to automatically switch from heating with the heat pump ductless systems to the conventional, electric heat pump, or dual fuel heating system based on a preselected outdoor temperature (when paired with a 24V controlled third party thermostat). | Wi-fi/ Smart communication available when paired with qualifying third party 24V thermostats. | N/A | R410A | USA, Canada | 29710 | 3.79 | 2.3 | 35400 | 3.73 | 2.78 | 38110 | 3.78 | 2.95 | 31350 | 3.02 | 3.04 | 40440 | 2.97 | 3.99 | 38850 | 4.25 | 2.68 | 39500 | 4.11 | 2.82 | 39570 | 3.94 | 2.94 | 29130 | 3.96 | 2.16 | 29400 | 3.81 | 2.26 | 29730 | 3.68 | 2.37 | 27150 | 4.13 | 1.93 | 35200 | 5.67 | 1.82 | 35200 | 5.67 | 1.82
05/11/23 | Live | Carrier | ARCOAIRE | HORIZONTAL VS HP | Singlezone Ducted, Centrally Ducted | 212383222 |  | HRCU-A-CB | DLCURAH36ABK | Ducted Indoor Units | EA*4X36L21A* | *80VTL0902120A* |  |  |  | 9.5 | 16 | 8 | 7.1 | FALSE | FALSE | FALSE |  | 75 | 90 | 90 | TRUE | Integrated | 150 | 1.When the unit power is on/in heating mode,and if the outdoor temperature drops below 3oC for 30 seconds,after running for 25mins, the base pan heater will be actived for 5 minutes. 2. In defrost mode and the outdoor temperature lower 1oC for 10 seconds the base pan heater will be actived and will be 5 mins delay inactive after defrost. | Integrated 24V control allows the system to automatically switch from heating with the heat pump ductless systems to the conventional, electric heat pump, or dual fuel heating system based on a preselected outdoor temperature (when paired with a 24V controlled third party thermostat). | Wi-fi/ Smart communication available when paired with qualifying third party 24V thermostats. | N/A | R410A | USA, Canada | 29200 | 3.72 | 2.3 | 34800 | 3.66 | 2.79 | 37460 | 3.72 | 2.95 | 30850 | 3.01 | 3 | 39790 | 2.95 | 3.95 | 38360 | 4.35 | 2.58 | 39000 | 4.2 | 2.72 | 39070 | 4.03 | 2.84 | 29130 | 3.99 | 2.14 | 29400 | 3.85 | 2.24 | 29730 | 3.72 | 2.34 | 27150 | 4.17 | 1.91 | 35200 | 5.73 | 1.8 | 35200 | 5.73 | 1.8
05/11/23 | Live | Carrier | ARCOAIRE | HORIZONTAL VS HP | Singlezone Ducted, Centrally Ducted | 212383233 |  | HRCU-A-CB | DLCURAH36ABK | Ducted Indoor Units | EA*4X36L21A* | *95ESN0802120A* |  |  |  | 9.5 | 15.5 | 8.1 | 7.2 | FALSE | FALSE | FALSE |  | 74 | 89 | 89 | TRUE | Integrated | 150 | 1.When the unit power is on/in heating mode,and if the outdoor temperature drops below 3oC for 30 seconds,after running for 25mins, the base pan heater will be actived for 5 minutes. 2. In defrost mode and the outdoor temperature lower 1oC for 10 seconds the base pan heater will be actived and will be 5 mins delay inactive after defrost. | Integrated 24V control allows the system to automatically switch from heating with the heat pump ductless systems to the conventional, electric heat pump, or dual fuel heating system based on a preselected outdoor temperature (when paired with a 24V controlled third party thermostat). | Wi-fi/ Smart communication available when paired with qualifying third party 24V thermostats. | N/A | R410A | USA, Canada | 30040 | 3.83 | 2.3 | 35800 | 3.77 | 2.78 | 38540 | 3.82 | 2.96 | 31930 | 3.09 | 3.03 | 41180 | 3.03 | 3.98 | 38850 | 4.16 | 2.74 | 39500 | 4.02 | 2.88 | 39570 | 3.86 | 3 | 29330 | 3.95 | 2.18 | 29600 | 3.8 | 2.28 | 29930 | 3.68 | 2.38 | 27310 | 4.1 | 1.95 | 35400 | 5.64 | 1.84 | 35400 | 5.64 | 1.84
05/11/23 | Live | Carrier | ARCOAIRE | HORIZONTAL VS HP | Singlezone Ducted, Centrally Ducted | 212383245 |  | HRCU-A-CB | DLCURAH36ABK | Ducted Indoor Units | EA*4X36L21A* | *80VTL0701716A* |  |  |  | 9.5 | 16 | 8 | 7.15 | FALSE | FALSE | FALSE |  | 75 | 90 | 90 | TRUE | Integrated | 150 | 1.When the unit power is on/in heating mode,and if the outdoor temperature drops below 3oC for 30 seconds,after running for 25mins, the base pan heater will be actived for 5 minutes. 2. In defrost mode and the outdoor temperature lower 1oC for 10 seconds the base pan heater will be actived and will be 5 mins delay inactive after defrost. | Integrated 24V control allows the system to automatically switch from heating with the heat pump ductless systems to the conventional, electric heat pump, or dual fuel heating system based on a preselected outdoor temperature (when paired with a 24V controlled third party thermostat). | Wi-fi/ Smart communication available when paired with qualifying third party 24V thermostats. | N/A | R410A | USA, Canada | 29540 | 3.77 | 2.3 | 35200 | 3.71 | 2.78 | 37890 | 3.76 | 2.95 | 31020 | 3 | 3.03 | 40010 | 2.95 | 3.97 | 38360 | 4.29 | 2.62 | 39000 | 4.14 | 2.76 | 39070 | 3.98 | 2.88 | 29130 | 3.99 | 2.14 | 29400 | 3.85 | 2.24 | 29730 | 3.72 | 2.34 | 27150 | 4.13 | 1.93 | 35200 | 5.67 | 1.82 | 35200 | 5.67 | 1.82
05/11/23 | Live | Carrier | ARCOAIRE | HORIZONTAL VS HP | Singlezone Ducted, Centrally Ducted | 212383257 |  | HRCU-A-CB | DLCURAH36ABK | Ducted Indoor Units | EA*4X36L21A* | *96VTN0601714A* |  |  |  | 9.5 | 14.5 | 8 | 7.15 | FALSE | FALSE | FALSE |  | 74 | 89 | 89 | TRUE | Integrated | 150 | 1.When the unit power is on/in heating mode,and if the outdoor temperature drops below 3oC for 30 seconds,after running for 25mins, the base pan heater will be actived for 5 minutes. 2. In defrost mode and the outdoor temperature lower 1oC for 10 seconds the base pan heater will be actived and will be 5 mins delay inactive after defrost. | Integrated 24V control allows the system to automatically switch from heating with the heat pump ductless systems to the conventional, electric heat pump, or dual fuel heating system based on a preselected outdoor temperature (when paired with a 24V controlled third party thermostat). | Wi-fi/ Smart communication available when paired with qualifying third party 24V thermostats. | N/A | R410A | USA, Canada | 29540 | 3.77 | 2.3 | 35200 | 3.71 | 2.78 | 37890 | 3.76 | 2.95 | 31180 | 3.1 | 2.95 | 40220 | 3.04 | 3.88 | 38850 | 4.31 | 2.64 | 39500 | 4.16 | 2.78 | 39570 | 4 | 2.9 | 29330 | 4.02 | 2.14 | 29600 | 3.87 | 2.24 | 29930 | 3.74 | 2.35 | 27310 | 4.15 | 1.93 | 35400 | 5.7 | 1.82 | 35400 | 5.7 | 1.82
05/11/23 | Live | Carrier | ARCOAIRE | HORIZONTAL VS HP | Singlezone Ducted, Centrally Ducted | 212383268 |  | HRCU-A-CB | DLCURAH36ABK | Ducted Indoor Units | EA*4X36L21A* | *80VTL1102122A* |  |  |  | 10 | 15.5 | 8.1 | 7.25 | FALSE | FALSE | TRUE |  | 74 | 88 | 89 | TRUE | Integrated | 150 | 1.When the unit power is on/in heating mode,and if the outdoor temperature drops below 3oC for 30 seconds,after running for 25mins, the base pan heater will be actived for 5 minutes. 2. In defrost mode and the outdoor temperature lower 1oC for 10 seconds the base pan heater will be actived and will be 5 mins delay inactive after defrost. | Integrated 24V control allows the system to automatically switch from heating with the heat pump ductless systems to the conventional, electric heat pump, or dual fuel heating system based on a preselected outdoor temperature (when paired with a 24V controlled third party thermostat). | Wi-fi/ Smart communication available when paired with qualifying third party 24V thermostats. | N/A | R410A | USA, Canada | 30210 | 3.66 | 2.42 | 36000 | 3.6 | 2.93 | 38750 | 3.65 | 3.11 | 31930 | 3.07 | 3.05 | 41180 | 3.01 | 4.01 | 38850 | 4.13 | 2.76 | 39500 | 3.99 | 2.9 | 39570 | 3.83 | 3.03 | 29330 | 3.95 | 2.18 | 29600 | 3.8 | 2.28 | 29930 | 3.68 | 2.38 | 27150 | 4.08 | 1.95 | 35200 | 5.61 | 1.84 | 35200 | 5.61 | 1.84
05/11/23 | Live | Carrier | ARCOAIRE | HORIZONTAL VS HP | Singlezone Ducted, Centrally Ducted | 212383279 |  | HRCU-A-CB | DLCURAH36ABK | Ducted Indoor Units | EA*4X36L21A* | *80ES(N,L)0702116A* |  |  |  | 9.5 | 16 | 8 | 7.15 | FALSE | FALSE | FALSE |  | 75 | 90 | 90 | TRUE | Integrated | 150 | 1.When the unit power is on/in heating mode,and if the outdoor temperature drops below 3oC for 30 seconds,after running for 25mins, the base pan heater will be actived for 5 minutes. 2. In defrost mode and the outdoor temperature lower 1oC for 10 seconds the base pan heater will be actived and will be 5 mins delay inactive after defrost. | Integrated 24V control allows the system to automatically switch from heating with the heat pump ductless systems to the conventional, electric heat pump, or dual fuel heating system based on a preselected outdoor temperature (when paired with a 24V controlled third party thermostat). | Wi-fi/ Smart communication available when paired with qualifying third party 24V thermostats. | N/A | R410A | USA, Canada | 29370 | 3.75 | 2.3 | 35000 | 3.68 | 2.79 | 37670 | 3.74 | 2.95 | 30850 | 3 | 3.01 | 39790 | 2.94 | 3.97 | 38360 | 4.32 | 2.6 | 39000 | 4.17 | 2.74 | 39070 | 4 | 2.86 | 29130 | 3.99 | 2.14 | 29400 | 3.85 | 2.24 | 29730 | 3.72 | 2.34 | 27150 | 4.17 | 1.91 | 35200 | 5.73 | 1.8 | 35200 | 5.73 | 1.8
05/11/23 | Live | Carrier | ARCOAIRE | HORIZONTAL VS HP | Singlezone Ducted, Centrally Ducted | 212383292 |  | HRCU-A-CB | DLCURAH36ABK | Ducted Indoor Units | EA*4X36L21A* | *80ES(N,L)0901714A* |  |  |  | 9.5 | 15.5 | 8.1 | 7.2 | FALSE | FALSE | FALSE |  | 74 | 88 | 89 | TRUE | Integrated | 150 | 1.When the unit power is on/in heating mode,and if the outdoor temperature drops below 3oC for 30 seconds,after running for 25mins, the base pan heater will be actived for 5 minutes. 2. In defrost mode and the outdoor temperature lower 1oC for 10 seconds the base pan heater will be actived and will be 5 mins delay inactive after defrost. | Integrated 24V control allows the system to automatically switch from heating with the heat pump ductless systems to the conventional, electric heat pump, or dual fuel heating system based on a preselected outdoor temperature (when paired with a 24V controlled third party thermostat). | Wi-fi/ Smart communication available when paired with qualifying third party 24V thermostats. | N/A | R410A | USA, Canada | 29880 | 3.81 | 2.3 | 35600 | 3.75 | 2.78 | 38320 | 3.8 | 2.96 | 31510 | 3.04 | 3.04 | 40650 | 2.98 | 4 | 38850 | 4.19 | 2.72 | 39500 | 4.05 | 2.86 | 39570 | 3.89 | 2.98 | 29330 | 3.95 | 2.18 | 29600 | 3.8 | 2.28 | 29930 | 3.68 | 2.38 | 27150 | 4.08 | 1.95 | 35200 | 5.61 | 1.84 | 35200 | 5.61 | 1.84
05/11/23 | Live | Carrier | ARCOAIRE | HORIZONTAL VS HP | Singlezone Ducted, Centrally Ducted | 212383305 |  | HRCU-A-CB | DLCURAH36ABK | Ducted Indoor Units | EA*4X36L21A* | *80ES(N,L)0902116A* |  |  |  | 10 | 16 | 8.1 | 7.2 | FALSE | FALSE | TRUE |  | 74 | 88 | 89 | TRUE | Integrated | 150 | 1.When the unit power is on/in heating mode,and if the outdoor temperature drops below 3oC for 30 seconds,after running for 25mins, the base pan heater will be actived for 5 minutes. 2. In defrost mode and the outdoor temperature lower 1oC for 10 seconds the base pan heater will be actived and will be 5 mins delay inactive after defrost. | Integrated 24V control allows the system to automatically switch from heating with the heat pump ductless systems to the conventional, electric heat pump, or dual fuel heating system based on a preselected outdoor temperature (when paired with a 24V controlled third party thermostat). | Wi-fi/ Smart communication available when paired with qualifying third party 24V thermostats. | N/A | R410A | USA, Canada | 29880 | 3.62 | 2.42 | 35600 | 3.56 | 2.93 | 38320 | 3.61 | 3.11 | 31510 | 3.03 | 3.05 | 40650 | 2.97 | 4.01 | 38850 | 4.22 | 2.7 | 39500 | 4.08 | 2.84 | 39570 | 3.91 | 2.97 | 29130 | 3.96 | 2.16 | 29400 | 3.81 | 2.26 | 29730 | 3.68 | 2.37 | 27150 | 4.08 | 1.95 | 35200 | 5.61 | 1.84 | 35200 | 5.61 | 1.84
05/11/23 | Live | Carrier | ARCOAIRE | HORIZONTAL VS HP | Singlezone Ducted, Centrally Ducted | 212383318 |  | HRCU-A-CB | DLCURAH36ABK | Ducted Indoor Units | EA*4X36L21A* | *80ES(N,L)0902120A* |  |  |  | 10 | 16 | 8.1 | 7.2 | FALSE | FALSE | TRUE |  | 74 | 88 | 89 | TRUE | Integrated | 150 | 1.When the unit power is on/in heating mode,and if the outdoor temperature drops below 3oC for 30 seconds,after running for 25mins, the base pan heater will be actived for 5 minutes. 2. In defrost mode and the outdoor temperature lower 1oC for 10 seconds the base pan heater will be actived and will be 5 mins delay inactive after defrost. | Integrated 24V control allows the system to automatically switch from heating with the heat pump ductless systems to the conventional, electric heat pump, or dual fuel heating system based on a preselected outdoor temperature (when paired with a 24V controlled third party thermostat). | Wi-fi/ Smart communication available when paired with qualifying third party 24V thermostats. | N/A | R410A | USA, Canada | 29880 | 3.62 | 2.42 | 35600 | 3.56 | 2.93 | 38320 | 3.61 | 3.11 | 31510 | 3.03 | 3.05 | 40650 | 2.97 | 4.01 | 38850 | 4.19 | 2.72 | 39500 | 4.05 | 2.86 | 39570 | 3.89 | 2.98 | 29130 | 3.92 | 2.18 | 29400 | 3.78 | 2.28 | 29730 | 3.65 | 2.39 | 27150 | 4.08 | 1.95 | 35200 | 5.61 | 1.84 | 35200 | 5.61 | 1.84
05/11/23 | Live | Carrier | ARCOAIRE | HORIZONTAL VS HP | Singlezone Ducted, Centrally Ducted | 212383331 |  | HRCU-A-CB | DLCURAH36ABK | Ducted Indoor Units | EA*4X36L21A* | *92ESN0801716A* |  |  |  | 9.5 | 16 | 8.1 | 7.15 | FALSE | FALSE | FALSE |  | 75 | 90 | 90 | TRUE | Integrated | 150 | 1.When the unit power is on/in heating mode,and if the outdoor temperature drops below 3oC for 30 seconds,after running for 25mins, the base pan heater will be actived for 5 minutes. 2. In defrost mode and the outdoor temperature lower 1oC for 10 seconds the base pan heater will be actived and will be 5 mins delay inactive after defrost. | Integrated 24V control allows the system to automatically switch from heating with the heat pump ductless systems to the conventional, electric heat pump, or dual fuel heating system based on a preselected outdoor temperature (when paired with a 24V controlled third party thermostat). | Wi-fi/ Smart communication available when paired with qualifying third party 24V thermostats. | N/A | R410A | USA, Canada | 29540 | 3.77 | 2.3 | 35200 | 3.71 | 2.78 | 37890 | 3.76 | 2.95 | 31180 | 3.01 | 3.04 | 40220 | 2.95 | 4 | 38360 | 4.25 | 2.65 | 39000 | 4.11 | 2.78 | 39070 | 3.95 | 2.9 | 29130 | 3.96 | 2.16 | 29400 | 3.81 | 2.26 | 29730 | 3.68 | 2.37 | 27150 | 4.13 | 1.93 | 35200 | 5.67 | 1.82 | 35200 | 5.67 | 1.82
05/11/23 | Live | Carrier | ARCOAIRE | HORIZONTAL VS HP | Singlezone Ducted, Centrally Ducted | 212383343 |  | HRCU-A-CB | DLCURAH36ABK | Ducted Indoor Units | EA*4X36L21A* | *92ESN0802120A* |  |  |  | 9.5 | 16.5 | 8 | 7.15 | FALSE | FALSE | FALSE |  | 75 | 89 | 89 | TRUE | Integrated | 150 | 1.When the unit power is on/in heating mode,and if the outdoor temperature drops below 3oC for 30 seconds,after running for 25mins, the base pan heater will be actived for 5 minutes. 2. In defrost mode and the outdoor temperature lower 1oC for 10 seconds the base pan heater will be actived and will be 5 mins delay inactive after defrost. | Integrated 24V control allows the system to automatically switch from heating with the heat pump ductless systems to the conventional, electric heat pump, or dual fuel heating system based on a preselected outdoor temperature (when paired with a 24V controlled third party thermostat). | Wi-fi/ Smart communication available when paired with qualifying third party 24V thermostats. | N/A | R410A | USA, Canada | 29370 | 3.75 | 2.3 | 35000 | 3.68 | 2.79 | 37670 | 3.74 | 2.95 | 30850 | 2.97 | 3.04 | 39790 | 2.92 | 3.99 | 38360 | 4.32 | 2.6 | 39000 | 4.17 | 2.74 | 39070 | 4 | 2.86 | 29130 | 3.99 | 2.14 | 29400 | 3.85 | 2.24 | 29730 | 3.72 | 2.34 | 27000 | 4.15 | 1.91 | 35000 | 5.7 | 1.8 | 35000 | 5.7 | 1.8
05/11/23 | Live | Carrier | ARCOAIRE | HORIZONTAL VS HP | Singlezone Ducted, Centrally Ducted | 212383355 |  | HRCU-A-CB | DLCURAH36ABK | Ducted Indoor Units | EA*4X36L21A* | *92ESN1002120A* |  |  |  | 9.5 | 16.5 | 8 | 7.15 | FALSE | FALSE | FALSE |  | 75 | 90 | 90 | TRUE | Integrated | 150 | 1.When the unit power is on/in heating mode,and if the outdoor temperature drops below 3oC for 30 seconds,after running for 25mins, the base pan heater will be actived for 5 minutes. 2. In defrost mode and the outdoor temperature lower 1oC for 10 seconds the base pan heater will be actived and will be 5 mins delay inactive after defrost. | Integrated 24V control allows the system to automatically switch from heating with the heat pump ductless systems to the conventional, electric heat pump, or dual fuel heating system based on a preselected outdoor temperature (when paired with a 24V controlled third party thermostat). | Wi-fi/ Smart communication available when paired with qualifying third party 24V thermostats. | N/A | R410A | USA, Canada | 29370 | 3.75 | 2.3 | 35000 | 3.68 | 2.79 | 37670 | 3.74 | 2.95 | 30850 | 2.99 | 3.02 | 39790 | 2.93 | 3.98 | 38360 | 4.32 | 2.6 | 39000 | 4.17 | 2.74 | 39070 | 4 | 2.86 | 29130 | 3.99 | 2.14 | 29400 | 3.85 | 2.24 | 29730 | 3.72 | 2.34 | 27150 | 4.17 | 1.91 | 35200 | 5.73 | 1.8 | 35200 | 5.73 | 1.8
05/11/23 | Live | Carrier | ARCOAIRE | HORIZONTAL VS HP | Singlezone Ducted, Centrally Ducted | 212383367 |  | HRCU-A-CB | DLCURAH36ABK | Ducted Indoor Units | EA*4X36L21A* | *80ESU0802120A |  |  |  | 10 | 15.2 | 8.1 | 7.3 | FALSE | FALSE | TRUE |  | 74 | 88 | 88 | TRUE | Integrated | 150 | 1.When the unit power is on/in heating mode,and if the outdoor temperature drops below 3oC for 30 seconds,after running for 25mins, the base pan heater will be actived for 5 minutes. 2. In defrost mode and the outdoor temperature lower 1oC for 10 seconds the base pan heater will be actived and will be 5 mins delay inactive after defrost. | Integrated 24V control allows the system to automatically switch from heating with the heat pump ductless systems to the conventional, electric heat pump, or dual fuel heating system based on a preselected outdoor temperature (when paired with a 24V controlled third party thermostat). | Wi-fi/ Smart communication available when paired with qualifying third party 24V thermostats. | N/A | R410A | USA, Canada | 30720 | 3.72 | 2.42 | 36600 | 3.66 | 2.93 | 39400 | 3.71 | 3.11 | 32340 | 3.08 | 3.08 | 41720 | 3.03 | 4.04 | 39340 | 4.04 | 2.85 | 40000 | 3.91 | 3 | 40070 | 3.75 | 3.13 | 29330 | 3.88 | 2.22 | 29600 | 3.74 | 2.32 | 29930 | 3.61 | 2.43 | 27310 | 4.02 | 1.99 | 35400 | 5.52 | 1.88 | 35400 | 5.52 | 1.88
05/11/23 | Live | Carrier | ARCOAIRE | HORIZONTAL VS HP | Singlezone Ducted, Centrally Ducted | 212383379 |  | HRCU-A-CB | DLCURAH36ABK | Ducted Indoor Units | EA*4X36L21A* | *80ESU0601716A |  |  |  | 9.5 | 16.5 | 8 | 7.1 | FALSE | FALSE | FALSE |  | 75 | 90 | 90 | TRUE | Integrated | 150 | 1.When the unit power is on/in heating mode,and if the outdoor temperature drops below 3oC for 30 seconds,after running for 25mins, the base pan heater will be actived for 5 minutes. 2. In defrost mode and the outdoor temperature lower 1oC for 10 seconds the base pan heater will be actived and will be 5 mins delay inactive after defrost. | Integrated 24V control allows the system to automatically switch from heating with the heat pump ductless systems to the conventional, electric heat pump, or dual fuel heating system based on a preselected outdoor temperature (when paired with a 24V controlled third party thermostat). | Wi-fi/ Smart communication available when paired with qualifying third party 24V thermostats. | N/A | R410A | USA, Canada | 29200 | 3.72 | 2.3 | 34800 | 3.66 | 2.79 | 37460 | 3.72 | 2.95 | 30680 | 2.97 | 3.03 | 39580 | 2.91 | 3.99 | 38360 | 4.35 | 2.58 | 39000 | 4.2 | 2.72 | 39070 | 4.03 | 2.84 | 29130 | 3.99 | 2.14 | 29400 | 3.85 | 2.24 | 29730 | 3.72 | 2.34 | 27150 | 4.17 | 1.91 | 35200 | 5.73 | 1.8 | 35200 | 5.73 | 1.8
05/11/23 | Live | Carrier | ARCOAIRE | HORIZONTAL VS HP | Singlezone Ducted, Centrally Ducted | 212383391 |  | HRCU-A-CB | DLCURAH36ABK | Ducted Indoor Units | EA*4X37L17A* | *80ESU0601716A |  |  |  | 10 | 15.5 | 8.5 | 7.55 | FALSE | FALSE | TRUE |  | 73 | 88 | 88 | TRUE | Integrated | 150 | 1.When the unit power is on/in heating mode,and if the outdoor temperature drops below 3oC for 30 seconds,after running for 25mins, the base pan heater will be actived for 5 minutes. 2. In defrost mode and the outdoor temperature lower 1oC for 10 seconds the base pan heater will be actived and will be 5 mins delay inactive after defrost. | Integrated 24V control allows the system to automatically switch from heating with the heat pump ductless systems to the conventional, electric heat pump, or dual fuel heating system based on a preselected outdoor temperature (when paired with a 24V controlled third party thermostat). | Wi-fi/ Smart communication available when paired with qualifying third party 24V thermostats. | N/A | R410A | USA, Canada | 30720 | 3.72 | 2.42 | 36600 | 3.66 | 2.93 | 39400 | 3.71 | 3.11 | 32340 | 3.05 | 3.11 | 41720 | 2.99 | 4.09 | 38850 | 3.99 | 2.85 | 39500 | 3.86 | 3 | 39570 | 3.7 | 3.13 | 28930 | 3.64 | 2.33 | 29200 | 3.51 | 2.44 | 29530 | 3.39 | 2.55 | 27000 | 3.66 | 2.16 | 35000 | 5.03 | 2.04 | 35000 | 5.03 | 2.04
05/11/23 | Live | Carrier | ARCOAIRE | HORIZONTAL VS HP | Singlezone Ducted, Centrally Ducted | 212383403 |  | HRCU-A-CB | DLCURAH36ABK | Ducted Indoor Units | EA*4X37L21A* | *80ES(N,L)0701716A* |  |  |  | 10 | 15.5 | 8.5 | 7.6 | FALSE | FALSE | TRUE |  | 74 | 89 | 89 | TRUE | Integrated | 150 | 1.When the unit power is on/in heating mode,and if the outdoor temperature drops below 3oC for 30 seconds,after running for 25mins, the base pan heater will be actived for 5 minutes. 2. In defrost mode and the outdoor temperature lower 1oC for 10 seconds the base pan heater will be actived and will be 5 mins delay inactive after defrost. | Integrated 24V control allows the system to automatically switch from heating with the heat pump ductless systems to the conventional, electric heat pump, or dual fuel heating system based on a preselected outdoor temperature (when paired with a 24V controlled third party thermostat). | Wi-fi/ Smart communication available when paired with qualifying third party 24V thermostats. | N/A | R410A | USA, Canada | 30720 | 3.72 | 2.42 | 36600 | 3.66 | 2.93 | 39400 | 3.71 | 3.11 | 32340 | 3.04 | 3.12 | 41720 | 2.98 | 4.1 | 38360 | 3.92 | 2.87 | 39000 | 3.78 | 3.02 | 39070 | 3.63 | 3.15 | 28930 | 3.61 | 2.35 | 29200 | 3.48 | 2.46 | 29530 | 3.36 | 2.58 | 26840 | 3.53 | 2.23 | 34800 | 4.86 | 2.1 | 34800 | 4.86 | 2.1
05/11/23 | Live | Carrier | ARCOAIRE | HORIZONTAL VS HP | Singlezone Ducted, Centrally Ducted | 212383415 |  | HRCU-A-CB | DLCURAH36ABK | Ducted Indoor Units | EA*4X37L21A* | *95ESU0601716A* |  |  |  | 10 | 15.5 | 8.5 | 7.6 | FALSE | FALSE | TRUE |  | 74 | 89 | 89 | TRUE | Integrated | 150 | 1.When the unit power is on/in heating mode,and if the outdoor temperature drops below 3oC for 30 seconds,after running for 25mins, the base pan heater will be actived for 5 minutes. 2. In defrost mode and the outdoor temperature lower 1oC for 10 seconds the base pan heater will be actived and will be 5 mins delay inactive after defrost. | Integrated 24V control allows the system to automatically switch from heating with the heat pump ductless systems to the conventional, electric heat pump, or dual fuel heating system based on a preselected outdoor temperature (when paired with a 24V controlled third party thermostat). | Wi-fi/ Smart communication available when paired with qualifying third party 24V thermostats. | N/A | R410A | USA, Canada | 30880 | 3.74 | 2.42 | 36800 | 3.68 | 2.93 | 39610 | 3.73 | 3.11 | 32340 | 3.05 | 3.11 | 41720 | 2.99 | 4.09 | 38360 | 3.89 | 2.89 | 39000 | 3.76 | 3.04 | 39070 | 3.61 | 3.17 | 28930 | 3.58 | 2.37 | 29200 | 3.45 | 2.48 | 29530 | 3.33 | 2.6 | 26840 | 3.53 | 2.23 | 34800 | 4.86 | 2.1 | 34800 | 4.86 | 2.1
05/11/23 | Live | Carrier | ARCOAIRE | HORIZONTAL VS HP | Singlezone Ducted, Centrally Ducted | 212383427 |  | HRCU-A-CB | DLCURAH36ABK | Ducted Indoor Units | EA*4X37L21A* | *80VTL0902120A* |  |  |  | 10 | 16 | 8.5 | 7.55 | FALSE | FALSE | TRUE |  | 75 | 90 | 90 | TRUE | Integrated | 150 | 1.When the unit power is on/in heating mode,and if the outdoor temperature drops below 3oC for 30 seconds,after running for 25mins, the base pan heater will be actived for 5 minutes. 2. In defrost mode and the outdoor temperature lower 1oC for 10 seconds the base pan heater will be actived and will be 5 mins delay inactive after defrost. | Integrated 24V control allows the system to automatically switch from heating with the heat pump ductless systems to the conventional, electric heat pump, or dual fuel heating system based on a preselected outdoor temperature (when paired with a 24V controlled third party thermostat). | Wi-fi/ Smart communication available when paired with qualifying third party 24V thermostats. | N/A | R410A | USA, Canada | 30380 | 3.68 | 2.42 | 36200 | 3.62 | 2.93 | 38970 | 3.67 | 3.11 | 31930 | 3.01 | 3.11 | 41180 | 2.95 | 4.09 | 37870 | 3.97 | 2.8 | 38500 | 3.84 | 2.94 | 38570 | 3.68 | 3.07 | 28730 | 3.62 | 2.33 | 29000 | 3.48 | 2.44 | 29330 | 3.37 | 2.55 | 26840 | 3.6 | 2.19 | 34800 | 4.95 | 2.06 | 34800 | 4.95 | 2.06
05/11/23 | Live | Carrier | ARCOAIRE | HORIZONTAL VS HP | Singlezone Ducted, Centrally Ducted | 212383438 |  | HRCU-A-CB | DLCURAH36ABK | Ducted Indoor Units | EA*4X37L21A* | *92ESN1002120A* |  |  |  | 10 | 16 | 8.5 | 7.65 | FALSE | FALSE | TRUE |  | 74 | 89 | 89 | TRUE | Integrated | 150 | 1.When the unit power is on/in heating mode,and if the outdoor temperature drops below 3oC for 30 seconds,after running for 25mins, the base pan heater will be actived for 5 minutes. 2. In defrost mode and the outdoor temperature lower 1oC for 10 seconds the base pan heater will be actived and will be 5 mins delay inactive after defrost. | Integrated 24V control allows the system to automatically switch from heating with the heat pump ductless systems to the conventional, electric heat pump, or dual fuel heating system based on a preselected outdoor temperature (when paired with a 24V controlled third party thermostat). | Wi-fi/ Smart communication available when paired with qualifying third party 24V thermostats. | N/A | R410A | USA, Canada | 31220 | 3.78 | 2.42 | 37200 | 3.72 | 2.93 | 40040 | 3.77 | 3.11 | 32760 | 3.03 | 3.17 | 42250 | 2.97 | 4.17 | 38360 | 3.79 | 2.97 | 39000 | 3.66 | 3.12 | 39070 | 3.52 | 3.25 | 28930 | 3.55 | 2.39 | 29200 | 3.42 | 2.5 | 29530 | 3.31 | 2.61 | 26840 | 3.5 | 2.25 | 34800 | 4.81 | 2.12 | 34800 | 4.81 | 2.12
05/11/23 | Live | Carrier | ARCOAIRE | HORIZONTAL VS HP | Singlezone Ducted, Centrally Ducted | 212383449 |  | HRCU-A-CB | DLCURAH36ABK | Ducted Indoor Units | EA*4X42L21A* | OLV112A16A |  |  |  | 9.5 | 15.2 | 8.1 | 7.25 | FALSE | FALSE | FALSE |  | 74 | 88 | 89 | TRUE | Integrated | 150 | 1.When the unit power is on/in heating mode,and if the outdoor temperature drops below 3oC for 30 seconds,after running for 25mins, the base pan heater will be actived for 5 minutes. 2. In defrost mode and the outdoor temperature lower 1oC for 10 seconds the base pan heater will be actived and will be 5 mins delay inactive after defrost. | Integrated 24V control allows the system to automatically switch from heating with the heat pump ductless systems to the conventional, electric heat pump, or dual fuel heating system based on a preselected outdoor temperature (when paired with a 24V controlled third party thermostat). | Wi-fi/ Smart communication available when paired with qualifying third party 24V thermostats. | N/A | R410A | USA, Canada | 29710 | 3.79 | 2.3 | 35400 | 3.73 | 2.78 | 38110 | 3.78 | 2.95 | 31350 | 3.07 | 2.99 | 40440 | 3.01 | 3.94 | 38850 | 4.25 | 2.68 | 39500 | 4.11 | 2.82 | 39570 | 3.94 | 2.94 | 29130 | 3.89 | 2.19 | 29400 | 3.75 | 2.3 | 29730 | 3.62 | 2.41 | 27150 | 3.99 | 1.99 | 35200 | 5.49 | 1.88 | 35200 | 5.49 | 1.88
05/11/23 | Live | Carrier | ARCOAIRE | HORIZONTAL VS HP | Singlezone Ducted, Centrally Ducted | 212383460 |  | HRCU-A-CB | DLCURAH36ABK | Ducted Indoor Units | EA*4X43L21A* | *80ES(N,L)0701716A* |  |  |  | 10 | 15.5 | 8.5 | 7.6 | FALSE | FALSE | TRUE |  | 74 | 89 | 89 | TRUE | Integrated | 150 | 1.When the unit power is on/in heating mode,and if the outdoor temperature drops below 3oC for 30 seconds,after running for 25mins, the base pan heater will be actived for 5 minutes. 2. In defrost mode and the outdoor temperature lower 1oC for 10 seconds the base pan heater will be actived and will be 5 mins delay inactive after defrost. | Integrated 24V control allows the system to automatically switch from heating with the heat pump ductless systems to the conventional, electric heat pump, or dual fuel heating system based on a preselected outdoor temperature (when paired with a 24V controlled third party thermostat). | Wi-fi/ Smart communication available when paired with qualifying third party 24V thermostats. | N/A | R410A | USA, Canada | 30880 | 3.74 | 2.42 | 36800 | 3.68 | 2.93 | 39610 | 3.73 | 3.11 | 32340 | 3.04 | 3.12 | 41720 | 2.98 | 4.1 | 38360 | 3.89 | 2.89 | 39000 | 3.76 | 3.04 | 39070 | 3.61 | 3.17 | 28930 | 3.58 | 2.37 | 29200 | 3.45 | 2.48 | 29530 | 3.33 | 2.6 | 26840 | 3.53 | 2.23 | 34800 | 4.86 | 2.1 | 34800 | 4.86 | 2.1
05/11/23 | Live | Carrier | ARCOAIRE | HORIZONTAL VS HP | Singlezone Ducted, Centrally Ducted | 212383472 |  | HRCU-A-CB | DLCURAH36ABK | Ducted Indoor Units | EA*4X43L21A* | *92ESN0801716A* |  |  |  | 10 | 16 | 8.5 | 7.6 | FALSE | FALSE | TRUE |  | 75 | 90 | 90 | TRUE | Integrated | 150 | 1.When the unit power is on/in heating mode,and if the outdoor temperature drops below 3oC for 30 seconds,after running for 25mins, the base pan heater will be actived for 5 minutes. 2. In defrost mode and the outdoor temperature lower 1oC for 10 seconds the base pan heater will be actived and will be 5 mins delay inactive after defrost. | Integrated 24V control allows the system to automatically switch from heating with the heat pump ductless systems to the conventional, electric heat pump, or dual fuel heating system based on a preselected outdoor temperature (when paired with a 24V controlled third party thermostat). | Wi-fi/ Smart communication available when paired with qualifying third party 24V thermostats. | N/A | R410A | USA, Canada | 30550 | 3.7 | 2.42 | 36400 | 3.64 | 2.93 | 39180 | 3.69 | 3.11 | 31930 | 2.99 | 3.13 | 41180 | 2.93 | 4.12 | 37870 | 3.92 | 2.83 | 38500 | 3.79 | 2.98 | 38570 | 3.63 | 3.11 | 28730 | 3.59 | 2.35 | 29000 | 3.46 | 2.46 | 29330 | 3.34 | 2.57 | 26840 | 3.57 | 2.2 | 34800 | 4.9 | 2.08 | 34800 | 4.9 | 2.08
05/11/23 | Live | Carrier | ARCOAIRE | HORIZONTAL VS HP | Singlezone Ducted, Centrally Ducted | 212383484 |  | HRCU-A-CB | DLCURAH36ABK | Ducted Indoor Units | EA*4X48L21A* | *80ES(N,L)0701716A* |  |  |  | 10 | 16 | 8.5 | 7.5 | FALSE | FALSE | TRUE |  | 76 | 91 | 91 | TRUE | Integrated | 150 | 1.When the unit power is on/in heating mode,and if the outdoor temperature drops below 3oC for 30 seconds,after running for 25mins, the base pan heater will be actived for 5 minutes. 2. In defrost mode and the outdoor temperature lower 1oC for 10 seconds the base pan heater will be actived and will be 5 mins delay inactive after defrost. | Integrated 24V control allows the system to automatically switch from heating with the heat pump ductless systems to the conventional, electric heat pump, or dual fuel heating system based on a preselected outdoor temperature (when paired with a 24V controlled third party thermostat). | Wi-fi/ Smart communication available when paired with qualifying third party 24V thermostats. | N/A | R410A | USA, Canada | 29880 | 3.62 | 2.42 | 35600 | 3.56 | 2.93 | 38320 | 3.61 | 3.11 | 31510 | 3.01 | 3.07 | 40650 | 2.96 | 4.02 | 37180 | 3.95 | 2.76 | 37800 | 3.82 | 2.9 | 37870 | 3.67 | 3.02 | 28730 | 3.65 | 2.31 | 29000 | 3.51 | 2.42 | 29330 | 3.39 | 2.54 | 26690 | 3.62 | 2.16 | 34600 | 4.97 | 2.04 | 34600 | 4.97 | 2.04
05/11/23 | Live | Carrier | ARCOAIRE | HORIZONTAL VS HP | Singlezone Ducted, Centrally Ducted | 212383526 |  | HRCU-A-CB | DLCURAH36ABK | Ducted Indoor Units | EN(A,D,W)4X36L17** | *80ES(N,L)0701716A* |  |  |  | 10 | 15.2 | 7.7 | 7.05 | FALSE | FALSE | FALSE |  | 74 | 89 | 89 | TRUE | Integrated | 150 | 1.When the unit power is on/in heating mode,and if the outdoor temperature drops below 3oC for 30 seconds,after running for 25mins, the base pan heater will be actived for 5 minutes. 2. In defrost mode and the outdoor temperature lower 1oC for 10 seconds the base pan heater will be actived and will be 5 mins delay inactive after defrost. | Integrated 24V control allows the system to automatically switch from heating with the heat pump ductless systems to the conventional, electric heat pump, or dual fuel heating system based on a preselected outdoor temperature (when paired with a 24V controlled third party thermostat). | Wi-fi/ Smart communication available when paired with qualifying third party 24V thermostats. | N/A | R410A | USA, Canada | 29540 | 3.58 | 2.42 | 35200 | 3.52 | 2.93 | 37890 | 3.57 | 3.11 | 31180 | 3.06 | 2.99 | 40220 | 3.01 | 3.92 | 38850 | 4.34 | 2.62 | 39500 | 4.19 | 2.76 | 39570 | 4.03 | 2.88 | 29330 | 4.06 | 2.12 | 29600 | 3.91 | 2.22 | 29930 | 3.78 | 2.32 | 27310 | 4.29 | 1.87 | 35400 | 5.89 | 1.76 | 35400 | 5.89 | 1.76
05/11/23 | Live | Carrier | ARCOAIRE | HORIZONTAL VS HP | Singlezone Ducted, Centrally Ducted | 212383547 |  | HRCU-A-CB | DLCURAH36ABK | Ducted Indoor Units | EN(A,D,W)4X36L17** | *80VSL0701716A* |  |  |  | 9.5 | 15 | 7.7 | 7.05 | FALSE | FALSE | FALSE |  | 74 | 89 | 89 | TRUE | Integrated | 150 | 1.When the unit power is on/in heating mode,and if the outdoor temperature drops below 3oC for 30 seconds,after running for 25mins, the base pan heater will be actived for 5 minutes. 2. In defrost mode and the outdoor temperature lower 1oC for 10 seconds the base pan heater will be actived and will be 5 mins delay inactive after defrost. | Integrated 24V control allows the system to automatically switch from heating with the heat pump ductless systems to the conventional, electric heat pump, or dual fuel heating system based on a preselected outdoor temperature (when paired with a 24V controlled third party thermostat). | Wi-fi/ Smart communication available when paired with qualifying third party 24V thermostats. | N/A | R410A | USA, Canada | 29370 | 3.75 | 2.3 | 35000 | 3.68 | 2.79 | 37670 | 3.74 | 2.95 | 31020 | 3.07 | 2.96 | 40010 | 3.02 | 3.88 | 38850 | 4.34 | 2.62 | 39500 | 4.19 | 2.76 | 39570 | 4.03 | 2.88 | 29330 | 4.09 | 2.1 | 29600 | 3.94 | 2.2 | 29930 | 3.81 | 2.3 | 27310 | 4.29 | 1.87 | 35400 | 5.89 | 1.76 | 35400 | 5.89 | 1.76
05/11/23 | Live | Carrier | ARCOAIRE | HORIZONTAL VS HP | Singlezone Ducted, Centrally Ducted | 212383587 |  | HRCU-A-CB | DLCURAH36ABK | Ducted Indoor Units | EN(A,D,W)4X36L17** | *80VTL0701716A* |  |  |  | 10 | 15.5 | 7.7 | 7.05 | FALSE | FALSE | FALSE |  | 75 | 90 | 90 | TRUE | Integrated | 150 | 1.When the unit power is on/in heating mode,and if the outdoor temperature drops below 3oC for 30 seconds,after running for 25mins, the base pan heater will be actived for 5 minutes. 2. In defrost mode and the outdoor temperature lower 1oC for 10 seconds the base pan heater will be actived and will be 5 mins delay inactive after defrost. | Integrated 24V control allows the system to automatically switch from heating with the heat pump ductless systems to the conventional, electric heat pump, or dual fuel heating system based on a preselected outdoor temperature (when paired with a 24V controlled third party thermostat). | Wi-fi/ Smart communication available when paired with qualifying third party 24V thermostats. | N/A | R410A | USA, Canada | 29200 | 3.54 | 2.42 | 34800 | 3.48 | 2.93 | 37460 | 3.53 | 3.11 | 30850 | 3.02 | 2.99 | 39790 | 2.96 | 3.94 | 38360 | 4.35 | 2.58 | 39000 | 4.2 | 2.72 | 39070 | 4.03 | 2.84 | 29330 | 4.09 | 2.1 | 29600 | 3.94 | 2.2 | 29930 | 3.81 | 2.3 | 27150 | 4.27 | 1.86 | 35200 | 5.86 | 1.76 | 35200 | 5.86 | 1.76
05/11/23 | Live | Carrier | ARCOAIRE | HORIZONTAL VS HP | Singlezone Ducted, Centrally Ducted | 212383636 |  | HRCU-A-CB | DLCURAH36ABK | Ducted Indoor Units | EN(A,D,W)4X36L17** | *80ES(N,L)0901714A* |  |  |  | 10 | 15.2 | 7.7 | 7.1 | FALSE | FALSE | FALSE |  | 74 | 89 | 89 | TRUE | Integrated | 150 | 1.When the unit power is on/in heating mode,and if the outdoor temperature drops below 3oC for 30 seconds,after running for 25mins, the base pan heater will be actived for 5 minutes. 2. In defrost mode and the outdoor temperature lower 1oC for 10 seconds the base pan heater will be actived and will be 5 mins delay inactive after defrost. | Integrated 24V control allows the system to automatically switch from heating with the heat pump ductless systems to the conventional, electric heat pump, or dual fuel heating system based on a preselected outdoor temperature (when paired with a 24V controlled third party thermostat). | Wi-fi/ Smart communication available when paired with qualifying third party 24V thermostats. | N/A | R410A | USA, Canada | 29710 | 3.6 | 2.42 | 35400 | 3.54 | 2.93 | 38110 | 3.59 | 3.11 | 31350 | 3.07 | 2.99 | 40440 | 3.01 | 3.94 | 38850 | 4.28 | 2.66 | 39500 | 4.13 | 2.8 | 39570 | 3.97 | 2.92 | 29330 | 4.06 | 2.12 | 29600 | 3.91 | 2.22 | 29930 | 3.78 | 2.32 | 27310 | 4.24 | 1.89 | 35400 | 5.83 | 1.78 | 35400 | 5.83 | 1.78
05/11/23 | Live | Carrier | ARCOAIRE | HORIZONTAL VS HP | Singlezone Ducted, Centrally Ducted | 212383649 |  | HRCU-A-CB | DLCURAH36ABK | Ducted Indoor Units | EN(A,D,W)4X36L17** | *92ESN0601412A* |  |  |  | 9.5 | 15 | 7.7 | 7.05 | FALSE | FALSE | FALSE |  | 74 | 89 | 89 | TRUE | Integrated | 150 | 1.When the unit power is on/in heating mode,and if the outdoor temperature drops below 3oC for 30 seconds,after running for 25mins, the base pan heater will be actived for 5 minutes. 2. In defrost mode and the outdoor temperature lower 1oC for 10 seconds the base pan heater will be actived and will be 5 mins delay inactive after defrost. | Integrated 24V control allows the system to automatically switch from heating with the heat pump ductless systems to the conventional, electric heat pump, or dual fuel heating system based on a preselected outdoor temperature (when paired with a 24V controlled third party thermostat). | Wi-fi/ Smart communication available when paired with qualifying third party 24V thermostats. | N/A | R410A | USA, Canada | 29540 | 3.77 | 2.3 | 35200 | 3.71 | 2.78 | 37890 | 3.76 | 2.95 | 31180 | 3.09 | 2.96 | 40220 | 3.03 | 3.89 | 38850 | 4.31 | 2.64 | 39500 | 4.16 | 2.78 | 39570 | 4 | 2.9 | 29330 | 4.06 | 2.12 | 29600 | 3.91 | 2.22 | 29930 | 3.78 | 2.32 | 27310 | 4.29 | 1.87 | 35400 | 5.89 | 1.76 | 35400 | 5.89 | 1.76
05/11/23 | Live | Carrier | ARCOAIRE | HORIZONTAL VS HP | Singlezone Ducted, Centrally Ducted | 212383661 |  | HRCU-A-CB | DLCURAH36ABK | Ducted Indoor Units | EN(A,D,W)4X36L17** | *92ESN0601714A* |  |  |  | 10 | 15.5 | 7.7 | 7.05 | FALSE | FALSE | FALSE |  | 74 | 89 | 89 | TRUE | Integrated | 150 | 1.When the unit power is on/in heating mode,and if the outdoor temperature drops below 3oC for 30 seconds,after running for 25mins, the base pan heater will be actived for 5 minutes. 2. In defrost mode and the outdoor temperature lower 1oC for 10 seconds the base pan heater will be actived and will be 5 mins delay inactive after defrost. | Integrated 24V control allows the system to automatically switch from heating with the heat pump ductless systems to the conventional, electric heat pump, or dual fuel heating system based on a preselected outdoor temperature (when paired with a 24V controlled third party thermostat). | Wi-fi/ Smart communication available when paired with qualifying third party 24V thermostats. | N/A | R410A | USA, Canada | 29200 | 3.54 | 2.42 | 34800 | 3.48 | 2.93 | 37460 | 3.53 | 3.11 | 30850 | 3.02 | 2.99 | 39790 | 2.96 | 3.94 | 38850 | 4.37 | 2.61 | 39500 | 4.23 | 2.74 | 39570 | 4.06 | 2.86 | 29330 | 4.09 | 2.1 | 29600 | 3.94 | 2.2 | 29930 | 3.81 | 2.3 | 27310 | 4.29 | 1.87 | 35400 | 5.89 | 1.76 | 35400 | 5.89 | 1.76
05/11/23 | Live | Carrier | ARCOAIRE | HORIZONTAL VS HP | Singlezone Ducted, Centrally Ducted | 212383673 |  | HRCU-A-CB | DLCURAH36ABK | Ducted Indoor Units | EN(A,D,W)4X36L17** | *92ESN0801716A* |  |  |  | 10 | 15.5 | 7.7 | 7.05 | FALSE | FALSE | FALSE |  | 75 | 90 | 90 | TRUE | Integrated | 150 | 1.When the unit power is on/in heating mode,and if the outdoor temperature drops below 3oC for 30 seconds,after running for 25mins, the base pan heater will be actived for 5 minutes. 2. In defrost mode and the outdoor temperature lower 1oC for 10 seconds the base pan heater will be actived and will be 5 mins delay inactive after defrost. | Integrated 24V control allows the system to automatically switch from heating with the heat pump ductless systems to the conventional, electric heat pump, or dual fuel heating system based on a preselected outdoor temperature (when paired with a 24V controlled third party thermostat). | Wi-fi/ Smart communication available when paired with qualifying third party 24V thermostats. | N/A | R410A | USA, Canada | 29200 | 3.54 | 2.42 | 34800 | 3.48 | 2.93 | 37460 | 3.53 | 3.11 | 30850 | 3.02 | 2.99 | 39790 | 2.96 | 3.94 | 38360 | 4.35 | 2.58 | 39000 | 4.2 | 2.72 | 39070 | 4.03 | 2.84 | 29330 | 4.09 | 2.1 | 29600 | 3.94 | 2.2 | 29930 | 3.81 | 2.3 | 27150 | 4.27 | 1.86 | 35200 | 5.86 | 1.76 | 35200 | 5.86 | 1.76
05/11/23 | Live | Carrier | ARCOAIRE | HORIZONTAL VS HP | Singlezone Ducted, Centrally Ducted | 212383698 |  | HRCU-A-CB | DLCURAH36ABK | Ducted Indoor Units | EN(A,D,W)4X36L17** | *80ESU0601716A |  |  |  | 10 | 15.5 | 7.7 | 7.1 | FALSE | FALSE | FALSE |  | 74 | 89 | 89 | TRUE | Integrated | 150 | 1.When the unit power is on/in heating mode,and if the outdoor temperature drops below 3oC for 30 seconds,after running for 25mins, the base pan heater will be actived for 5 minutes. 2. In defrost mode and the outdoor temperature lower 1oC for 10 seconds the base pan heater will be actived and will be 5 mins delay inactive after defrost. | Integrated 24V control allows the system to automatically switch from heating with the heat pump ductless systems to the conventional, electric heat pump, or dual fuel heating system based on a preselected outdoor temperature (when paired with a 24V controlled third party thermostat). | Wi-fi/ Smart communication available when paired with qualifying third party 24V thermostats. | N/A | R410A | USA, Canada | 29710 | 3.6 | 2.42 | 35400 | 3.54 | 2.93 | 38110 | 3.59 | 3.11 | 31350 | 3.05 | 3.01 | 40440 | 2.99 | 3.96 | 38850 | 4.25 | 2.68 | 39500 | 4.11 | 2.82 | 39570 | 3.94 | 2.94 | 29330 | 4.02 | 2.14 | 29600 | 3.87 | 2.24 | 29930 | 3.74 | 2.35 | 27310 | 4.24 | 1.89 | 35400 | 5.83 | 1.78 | 35400 | 5.83 | 1.78
05/11/23 | Live | Carrier | ARCOAIRE | HORIZONTAL VS HP | Singlezone Ducted, Centrally Ducted | 212383749 |  | HRCU-A-CB | DLCURAH36ABK | Ducted Indoor Units | EN(A,D)4X36L21** | *96VSN0802120A* |  |  |  | 10 | 15.5 | 7.7 | 7.05 | FALSE | FALSE | FALSE |  | 74 | 89 | 89 | TRUE | Integrated | 150 | 1.When the unit power is on/in heating mode,and if the outdoor temperature drops below 3oC for 30 seconds,after running for 25mins, the base pan heater will be actived for 5 minutes. 2. In defrost mode and the outdoor temperature lower 1oC for 10 seconds the base pan heater will be actived and will be 5 mins delay inactive after defrost. | Integrated 24V control allows the system to automatically switch from heating with the heat pump ductless systems to the conventional, electric heat pump, or dual fuel heating system based on a preselected outdoor temperature (when paired with a 24V controlled third party thermostat). | Wi-fi/ Smart communication available when paired with qualifying third party 24V thermostats. | N/A | R410A | USA, Canada | 29370 | 3.56 | 2.42 | 35000 | 3.5 | 2.93 | 37670 | 3.55 | 3.11 | 31020 | 3.04 | 2.99 | 40010 | 2.98 | 3.93 | 38850 | 4.37 | 2.61 | 39500 | 4.23 | 2.74 | 39570 | 4.06 | 2.86 | 29330 | 4.09 | 2.1 | 29600 | 3.94 | 2.2 | 29930 | 3.81 | 2.3 | 27310 | 4.29 | 1.87 | 35400 | 5.89 | 1.76 | 35400 | 5.89 | 1.76
05/11/23 | Live | Carrier | ARCOAIRE | HORIZONTAL VS HP | Singlezone Ducted, Centrally Ducted | 212383759 |  | HRCU-A-CB | DLCURAH36ABK | Ducted Indoor Units | EN(A,D)4X36L21** | *96VSN1002120A* |  |  |  | 10 | 15.5 | 7.7 | 7.05 | FALSE | FALSE | FALSE |  | 74 | 89 | 89 | TRUE | Integrated | 150 | 1.When the unit power is on/in heating mode,and if the outdoor temperature drops below 3oC for 30 seconds,after running for 25mins, the base pan heater will be actived for 5 minutes. 2. In defrost mode and the outdoor temperature lower 1oC for 10 seconds the base pan heater will be actived and will be 5 mins delay inactive after defrost. | Integrated 24V control allows the system to automatically switch from heating with the heat pump ductless systems to the conventional, electric heat pump, or dual fuel heating system based on a preselected outdoor temperature (when paired with a 24V controlled third party thermostat). | Wi-fi/ Smart communication available when paired with qualifying third party 24V thermostats. | N/A | R410A | USA, Canada | 29200 | 3.54 | 2.42 | 34800 | 3.48 | 2.93 | 37460 | 3.53 | 3.11 | 30850 | 3.02 | 2.99 | 39790 | 2.96 | 3.94 | 38850 | 4.37 | 2.61 | 39500 | 4.23 | 2.74 | 39570 | 4.06 | 2.86 | 29330 | 4.09 | 2.1 | 29600 | 3.94 | 2.2 | 29930 | 3.81 | 2.3 | 27310 | 4.29 | 1.87 | 35400 | 5.89 | 1.76 | 35400 | 5.89 | 1.76
05/11/23 | Live | Carrier | ARCOAIRE | HORIZONTAL VS HP | Singlezone Ducted, Centrally Ducted | 212383780 |  | HRCU-A-CB | DLCURAH36ABK | Ducted Indoor Units | EN(A,D)4X36L21** | *80ES(N,L)0701716A* |  |  |  | 10 | 15.2 | 7.7 | 7.05 | FALSE | FALSE | FALSE |  | 74 | 89 | 89 | TRUE | Integrated | 150 | 1.When the unit power is on/in heating mode,and if the outdoor temperature drops below 3oC for 30 seconds,after running for 25mins, the base pan heater will be actived for 5 minutes. 2. In defrost mode and the outdoor temperature lower 1oC for 10 seconds the base pan heater will be actived and will be 5 mins delay inactive after defrost. | Integrated 24V control allows the system to automatically switch from heating with the heat pump ductless systems to the conventional, electric heat pump, or dual fuel heating system based on a preselected outdoor temperature (when paired with a 24V controlled third party thermostat). | Wi-fi/ Smart communication available when paired with qualifying third party 24V thermostats. | N/A | R410A | USA, Canada | 29540 | 3.58 | 2.42 | 35200 | 3.52 | 2.93 | 37890 | 3.57 | 3.11 | 31180 | 3.06 | 2.99 | 40220 | 3.01 | 3.92 | 38850 | 4.34 | 2.62 | 39500 | 4.19 | 2.76 | 39570 | 4.03 | 2.88 | 29330 | 4.06 | 2.12 | 29600 | 3.91 | 2.22 | 29930 | 3.78 | 2.32 | 27310 | 4.29 | 1.87 | 35400 | 5.89 | 1.76 | 35400 | 5.89 | 1.76
05/11/23 | Live | Carrier | ARCOAIRE | HORIZONTAL VS HP | Singlezone Ducted, Centrally Ducted | 212383791 |  | HRCU-A-CB | DLCURAH36ABK | Ducted Indoor Units | EN(A,D)4X36L21** | *92ESN1002122A* |  |  |  | 10 | 14.5 | 7.7 | 7.15 | FALSE | FALSE | FALSE |  | 74 | 88 | 89 | TRUE | Integrated | 150 | 1.When the unit power is on/in heating mode,and if the outdoor temperature drops below 3oC for 30 seconds,after running for 25mins, the base pan heater will be actived for 5 minutes. 2. In defrost mode and the outdoor temperature lower 1oC for 10 seconds the base pan heater will be actived and will be 5 mins delay inactive after defrost. | Integrated 24V control allows the system to automatically switch from heating with the heat pump ductless systems to the conventional, electric heat pump, or dual fuel heating system based on a preselected outdoor temperature (when paired with a 24V controlled third party thermostat). | Wi-fi/ Smart communication available when paired with qualifying third party 24V thermostats. | N/A | R410A | USA, Canada | 30210 | 3.66 | 2.42 | 36000 | 3.6 | 2.93 | 38750 | 3.65 | 3.11 | 31930 | 3.11 | 3.01 | 41180 | 3.06 | 3.94 | 39340 | 4.15 | 2.78 | 40000 | 4.01 | 2.92 | 40070 | 3.85 | 3.05 | 29530 | 4.01 | 2.16 | 29800 | 3.86 | 2.26 | 30130 | 3.73 | 2.37 | 27460 | 4.22 | 1.91 | 35600 | 5.8 | 1.8 | 35600 | 5.8 | 1.8
05/11/23 | Live | Carrier | ARCOAIRE | HORIZONTAL VS HP | Singlezone Ducted, Centrally Ducted | 212383801 |  | HRCU-A-CB | DLCURAH36ABK | Ducted Indoor Units | EN(A,D)4X36L21** | *95ESN1002122A* |  |  |  | 10 | 14.5 | 7.7 | 7.15 | FALSE | FALSE | FALSE |  | 74 | 88 | 89 | TRUE | Integrated | 150 | 1.When the unit power is on/in heating mode,and if the outdoor temperature drops below 3oC for 30 seconds,after running for 25mins, the base pan heater will be actived for 5 minutes. 2. In defrost mode and the outdoor temperature lower 1oC for 10 seconds the base pan heater will be actived and will be 5 mins delay inactive after defrost. | Integrated 24V control allows the system to automatically switch from heating with the heat pump ductless systems to the conventional, electric heat pump, or dual fuel heating system based on a preselected outdoor temperature (when paired with a 24V controlled third party thermostat). | Wi-fi/ Smart communication available when paired with qualifying third party 24V thermostats. | N/A | R410A | USA, Canada | 30210 | 3.66 | 2.42 | 36000 | 3.6 | 2.93 | 38750 | 3.65 | 3.11 | 31930 | 3.1 | 3.02 | 41180 | 3.04 | 3.97 | 39340 | 4.15 | 2.78 | 40000 | 4.01 | 2.92 | 40070 | 3.85 | 3.05 | 29530 | 4.01 | 2.16 | 29800 | 3.86 | 2.26 | 30130 | 3.73 | 2.37 | 27460 | 4.22 | 1.91 | 35600 | 5.8 | 1.8 | 35600 | 5.8 | 1.8
05/11/23 | Live | Carrier | ARCOAIRE | HORIZONTAL VS HP | Singlezone Ducted, Centrally Ducted | 212383811 |  | HRCU-A-CB | DLCURAH36ABK | Ducted Indoor Units | EN(A,D)4X36L21** | *95ESU1002122A* |  |  |  | 10 | 14.5 | 7.7 | 7.15 | FALSE | FALSE | FALSE |  | 74 | 88 | 88 | TRUE | Integrated | 150 | 1.When the unit power is on/in heating mode,and if the outdoor temperature drops below 3oC for 30 seconds,after running for 25mins, the base pan heater will be actived for 5 minutes. 2. In defrost mode and the outdoor temperature lower 1oC for 10 seconds the base pan heater will be actived and will be 5 mins delay inactive after defrost. | Integrated 24V control allows the system to automatically switch from heating with the heat pump ductless systems to the conventional, electric heat pump, or dual fuel heating system based on a preselected outdoor temperature (when paired with a 24V controlled third party thermostat). | Wi-fi/ Smart communication available when paired with qualifying third party 24V thermostats. | N/A | R410A | USA, Canada | 30210 | 3.66 | 2.42 | 36000 | 3.6 | 2.93 | 38750 | 3.65 | 3.11 | 31930 | 3.11 | 3.01 | 41180 | 3.06 | 3.94 | 39340 | 4.18 | 2.76 | 40000 | 4.04 | 2.9 | 40070 | 3.88 | 3.03 | 29530 | 4.01 | 2.16 | 29800 | 3.86 | 2.26 | 30130 | 3.73 | 2.37 | 27310 | 4.2 | 1.91 | 35400 | 5.76 | 1.8 | 35400 | 5.76 | 1.8
05/11/23 | Live | Carrier | ARCOAIRE | HORIZONTAL VS HP | Singlezone Ducted, Centrally Ducted | 212383822 |  | HRCU-A-CB | DLCURAH36ABK | Ducted Indoor Units | EN(A,D)4X36L21** | *96VTN1002122A* |  |  |  | 10 | 16 | 7.7 | 7 | FALSE | FALSE | FALSE |  | 75 | 90 | 90 | TRUE | Integrated | 150 | 1.When the unit power is on/in heating mode,and if the outdoor temperature drops below 3oC for 30 seconds,after running for 25mins, the base pan heater will be actived for 5 minutes. 2. In defrost mode and the outdoor temperature lower 1oC for 10 seconds the base pan heater will be actived and will be 5 mins delay inactive after defrost. | Integrated 24V control allows the system to automatically switch from heating with the heat pump ductless systems to the conventional, electric heat pump, or dual fuel heating system based on a preselected outdoor temperature (when paired with a 24V controlled third party thermostat). | Wi-fi/ Smart communication available when paired with qualifying third party 24V thermostats. | N/A | R410A | USA, Canada | 29200 | 3.54 | 2.42 | 34800 | 3.48 | 2.93 | 37460 | 3.53 | 3.11 | 30680 | 2.99 | 3.01 | 39580 | 2.94 | 3.95 | 38360 | 4.38 | 2.57 | 39000 | 4.23 | 2.7 | 39070 | 4.06 | 2.82 | 29130 | 4.07 | 2.1 | 29400 | 3.92 | 2.2 | 29730 | 3.78 | 2.31 | 27150 | 4.27 | 1.86 | 35200 | 5.86 | 1.76 | 35200 | 5.86 | 1.76
05/11/23 | Live | Carrier | ARCOAIRE | HORIZONTAL VS HP | Singlezone Ducted, Centrally Ducted | 212383842 |  | HRCU-A-CB | DLCURAH36ABK | Ducted Indoor Units | EN(A,D)4X36L21** | *80VSL0701716A* |  |  |  | 9.5 | 15 | 7.7 | 7.05 | FALSE | FALSE | FALSE |  | 74 | 89 | 89 | TRUE | Integrated | 150 | 1.When the unit power is on/in heating mode,and if the outdoor temperature drops below 3oC for 30 seconds,after running for 25mins, the base pan heater will be actived for 5 minutes. 2. In defrost mode and the outdoor temperature lower 1oC for 10 seconds the base pan heater will be actived and will be 5 mins delay inactive after defrost. | Integrated 24V control allows the system to automatically switch from heating with the heat pump ductless systems to the conventional, electric heat pump, or dual fuel heating system based on a preselected outdoor temperature (when paired with a 24V controlled third party thermostat). | Wi-fi/ Smart communication available when paired with qualifying third party 24V thermostats. | N/A | R410A | USA, Canada | 29370 | 3.75 | 2.3 | 35000 | 3.68 | 2.79 | 37670 | 3.74 | 2.95 | 31020 | 3.07 | 2.96 | 40010 | 3.02 | 3.88 | 38850 | 4.34 | 2.62 | 39500 | 4.19 | 2.76 | 39570 | 4.03 | 2.88 | 29330 | 4.09 | 2.1 | 29600 | 3.94 | 2.2 | 29930 | 3.81 | 2.3 | 27310 | 4.29 | 1.87 | 35400 | 5.89 | 1.76 | 35400 | 5.89 | 1.76
05/11/23 | Live | Carrier | ARCOAIRE | HORIZONTAL VS HP | Singlezone Ducted, Centrally Ducted | 212383873 |  | HRCU-A-CB | DLCURAH36ABK | Ducted Indoor Units | EN(A,D)4X36L21** | *95ESU1002120A* |  |  |  | 10 | 15.5 | 7.7 | 7.05 | FALSE | FALSE | FALSE |  | 74 | 89 | 89 | TRUE | Integrated | 150 | 1.When the unit power is on/in heating mode,and if the outdoor temperature drops below 3oC for 30 seconds,after running for 25mins, the base pan heater will be actived for 5 minutes. 2. In defrost mode and the outdoor temperature lower 1oC for 10 seconds the base pan heater will be actived and will be 5 mins delay inactive after defrost. | Integrated 24V control allows the system to automatically switch from heating with the heat pump ductless systems to the conventional, electric heat pump, or dual fuel heating system based on a preselected outdoor temperature (when paired with a 24V controlled third party thermostat). | Wi-fi/ Smart communication available when paired with qualifying third party 24V thermostats. | N/A | R410A | USA, Canada | 29540 | 3.58 | 2.42 | 35200 | 3.52 | 2.93 | 37890 | 3.57 | 3.11 | 31020 | 3.03 | 3 | 40010 | 2.97 | 3.95 | 38850 | 4.34 | 2.62 | 39500 | 4.19 | 2.76 | 39570 | 4.03 | 2.88 | 29330 | 4.06 | 2.12 | 29600 | 3.91 | 2.22 | 29930 | 3.78 | 2.32 | 27310 | 4.29 | 1.87 | 35400 | 5.89 | 1.76 | 35400 | 5.89 | 1.76
05/11/23 | Live | Carrier | ARCOAIRE | HORIZONTAL VS HP | Singlezone Ducted, Centrally Ducted | 212383897 |  | HRCU-A-CB | DLCURAH36ABK | Ducted Indoor Units | EN(A,D)4X36L21** | *80ESU1002120A* |  |  |  | 10 | 15.5 | 7.7 | 7.05 | FALSE | FALSE | FALSE |  | 74 | 89 | 89 | TRUE | Integrated | 150 | 1.When the unit power is on/in heating mode,and if the outdoor temperature drops below 3oC for 30 seconds,after running for 25mins, the base pan heater will be actived for 5 minutes. 2. In defrost mode and the outdoor temperature lower 1oC for 10 seconds the base pan heater will be actived and will be 5 mins delay inactive after defrost. | Integrated 24V control allows the system to automatically switch from heating with the heat pump ductless systems to the conventional, electric heat pump, or dual fuel heating system based on a preselected outdoor temperature (when paired with a 24V controlled third party thermostat). | Wi-fi/ Smart communication available when paired with qualifying third party 24V thermostats. | N/A | R410A | USA, Canada | 29200 | 3.54 | 2.42 | 34800 | 3.48 | 2.93 | 37460 | 3.53 | 3.11 | 30850 | 3.03 | 2.98 | 39790 | 2.98 | 3.91 | 38850 | 4.4 | 2.59 | 39500 | 4.26 | 2.72 | 39570 | 4.09 | 2.84 | 29330 | 4.09 | 2.1 | 29600 | 3.94 | 2.2 | 29930 | 3.81 | 2.3 | 27310 | 4.29 | 1.87 | 35400 | 5.89 | 1.76 | 35400 | 5.89 | 1.76
05/11/23 | Live | Carrier | ARCOAIRE | HORIZONTAL VS HP | Singlezone Ducted, Centrally Ducted | 212383923 |  | HRCU-A-CB | DLCURAH36ABK | Ducted Indoor Units | EN(A,D)4X36L21** | *95ESN0802120A* |  |  |  | 10 | 15 | 7.7 | 7.1 | FALSE | FALSE | FALSE |  | 74 | 89 | 89 | TRUE | Integrated | 150 | 1.When the unit power is on/in heating mode,and if the outdoor temperature drops below 3oC for 30 seconds,after running for 25mins, the base pan heater will be actived for 5 minutes. 2. In defrost mode and the outdoor temperature lower 1oC for 10 seconds the base pan heater will be actived and will be 5 mins delay inactive after defrost. | Integrated 24V control allows the system to automatically switch from heating with the heat pump ductless systems to the conventional, electric heat pump, or dual fuel heating system based on a preselected outdoor temperature (when paired with a 24V controlled third party thermostat). | Wi-fi/ Smart communication available when paired with qualifying third party 24V thermostats. | N/A | R410A | USA, Canada | 29710 | 3.6 | 2.42 | 35400 | 3.54 | 2.93 | 38110 | 3.59 | 3.11 | 31510 | 3.08 | 3 | 40650 | 3.03 | 3.93 | 38850 | 4.25 | 2.68 | 39500 | 4.11 | 2.82 | 39570 | 3.94 | 2.94 | 29330 | 4.06 | 2.12 | 29600 | 3.91 | 2.22 | 29930 | 3.78 | 2.32 | 27310 | 4.24 | 1.89 | 35400 | 5.83 | 1.78 | 35400 | 5.83 | 1.78
05/11/23 | Live | Carrier | ARCOAIRE | HORIZONTAL VS HP | Singlezone Ducted, Centrally Ducted | 212383935 |  | HRCU-A-CB | DLCURAH36ABK | Ducted Indoor Units | EN(A,D)4X36L21** | *95ESN1002120A* |  |  |  | 10 | 15.2 | 7.7 | 7.1 | FALSE | FALSE | FALSE |  | 74 | 89 | 89 | TRUE | Integrated | 150 | 1.When the unit power is on/in heating mode,and if the outdoor temperature drops below 3oC for 30 seconds,after running for 25mins, the base pan heater will be actived for 5 minutes. 2. In defrost mode and the outdoor temperature lower 1oC for 10 seconds the base pan heater will be actived and will be 5 mins delay inactive after defrost. | Integrated 24V control allows the system to automatically switch from heating with the heat pump ductless systems to the conventional, electric heat pump, or dual fuel heating system based on a preselected outdoor temperature (when paired with a 24V controlled third party thermostat). | Wi-fi/ Smart communication available when paired with qualifying third party 24V thermostats. | N/A | R410A | USA, Canada | 29710 | 3.6 | 2.42 | 35400 | 3.54 | 2.93 | 38110 | 3.59 | 3.11 | 31350 | 3.06 | 3 | 40440 | 3 | 3.95 | 38850 | 4.28 | 2.66 | 39500 | 4.13 | 2.8 | 39570 | 3.97 | 2.92 | 29330 | 4.06 | 2.12 | 29600 | 3.91 | 2.22 | 29930 | 3.78 | 2.32 | 27310 | 4.24 | 1.89 | 35400 | 5.83 | 1.78 | 35400 | 5.83 | 1.78
05/11/23 | Live | Carrier | ARCOAIRE | HORIZONTAL VS HP | Singlezone Ducted, Centrally Ducted | 212383947 |  | HRCU-A-CB | DLCURAH36ABK | Ducted Indoor Units | EN(A,D)4X36L21** | *80VTL0701716A* |  |  |  | 10 | 15.5 | 7.7 | 7.05 | FALSE | FALSE | FALSE |  | 75 | 90 | 90 | TRUE | Integrated | 150 | 1.When the unit power is on/in heating mode,and if the outdoor temperature drops below 3oC for 30 seconds,after running for 25mins, the base pan heater will be actived for 5 minutes. 2. In defrost mode and the outdoor temperature lower 1oC for 10 seconds the base pan heater will be actived and will be 5 mins delay inactive after defrost. | Integrated 24V control allows the system to automatically switch from heating with the heat pump ductless systems to the conventional, electric heat pump, or dual fuel heating system based on a preselected outdoor temperature (when paired with a 24V controlled third party thermostat). | Wi-fi/ Smart communication available when paired with qualifying third party 24V thermostats. | N/A | R410A | USA, Canada | 29200 | 3.54 | 2.42 | 34800 | 3.48 | 2.93 | 37460 | 3.53 | 3.11 | 30850 | 3.02 | 2.99 | 39790 | 2.96 | 3.94 | 38360 | 4.35 | 2.58 | 39000 | 4.2 | 2.72 | 39070 | 4.03 | 2.84 | 29330 | 4.09 | 2.1 | 29600 | 3.94 | 2.2 | 29930 | 3.81 | 2.3 | 27150 | 4.27 | 1.86 | 35200 | 5.86 | 1.76 | 35200 | 5.86 | 1.76
05/11/23 | Live | Carrier | ARCOAIRE | HORIZONTAL VS HP | Singlezone Ducted, Centrally Ducted | 212383970 |  | HRCU-A-CB | DLCURAH36ABK | Ducted Indoor Units | EN(A,D)4X36L21** | *96VTN0802120A* |  |  |  | 10 | 15 | 7.7 | 7.05 | FALSE | FALSE | FALSE |  | 74 | 89 | 89 | TRUE | Integrated | 150 | 1.When the unit power is on/in heating mode,and if the outdoor temperature drops below 3oC for 30 seconds,after running for 25mins, the base pan heater will be actived for 5 minutes. 2. In defrost mode and the outdoor temperature lower 1oC for 10 seconds the base pan heater will be actived and will be 5 mins delay inactive after defrost. | Integrated 24V control allows the system to automatically switch from heating with the heat pump ductless systems to the conventional, electric heat pump, or dual fuel heating system based on a preselected outdoor temperature (when paired with a 24V controlled third party thermostat). | Wi-fi/ Smart communication available when paired with qualifying third party 24V thermostats. | N/A | R410A | USA, Canada | 29710 | 3.6 | 2.42 | 35400 | 3.54 | 2.93 | 38110 | 3.59 | 3.11 | 31350 | 3.08 | 2.98 | 40440 | 3.02 | 3.92 | 38850 | 4.28 | 2.66 | 39500 | 4.13 | 2.8 | 39570 | 3.97 | 2.92 | 29330 | 4.06 | 2.12 | 29600 | 3.91 | 2.22 | 29930 | 3.78 | 2.32 | 27310 | 4.24 | 1.89 | 35400 | 5.83 | 1.78 | 35400 | 5.83 | 1.78
05/11/23 | Live | Carrier | ARCOAIRE | HORIZONTAL VS HP | Singlezone Ducted, Centrally Ducted | 212383981 |  | HRCU-A-CB | DLCURAH36ABK | Ducted Indoor Units | EN(A,D)4X36L21** | *96VTN1002120A* |  |  |  | 10 | 15.2 | 7.7 | 7.05 | FALSE | FALSE | FALSE |  | 74 | 89 | 89 | TRUE | Integrated | 150 | 1.When the unit power is on/in heating mode,and if the outdoor temperature drops below 3oC for 30 seconds,after running for 25mins, the base pan heater will be actived for 5 minutes. 2. In defrost mode and the outdoor temperature lower 1oC for 10 seconds the base pan heater will be actived and will be 5 mins delay inactive after defrost. | Integrated 24V control allows the system to automatically switch from heating with the heat pump ductless systems to the conventional, electric heat pump, or dual fuel heating system based on a preselected outdoor temperature (when paired with a 24V controlled third party thermostat). | Wi-fi/ Smart communication available when paired with qualifying third party 24V thermostats. | N/A | R410A | USA, Canada | 29540 | 3.58 | 2.42 | 35200 | 3.52 | 2.93 | 37890 | 3.57 | 3.11 | 31180 | 3.08 | 2.97 | 40220 | 3.02 | 3.9 | 38850 | 4.31 | 2.64 | 39500 | 4.16 | 2.78 | 39570 | 4 | 2.9 | 29330 | 4.06 | 2.12 | 29600 | 3.91 | 2.22 | 29930 | 3.78 | 2.32 | 27310 | 4.29 | 1.87 | 35400 | 5.89 | 1.76 | 35400 | 5.89 | 1.76
05/11/23 | Live | Carrier | ARCOAIRE | HORIZONTAL VS HP | Singlezone Ducted, Centrally Ducted | 212383992 |  | HRCU-A-CB | DLCURAH36ABK | Ducted Indoor Units | EN(A,D)4X36L21** | *80VTL1102122A* |  |  |  | 10 | 15.2 | 7.7 | 7.1 | FALSE | FALSE | FALSE |  | 74 | 89 | 89 | TRUE | Integrated | 150 | 1.When the unit power is on/in heating mode,and if the outdoor temperature drops below 3oC for 30 seconds,after running for 25mins, the base pan heater will be actived for 5 minutes. 2. In defrost mode and the outdoor temperature lower 1oC for 10 seconds the base pan heater will be actived and will be 5 mins delay inactive after defrost. | Integrated 24V control allows the system to automatically switch from heating with the heat pump ductless systems to the conventional, electric heat pump, or dual fuel heating system based on a preselected outdoor temperature (when paired with a 24V controlled third party thermostat). | Wi-fi/ Smart communication available when paired with qualifying third party 24V thermostats. | N/A | R410A | USA, Canada | 29880 | 3.62 | 2.42 | 35600 | 3.56 | 2.93 | 38320 | 3.61 | 3.11 | 31510 | 3.07 | 3.01 | 40650 | 3.02 | 3.94 | 38850 | 4.25 | 2.68 | 39500 | 4.11 | 2.82 | 39570 | 3.94 | 2.94 | 29330 | 4.02 | 2.14 | 29600 | 3.87 | 2.24 | 29930 | 3.74 | 2.35 | 27310 | 4.24 | 1.89 | 35400 | 5.83 | 1.78 | 35400 | 5.83 | 1.78
05/11/23 | Live | Carrier | ARCOAIRE | HORIZONTAL VS HP | Singlezone Ducted, Centrally Ducted | 212384016 |  | HRCU-A-CB | DLCURAH36ABK | Ducted Indoor Units | EN(A,D)4X36L21** | *80ES(N,L)0701712A* |  |  |  | 9.5 | 15 | 7.7 | 7.05 | FALSE | FALSE | FALSE |  | 74 | 89 | 89 | TRUE | Integrated | 150 | 1.When the unit power is on/in heating mode,and if the outdoor temperature drops below 3oC for 30 seconds,after running for 25mins, the base pan heater will be actived for 5 minutes. 2. In defrost mode and the outdoor temperature lower 1oC for 10 seconds the base pan heater will be actived and will be 5 mins delay inactive after defrost. | Integrated 24V control allows the system to automatically switch from heating with the heat pump ductless systems to the conventional, electric heat pump, or dual fuel heating system based on a preselected outdoor temperature (when paired with a 24V controlled third party thermostat). | Wi-fi/ Smart communication available when paired with qualifying third party 24V thermostats. | N/A | R410A | USA, Canada | 29370 | 3.75 | 2.3 | 35000 | 3.68 | 2.79 | 37670 | 3.74 | 2.95 | 30850 | 3.07 | 2.95 | 39790 | 3.01 | 3.87 | 38850 | 4.37 | 2.61 | 39500 | 4.23 | 2.74 | 39570 | 4.06 | 2.86 | 29330 | 4.09 | 2.1 | 29600 | 3.94 | 2.2 | 29930 | 3.81 | 2.3 | 27310 | 4.29 | 1.87 | 35400 | 5.89 | 1.76 | 35400 | 5.89 | 1.76
05/11/23 | Live | Carrier | ARCOAIRE | HORIZONTAL VS HP | Singlezone Ducted, Centrally Ducted | 212384029 |  | HRCU-A-CB | DLCURAH36ABK | Ducted Indoor Units | EN(A,D)4X36L21** | *80ES(N,L)0702116A* |  |  |  | 10 | 15.2 | 7.7 | 7.1 | FALSE | FALSE | FALSE |  | 74 | 89 | 89 | TRUE | Integrated | 150 | 1.When the unit power is on/in heating mode,and if the outdoor temperature drops below 3oC for 30 seconds,after running for 25mins, the base pan heater will be actived for 5 minutes. 2. In defrost mode and the outdoor temperature lower 1oC for 10 seconds the base pan heater will be actived and will be 5 mins delay inactive after defrost. | Integrated 24V control allows the system to automatically switch from heating with the heat pump ductless systems to the conventional, electric heat pump, or dual fuel heating system based on a preselected outdoor temperature (when paired with a 24V controlled third party thermostat). | Wi-fi/ Smart communication available when paired with qualifying third party 24V thermostats. | N/A | R410A | USA, Canada | 29880 | 3.62 | 2.42 | 35600 | 3.56 | 2.93 | 38320 | 3.61 | 3.11 | 31510 | 3.07 | 3.01 | 40650 | 3.02 | 3.94 | 38850 | 4.22 | 2.7 | 39500 | 4.08 | 2.84 | 39570 | 3.91 | 2.97 | 29330 | 4.02 | 2.14 | 29600 | 3.87 | 2.24 | 29930 | 3.74 | 2.35 | 27310 | 4.24 | 1.89 | 35400 | 5.83 | 1.78 | 35400 | 5.83 | 1.78
05/11/23 | Live | Carrier | ARCOAIRE | HORIZONTAL VS HP | Singlezone Ducted, Centrally Ducted | 212384042 |  | HRCU-A-CB | DLCURAH36ABK | Ducted Indoor Units | EN(A,D)4X36L21** | *80ES(N,L)0901714A* |  |  |  | 10 | 15.2 | 7.7 | 7.1 | FALSE | FALSE | FALSE |  | 74 | 89 | 89 | TRUE | Integrated | 150 | 1.When the unit power is on/in heating mode,and if the outdoor temperature drops below 3oC for 30 seconds,after running for 25mins, the base pan heater will be actived for 5 minutes. 2. In defrost mode and the outdoor temperature lower 1oC for 10 seconds the base pan heater will be actived and will be 5 mins delay inactive after defrost. | Integrated 24V control allows the system to automatically switch from heating with the heat pump ductless systems to the conventional, electric heat pump, or dual fuel heating system based on a preselected outdoor temperature (when paired with a 24V controlled third party thermostat). | Wi-fi/ Smart communication available when paired with qualifying third party 24V thermostats. | N/A | R410A | USA, Canada | 29710 | 3.6 | 2.42 | 35400 | 3.54 | 2.93 | 38110 | 3.59 | 3.11 | 31350 | 3.06 | 3 | 40440 | 3 | 3.95 | 38850 | 4.28 | 2.66 | 39500 | 4.13 | 2.8 | 39570 | 3.97 | 2.92 | 29330 | 4.06 | 2.12 | 29600 | 3.91 | 2.22 | 29930 | 3.78 | 2.32 | 27310 | 4.24 | 1.89 | 35400 | 5.83 | 1.78 | 35400 | 5.83 | 1.78
05/11/23 | Live | Carrier | ARCOAIRE | HORIZONTAL VS HP | Singlezone Ducted, Centrally Ducted | 212384055 |  | HRCU-A-CB | DLCURAH36ABK | Ducted Indoor Units | EN(A,D)4X36L21** | *80ES(N,L)0902116A* |  |  |  | 10 | 15.5 | 7.7 | 7.05 | FALSE | FALSE | FALSE |  | 74 | 89 | 89 | TRUE | Integrated | 150 | 1.When the unit power is on/in heating mode,and if the outdoor temperature drops below 3oC for 30 seconds,after running for 25mins, the base pan heater will be actived for 5 minutes. 2. In defrost mode and the outdoor temperature lower 1oC for 10 seconds the base pan heater will be actived and will be 5 mins delay inactive after defrost. | Integrated 24V control allows the system to automatically switch from heating with the heat pump ductless systems to the conventional, electric heat pump, or dual fuel heating system based on a preselected outdoor temperature (when paired with a 24V controlled third party thermostat). | Wi-fi/ Smart communication available when paired with qualifying third party 24V thermostats. | N/A | R410A | USA, Canada | 29540 | 3.58 | 2.42 | 35200 | 3.52 | 2.93 | 37890 | 3.57 | 3.11 | 31180 | 3.04 | 3.01 | 40220 | 2.98 | 3.96 | 38850 | 4.31 | 2.64 | 39500 | 4.16 | 2.78 | 39570 | 4 | 2.9 | 29330 | 4.06 | 2.12 | 29600 | 3.91 | 2.22 | 29930 | 3.78 | 2.32 | 27310 | 4.24 | 1.89 | 35400 | 5.83 | 1.78 | 35400 | 5.83 | 1.78
05/11/23 | Live | Carrier | ARCOAIRE | HORIZONTAL VS HP | Singlezone Ducted, Centrally Ducted | 212384068 |  | HRCU-A-CB | DLCURAH36ABK | Ducted Indoor Units | EN(A,D)4X36L21** | *80ES(N,L)0902120A* |  |  |  | 10 | 15.5 | 7.7 | 7.1 | FALSE | FALSE | FALSE |  | 74 | 89 | 89 | TRUE | Integrated | 150 | 1.When the unit power is on/in heating mode,and if the outdoor temperature drops below 3oC for 30 seconds,after running for 25mins, the base pan heater will be actived for 5 minutes. 2. In defrost mode and the outdoor temperature lower 1oC for 10 seconds the base pan heater will be actived and will be 5 mins delay inactive after defrost. | Integrated 24V control allows the system to automatically switch from heating with the heat pump ductless systems to the conventional, electric heat pump, or dual fuel heating system based on a preselected outdoor temperature (when paired with a 24V controlled third party thermostat). | Wi-fi/ Smart communication available when paired with qualifying third party 24V thermostats. | N/A | R410A | USA, Canada | 29710 | 3.6 | 2.42 | 35400 | 3.54 | 2.93 | 38110 | 3.59 | 3.11 | 31350 | 3.05 | 3.01 | 40440 | 2.99 | 3.96 | 38850 | 4.28 | 2.66 | 39500 | 4.13 | 2.8 | 39570 | 3.97 | 2.92 | 29330 | 4.06 | 2.12 | 29600 | 3.91 | 2.22 | 29930 | 3.78 | 2.32 | 27310 | 4.24 | 1.89 | 35400 | 5.83 | 1.78 | 35400 | 5.83 | 1.78
05/11/23 | Live | Carrier | ARCOAIRE | HORIZONTAL VS HP | Singlezone Ducted, Centrally Ducted | 212384094 |  | HRCU-A-CB | DLCURAH36ABK | Ducted Indoor Units | EN(A,D)4X36L21** | *92ESN0601714A* |  |  |  | 10 | 15.5 | 7.7 | 7.05 | FALSE | FALSE | FALSE |  | 74 | 89 | 89 | TRUE | Integrated | 150 | 1.When the unit power is on/in heating mode,and if the outdoor temperature drops below 3oC for 30 seconds,after running for 25mins, the base pan heater will be actived for 5 minutes. 2. In defrost mode and the outdoor temperature lower 1oC for 10 seconds the base pan heater will be actived and will be 5 mins delay inactive after defrost. | Integrated 24V control allows the system to automatically switch from heating with the heat pump ductless systems to the conventional, electric heat pump, or dual fuel heating system based on a preselected outdoor temperature (when paired with a 24V controlled third party thermostat). | Wi-fi/ Smart communication available when paired with qualifying third party 24V thermostats. | N/A | R410A | USA, Canada | 29370 | 3.56 | 2.42 | 35000 | 3.5 | 2.93 | 37670 | 3.55 | 3.11 | 30850 | 3.02 | 2.99 | 39790 | 2.96 | 3.94 | 38850 | 4.37 | 2.61 | 39500 | 4.23 | 2.74 | 39570 | 4.06 | 2.86 | 29330 | 4.09 | 2.1 | 29600 | 3.94 | 2.2 | 29930 | 3.81 | 2.3 | 27310 | 4.29 | 1.87 | 35400 | 5.89 | 1.76 | 35400 | 5.89 | 1.76
05/11/23 | Live | Carrier | ARCOAIRE | HORIZONTAL VS HP | Singlezone Ducted, Centrally Ducted | 212384106 |  | HRCU-A-CB | DLCURAH36ABK | Ducted Indoor Units | EN(A,D)4X36L21** | *92ESN0801716A* |  |  |  | 10 | 15.5 | 7.7 | 7.05 | FALSE | FALSE | FALSE |  | 75 | 90 | 90 | TRUE | Integrated | 150 | 1.When the unit power is on/in heating mode,and if the outdoor temperature drops below 3oC for 30 seconds,after running for 25mins, the base pan heater will be actived for 5 minutes. 2. In defrost mode and the outdoor temperature lower 1oC for 10 seconds the base pan heater will be actived and will be 5 mins delay inactive after defrost. | Integrated 24V control allows the system to automatically switch from heating with the heat pump ductless systems to the conventional, electric heat pump, or dual fuel heating system based on a preselected outdoor temperature (when paired with a 24V controlled third party thermostat). | Wi-fi/ Smart communication available when paired with qualifying third party 24V thermostats. | N/A | R410A | USA, Canada | 29200 | 3.54 | 2.42 | 34800 | 3.48 | 2.93 | 37460 | 3.53 | 3.11 | 30850 | 3.02 | 2.99 | 39790 | 2.96 | 3.94 | 38360 | 4.32 | 2.6 | 39000 | 4.17 | 2.74 | 39070 | 4 | 2.86 | 29330 | 4.09 | 2.1 | 29600 | 3.94 | 2.2 | 29930 | 3.81 | 2.3 | 27150 | 4.27 | 1.86 | 35200 | 5.86 | 1.76 | 35200 | 5.86 | 1.76
05/11/23 | Live | Carrier | ARCOAIRE | HORIZONTAL VS HP | Singlezone Ducted, Centrally Ducted | 212384118 |  | HRCU-A-CB | DLCURAH36ABK | Ducted Indoor Units | EN(A,D)4X36L21** | *92ESN0802120A* |  |  |  | 10 | 15.2 | 7.7 | 7.15 | FALSE | FALSE | FALSE |  | 74 | 89 | 89 | TRUE | Integrated | 150 | 1.When the unit power is on/in heating mode,and if the outdoor temperature drops below 3oC for 30 seconds,after running for 25mins, the base pan heater will be actived for 5 minutes. 2. In defrost mode and the outdoor temperature lower 1oC for 10 seconds the base pan heater will be actived and will be 5 mins delay inactive after defrost. | Integrated 24V control allows the system to automatically switch from heating with the heat pump ductless systems to the conventional, electric heat pump, or dual fuel heating system based on a preselected outdoor temperature (when paired with a 24V controlled third party thermostat). | Wi-fi/ Smart communication available when paired with qualifying third party 24V thermostats. | N/A | R410A | USA, Canada | 30040 | 3.64 | 2.42 | 35800 | 3.58 | 2.93 | 38540 | 3.63 | 3.11 | 31930 | 3.09 | 3.03 | 41180 | 3.03 | 3.98 | 38850 | 4.19 | 2.72 | 39500 | 4.05 | 2.86 | 39570 | 3.89 | 2.98 | 29330 | 4.02 | 2.14 | 29600 | 3.87 | 2.24 | 29930 | 3.74 | 2.35 | 27310 | 4.2 | 1.91 | 35400 | 5.76 | 1.8 | 35400 | 5.76 | 1.8
05/11/23 | Live | Carrier | ARCOAIRE | HORIZONTAL VS HP | Singlezone Ducted, Centrally Ducted | 212384130 |  | HRCU-A-CB | DLCURAH36ABK | Ducted Indoor Units | EN(A,D)4X36L21** | *92ESN1002120A* |  |  |  | 10 | 15.5 | 7.7 | 7.1 | FALSE | FALSE | FALSE |  | 74 | 89 | 89 | TRUE | Integrated | 150 | 1.When the unit power is on/in heating mode,and if the outdoor temperature drops below 3oC for 30 seconds,after running for 25mins, the base pan heater will be actived for 5 minutes. 2. In defrost mode and the outdoor temperature lower 1oC for 10 seconds the base pan heater will be actived and will be 5 mins delay inactive after defrost. | Integrated 24V control allows the system to automatically switch from heating with the heat pump ductless systems to the conventional, electric heat pump, or dual fuel heating system based on a preselected outdoor temperature (when paired with a 24V controlled third party thermostat). | Wi-fi/ Smart communication available when paired with qualifying third party 24V thermostats. | N/A | R410A | USA, Canada | 29880 | 3.62 | 2.42 | 35600 | 3.56 | 2.93 | 38320 | 3.61 | 3.11 | 31510 | 3.05 | 3.03 | 40650 | 2.99 | 3.98 | 38850 | 4.22 | 2.7 | 39500 | 4.08 | 2.84 | 39570 | 3.91 | 2.97 | 29330 | 4.02 | 2.14 | 29600 | 3.87 | 2.24 | 29930 | 3.74 | 2.35 | 27310 | 4.2 | 1.91 | 35400 | 5.76 | 1.8 | 35400 | 5.76 | 1.8
05/11/23 | Live | Carrier | ARCOAIRE | HORIZONTAL VS HP | Singlezone Ducted, Centrally Ducted | 212384142 |  | HRCU-A-CB | DLCURAH36ABK | Ducted Indoor Units | EN(A,D)4X36L21** | *80ESU0802120A |  |  |  | 10 | 14.5 | 7.7 | 7.15 | FALSE | FALSE | FALSE |  | 74 | 88 | 89 | TRUE | Integrated | 150 | 1.When the unit power is on/in heating mode,and if the outdoor temperature drops below 3oC for 30 seconds,after running for 25mins, the base pan heater will be actived for 5 minutes. 2. In defrost mode and the outdoor temperature lower 1oC for 10 seconds the base pan heater will be actived and will be 5 mins delay inactive after defrost. | Integrated 24V control allows the system to automatically switch from heating with the heat pump ductless systems to the conventional, electric heat pump, or dual fuel heating system based on a preselected outdoor temperature (when paired with a 24V controlled third party thermostat). | Wi-fi/ Smart communication available when paired with qualifying third party 24V thermostats. | N/A | R410A | USA, Canada | 30380 | 3.68 | 2.42 | 36200 | 3.62 | 2.93 | 38970 | 3.67 | 3.11 | 32340 | 3.13 | 3.03 | 41720 | 3.07 | 3.98 | 39340 | 4.13 | 2.79 | 40000 | 3.99 | 2.94 | 40070 | 3.83 | 3.07 | 29530 | 4.01 | 2.16 | 29800 | 3.86 | 2.26 | 30130 | 3.73 | 2.37 | 27460 | 4.17 | 1.93 | 35600 | 5.73 | 1.82 | 35600 | 5.73 | 1.82
05/11/23 | Live | Carrier | ARCOAIRE | HORIZONTAL VS HP | Singlezone Ducted, Centrally Ducted | 212384154 |  | HRCU-A-CB | DLCURAH36ABK | Ducted Indoor Units | EN(A,D)4X36L21** | *80ESU0601716A |  |  |  | 10 | 15.5 | 7.7 | 7.1 | FALSE | FALSE | FALSE |  | 74 | 89 | 89 | TRUE | Integrated | 150 | 1.When the unit power is on/in heating mode,and if the outdoor temperature drops below 3oC for 30 seconds,after running for 25mins, the base pan heater will be actived for 5 minutes. 2. In defrost mode and the outdoor temperature lower 1oC for 10 seconds the base pan heater will be actived and will be 5 mins delay inactive after defrost. | Integrated 24V control allows the system to automatically switch from heating with the heat pump ductless systems to the conventional, electric heat pump, or dual fuel heating system based on a preselected outdoor temperature (when paired with a 24V controlled third party thermostat). | Wi-fi/ Smart communication available when paired with qualifying third party 24V thermostats. | N/A | R410A | USA, Canada | 29710 | 3.6 | 2.42 | 35400 | 3.54 | 2.93 | 38110 | 3.59 | 3.11 | 31510 | 3.05 | 3.03 | 40650 | 2.99 | 3.98 | 38850 | 4.25 | 2.68 | 39500 | 4.11 | 2.82 | 39570 | 3.94 | 2.94 | 29330 | 4.02 | 2.14 | 29600 | 3.87 | 2.24 | 29930 | 3.74 | 2.35 | 27310 | 4.24 | 1.89 | 35400 | 5.83 | 1.78 | 35400 | 5.83 | 1.78
05/11/23 | Live | Carrier | ARCOAIRE | HORIZONTAL VS HP | Singlezone Ducted, Centrally Ducted | 212384195 |  | HRCU-A-CB | DLCURAH36ABK | Ducted Indoor Units | EN(A,D)4X36L21** | OLV112A16A |  |  |  | 9.5 | 14.5 | 7.7 | 7.05 | FALSE | FALSE | FALSE |  | 75 | 89 | 89 | TRUE | Integrated | 150 | 1.When the unit power is on/in heating mode,and if the outdoor temperature drops below 3oC for 30 seconds,after running for 25mins, the base pan heater will be actived for 5 minutes. 2. In defrost mode and the outdoor temperature lower 1oC for 10 seconds the base pan heater will be actived and will be 5 mins delay inactive after defrost. | Integrated 24V control allows the system to automatically switch from heating with the heat pump ductless systems to the conventional, electric heat pump, or dual fuel heating system based on a preselected outdoor temperature (when paired with a 24V controlled third party thermostat). | Wi-fi/ Smart communication available when paired with qualifying third party 24V thermostats. | N/A | R410A | USA, Canada | 29370 | 3.75 | 2.3 | 35000 | 3.68 | 2.79 | 37670 | 3.74 | 2.95 | 31020 | 3.1 | 2.93 | 40010 | 3.04 | 3.86 | 38850 | 4.37 | 2.61 | 39500 | 4.23 | 2.74 | 39570 | 4.06 | 2.86 | 29530 | 4.12 | 2.1 | 29800 | 3.97 | 2.2 | 30130 | 3.84 | 2.3 | 27310 | 4.29 | 1.87 | 35400 | 5.89 | 1.76 | 35400 | 5.89 | 1.76
05/11/23 | Live | Carrier | ARCOAIRE | HORIZONTAL VS HP | Singlezone Ducted, Centrally Ducted | 212384206 |  | HRCU-A-CB | DLCURAH36ABK | Ducted Indoor Units | END4X42L17** | *80ES(N,L)0701716A* |  |  |  | 10 | 16 | 8 | 7.4 | FALSE | FALSE | FALSE |  | 74 | 89 | 89 | TRUE | Integrated | 150 | 1.When the unit power is on/in heating mode,and if the outdoor temperature drops below 3oC for 30 seconds,after running for 25mins, the base pan heater will be actived for 5 minutes. 2. In defrost mode and the outdoor temperature lower 1oC for 10 seconds the base pan heater will be actived and will be 5 mins delay inactive after defrost. | Integrated 24V control allows the system to automatically switch from heating with the heat pump ductless systems to the conventional, electric heat pump, or dual fuel heating system based on a preselected outdoor temperature (when paired with a 24V controlled third party thermostat). | Wi-fi/ Smart communication available when paired with qualifying third party 24V thermostats. | N/A | R410A | USA, Canada | 29710 | 3.6 | 2.42 | 35400 | 3.54 | 2.93 | 38110 | 3.59 | 3.11 | 31180 | 3.01 | 3.04 | 40220 | 2.95 | 4 | 38360 | 4.16 | 2.7 | 39000 | 4.02 | 2.84 | 39070 | 3.86 | 2.97 | 28930 | 3.8 | 2.23 | 29200 | 3.66 | 2.34 | 29530 | 3.53 | 2.45 | 27000 | 3.85 | 2.06 | 35000 | 5.29 | 1.94 | 35000 | 5.29 | 1.94
05/11/23 | Live | Carrier | ARCOAIRE | HORIZONTAL VS HP | Singlezone Ducted, Centrally Ducted | 212384217 |  | HRCU-A-CB | DLCURAH36ABK | Ducted Indoor Units | END4X42L17** | *80VSL0451716A* |  |  |  | 10 | 15.2 | 8 | 7.4 | FALSE | FALSE | FALSE |  | 75 | 89 | 89 | TRUE | Integrated | 150 | 1.When the unit power is on/in heating mode,and if the outdoor temperature drops below 3oC for 30 seconds,after running for 25mins, the base pan heater will be actived for 5 minutes. 2. In defrost mode and the outdoor temperature lower 1oC for 10 seconds the base pan heater will be actived and will be 5 mins delay inactive after defrost. | Integrated 24V control allows the system to automatically switch from heating with the heat pump ductless systems to the conventional, electric heat pump, or dual fuel heating system based on a preselected outdoor temperature (when paired with a 24V controlled third party thermostat). | Wi-fi/ Smart communication available when paired with qualifying third party 24V thermostats. | N/A | R410A | USA, Canada | 29710 | 3.6 | 2.42 | 35400 | 3.54 | 2.93 | 38110 | 3.59 | 3.11 | 31350 | 3.06 | 3 | 40440 | 3 | 3.95 | 38360 | 4.14 | 2.72 | 39000 | 4 | 2.86 | 39070 | 3.84 | 2.98 | 29130 | 3.82 | 2.23 | 29400 | 3.68 | 2.34 | 29730 | 3.56 | 2.45 | 27000 | 3.85 | 2.06 | 35000 | 5.29 | 1.94 | 35000 | 5.29 | 1.94
05/11/23 | Live | Carrier | ARCOAIRE | HORIZONTAL VS HP | Singlezone Ducted, Centrally Ducted | 212384227 |  | HRCU-A-CB | DLCURAH36ABK | Ducted Indoor Units | END4X42L17** | *80VSL0701716A* |  |  |  | 10 | 15.5 | 8 | 7.4 | FALSE | FALSE | FALSE |  | 74 | 89 | 89 | TRUE | Integrated | 150 | 1.When the unit power is on/in heating mode,and if the outdoor temperature drops below 3oC for 30 seconds,after running for 25mins, the base pan heater will be actived for 5 minutes. 2. In defrost mode and the outdoor temperature lower 1oC for 10 seconds the base pan heater will be actived and will be 5 mins delay inactive after defrost. | Integrated 24V control allows the system to automatically switch from heating with the heat pump ductless systems to the conventional, electric heat pump, or dual fuel heating system based on a preselected outdoor temperature (when paired with a 24V controlled third party thermostat). | Wi-fi/ Smart communication available when paired with qualifying third party 24V thermostats. | N/A | R410A | USA, Canada | 29540 | 3.58 | 2.42 | 35200 | 3.52 | 2.93 | 37890 | 3.57 | 3.11 | 31180 | 3.02 | 3.03 | 40220 | 2.96 | 3.98 | 38360 | 4.16 | 2.7 | 39000 | 4.02 | 2.84 | 39070 | 3.86 | 2.97 | 28930 | 3.8 | 2.23 | 29200 | 3.66 | 2.34 | 29530 | 3.53 | 2.45 | 27000 | 3.85 | 2.06 | 35000 | 5.29 | 1.94 | 35000 | 5.29 | 1.94
05/11/23 | Live | Carrier | ARCOAIRE | HORIZONTAL VS HP | Singlezone Ducted, Centrally Ducted | 212384238 |  | HRCU-A-CB | DLCURAH36ABK | Ducted Indoor Units | END4X42L17** | *80VTL0451412A* |  |  |  | 10 | 15.5 | 8 | 7.4 | FALSE | FALSE | FALSE |  | 75 | 89 | 89 | TRUE | Integrated | 150 | 1.When the unit power is on/in heating mode,and if the outdoor temperature drops below 3oC for 30 seconds,after running for 25mins, the base pan heater will be actived for 5 minutes. 2. In defrost mode and the outdoor temperature lower 1oC for 10 seconds the base pan heater will be actived and will be 5 mins delay inactive after defrost. | Integrated 24V control allows the system to automatically switch from heating with the heat pump ductless systems to the conventional, electric heat pump, or dual fuel heating system based on a preselected outdoor temperature (when paired with a 24V controlled third party thermostat). | Wi-fi/ Smart communication available when paired with qualifying third party 24V thermostats. | N/A | R410A | USA, Canada | 29710 | 3.6 | 2.42 | 35400 | 3.54 | 2.93 | 38110 | 3.59 | 3.11 | 31350 | 3.03 | 3.03 | 40440 | 2.98 | 3.98 | 38360 | 4.14 | 2.72 | 39000 | 4 | 2.86 | 39070 | 3.84 | 2.98 | 29130 | 3.82 | 2.23 | 29400 | 3.68 | 2.34 | 29730 | 3.56 | 2.45 | 27000 | 3.85 | 2.06 | 35000 | 5.29 | 1.94 | 35000 | 5.29 | 1.94
05/11/23 | Live | Carrier | ARCOAIRE | HORIZONTAL VS HP | Singlezone Ducted, Centrally Ducted | 212384278 |  | HRCU-A-CB | DLCURAH36ABK | Ducted Indoor Units | END4X42L17** | *80ES(N,L)0701712A* |  |  |  | 10 | 15.2 | 8.1 | 7.4 | FALSE | FALSE | TRUE |  | 74 | 88 | 88 | TRUE | Integrated | 150 | 1.When the unit power is on/in heating mode,and if the outdoor temperature drops below 3oC for 30 seconds,after running for 25mins, the base pan heater will be actived for 5 minutes. 2. In defrost mode and the outdoor temperature lower 1oC for 10 seconds the base pan heater will be actived and will be 5 mins delay inactive after defrost. | Integrated 24V control allows the system to automatically switch from heating with the heat pump ductless systems to the conventional, electric heat pump, or dual fuel heating system based on a preselected outdoor temperature (when paired with a 24V controlled third party thermostat). | Wi-fi/ Smart communication available when paired with qualifying third party 24V thermostats. | N/A | R410A | USA, Canada | 30040 | 3.64 | 2.42 | 35800 | 3.58 | 2.93 | 38540 | 3.63 | 3.11 | 31510 | 3.05 | 3.03 | 40650 | 2.99 | 3.98 | 38850 | 4.13 | 2.76 | 39500 | 3.99 | 2.9 | 39570 | 3.83 | 3.03 | 29130 | 3.79 | 2.25 | 29400 | 3.65 | 2.36 | 29730 | 3.53 | 2.47 | 27000 | 3.81 | 2.08 | 35000 | 5.23 | 1.96 | 35000 | 5.23 | 1.96
05/11/23 | Live | Carrier | ARCOAIRE | HORIZONTAL VS HP | Singlezone Ducted, Centrally Ducted | 212384291 |  | HRCU-A-CB | DLCURAH36ABK | Ducted Indoor Units | END4X42L17** | *80ES(N,L)0901714A* |  |  |  | 10 | 15.5 | 8.1 | 7.45 | FALSE | FALSE | TRUE |  | 74 | 88 | 88 | TRUE | Integrated | 150 | 1.When the unit power is on/in heating mode,and if the outdoor temperature drops below 3oC for 30 seconds,after running for 25mins, the base pan heater will be actived for 5 minutes. 2. In defrost mode and the outdoor temperature lower 1oC for 10 seconds the base pan heater will be actived and will be 5 mins delay inactive after defrost. | Integrated 24V control allows the system to automatically switch from heating with the heat pump ductless systems to the conventional, electric heat pump, or dual fuel heating system based on a preselected outdoor temperature (when paired with a 24V controlled third party thermostat). | Wi-fi/ Smart communication available when paired with qualifying third party 24V thermostats. | N/A | R410A | USA, Canada | 30380 | 3.68 | 2.42 | 36200 | 3.62 | 2.93 | 38970 | 3.67 | 3.11 | 31930 | 3.04 | 3.08 | 41180 | 2.99 | 4.04 | 38850 | 4.05 | 2.81 | 39500 | 3.91 | 2.96 | 39570 | 3.75 | 3.09 | 29130 | 3.76 | 2.27 | 29400 | 3.62 | 2.38 | 29730 | 3.5 | 2.49 | 27000 | 3.77 | 2.1 | 35000 | 5.18 | 1.98 | 35000 | 5.18 | 1.98
05/11/23 | Live | Carrier | ARCOAIRE | HORIZONTAL VS HP | Singlezone Ducted, Centrally Ducted | 212384304 |  | HRCU-A-CB | DLCURAH36ABK | Ducted Indoor Units | END4X42L17** | *92ESN0601412A* |  |  |  | 10 | 15.2 | 8.1 | 7.45 | FALSE | FALSE | TRUE |  | 74 | 88 | 88 | TRUE | Integrated | 150 | 1.When the unit power is on/in heating mode,and if the outdoor temperature drops below 3oC for 30 seconds,after running for 25mins, the base pan heater will be actived for 5 minutes. 2. In defrost mode and the outdoor temperature lower 1oC for 10 seconds the base pan heater will be actived and will be 5 mins delay inactive after defrost. | Integrated 24V control allows the system to automatically switch from heating with the heat pump ductless systems to the conventional, electric heat pump, or dual fuel heating system based on a preselected outdoor temperature (when paired with a 24V controlled third party thermostat). | Wi-fi/ Smart communication available when paired with qualifying third party 24V thermostats. | N/A | R410A | USA, Canada | 30210 | 3.66 | 2.42 | 36000 | 3.6 | 2.93 | 38750 | 3.65 | 3.11 | 31930 | 3.08 | 3.04 | 41180 | 3.02 | 4 | 38850 | 4.07 | 2.8 | 39500 | 3.94 | 2.94 | 39570 | 3.78 | 3.07 | 29130 | 3.79 | 2.25 | 29400 | 3.65 | 2.36 | 29730 | 3.53 | 2.47 | 27000 | 3.81 | 2.08 | 35000 | 5.23 | 1.96 | 35000 | 5.23 | 1.96
05/11/23 | Live | Carrier | ARCOAIRE | HORIZONTAL VS HP | Singlezone Ducted, Centrally Ducted | 212384316 |  | HRCU-A-CB | DLCURAH36ABK | Ducted Indoor Units | END4X42L17** | *92ESN0601714A* |  |  |  | 10 | 16 | 8.1 | 7.4 | FALSE | FALSE | TRUE |  | 74 | 89 | 89 | TRUE | Integrated | 150 | 1.When the unit power is on/in heating mode,and if the outdoor temperature drops below 3oC for 30 seconds,after running for 25mins, the base pan heater will be actived for 5 minutes. 2. In defrost mode and the outdoor temperature lower 1oC for 10 seconds the base pan heater will be actived and will be 5 mins delay inactive after defrost. | Integrated 24V control allows the system to automatically switch from heating with the heat pump ductless systems to the conventional, electric heat pump, or dual fuel heating system based on a preselected outdoor temperature (when paired with a 24V controlled third party thermostat). | Wi-fi/ Smart communication available when paired with qualifying third party 24V thermostats. | N/A | R410A | USA, Canada | 30040 | 3.64 | 2.42 | 35800 | 3.58 | 2.93 | 38540 | 3.63 | 3.11 | 31510 | 3.01 | 3.07 | 40650 | 2.96 | 4.02 | 38360 | 4.08 | 2.76 | 39000 | 3.94 | 2.9 | 39070 | 3.78 | 3.03 | 28930 | 3.76 | 2.25 | 29200 | 3.63 | 2.36 | 29530 | 3.5 | 2.47 | 27000 | 3.81 | 2.08 | 35000 | 5.23 | 1.96 | 35000 | 5.23 | 1.96
05/11/23 | Live | Carrier | ARCOAIRE | HORIZONTAL VS HP | Singlezone Ducted, Centrally Ducted | 212384328 |  | HRCU-A-CB | DLCURAH36ABK | Ducted Indoor Units | END4X42L17** | *92ESN0801716A* |  |  |  | 10 | 16 | 8.1 | 7.4 | FALSE | FALSE | TRUE |  | 74 | 89 | 89 | TRUE | Integrated | 150 | 1.When the unit power is on/in heating mode,and if the outdoor temperature drops below 3oC for 30 seconds,after running for 25mins, the base pan heater will be actived for 5 minutes. 2. In defrost mode and the outdoor temperature lower 1oC for 10 seconds the base pan heater will be actived and will be 5 mins delay inactive after defrost. | Integrated 24V control allows the system to automatically switch from heating with the heat pump ductless systems to the conventional, electric heat pump, or dual fuel heating system based on a preselected outdoor temperature (when paired with a 24V controlled third party thermostat). | Wi-fi/ Smart communication available when paired with qualifying third party 24V thermostats. | N/A | R410A | USA, Canada | 29880 | 3.62 | 2.42 | 35600 | 3.56 | 2.93 | 38320 | 3.61 | 3.11 | 31510 | 3 | 3.08 | 40650 | 2.95 | 4.04 | 38360 | 4.08 | 2.76 | 39000 | 3.94 | 2.9 | 39070 | 3.78 | 3.03 | 28930 | 3.76 | 2.25 | 29200 | 3.63 | 2.36 | 29530 | 3.5 | 2.47 | 27000 | 3.81 | 2.08 | 35000 | 5.23 | 1.96 | 35000 | 5.23 | 1.96
05/11/23 | Live | Carrier | ARCOAIRE | HORIZONTAL VS HP | Singlezone Ducted, Centrally Ducted | 212384340 |  | HRCU-A-CB | DLCURAH36ABK | Ducted Indoor Units | END4X42L17** | *80ES(N,L)0701412A* |  |  |  | 10 | 15.5 | 8 | 7.4 | FALSE | FALSE | FALSE |  | 75 | 89 | 89 | TRUE | Integrated | 150 | 1.When the unit power is on/in heating mode,and if the outdoor temperature drops below 3oC for 30 seconds,after running for 25mins, the base pan heater will be actived for 5 minutes. 2. In defrost mode and the outdoor temperature lower 1oC for 10 seconds the base pan heater will be actived and will be 5 mins delay inactive after defrost. | Integrated 24V control allows the system to automatically switch from heating with the heat pump ductless systems to the conventional, electric heat pump, or dual fuel heating system based on a preselected outdoor temperature (when paired with a 24V controlled third party thermostat). | Wi-fi/ Smart communication available when paired with qualifying third party 24V thermostats. | N/A | R410A | USA, Canada | 29880 | 3.62 | 2.42 | 35600 | 3.56 | 2.93 | 38320 | 3.61 | 3.11 | 31510 | 3.04 | 3.04 | 40650 | 2.98 | 4 | 38360 | 4.11 | 2.74 | 39000 | 3.97 | 2.88 | 39070 | 3.81 | 3.01 | 29130 | 3.79 | 2.25 | 29400 | 3.65 | 2.36 | 29730 | 3.53 | 2.47 | 27000 | 3.85 | 2.06 | 35000 | 5.29 | 1.94 | 35000 | 5.29 | 1.94
05/11/23 | Live | Carrier | ARCOAIRE | HORIZONTAL VS HP | Singlezone Ducted, Centrally Ducted | 212384353 |  | HRCU-A-CB | DLCURAH36ABK | Ducted Indoor Units | END4X42L17** | *80ESU0601716A |  |  |  | 10 | 15.5 | 8.1 | 7.45 | FALSE | FALSE | TRUE |  | 74 | 88 | 88 | TRUE | Integrated | 150 | 1.When the unit power is on/in heating mode,and if the outdoor temperature drops below 3oC for 30 seconds,after running for 25mins, the base pan heater will be actived for 5 minutes. 2. In defrost mode and the outdoor temperature lower 1oC for 10 seconds the base pan heater will be actived and will be 5 mins delay inactive after defrost. | Integrated 24V control allows the system to automatically switch from heating with the heat pump ductless systems to the conventional, electric heat pump, or dual fuel heating system based on a preselected outdoor temperature (when paired with a 24V controlled third party thermostat). | Wi-fi/ Smart communication available when paired with qualifying third party 24V thermostats. | N/A | R410A | USA, Canada | 30550 | 3.7 | 2.42 | 36400 | 3.64 | 2.93 | 39180 | 3.69 | 3.11 | 32340 | 3.06 | 3.1 | 41720 | 3 | 4.08 | 38850 | 3.99 | 2.85 | 39500 | 3.86 | 3 | 39570 | 3.7 | 3.13 | 29130 | 3.73 | 2.29 | 29400 | 3.59 | 2.4 | 29730 | 3.47 | 2.51 | 27000 | 3.77 | 2.1 | 35000 | 5.18 | 1.98 | 35000 | 5.18 | 1.98
05/11/23 | Live | Carrier | ARCOAIRE | HORIZONTAL VS HP | Singlezone Ducted, Centrally Ducted | 212384364 |  | HRCU-A-CB | DLCURAH36ABK | Ducted Indoor Units | END4X42L17** | OMV098J12* |  |  |  | 10 | 15 | 8 | 7.4 | FALSE | FALSE | FALSE |  | 75 | 89 | 89 | TRUE | Integrated | 150 | 1.When the unit power is on/in heating mode,and if the outdoor temperature drops below 3oC for 30 seconds,after running for 25mins, the base pan heater will be actived for 5 minutes. 2. In defrost mode and the outdoor temperature lower 1oC for 10 seconds the base pan heater will be actived and will be 5 mins delay inactive after defrost. | Integrated 24V control allows the system to automatically switch from heating with the heat pump ductless systems to the conventional, electric heat pump, or dual fuel heating system based on a preselected outdoor temperature (when paired with a 24V controlled third party thermostat). | Wi-fi/ Smart communication available when paired with qualifying third party 24V thermostats. | N/A | R410A | USA, Canada | 29710 | 3.6 | 2.42 | 35400 | 3.54 | 2.93 | 38110 | 3.59 | 3.11 | 31350 | 3.07 | 2.99 | 40440 | 3.01 | 3.94 | 38360 | 4.14 | 2.72 | 39000 | 4 | 2.86 | 39070 | 3.84 | 2.98 | 29130 | 3.82 | 2.23 | 29400 | 3.68 | 2.34 | 29730 | 3.56 | 2.45 | 27000 | 3.85 | 2.06 | 35000 | 5.29 | 1.94 | 35000 | 5.29 | 1.94
05/11/23 | Live | Carrier | ARCOAIRE | HORIZONTAL VS HP | Singlezone Ducted, Centrally Ducted | 212384374 |  | HRCU-A-CB | DLCURAH36ABK | Ducted Indoor Units | END4X42L17** | OLV098A12* |  |  |  | 10 | 15 | 7.7 | 7.35 | FALSE | FALSE | FALSE |  | 75 | 90 | 90 | TRUE | Integrated | 150 | 1.When the unit power is on/in heating mode,and if the outdoor temperature drops below 3oC for 30 seconds,after running for 25mins, the base pan heater will be actived for 5 minutes. 2. In defrost mode and the outdoor temperature lower 1oC for 10 seconds the base pan heater will be actived and will be 5 mins delay inactive after defrost. | Integrated 24V control allows the system to automatically switch from heating with the heat pump ductless systems to the conventional, electric heat pump, or dual fuel heating system based on a preselected outdoor temperature (when paired with a 24V controlled third party thermostat). | Wi-fi/ Smart communication available when paired with qualifying third party 24V thermostats. | N/A | R410A | USA, Canada | 29540 | 3.58 | 2.42 | 35200 | 3.52 | 2.93 | 37890 | 3.57 | 3.11 | 31180 | 3.08 | 2.97 | 40220 | 3.02 | 3.9 | 38360 | 4.16 | 2.7 | 39000 | 4.02 | 2.84 | 39070 | 3.86 | 2.97 | 29130 | 3.82 | 2.23 | 29400 | 3.68 | 2.34 | 29730 | 3.56 | 2.45 | 27150 | 3.87 | 2.06 | 35200 | 5.32 | 1.94 | 35200 | 5.32 | 1.94
05/11/23 | Live | Carrier | ARCOAIRE | HORIZONTAL VS HP | Singlezone Ducted, Centrally Ducted | 212384384 |  | HRCU-A-CB | DLCURAH36ABK | Ducted Indoor Units | END4X42L17** | OMV112K14A |  |  |  | 10 | 15.2 | 8 | 7.4 | FALSE | FALSE | FALSE |  | 75 | 89 | 89 | TRUE | Integrated | 150 | 1.When the unit power is on/in heating mode,and if the outdoor temperature drops below 3oC for 30 seconds,after running for 25mins, the base pan heater will be actived for 5 minutes. 2. In defrost mode and the outdoor temperature lower 1oC for 10 seconds the base pan heater will be actived and will be 5 mins delay inactive after defrost. | Integrated 24V control allows the system to automatically switch from heating with the heat pump ductless systems to the conventional, electric heat pump, or dual fuel heating system based on a preselected outdoor temperature (when paired with a 24V controlled third party thermostat). | Wi-fi/ Smart communication available when paired with qualifying third party 24V thermostats. | N/A | R410A | USA, Canada | 29710 | 3.6 | 2.42 | 35400 | 3.54 | 2.93 | 38110 | 3.59 | 3.11 | 31350 | 3.05 | 3.01 | 40440 | 2.99 | 3.96 | 38360 | 4.14 | 2.72 | 39000 | 4 | 2.86 | 39070 | 3.84 | 2.98 | 29130 | 3.82 | 2.23 | 29400 | 3.68 | 2.34 | 29730 | 3.56 | 2.45 | 27000 | 3.85 | 2.06 | 35000 | 5.29 | 1.94 | 35000 | 5.29 | 1.94
05/11/23 | Live | Carrier | ARCOAIRE | HORIZONTAL VS HP | Singlezone Ducted, Centrally Ducted | 212384394 |  | HRCU-A-CB | DLCURAH36ABK | Ducted Indoor Units | EN(A,D,W)4X42L21** | *96VSN0601714A* |  |  |  | 9.5 | 15.2 | 7.7 | 7.2 | FALSE | FALSE | FALSE |  | 75 | 90 | 90 | TRUE | Integrated | 150 | 1.When the unit power is on/in heating mode,and if the outdoor temperature drops below 3oC for 30 seconds,after running for 25mins, the base pan heater will be actived for 5 minutes. 2. In defrost mode and the outdoor temperature lower 1oC for 10 seconds the base pan heater will be actived and will be 5 mins delay inactive after defrost. | Integrated 24V control allows the system to automatically switch from heating with the heat pump ductless systems to the conventional, electric heat pump, or dual fuel heating system based on a preselected outdoor temperature (when paired with a 24V controlled third party thermostat). | Wi-fi/ Smart communication available when paired with qualifying third party 24V thermostats. | N/A | R410A | USA, Canada | 29370 | 3.75 | 2.3 | 35000 | 3.68 | 2.79 | 37670 | 3.74 | 2.95 | 30850 | 3.06 | 2.95 | 39790 | 3 | 3.89 | 38360 | 4.29 | 2.62 | 39000 | 4.14 | 2.76 | 39070 | 3.98 | 2.88 | 29130 | 3.96 | 2.16 | 29400 | 3.81 | 2.26 | 29730 | 3.68 | 2.37 | 27150 | 4.04 | 1.97 | 35200 | 5.55 | 1.86 | 35200 | 5.55 | 1.86
05/11/23 | Live | Carrier | ARCOAIRE | HORIZONTAL VS HP | Singlezone Ducted, Centrally Ducted | 212384404 |  | HRCU-A-CB | DLCURAH36ABK | Ducted Indoor Units | EN(A,D,W)4X42L21** | *96VSN0802120A* |  |  |  | 10 | 15.5 | 7.7 | 7.25 | FALSE | FALSE | FALSE |  | 74 | 88 | 88 | TRUE | Integrated | 150 | 1.When the unit power is on/in heating mode,and if the outdoor temperature drops below 3oC for 30 seconds,after running for 25mins, the base pan heater will be actived for 5 minutes. 2. In defrost mode and the outdoor temperature lower 1oC for 10 seconds the base pan heater will be actived and will be 5 mins delay inactive after defrost. | Integrated 24V control allows the system to automatically switch from heating with the heat pump ductless systems to the conventional, electric heat pump, or dual fuel heating system based on a preselected outdoor temperature (when paired with a 24V controlled third party thermostat). | Wi-fi/ Smart communication available when paired with qualifying third party 24V thermostats. | N/A | R410A | USA, Canada | 29710 | 3.6 | 2.42 | 35400 | 3.54 | 2.93 | 38110 | 3.59 | 3.11 | 31350 | 3.02 | 3.04 | 40440 | 2.97 | 3.99 | 38850 | 4.22 | 2.7 | 39500 | 4.08 | 2.84 | 39570 | 3.91 | 2.97 | 29130 | 3.89 | 2.19 | 29400 | 3.75 | 2.3 | 29730 | 3.62 | 2.41 | 27000 | 3.97 | 1.99 | 35000 | 5.46 | 1.88 | 35000 | 5.46 | 1.88
05/11/23 | Live | Carrier | ARCOAIRE | HORIZONTAL VS HP | Singlezone Ducted, Centrally Ducted | 212384414 |  | HRCU-A-CB | DLCURAH36ABK | Ducted Indoor Units | EN(A,D,W)4X42L21** | *96VSN1002120A* |  |  |  | 10 | 15.5 | 7.7 | 7.25 | FALSE | FALSE | FALSE |  | 75 | 89 | 89 | TRUE | Integrated | 150 | 1.When the unit power is on/in heating mode,and if the outdoor temperature drops below 3oC for 30 seconds,after running for 25mins, the base pan heater will be actived for 5 minutes. 2. In defrost mode and the outdoor temperature lower 1oC for 10 seconds the base pan heater will be actived and will be 5 mins delay inactive after defrost. | Integrated 24V control allows the system to automatically switch from heating with the heat pump ductless systems to the conventional, electric heat pump, or dual fuel heating system based on a preselected outdoor temperature (when paired with a 24V controlled third party thermostat). | Wi-fi/ Smart communication available when paired with qualifying third party 24V thermostats. | N/A | R410A | USA, Canada | 29710 | 3.6 | 2.42 | 35400 | 3.54 | 2.93 | 38110 | 3.59 | 3.11 | 31350 | 3.02 | 3.04 | 40440 | 2.97 | 3.99 | 38360 | 4.19 | 2.68 | 39000 | 4.05 | 2.82 | 39070 | 3.89 | 2.94 | 29130 | 3.89 | 2.19 | 29400 | 3.75 | 2.3 | 29730 | 3.62 | 2.41 | 27000 | 3.97 | 1.99 | 35000 | 5.46 | 1.88 | 35000 | 5.46 | 1.88
05/11/23 | Live | Carrier | ARCOAIRE | HORIZONTAL VS HP | Singlezone Ducted, Centrally Ducted | 212384424 |  | HRCU-A-CB | DLCURAH36ABK | Ducted Indoor Units | EN(A,D,W)4X42L21** | *96VSN0801716A* |  |  |  | 10 | 15.5 | 7.7 | 7.25 | FALSE | FALSE | FALSE |  | 75 | 90 | 90 | TRUE | Integrated | 150 | 1.When the unit power is on/in heating mode,and if the outdoor temperature drops below 3oC for 30 seconds,after running for 25mins, the base pan heater will be actived for 5 minutes. 2. In defrost mode and the outdoor temperature lower 1oC for 10 seconds the base pan heater will be actived and will be 5 mins delay inactive after defrost. | Integrated 24V control allows the system to automatically switch from heating with the heat pump ductless systems to the conventional, electric heat pump, or dual fuel heating system based on a preselected outdoor temperature (when paired with a 24V controlled third party thermostat). | Wi-fi/ Smart communication available when paired with qualifying third party 24V thermostats. | N/A | R410A | USA, Canada | 29370 | 3.56 | 2.42 | 35000 | 3.5 | 2.93 | 37670 | 3.55 | 3.11 | 31020 | 3.04 | 2.99 | 40010 | 2.98 | 3.93 | 38360 | 4.25 | 2.65 | 39000 | 4.11 | 2.78 | 39070 | 3.95 | 2.9 | 29130 | 3.92 | 2.18 | 29400 | 3.78 | 2.28 | 29730 | 3.65 | 2.39 | 27150 | 4.04 | 1.97 | 35200 | 5.55 | 1.86 | 35200 | 5.55 | 1.86
05/11/23 | Live | Carrier | ARCOAIRE | HORIZONTAL VS HP | Singlezone Ducted, Centrally Ducted | 212384435 |  | HRCU-A-CB | DLCURAH36ABK | Ducted Indoor Units | EN(A,D,W)4X42L21** | *80ES(N,L)0701716A* |  |  |  | 10 | 15.5 | 7.7 | 7.25 | FALSE | FALSE | FALSE |  | 75 | 89 | 89 | TRUE | Integrated | 150 | 1.When the unit power is on/in heating mode,and if the outdoor temperature drops below 3oC for 30 seconds,after running for 25mins, the base pan heater will be actived for 5 minutes. 2. In defrost mode and the outdoor temperature lower 1oC for 10 seconds the base pan heater will be actived and will be 5 mins delay inactive after defrost. | Integrated 24V control allows the system to automatically switch from heating with the heat pump ductless systems to the conventional, electric heat pump, or dual fuel heating system based on a preselected outdoor temperature (when paired with a 24V controlled third party thermostat). | Wi-fi/ Smart communication available when paired with qualifying third party 24V thermostats. | N/A | R410A | USA, Canada | 29370 | 3.56 | 2.42 | 35000 | 3.5 | 2.93 | 37670 | 3.55 | 3.11 | 31020 | 3.01 | 3.02 | 40010 | 2.96 | 3.96 | 38360 | 4.25 | 2.65 | 39000 | 4.11 | 2.78 | 39070 | 3.95 | 2.9 | 29130 | 3.92 | 2.18 | 29400 | 3.78 | 2.28 | 29730 | 3.65 | 2.39 | 27000 | 4.01 | 1.97 | 35000 | 5.52 | 1.86 | 35000 | 5.52 | 1.86
05/11/23 | Live | Carrier | ARCOAIRE | HORIZONTAL VS HP | Singlezone Ducted, Centrally Ducted | 212384446 |  | HRCU-A-CB | DLCURAH36ABK | Ducted Indoor Units | EN(A,D,W)4X42L21** | *92ESN1002122A* |  |  |  | 10 | 15 | 8.1 | 7.35 | FALSE | FALSE | FALSE |  | 74 | 88 | 88 | TRUE | Integrated | 150 | 1.When the unit power is on/in heating mode,and if the outdoor temperature drops below 3oC for 30 seconds,after running for 25mins, the base pan heater will be actived for 5 minutes. 2. In defrost mode and the outdoor temperature lower 1oC for 10 seconds the base pan heater will be actived and will be 5 mins delay inactive after defrost. | Integrated 24V control allows the system to automatically switch from heating with the heat pump ductless systems to the conventional, electric heat pump, or dual fuel heating system based on a preselected outdoor temperature (when paired with a 24V controlled third party thermostat). | Wi-fi/ Smart communication available when paired with qualifying third party 24V thermostats. | N/A | R410A | USA, Canada | 30720 | 3.72 | 2.42 | 36600 | 3.66 | 2.93 | 39400 | 3.71 | 3.11 | 32340 | 3.09 | 3.07 | 41720 | 3.04 | 4.02 | 39340 | 4.02 | 2.87 | 40000 | 3.88 | 3.02 | 40070 | 3.73 | 3.15 | 29330 | 3.82 | 2.25 | 29600 | 3.68 | 2.36 | 29930 | 3.55 | 2.47 | 27310 | 3.93 | 2.04 | 35400 | 5.4 | 1.92 | 35400 | 5.4 | 1.92
05/11/23 | Live | Carrier | ARCOAIRE | HORIZONTAL VS HP | Singlezone Ducted, Centrally Ducted | 212384456 |  | HRCU-A-CB | DLCURAH36ABK | Ducted Indoor Units | EN(A,D,W)4X42L21** | *95ESN1002122A* |  |  |  | 10 | 15.2 | 8.1 | 7.35 | FALSE | FALSE | TRUE |  | 74 | 87 | 88 | TRUE | Integrated | 150 | 1.When the unit power is on/in heating mode,and if the outdoor temperature drops below 3oC for 30 seconds,after running for 25mins, the base pan heater will be actived for 5 minutes. 2. In defrost mode and the outdoor temperature lower 1oC for 10 seconds the base pan heater will be actived and will be 5 mins delay inactive after defrost. | Integrated 24V control allows the system to automatically switch from heating with the heat pump ductless systems to the conventional, electric heat pump, or dual fuel heating system based on a preselected outdoor temperature (when paired with a 24V controlled third party thermostat). | Wi-fi/ Smart communication available when paired with qualifying third party 24V thermostats. | N/A | R410A | USA, Canada | 30720 | 3.72 | 2.42 | 36600 | 3.66 | 2.93 | 39400 | 3.71 | 3.11 | 32340 | 3.09 | 3.07 | 41720 | 3.04 | 4.02 | 39340 | 4.02 | 2.87 | 40000 | 3.88 | 3.02 | 40070 | 3.73 | 3.15 | 29330 | 3.82 | 2.25 | 29600 | 3.68 | 2.36 | 29930 | 3.55 | 2.47 | 27150 | 3.91 | 2.04 | 35200 | 5.37 | 1.92 | 35200 | 5.37 | 1.92
05/11/23 | Live | Carrier | ARCOAIRE | HORIZONTAL VS HP | Singlezone Ducted, Centrally Ducted | 212384466 |  | HRCU-A-CB | DLCURAH36ABK | Ducted Indoor Units | EN(A,D,W)4X42L21** | *95ESU1002122A* |  |  |  | 10 | 15 | 8.1 | 7.35 | FALSE | FALSE | FALSE |  | 74 | 87 | 88 | TRUE | Integrated | 150 | 1.When the unit power is on/in heating mode,and if the outdoor temperature drops below 3oC for 30 seconds,after running for 25mins, the base pan heater will be actived for 5 minutes. 2. In defrost mode and the outdoor temperature lower 1oC for 10 seconds the base pan heater will be actived and will be 5 mins delay inactive after defrost. | Integrated 24V control allows the system to automatically switch from heating with the heat pump ductless systems to the conventional, electric heat pump, or dual fuel heating system based on a preselected outdoor temperature (when paired with a 24V controlled third party thermostat). | Wi-fi/ Smart communication available when paired with qualifying third party 24V thermostats. | N/A | R410A | USA, Canada | 30720 | 3.72 | 2.42 | 36600 | 3.66 | 2.93 | 39400 | 3.71 | 3.11 | 32340 | 3.09 | 3.07 | 41720 | 3.04 | 4.02 | 39340 | 4.04 | 2.85 | 40000 | 3.91 | 3 | 40070 | 3.75 | 3.13 | 29330 | 3.85 | 2.23 | 29600 | 3.71 | 2.34 | 29930 | 3.58 | 2.45 | 27150 | 3.91 | 2.04 | 35200 | 5.37 | 1.92 | 35200 | 5.37 | 1.92
05/11/23 | Live | Carrier | ARCOAIRE | HORIZONTAL VS HP | Singlezone Ducted, Centrally Ducted | 212384476 |  | HRCU-A-CB | DLCURAH36ABK | Ducted Indoor Units | EN(A,D,W)4X42L21** | *80VSL0701716A* |  |  |  | 10 | 15.5 | 7.7 | 7.2 | FALSE | FALSE | FALSE |  | 75 | 90 | 90 | TRUE | Integrated | 150 | 1.When the unit power is on/in heating mode,and if the outdoor temperature drops below 3oC for 30 seconds,after running for 25mins, the base pan heater will be actived for 5 minutes. 2. In defrost mode and the outdoor temperature lower 1oC for 10 seconds the base pan heater will be actived and will be 5 mins delay inactive after defrost. | Integrated 24V control allows the system to automatically switch from heating with the heat pump ductless systems to the conventional, electric heat pump, or dual fuel heating system based on a preselected outdoor temperature (when paired with a 24V controlled third party thermostat). | Wi-fi/ Smart communication available when paired with qualifying third party 24V thermostats. | N/A | R410A | USA, Canada | 29370 | 3.56 | 2.42 | 35000 | 3.5 | 2.93 | 37670 | 3.55 | 3.11 | 31020 | 3.03 | 3 | 40010 | 2.97 | 3.95 | 38360 | 4.25 | 2.65 | 39000 | 4.11 | 2.78 | 39070 | 3.95 | 2.9 | 29130 | 3.92 | 2.18 | 29400 | 3.78 | 2.28 | 29730 | 3.65 | 2.39 | 27150 | 4.04 | 1.97 | 35200 | 5.55 | 1.86 | 35200 | 5.55 | 1.86
05/11/23 | Live | Carrier | ARCOAIRE | HORIZONTAL VS HP | Singlezone Ducted, Centrally Ducted | 212384486 |  | HRCU-A-CB | DLCURAH36ABK | Ducted Indoor Units | EN(A,D,W)4X42L21** | *80VSL0702120A* |  |  |  | 10 | 15.5 | 7.7 | 7.25 | FALSE | FALSE | FALSE |  | 75 | 90 | 90 | TRUE | Integrated | 150 | 1.When the unit power is on/in heating mode,and if the outdoor temperature drops below 3oC for 30 seconds,after running for 25mins, the base pan heater will be actived for 5 minutes. 2. In defrost mode and the outdoor temperature lower 1oC for 10 seconds the base pan heater will be actived and will be 5 mins delay inactive after defrost. | Integrated 24V control allows the system to automatically switch from heating with the heat pump ductless systems to the conventional, electric heat pump, or dual fuel heating system based on a preselected outdoor temperature (when paired with a 24V controlled third party thermostat). | Wi-fi/ Smart communication available when paired with qualifying third party 24V thermostats. | N/A | R410A | USA, Canada | 29540 | 3.58 | 2.42 | 35200 | 3.52 | 2.93 | 37890 | 3.57 | 3.11 | 31180 | 3.03 | 3.02 | 40220 | 2.97 | 3.97 | 38360 | 4.19 | 2.68 | 39000 | 4.05 | 2.82 | 39070 | 3.89 | 2.94 | 29130 | 3.89 | 2.19 | 29400 | 3.75 | 2.3 | 29730 | 3.62 | 2.41 | 27150 | 4.04 | 1.97 | 35200 | 5.55 | 1.86 | 35200 | 5.55 | 1.86
05/11/23 | Live | Carrier | ARCOAIRE | HORIZONTAL VS HP | Singlezone Ducted, Centrally Ducted | 212384496 |  | HRCU-A-CB | DLCURAH36ABK | Ducted Indoor Units | EN(A,D,W)4X42L21** | *80VSL0902120A* |  |  |  | 10 | 15.5 | 7.7 | 7.25 | FALSE | FALSE | FALSE |  | 75 | 89 | 89 | TRUE | Integrated | 150 | 1.When the unit power is on/in heating mode,and if the outdoor temperature drops below 3oC for 30 seconds,after running for 25mins, the base pan heater will be actived for 5 minutes. 2. In defrost mode and the outdoor temperature lower 1oC for 10 seconds the base pan heater will be actived and will be 5 mins delay inactive after defrost. | Integrated 24V control allows the system to automatically switch from heating with the heat pump ductless systems to the conventional, electric heat pump, or dual fuel heating system based on a preselected outdoor temperature (when paired with a 24V controlled third party thermostat). | Wi-fi/ Smart communication available when paired with qualifying third party 24V thermostats. | N/A | R410A | USA, Canada | 29540 | 3.58 | 2.42 | 35200 | 3.52 | 2.93 | 37890 | 3.57 | 3.11 | 31180 | 3.02 | 3.03 | 40220 | 2.96 | 3.98 | 38360 | 4.19 | 2.68 | 39000 | 4.05 | 2.82 | 39070 | 3.89 | 2.94 | 29130 | 3.89 | 2.19 | 29400 | 3.75 | 2.3 | 29730 | 3.62 | 2.41 | 27000 | 4.01 | 1.97 | 35000 | 5.52 | 1.86 | 35000 | 5.52 | 1.86
05/11/23 | Live | Carrier | ARCOAIRE | HORIZONTAL VS HP | Singlezone Ducted, Centrally Ducted | 212384507 |  | HRCU-A-CB | DLCURAH36ABK | Ducted Indoor Units | EN(A,D,W)4X42L21** | *95ESU1002120A* |  |  |  | 10 | 16 | 7.7 | 7.3 | FALSE | FALSE | FALSE |  | 74 | 88 | 88 | TRUE | Integrated | 150 | 1.When the unit power is on/in heating mode,and if the outdoor temperature drops below 3oC for 30 seconds,after running for 25mins, the base pan heater will be actived for 5 minutes. 2. In defrost mode and the outdoor temperature lower 1oC for 10 seconds the base pan heater will be actived and will be 5 mins delay inactive after defrost. | Integrated 24V control allows the system to automatically switch from heating with the heat pump ductless systems to the conventional, electric heat pump, or dual fuel heating system based on a preselected outdoor temperature (when paired with a 24V controlled third party thermostat). | Wi-fi/ Smart communication available when paired with qualifying third party 24V thermostats. | N/A | R410A | USA, Canada | 29880 | 3.62 | 2.42 | 35600 | 3.56 | 2.93 | 38320 | 3.61 | 3.11 | 31510 | 3.03 | 3.05 | 40650 | 2.97 | 4.01 | 38850 | 4.19 | 2.72 | 39500 | 4.05 | 2.86 | 39570 | 3.89 | 2.98 | 29130 | 3.89 | 2.19 | 29400 | 3.75 | 2.3 | 29730 | 3.62 | 2.41 | 27000 | 3.97 | 1.99 | 35000 | 5.46 | 1.88 | 35000 | 5.46 | 1.88
05/11/23 | Live | Carrier | ARCOAIRE | HORIZONTAL VS HP | Singlezone Ducted, Centrally Ducted | 212384519 |  | HRCU-A-CB | DLCURAH36ABK | Ducted Indoor Units | EN(A,D,W)4X42L21** | *95ESU0601716A* |  |  |  | 10 | 15.5 | 7.7 | 7.25 | FALSE | FALSE | FALSE |  | 75 | 89 | 89 | TRUE | Integrated | 150 | 1.When the unit power is on/in heating mode,and if the outdoor temperature drops below 3oC for 30 seconds,after running for 25mins, the base pan heater will be actived for 5 minutes. 2. In defrost mode and the outdoor temperature lower 1oC for 10 seconds the base pan heater will be actived and will be 5 mins delay inactive after defrost. | Integrated 24V control allows the system to automatically switch from heating with the heat pump ductless systems to the conventional, electric heat pump, or dual fuel heating system based on a preselected outdoor temperature (when paired with a 24V controlled third party thermostat). | Wi-fi/ Smart communication available when paired with qualifying third party 24V thermostats. | N/A | R410A | USA, Canada | 29370 | 3.56 | 2.42 | 35000 | 3.5 | 2.93 | 37670 | 3.55 | 3.11 | 31020 | 3.01 | 3.02 | 40010 | 2.96 | 3.96 | 38360 | 4.25 | 2.65 | 39000 | 4.11 | 2.78 | 39070 | 3.95 | 2.9 | 29130 | 3.92 | 2.18 | 29400 | 3.78 | 2.28 | 29730 | 3.65 | 2.39 | 27000 | 4.01 | 1.97 | 35000 | 5.52 | 1.86 | 35000 | 5.52 | 1.86
05/11/23 | Live | Carrier | ARCOAIRE | HORIZONTAL VS HP | Singlezone Ducted, Centrally Ducted | 212384531 |  | HRCU-A-CB | DLCURAH36ABK | Ducted Indoor Units | EN(A,D,W)4X42L21** | *80ESU1002120A* |  |  |  | 10 | 15.5 | 7.7 | 7.25 | FALSE | FALSE | FALSE |  | 75 | 89 | 89 | TRUE | Integrated | 150 | 1.When the unit power is on/in heating mode,and if the outdoor temperature drops below 3oC for 30 seconds,after running for 25mins, the base pan heater will be actived for 5 minutes. 2. In defrost mode and the outdoor temperature lower 1oC for 10 seconds the base pan heater will be actived and will be 5 mins delay inactive after defrost. | Integrated 24V control allows the system to automatically switch from heating with the heat pump ductless systems to the conventional, electric heat pump, or dual fuel heating system based on a preselected outdoor temperature (when paired with a 24V controlled third party thermostat). | Wi-fi/ Smart communication available when paired with qualifying third party 24V thermostats. | N/A | R410A | USA, Canada | 29710 | 3.6 | 2.42 | 35400 | 3.54 | 2.93 | 38110 | 3.59 | 3.11 | 31180 | 3.02 | 3.03 | 40220 | 2.96 | 3.98 | 38360 | 4.19 | 2.68 | 39000 | 4.05 | 2.82 | 39070 | 3.89 | 2.94 | 29130 | 3.89 | 2.19 | 29400 | 3.75 | 2.3 | 29730 | 3.62 | 2.41 | 27000 | 3.97 | 1.99 | 35000 | 5.46 | 1.88 | 35000 | 5.46 | 1.88
05/11/23 | Live | Carrier | ARCOAIRE | HORIZONTAL VS HP | Singlezone Ducted, Centrally Ducted | 212384546 |  | HRCU-A-CB | DLCURAH36ABK | Ducted Indoor Units | EN(A,D,W)4X42L21** | *80VTL0902120A* |  |  |  | 10 | 15.5 | 7.7 | 7.25 | FALSE | FALSE | FALSE |  | 75 | 89 | 89 | TRUE | Integrated | 150 | 1.When the unit power is on/in heating mode,and if the outdoor temperature drops below 3oC for 30 seconds,after running for 25mins, the base pan heater will be actived for 5 minutes. 2. In defrost mode and the outdoor temperature lower 1oC for 10 seconds the base pan heater will be actived and will be 5 mins delay inactive after defrost. | Integrated 24V control allows the system to automatically switch from heating with the heat pump ductless systems to the conventional, electric heat pump, or dual fuel heating system based on a preselected outdoor temperature (when paired with a 24V controlled third party thermostat). | Wi-fi/ Smart communication available when paired with qualifying third party 24V thermostats. | N/A | R410A | USA, Canada | 29540 | 3.58 | 2.42 | 35200 | 3.52 | 2.93 | 37890 | 3.57 | 3.11 | 31180 | 3.02 | 3.03 | 40220 | 2.96 | 3.98 | 38360 | 4.19 | 2.68 | 39000 | 4.05 | 2.82 | 39070 | 3.89 | 2.94 | 29130 | 3.89 | 2.19 | 29400 | 3.75 | 2.3 | 29730 | 3.62 | 2.41 | 27000 | 4.01 | 1.97 | 35000 | 5.52 | 1.86 | 35000 | 5.52 | 1.86
05/11/23 | Live | Carrier | ARCOAIRE | HORIZONTAL VS HP | Singlezone Ducted, Centrally Ducted | 212384557 |  | HRCU-A-CB | DLCURAH36ABK | Ducted Indoor Units | EN(A,D,W)4X42L21** | *95ESN0802120A* |  |  |  | 10 | 15.2 | 8 | 7.3 | FALSE | FALSE | FALSE |  | 74 | 88 | 89 | TRUE | Integrated | 150 | 1.When the unit power is on/in heating mode,and if the outdoor temperature drops below 3oC for 30 seconds,after running for 25mins, the base pan heater will be actived for 5 minutes. 2. In defrost mode and the outdoor temperature lower 1oC for 10 seconds the base pan heater will be actived and will be 5 mins delay inactive after defrost. | Integrated 24V control allows the system to automatically switch from heating with the heat pump ductless systems to the conventional, electric heat pump, or dual fuel heating system based on a preselected outdoor temperature (when paired with a 24V controlled third party thermostat). | Wi-fi/ Smart communication available when paired with qualifying third party 24V thermostats. | N/A | R410A | USA, Canada | 30210 | 3.66 | 2.42 | 36000 | 3.6 | 2.93 | 38750 | 3.65 | 3.11 | 31930 | 3.08 | 3.04 | 41180 | 3.02 | 4 | 38850 | 4.1 | 2.78 | 39500 | 3.96 | 2.92 | 39570 | 3.81 | 3.04 | 29330 | 3.88 | 2.22 | 29600 | 3.74 | 2.32 | 29930 | 3.61 | 2.43 | 27150 | 3.95 | 2.01 | 35200 | 5.43 | 1.9 | 35200 | 5.43 | 1.9
05/11/23 | Live | Carrier | ARCOAIRE | HORIZONTAL VS HP | Singlezone Ducted, Centrally Ducted | 212384569 |  | HRCU-A-CB | DLCURAH36ABK | Ducted Indoor Units | EN(A,D,W)4X42L21** | *80VTL0701716A* |  |  |  | 10 | 16 | 7.7 | 7.25 | FALSE | FALSE | FALSE |  | 75 | 89 | 89 | TRUE | Integrated | 150 | 1.When the unit power is on/in heating mode,and if the outdoor temperature drops below 3oC for 30 seconds,after running for 25mins, the base pan heater will be actived for 5 minutes. 2. In defrost mode and the outdoor temperature lower 1oC for 10 seconds the base pan heater will be actived and will be 5 mins delay inactive after defrost. | Integrated 24V control allows the system to automatically switch from heating with the heat pump ductless systems to the conventional, electric heat pump, or dual fuel heating system based on a preselected outdoor temperature (when paired with a 24V controlled third party thermostat). | Wi-fi/ Smart communication available when paired with qualifying third party 24V thermostats. | N/A | R410A | USA, Canada | 29540 | 3.58 | 2.42 | 35200 | 3.52 | 2.93 | 37890 | 3.57 | 3.11 | 31180 | 3.02 | 3.03 | 40220 | 2.96 | 3.98 | 38360 | 4.19 | 2.68 | 39000 | 4.05 | 2.82 | 39070 | 3.89 | 2.94 | 29130 | 3.89 | 2.19 | 29400 | 3.75 | 2.3 | 29730 | 3.62 | 2.41 | 27000 | 4.01 | 1.97 | 35000 | 5.52 | 1.86 | 35000 | 5.52 | 1.86
05/11/23 | Live | Carrier | ARCOAIRE | HORIZONTAL VS HP | Singlezone Ducted, Centrally Ducted | 212384580 |  | HRCU-A-CB | DLCURAH36ABK | Ducted Indoor Units | EN(A,D,W)4X42L21** | *96VTN0802120A* |  |  |  | 10 | 15.2 | 8 | 7.3 | FALSE | FALSE | FALSE |  | 74 | 88 | 89 | TRUE | Integrated | 150 | 1.When the unit power is on/in heating mode,and if the outdoor temperature drops below 3oC for 30 seconds,after running for 25mins, the base pan heater will be actived for 5 minutes. 2. In defrost mode and the outdoor temperature lower 1oC for 10 seconds the base pan heater will be actived and will be 5 mins delay inactive after defrost. | Integrated 24V control allows the system to automatically switch from heating with the heat pump ductless systems to the conventional, electric heat pump, or dual fuel heating system based on a preselected outdoor temperature (when paired with a 24V controlled third party thermostat). | Wi-fi/ Smart communication available when paired with qualifying third party 24V thermostats. | N/A | R410A | USA, Canada | 30040 | 3.64 | 2.42 | 35800 | 3.58 | 2.93 | 38540 | 3.63 | 3.11 | 31930 | 3.09 | 3.03 | 41180 | 3.03 | 3.98 | 38850 | 4.13 | 2.76 | 39500 | 3.99 | 2.9 | 39570 | 3.83 | 3.03 | 29330 | 3.88 | 2.22 | 29600 | 3.74 | 2.32 | 29930 | 3.61 | 2.43 | 27150 | 3.95 | 2.01 | 35200 | 5.43 | 1.9 | 35200 | 5.43 | 1.9
05/11/23 | Live | Carrier | ARCOAIRE | HORIZONTAL VS HP | Singlezone Ducted, Centrally Ducted | 212384591 |  | HRCU-A-CB | DLCURAH36ABK | Ducted Indoor Units | EN(A,D,W)4X42L21** | *80VTL1102122A* |  |  |  | 10 | 15.5 | 8 | 7.3 | FALSE | FALSE | FALSE |  | 74 | 88 | 89 | TRUE | Integrated | 150 | 1.When the unit power is on/in heating mode,and if the outdoor temperature drops below 3oC for 30 seconds,after running for 25mins, the base pan heater will be actived for 5 minutes. 2. In defrost mode and the outdoor temperature lower 1oC for 10 seconds the base pan heater will be actived and will be 5 mins delay inactive after defrost. | Integrated 24V control allows the system to automatically switch from heating with the heat pump ductless systems to the conventional, electric heat pump, or dual fuel heating system based on a preselected outdoor temperature (when paired with a 24V controlled third party thermostat). | Wi-fi/ Smart communication available when paired with qualifying third party 24V thermostats. | N/A | R410A | USA, Canada | 30210 | 3.66 | 2.42 | 36000 | 3.6 | 2.93 | 38750 | 3.65 | 3.11 | 31930 | 3.05 | 3.07 | 41180 | 3 | 4.02 | 38850 | 4.1 | 2.78 | 39500 | 3.96 | 2.92 | 39570 | 3.81 | 3.04 | 29130 | 3.86 | 2.21 | 29400 | 3.71 | 2.32 | 29730 | 3.59 | 2.43 | 27150 | 3.95 | 2.01 | 35200 | 5.43 | 1.9 | 35200 | 5.43 | 1.9
05/11/23 | Live | Carrier | ARCOAIRE | HORIZONTAL VS HP | Singlezone Ducted, Centrally Ducted | 212384602 |  | HRCU-A-CB | DLCURAH36ABK | Ducted Indoor Units | EN(A,D,W)4X42L21** | *80ES(N,L)0451712A* |  |  |  | 10 | 15.5 | 7.7 | 7.2 | FALSE | FALSE | FALSE |  | 75 | 90 | 90 | TRUE | Integrated | 150 | 1.When the unit power is on/in heating mode,and if the outdoor temperature drops below 3oC for 30 seconds,after running for 25mins, the base pan heater will be actived for 5 minutes. 2. In defrost mode and the outdoor temperature lower 1oC for 10 seconds the base pan heater will be actived and will be 5 mins delay inactive after defrost. | Integrated 24V control allows the system to automatically switch from heating with the heat pump ductless systems to the conventional, electric heat pump, or dual fuel heating system based on a preselected outdoor temperature (when paired with a 24V controlled third party thermostat). | Wi-fi/ Smart communication available when paired with qualifying third party 24V thermostats. | N/A | R410A | USA, Canada | 29370 | 3.56 | 2.42 | 35000 | 3.5 | 2.93 | 37670 | 3.55 | 3.11 | 31020 | 3.05 | 2.98 | 40010 | 2.99 | 3.92 | 38360 | 4.25 | 2.65 | 39000 | 4.11 | 2.78 | 39070 | 3.95 | 2.9 | 29130 | 3.92 | 2.18 | 29400 | 3.78 | 2.28 | 29730 | 3.65 | 2.39 | 27150 | 4.04 | 1.97 | 35200 | 5.55 | 1.86 | 35200 | 5.55 | 1.86
05/11/23 | Live | Carrier | ARCOAIRE | HORIZONTAL VS HP | Singlezone Ducted, Centrally Ducted | 212384615 |  | HRCU-A-CB | DLCURAH36ABK | Ducted Indoor Units | EN(A,D,W)4X42L21** | *80ES(N,L)0701712A* |  |  |  | 10 | 15.2 | 7.7 | 7.25 | FALSE | FALSE | FALSE |  | 74 | 88 | 89 | TRUE | Integrated | 150 | 1.When the unit power is on/in heating mode,and if the outdoor temperature drops below 3oC for 30 seconds,after running for 25mins, the base pan heater will be actived for 5 minutes. 2. In defrost mode and the outdoor temperature lower 1oC for 10 seconds the base pan heater will be actived and will be 5 mins delay inactive after defrost. | Integrated 24V control allows the system to automatically switch from heating with the heat pump ductless systems to the conventional, electric heat pump, or dual fuel heating system based on a preselected outdoor temperature (when paired with a 24V controlled third party thermostat). | Wi-fi/ Smart communication available when paired with qualifying third party 24V thermostats. | N/A | R410A | USA, Canada | 29710 | 3.6 | 2.42 | 35400 | 3.54 | 2.93 | 38110 | 3.59 | 3.11 | 31350 | 3.07 | 2.99 | 40440 | 3.01 | 3.94 | 38850 | 4.22 | 2.7 | 39500 | 4.08 | 2.84 | 39570 | 3.91 | 2.97 | 29330 | 3.92 | 2.19 | 29600 | 3.77 | 2.3 | 29930 | 3.64 | 2.41 | 27150 | 3.99 | 1.99 | 35200 | 5.49 | 1.88 | 35200 | 5.49 | 1.88
05/11/23 | Live | Carrier | ARCOAIRE | HORIZONTAL VS HP | Singlezone Ducted, Centrally Ducted | 212384628 |  | HRCU-A-CB | DLCURAH36ABK | Ducted Indoor Units | EN(A,D,W)4X42L21** | *80ES(N,L)0702116A* |  |  |  | 10 | 16 | 7.7 | 7.25 | FALSE | FALSE | FALSE |  | 75 | 89 | 89 | TRUE | Integrated | 150 | 1.When the unit power is on/in heating mode,and if the outdoor temperature drops below 3oC for 30 seconds,after running for 25mins, the base pan heater will be actived for 5 minutes. 2. In defrost mode and the outdoor temperature lower 1oC for 10 seconds the base pan heater will be actived and will be 5 mins delay inactive after defrost. | Integrated 24V control allows the system to automatically switch from heating with the heat pump ductless systems to the conventional, electric heat pump, or dual fuel heating system based on a preselected outdoor temperature (when paired with a 24V controlled third party thermostat). | Wi-fi/ Smart communication available when paired with qualifying third party 24V thermostats. | N/A | R410A | USA, Canada | 29370 | 3.56 | 2.42 | 35000 | 3.5 | 2.93 | 37670 | 3.55 | 3.11 | 31020 | 3 | 3.03 | 40010 | 2.95 | 3.97 | 38360 | 4.25 | 2.65 | 39000 | 4.11 | 2.78 | 39070 | 3.95 | 2.9 | 29130 | 3.92 | 2.18 | 29400 | 3.78 | 2.28 | 29730 | 3.65 | 2.39 | 27000 | 4.01 | 1.97 | 35000 | 5.52 | 1.86 | 35000 | 5.52 | 1.86
05/11/23 | Live | Carrier | ARCOAIRE | HORIZONTAL VS HP | Singlezone Ducted, Centrally Ducted | 212384641 |  | HRCU-A-CB | DLCURAH36ABK | Ducted Indoor Units | EN(A,D,W)4X42L21** | *80ES(N,L)1102120A* |  |  |  | 10 | 16 | 7.7 | 7.25 | FALSE | FALSE | FALSE |  | 75 | 89 | 89 | TRUE | Integrated | 150 | 1.When the unit power is on/in heating mode,and if the outdoor temperature drops below 3oC for 30 seconds,after running for 25mins, the base pan heater will be actived for 5 minutes. 2. In defrost mode and the outdoor temperature lower 1oC for 10 seconds the base pan heater will be actived and will be 5 mins delay inactive after defrost. | Integrated 24V control allows the system to automatically switch from heating with the heat pump ductless systems to the conventional, electric heat pump, or dual fuel heating system based on a preselected outdoor temperature (when paired with a 24V controlled third party thermostat). | Wi-fi/ Smart communication available when paired with qualifying third party 24V thermostats. | N/A | R410A | USA, Canada | 29540 | 3.58 | 2.42 | 35200 | 3.52 | 2.93 | 37890 | 3.57 | 3.11 | 31020 | 3 | 3.03 | 40010 | 2.95 | 3.97 | 38360 | 4.22 | 2.66 | 39000 | 4.08 | 2.8 | 39070 | 3.92 | 2.92 | 29130 | 3.92 | 2.18 | 29400 | 3.78 | 2.28 | 29730 | 3.65 | 2.39 | 27000 | 4.01 | 1.97 | 35000 | 5.52 | 1.86 | 35000 | 5.52 | 1.86
05/11/23 | Live | Carrier | ARCOAIRE | HORIZONTAL VS HP | Singlezone Ducted, Centrally Ducted | 212384654 |  | HRCU-A-CB | DLCURAH36ABK | Ducted Indoor Units | EN(A,D,W)4X42L21** | *92ESN0601714A* |  |  |  | 10 | 15.5 | 7.7 | 7.25 | FALSE | FALSE | FALSE |  | 75 | 89 | 89 | TRUE | Integrated | 150 | 1.When the unit power is on/in heating mode,and if the outdoor temperature drops below 3oC for 30 seconds,after running for 25mins, the base pan heater will be actived for 5 minutes. 2. In defrost mode and the outdoor temperature lower 1oC for 10 seconds the base pan heater will be actived and will be 5 mins delay inactive after defrost. | Integrated 24V control allows the system to automatically switch from heating with the heat pump ductless systems to the conventional, electric heat pump, or dual fuel heating system based on a preselected outdoor temperature (when paired with a 24V controlled third party thermostat). | Wi-fi/ Smart communication available when paired with qualifying third party 24V thermostats. | N/A | R410A | USA, Canada | 29710 | 3.6 | 2.42 | 35400 | 3.54 | 2.93 | 38110 | 3.59 | 3.11 | 31350 | 3.03 | 3.03 | 40440 | 2.98 | 3.98 | 38360 | 4.19 | 2.68 | 39000 | 4.05 | 2.82 | 39070 | 3.89 | 2.94 | 29130 | 3.89 | 2.19 | 29400 | 3.75 | 2.3 | 29730 | 3.62 | 2.41 | 27000 | 3.97 | 1.99 | 35000 | 5.46 | 1.88 | 35000 | 5.46 | 1.88
05/11/23 | Live | Carrier | ARCOAIRE | HORIZONTAL VS HP | Singlezone Ducted, Centrally Ducted | 212384666 |  | HRCU-A-CB | DLCURAH36ABK | Ducted Indoor Units | EN(A,D,W)4X42L21** | *92ESN0801716A* |  |  |  | 10 | 16 | 7.7 | 7.25 | FALSE | FALSE | FALSE |  | 75 | 89 | 89 | TRUE | Integrated | 150 | 1.When the unit power is on/in heating mode,and if the outdoor temperature drops below 3oC for 30 seconds,after running for 25mins, the base pan heater will be actived for 5 minutes. 2. In defrost mode and the outdoor temperature lower 1oC for 10 seconds the base pan heater will be actived and will be 5 mins delay inactive after defrost. | Integrated 24V control allows the system to automatically switch from heating with the heat pump ductless systems to the conventional, electric heat pump, or dual fuel heating system based on a preselected outdoor temperature (when paired with a 24V controlled third party thermostat). | Wi-fi/ Smart communication available when paired with qualifying third party 24V thermostats. | N/A | R410A | USA, Canada | 29710 | 3.6 | 2.42 | 35400 | 3.54 | 2.93 | 38110 | 3.59 | 3.11 | 31350 | 3.02 | 3.04 | 40440 | 2.97 | 3.99 | 38360 | 4.19 | 2.68 | 39000 | 4.05 | 2.82 | 39070 | 3.89 | 2.94 | 29130 | 3.89 | 2.19 | 29400 | 3.75 | 2.3 | 29730 | 3.62 | 2.41 | 27000 | 3.97 | 1.99 | 35000 | 5.46 | 1.88 | 35000 | 5.46 | 1.88
05/11/23 | Live | Carrier | ARCOAIRE | HORIZONTAL VS HP | Singlezone Ducted, Centrally Ducted | 212384678 |  | HRCU-A-CB | DLCURAH36ABK | Ducted Indoor Units | EN(A,D,W)4X42L21** | *92ESN0802120A* |  |  |  | 10 | 15.5 | 8.1 | 7.35 | FALSE | FALSE | TRUE |  | 74 | 88 | 89 | TRUE | Integrated | 150 | 1.When the unit power is on/in heating mode,and if the outdoor temperature drops below 3oC for 30 seconds,after running for 25mins, the base pan heater will be actived for 5 minutes. 2. In defrost mode and the outdoor temperature lower 1oC for 10 seconds the base pan heater will be actived and will be 5 mins delay inactive after defrost. | Integrated 24V control allows the system to automatically switch from heating with the heat pump ductless systems to the conventional, electric heat pump, or dual fuel heating system based on a preselected outdoor temperature (when paired with a 24V controlled third party thermostat). | Wi-fi/ Smart communication available when paired with qualifying third party 24V thermostats. | N/A | R410A | USA, Canada | 30550 | 3.7 | 2.42 | 36400 | 3.64 | 2.93 | 39180 | 3.69 | 3.11 | 32340 | 3.08 | 3.08 | 41720 | 3.03 | 4.04 | 38850 | 4.02 | 2.83 | 39500 | 3.88 | 2.98 | 39570 | 3.73 | 3.11 | 29130 | 3.82 | 2.23 | 29400 | 3.68 | 2.34 | 29730 | 3.56 | 2.45 | 27150 | 3.91 | 2.04 | 35200 | 5.37 | 1.92 | 35200 | 5.37 | 1.92
05/11/23 | Live | Carrier | ARCOAIRE | HORIZONTAL VS HP | Singlezone Ducted, Centrally Ducted | 212384690 |  | HRCU-A-CB | DLCURAH36ABK | Ducted Indoor Units | EN(A,D,W)4X42L21** | *92ESN1002120A* |  |  |  | 10 | 15.5 | 8.1 | 7.35 | FALSE | FALSE | TRUE |  | 74 | 88 | 89 | TRUE | Integrated | 150 | 1.When the unit power is on/in heating mode,and if the outdoor temperature drops below 3oC for 30 seconds,after running for 25mins, the base pan heater will be actived for 5 minutes. 2. In defrost mode and the outdoor temperature lower 1oC for 10 seconds the base pan heater will be actived and will be 5 mins delay inactive after defrost. | Integrated 24V control allows the system to automatically switch from heating with the heat pump ductless systems to the conventional, electric heat pump, or dual fuel heating system based on a preselected outdoor temperature (when paired with a 24V controlled third party thermostat). | Wi-fi/ Smart communication available when paired with qualifying third party 24V thermostats. | N/A | R410A | USA, Canada | 30380 | 3.68 | 2.42 | 36200 | 3.62 | 2.93 | 38970 | 3.67 | 3.11 | 31930 | 3.04 | 3.08 | 41180 | 2.99 | 4.04 | 38850 | 4.07 | 2.8 | 39500 | 3.94 | 2.94 | 39570 | 3.78 | 3.07 | 29130 | 3.82 | 2.23 | 29400 | 3.68 | 2.34 | 29730 | 3.56 | 2.45 | 27150 | 3.95 | 2.01 | 35200 | 5.43 | 1.9 | 35200 | 5.43 | 1.9
05/11/23 | Live | Carrier | ARCOAIRE | HORIZONTAL VS HP | Singlezone Ducted, Centrally Ducted | 212384702 |  | HRCU-A-CB | DLCURAH36ABK | Ducted Indoor Units | EN(A,D,W)4X42L21** | *95ESN0601714A* |  |  |  | 10 | 15.5 | 7.7 | 7.2 | FALSE | FALSE | FALSE |  | 75 | 90 | 90 | TRUE | Integrated | 150 | 1.When the unit power is on/in heating mode,and if the outdoor temperature drops below 3oC for 30 seconds,after running for 25mins, the base pan heater will be actived for 5 minutes. 2. In defrost mode and the outdoor temperature lower 1oC for 10 seconds the base pan heater will be actived and will be 5 mins delay inactive after defrost. | Integrated 24V control allows the system to automatically switch from heating with the heat pump ductless systems to the conventional, electric heat pump, or dual fuel heating system based on a preselected outdoor temperature (when paired with a 24V controlled third party thermostat). | Wi-fi/ Smart communication available when paired with qualifying third party 24V thermostats. | N/A | R410A | USA, Canada | 29370 | 3.56 | 2.42 | 35000 | 3.5 | 2.93 | 37670 | 3.55 | 3.11 | 30850 | 3.03 | 2.98 | 39790 | 2.98 | 3.91 | 38360 | 4.29 | 2.62 | 39000 | 4.14 | 2.76 | 39070 | 3.98 | 2.88 | 29130 | 3.92 | 2.18 | 29400 | 3.78 | 2.28 | 29730 | 3.65 | 2.39 | 27150 | 4.04 | 1.97 | 35200 | 5.55 | 1.86 | 35200 | 5.55 | 1.86
05/11/23 | Live | Carrier | ARCOAIRE | HORIZONTAL VS HP | Singlezone Ducted, Centrally Ducted | 212384714 |  | HRCU-A-CB | DLCURAH36ABK | Ducted Indoor Units | EN(A,D,W)4X42L21** | *80ESU0802120A |  |  |  | 10 | 15.2 | 8.1 | 7.4 | FALSE | FALSE | TRUE |  | 74 | 87 | 88 | TRUE | Integrated | 150 | 1.When the unit power is on/in heating mode,and if the outdoor temperature drops below 3oC for 30 seconds,after running for 25mins, the base pan heater will be actived for 5 minutes. 2. In defrost mode and the outdoor temperature lower 1oC for 10 seconds the base pan heater will be actived and will be 5 mins delay inactive after defrost. | Integrated 24V control allows the system to automatically switch from heating with the heat pump ductless systems to the conventional, electric heat pump, or dual fuel heating system based on a preselected outdoor temperature (when paired with a 24V controlled third party thermostat). | Wi-fi/ Smart communication available when paired with qualifying third party 24V thermostats. | N/A | R410A | USA, Canada | 30880 | 3.74 | 2.42 | 36800 | 3.68 | 2.93 | 39610 | 3.73 | 3.11 | 32760 | 3.11 | 3.09 | 42250 | 3.05 | 4.06 | 39340 | 3.96 | 2.91 | 40000 | 3.83 | 3.06 | 40070 | 3.68 | 3.19 | 29330 | 3.82 | 2.25 | 29600 | 3.68 | 2.36 | 29930 | 3.55 | 2.47 | 27150 | 3.87 | 2.06 | 35200 | 5.32 | 1.94 | 35200 | 5.32 | 1.94
05/11/23 | Live | Carrier | ARCOAIRE | HORIZONTAL VS HP | Singlezone Ducted, Centrally Ducted | 212384726 |  | HRCU-A-CB | DLCURAH36ABK | Ducted Indoor Units | EN(A,D,W)4X42L21** | *80ESU0601716A |  |  |  | 10 | 15.5 | 8 | 7.3 | FALSE | FALSE | FALSE |  | 74 | 88 | 89 | TRUE | Integrated | 150 | 1.When the unit power is on/in heating mode,and if the outdoor temperature drops below 3oC for 30 seconds,after running for 25mins, the base pan heater will be actived for 5 minutes. 2. In defrost mode and the outdoor temperature lower 1oC for 10 seconds the base pan heater will be actived and will be 5 mins delay inactive after defrost. | Integrated 24V control allows the system to automatically switch from heating with the heat pump ductless systems to the conventional, electric heat pump, or dual fuel heating system based on a preselected outdoor temperature (when paired with a 24V controlled third party thermostat). | Wi-fi/ Smart communication available when paired with qualifying third party 24V thermostats. | N/A | R410A | USA, Canada | 30210 | 3.66 | 2.42 | 36000 | 3.6 | 2.93 | 38750 | 3.65 | 3.11 | 31930 | 3.04 | 3.08 | 41180 | 2.99 | 4.04 | 38850 | 4.1 | 2.78 | 39500 | 3.96 | 2.92 | 39570 | 3.81 | 3.04 | 29130 | 3.86 | 2.21 | 29400 | 3.71 | 2.32 | 29730 | 3.59 | 2.43 | 27150 | 3.95 | 2.01 | 35200 | 5.43 | 1.9 | 35200 | 5.43 | 1.9
05/11/23 | Live | Carrier | ARCOAIRE | HORIZONTAL VS HP | Singlezone Ducted, Centrally Ducted | 212384737 |  | HRCU-A-CB | DLCURAH36ABK | Ducted Indoor Units | EN(A,D,W)4X42L21** | OMV098J12* |  |  |  | 9.5 | 15 | 7.7 | 7.25 | FALSE | FALSE | FALSE |  | 74 | 88 | 89 | TRUE | Integrated | 150 | 1.When the unit power is on/in heating mode,and if the outdoor temperature drops below 3oC for 30 seconds,after running for 25mins, the base pan heater will be actived for 5 minutes. 2. In defrost mode and the outdoor temperature lower 1oC for 10 seconds the base pan heater will be actived and will be 5 mins delay inactive after defrost. | Integrated 24V control allows the system to automatically switch from heating with the heat pump ductless systems to the conventional, electric heat pump, or dual fuel heating system based on a preselected outdoor temperature (when paired with a 24V controlled third party thermostat). | Wi-fi/ Smart communication available when paired with qualifying third party 24V thermostats. | N/A | R410A | USA, Canada | 29540 | 3.77 | 2.3 | 35200 | 3.71 | 2.78 | 37890 | 3.76 | 2.95 | 31020 | 3.06 | 2.97 | 40010 | 3 | 3.91 | 38850 | 4.28 | 2.66 | 39500 | 4.13 | 2.8 | 39570 | 3.97 | 2.92 | 29330 | 3.95 | 2.18 | 29600 | 3.8 | 2.28 | 29930 | 3.68 | 2.38 | 27150 | 4.04 | 1.97 | 35200 | 5.55 | 1.86 | 35200 | 5.55 | 1.86
05/11/23 | Live | Carrier | ARCOAIRE | HORIZONTAL VS HP | Singlezone Ducted, Centrally Ducted | 212384747 |  | HRCU-A-CB | DLCURAH36ABK | Ducted Indoor Units | EN(A,D,W)4X42L21** | OLV098A12* |  |  |  | 9.5 | 14.5 | 7.7 | 7.2 | FALSE | FALSE | FALSE |  | 74 | 88 | 89 | TRUE | Integrated | 150 | 1.When the unit power is on/in heating mode,and if the outdoor temperature drops below 3oC for 30 seconds,after running for 25mins, the base pan heater will be actived for 5 minutes. 2. In defrost mode and the outdoor temperature lower 1oC for 10 seconds the base pan heater will be actived and will be 5 mins delay inactive after defrost. | Integrated 24V control allows the system to automatically switch from heating with the heat pump ductless systems to the conventional, electric heat pump, or dual fuel heating system based on a preselected outdoor temperature (when paired with a 24V controlled third party thermostat). | Wi-fi/ Smart communication available when paired with qualifying third party 24V thermostats. | N/A | R410A | USA, Canada | 29370 | 3.75 | 2.3 | 35000 | 3.68 | 2.79 | 37670 | 3.74 | 2.95 | 31020 | 3.08 | 2.95 | 40010 | 3.03 | 3.87 | 38850 | 4.31 | 2.64 | 39500 | 4.16 | 2.78 | 39570 | 4 | 2.9 | 29330 | 3.98 | 2.16 | 29600 | 3.84 | 2.26 | 29930 | 3.71 | 2.36 | 27150 | 4.04 | 1.97 | 35200 | 5.55 | 1.86 | 35200 | 5.55 | 1.86
05/11/23 | Live | Carrier | ARCOAIRE | HORIZONTAL VS HP | Singlezone Ducted, Centrally Ducted | 212384757 |  | HRCU-A-CB | DLCURAH36ABK | Ducted Indoor Units | EN(A,D,W)4X42L21** | OMV112K14A |  |  |  | 10 | 15.2 | 7.7 | 7.25 | FALSE | FALSE | FALSE |  | 74 | 88 | 89 | TRUE | Integrated | 150 | 1.When the unit power is on/in heating mode,and if the outdoor temperature drops below 3oC for 30 seconds,after running for 25mins, the base pan heater will be actived for 5 minutes. 2. In defrost mode and the outdoor temperature lower 1oC for 10 seconds the base pan heater will be actived and will be 5 mins delay inactive after defrost. | Integrated 24V control allows the system to automatically switch from heating with the heat pump ductless systems to the conventional, electric heat pump, or dual fuel heating system based on a preselected outdoor temperature (when paired with a 24V controlled third party thermostat). | Wi-fi/ Smart communication available when paired with qualifying third party 24V thermostats. | N/A | R410A | USA, Canada | 29540 | 3.58 | 2.42 | 35200 | 3.52 | 2.93 | 37890 | 3.57 | 3.11 | 31020 | 3.05 | 2.98 | 40010 | 2.99 | 3.92 | 38850 | 4.28 | 2.66 | 39500 | 4.13 | 2.8 | 39570 | 3.97 | 2.92 | 29130 | 3.92 | 2.18 | 29400 | 3.78 | 2.28 | 29730 | 3.65 | 2.39 | 27150 | 4.04 | 1.97 | 35200 | 5.55 | 1.86 | 35200 | 5.55 | 1.86
05/11/23 | Live | Carrier | ARCOAIRE | HORIZONTAL VS HP | Singlezone Ducted, Centrally Ducted | 212384767 |  | HRCU-A-CB | DLCURAH36ABK | Ducted Indoor Units | EN(A,D,W)4X42L21** | OLV112A16A |  |  |  | 10 | 15 | 7.7 | 7.25 | FALSE | FALSE | FALSE |  | 74 | 88 | 89 | TRUE | Integrated | 150 | 1.When the unit power is on/in heating mode,and if the outdoor temperature drops below 3oC for 30 seconds,after running for 25mins, the base pan heater will be actived for 5 minutes. 2. In defrost mode and the outdoor temperature lower 1oC for 10 seconds the base pan heater will be actived and will be 5 mins delay inactive after defrost. | Integrated 24V control allows the system to automatically switch from heating with the heat pump ductless systems to the conventional, electric heat pump, or dual fuel heating system based on a preselected outdoor temperature (when paired with a 24V controlled third party thermostat). | Wi-fi/ Smart communication available when paired with qualifying third party 24V thermostats. | N/A | R410A | USA, Canada | 29710 | 3.6 | 2.42 | 35400 | 3.54 | 2.93 | 38110 | 3.59 | 3.11 | 31350 | 3.08 | 2.98 | 40440 | 3.02 | 3.92 | 38850 | 4.22 | 2.7 | 39500 | 4.08 | 2.84 | 39570 | 3.91 | 2.97 | 29330 | 3.92 | 2.19 | 29600 | 3.77 | 2.3 | 29930 | 3.64 | 2.41 | 27150 | 3.99 | 1.99 | 35200 | 5.49 | 1.88 | 35200 | 5.49 | 1.88
05/11/23 | Live | Carrier | ARCOAIRE | HORIZONTAL VS HP | Singlezone Ducted, Centrally Ducted | 212384778 |  | HRCU-A-CB | DLCURAH36ABK | Ducted Indoor Units | EN(A,D,W)4X48L21** | *80ES(N,L)0701716A* |  |  |  | 10 | 16 | 8.1 | 7.5 | FALSE | FALSE | TRUE |  | 74 | 89 | 89 | TRUE | Integrated | 150 | 1.When the unit power is on/in heating mode,and if the outdoor temperature drops below 3oC for 30 seconds,after running for 25mins, the base pan heater will be actived for 5 minutes. 2. In defrost mode and the outdoor temperature lower 1oC for 10 seconds the base pan heater will be actived and will be 5 mins delay inactive after defrost. | Integrated 24V control allows the system to automatically switch from heating with the heat pump ductless systems to the conventional, electric heat pump, or dual fuel heating system based on a preselected outdoor temperature (when paired with a 24V controlled third party thermostat). | Wi-fi/ Smart communication available when paired with qualifying third party 24V thermostats. | N/A | R410A | USA, Canada | 30040 | 3.64 | 2.42 | 35800 | 3.58 | 2.93 | 38540 | 3.63 | 3.11 | 31510 | 2.99 | 3.09 | 40650 | 2.94 | 4.05 | 38360 | 4.05 | 2.78 | 39000 | 3.91 | 2.92 | 39070 | 3.76 | 3.05 | 28930 | 3.7 | 2.29 | 29200 | 3.57 | 2.4 | 29530 | 3.45 | 2.51 | 26840 | 3.71 | 2.12 | 34800 | 5.1 | 2 | 34800 | 5.1 | 2
05/11/23 | Live | Carrier | ARCOAIRE | HORIZONTAL VS HP | Singlezone Ducted, Centrally Ducted | 212384790 |  | HRCU-A-CB | DLCURAH36ABK | Ducted Indoor Units | EN(A,D,W)4X48L21** | *92ESN0801716A* |  |  |  | 10.5 | 16.5 | 8.1 | 7.55 | FALSE | FALSE | TRUE |  | 74 | 89 | 89 | TRUE | Integrated | 150 | 1.When the unit power is on/in heating mode,and if the outdoor temperature drops below 3oC for 30 seconds,after running for 25mins, the base pan heater will be actived for 5 minutes. 2. In defrost mode and the outdoor temperature lower 1oC for 10 seconds the base pan heater will be actived and will be 5 mins delay inactive after defrost. | Integrated 24V control allows the system to automatically switch from heating with the heat pump ductless systems to the conventional, electric heat pump, or dual fuel heating system based on a preselected outdoor temperature (when paired with a 24V controlled third party thermostat). | Wi-fi/ Smart communication available when paired with qualifying third party 24V thermostats. | N/A | R410A | USA, Canada | 30380 | 3.51 | 2.54 | 36200 | 3.45 | 3.08 | 38970 | 3.5 | 3.26 | 31930 | 3 | 3.12 | 41180 | 2.94 | 4.1 | 38360 | 3.97 | 2.83 | 39000 | 3.84 | 2.98 | 39070 | 3.68 | 3.11 | 28930 | 3.67 | 2.31 | 29200 | 3.54 | 2.42 | 29530 | 3.42 | 2.53 | 26840 | 3.67 | 2.14 | 34800 | 5.05 | 2.02 | 34800 | 5.05 | 2.02
05/11/23 | Live | Carrier | ARCOAIRE | HORIZONTAL VS HP | Singlezone Ducted, Centrally Ducted | 212384830 |  | HRCU-A-CB | DLCURAH36ABK | Ducted Indoor Units | FJMA4*42L*C* |  |  |  |  | 10 | 16 | 8.1 | 7.4 | FALSE | FALSE | TRUE |  | 74 | 89 | 89 | TRUE | Integrated | 150 | 1.When the unit power is on/in heating mode,and if the outdoor temperature drops below 3oC for 30 seconds,after running for 25mins, the base pan heater will be actived for 5 minutes. 2. In defrost mode and the outdoor temperature lower 1oC for 10 seconds the base pan heater will be actived and will be 5 mins delay inactive after defrost. | Integrated 24V control allows the system to automatically switch from heating with the heat pump ductless systems to the conventional, electric heat pump, or dual fuel heating system based on a preselected outdoor temperature (when paired with a 24V controlled third party thermostat). | Wi-fi/ Smart communication available when paired with qualifying third party 24V thermostats. | N/A | R410A | USA, Canada | 31050 | 3.76 | 2.42 | 37000 | 3.7 | 2.93 | 39830 | 3.75 | 3.11 | 32760 | 3.04 | 3.16 | 42250 | 2.98 | 4.16 | 38360 | 3.94 | 2.85 | 39000 | 3.81 | 3 | 39070 | 3.66 | 3.13 | 28930 | 3.7 | 2.29 | 29200 | 3.57 | 2.4 | 29530 | 3.45 | 2.51 | 26840 | 3.71 | 2.12 | 34800 | 5.1 | 2 | 34800 | 5.1 | 2
05/11/23 | Live | Carrier | ARCOAIRE | HORIZONTAL VS HP | Singlezone Ducted, Centrally Ducted | 212384842 |  | HRCU-A-CB | DLCURAH36ABK | Ducted Indoor Units | FM(C,U)4X36**AL* |  |  |  |  | 9.5 | 15 | 8 | 7.1 | FALSE | FALSE | FALSE |  | 74 | 88 | 89 | TRUE | Integrated | 150 | 1.When the unit power is on/in heating mode,and if the outdoor temperature drops below 3oC for 30 seconds,after running for 25mins, the base pan heater will be actived for 5 minutes. 2. In defrost mode and the outdoor temperature lower 1oC for 10 seconds the base pan heater will be actived and will be 5 mins delay inactive after defrost. | Integrated 24V control allows the system to automatically switch from heating with the heat pump ductless systems to the conventional, electric heat pump, or dual fuel heating system based on a preselected outdoor temperature (when paired with a 24V controlled third party thermostat). | Wi-fi/ Smart communication available when paired with qualifying third party 24V thermostats. | N/A | R410A | USA, Canada | 29040 | 3.7 | 2.3 | 34600 | 3.64 | 2.79 | 37240 | 3.69 | 2.96 | 30680 | 3.09 | 2.91 | 39580 | 3.03 | 3.83 | 39340 | 4.46 | 2.59 | 40000 | 4.31 | 2.72 | 40070 | 4.14 | 2.84 | 29530 | 4.05 | 2.14 | 29800 | 3.9 | 2.24 | 30130 | 3.77 | 2.34 | 27460 | 4.27 | 1.88 | 35600 | 5.86 | 1.78 | 35600 | 5.86 | 1.78
05/11/23 | Live | Carrier | ARCOAIRE | HORIZONTAL VS HP | Singlezone Ducted, Centrally Ducted | 212384854 |  | HRCU-A-CB | DLCURAH36ABK | Ducted Indoor Units | FVM4X36***L |  |  |  |  | 10 | 16.5 | 8 | 7.1 | FALSE | FALSE | FALSE |  | 75 | 89 | 89 | TRUE | Integrated | 150 | 1.When the unit power is on/in heating mode,and if the outdoor temperature drops below 3oC for 30 seconds,after running for 25mins, the base pan heater will be actived for 5 minutes. 2. In defrost mode and the outdoor temperature lower 1oC for 10 seconds the base pan heater will be actived and will be 5 mins delay inactive after defrost. | Integrated 24V control allows the system to automatically switch from heating with the heat pump ductless systems to the conventional, electric heat pump, or dual fuel heating system based on a preselected outdoor temperature (when paired with a 24V controlled third party thermostat). | Wi-fi/ Smart communication available when paired with qualifying third party 24V thermostats. | N/A | R410A | USA, Canada | 29540 | 3.58 | 2.42 | 35200 | 3.52 | 2.93 | 37890 | 3.57 | 3.11 | 31020 | 2.97 | 3.06 | 40010 | 2.91 | 4.03 | 38360 | 4.35 | 2.58 | 39000 | 4.2 | 2.72 | 39070 | 4.03 | 2.84 | 29130 | 3.99 | 2.14 | 29400 | 3.85 | 2.24 | 29730 | 3.72 | 2.34 | 27000 | 4.15 | 1.91 | 35000 | 5.7 | 1.8 | 35000 | 5.7 | 1.8
05/11/23 | Live | Carrier | ARCOAIRE | HORIZONTAL VS HP | Singlezone Ducted, Centrally Ducted | 212390901 |  | HRCU-A-CB | DLCURAH36ABK | Ducted Indoor Units | FJMA4*36L*B* |  |  |  |  | 9.5 | 15 | 8 | 7.35 | FALSE | FALSE | FALSE |  | 74 | 88 | 89 | TRUE | Integrated | 150 | 1.When the unit power is on/in heating mode,and if the outdoor temperature drops below 3oC for 30 seconds,after running for 25mins, the base pan heater will be actived for 5 minutes. 2. In defrost mode and the outdoor temperature lower 1oC for 10 seconds the base pan heater will be actived and will be 5 mins delay inactive after defrost. | Integrated 24V control allows the system to automatically switch from heating with the heat pump ductless systems to the conventional, electric heat pump, or dual fuel heating system based on a preselected outdoor temperature (when paired with a 24V controlled third party thermostat). | Wi-fi/ Smart communication available when paired with qualifying third party 24V thermostats. | N/A | R410A | USA, Canada | 30380 | 3.87 | 2.3 | 36200 | 3.81 | 2.78 | 38970 | 3.87 | 2.95 | 31930 | 3.09 | 3.03 | 41180 | 3.03 | 3.98 | 38850 | 4.1 | 2.78 | 39500 | 3.96 | 2.92 | 39570 | 3.81 | 3.04 | 29130 | 3.82 | 2.23 | 29400 | 3.68 | 2.34 | 29730 | 3.56 | 2.45 | 27150 | 3.87 | 2.06 | 35200 | 5.32 | 1.94 | 35200 | 5.32 | 1.94
05/11/23 | Live | Carrier | ARCOAIRE | HORIZONTAL VS HP | Singlezone Ducted, Centrally Ducted | 212384252 |  | HRCU-A-CB | DLCURAH36ABK | Ducted Indoor Units | END4X42L17** | *80ES(N,L)0451412A* |  |  |  | 10 | 14.5 | 8.1 | 7.4 | FALSE | FALSE | FALSE |  | 74 | 88 | 89 | TRUE | Integrated | 150 | 1.When the unit power is on/in heating mode,and if the outdoor temperature drops below 3oC for 30 seconds,after running for 25mins, the base pan heater will be actived for 5 minutes. 2. In defrost mode and the outdoor temperature lower 1oC for 10 seconds the base pan heater will be actived and will be 5 mins delay inactive after defrost. | Integrated 24V control allows the system to automatically switch from heating with the heat pump ductless systems to the conventional, electric heat pump, or dual fuel heating system based on a preselected outdoor temperature (when paired with a 24V controlled third party thermostat). | Wi-fi/ Smart communication available when paired with qualifying third party 24V thermostats. | N/A | R410A | USA, Canada | 30210 | 3.66 | 2.42 | 36000 | 3.6 | 2.93 | 38750 | 3.65 | 3.11 | 31930 | 3.13 | 2.99 | 41180 | 3.07 | 3.93 | 38850 | 4.07 | 2.8 | 39500 | 3.94 | 2.94 | 39570 | 3.78 | 3.07 | 29330 | 3.82 | 2.25 | 29600 | 3.68 | 2.36 | 29930 | 3.55 | 2.47 | 27150 | 3.83 | 2.08 | 35200 | 5.26 | 1.96 | 35200 | 5.26 | 1.96
05/11/23 | Live | Carrier | ARCOAIRE | HORIZONTAL VS HP | Singlezone Ducted, Centrally Ducted | 212384265 |  | HRCU-A-CB | DLCURAH36ABK | Ducted Indoor Units | END4X42L17** | *80ES(N,L)0451712A* |  |  |  | 10 | 15.5 | 8 | 7.4 | FALSE | FALSE | FALSE |  | 75 | 89 | 89 | TRUE | Integrated | 150 | 1.When the unit power is on/in heating mode,and if the outdoor temperature drops below 3oC for 30 seconds,after running for 25mins, the base pan heater will be actived for 5 minutes. 2. In defrost mode and the outdoor temperature lower 1oC for 10 seconds the base pan heater will be actived and will be 5 mins delay inactive after defrost. | Integrated 24V control allows the system to automatically switch from heating with the heat pump ductless systems to the conventional, electric heat pump, or dual fuel heating system based on a preselected outdoor temperature (when paired with a 24V controlled third party thermostat). | Wi-fi/ Smart communication available when paired with qualifying third party 24V thermostats. | N/A | R410A | USA, Canada | 29710 | 3.6 | 2.42 | 35400 | 3.54 | 2.93 | 38110 | 3.59 | 3.11 | 31180 | 3.03 | 3.02 | 40220 | 2.97 | 3.97 | 38360 | 4.16 | 2.7 | 39000 | 4.02 | 2.84 | 39070 | 3.86 | 2.97 | 29130 | 3.82 | 2.23 | 29400 | 3.68 | 2.34 | 29730 | 3.56 | 2.45 | 27000 | 3.85 | 2.06 | 35000 | 5.29 | 1.94 | 35000 | 5.29 | 1.94
06/20/23 | Live | Carrier | ARCOAIRE | HORIZONTAL VS HP | Singlezone Ducted, Centrally Ducted | 211274948 |  | HRCU-A-CB | DLCURAH48ABK | Ducted Indoor Units | FJMA4*48L*C* |  |  |  |  | 10 | 14.5 | 8.5 | 6.65 | FALSE | FALSE | FALSE |  | 62 | 68 | 68 | TRUE | Integrated | 150 | 1.When the unit power is on/in heating mode,and if the outdoor temperature drops below 3oC for 30 seconds,after running for 25mins, the base pan heater will be actived for 5 minutes. 2. In defrost mode and the outdoor temperature lower 1oC for 10 seconds the base pan heater will be actived and will be 5 mins delay inactive after defrost. | Integrated 24V control allows the system to automatically switch from heating with the heat pump ductless systems to the conventional, electric heat pump, or dual fuel heating system based on a preselected outdoor temperature (when paired with a 24V controlled third party thermostat). | Wi-fi/ Smart communication available when paired with qualifying third party 24V thermostats. | N/A | R410A | USA, Canada | 41190 | 4.75 | 2.54 | 48000 | 4.8 | 2.93 | 52400 | 4.8 | 3.2 | 43470 | 4.31 | 2.96 | 55620 | 4.3 | 3.79 | 49140 | 4.86 | 2.96 | 50000 | 4.7 | 3.12 | 50000 | 4.7 | 3.12 | 31170 | 4.11 | 2.22 | 31400 | 3.97 | 2.32 | 31870 | 3.84 | 2.43 | 27390 | 3.97 | 2.02 | 34400 | 5.14 | 1.96 | 34400 | 5.14 | 1.96
06/20/23 | Live | Carrier | ARCOAIRE | HORIZONTAL VS HP | Singlezone Ducted, Centrally Ducted | 211274969 |  | HRCU-A-CB | DLCURAH48ABK | Ducted Indoor Units | EA*4X61L24A* | *92ESN0802120A* |  |  |  | 9.5 | 14.5 | 7.8 | 6.6 | FALSE | FALSE | FALSE |  | 63 | 69 | 69 | TRUE | Integrated | 150 | 1.When the unit power is on/in heating mode,and if the outdoor temperature drops below 3oC for 30 seconds,after running for 25mins, the base pan heater will be actived for 5 minutes. 2. In defrost mode and the outdoor temperature lower 1oC for 10 seconds the base pan heater will be actived and will be 5 mins delay inactive after defrost. | Integrated 24V control allows the system to automatically switch from heating with the heat pump ductless systems to the conventional, electric heat pump, or dual fuel heating system based on a preselected outdoor temperature (when paired with a 24V controlled third party thermostat). | Wi-fi/ Smart communication available when paired with qualifying third party 24V thermostats. | N/A | R410A | USA, Canada | 41620 | 5.05 | 2.42 | 48500 | 5.11 | 2.78 | 52950 | 5.1 | 3.04 | 43890 | 4.33 | 2.97 | 56160 | 4.32 | 3.81 | 48650 | 4.81 | 2.96 | 49500 | 4.65 | 3.12 | 49500 | 4.65 | 3.12 | 30970 | 4.09 | 2.22 | 31200 | 3.94 | 2.32 | 31670 | 3.81 | 2.44 | 27230 | 3.9 | 2.05 | 34200 | 5.06 | 1.98 | 34200 | 5.06 | 1.98
06/20/23 | Live | Carrier | ARCOAIRE | HORIZONTAL VS HP | Singlezone Ducted, Centrally Ducted | 211274981 |  | HRCU-A-CB | DLCURAH48ABK | Ducted Indoor Units | FEM4X60**BL |  |  |  |  | 9.5 | 15.2 | 7.8 | 6.65 | FALSE | FALSE | FALSE |  | 62 | 68 | 68 | TRUE | Integrated | 150 | 1.When the unit power is on/in heating mode,and if the outdoor temperature drops below 3oC for 30 seconds,after running for 25mins, the base pan heater will be actived for 5 minutes. 2. In defrost mode and the outdoor temperature lower 1oC for 10 seconds the base pan heater will be actived and will be 5 mins delay inactive after defrost. | Integrated 24V control allows the system to automatically switch from heating with the heat pump ductless systems to the conventional, electric heat pump, or dual fuel heating system based on a preselected outdoor temperature (when paired with a 24V controlled third party thermostat). | Wi-fi/ Smart communication available when paired with qualifying third party 24V thermostats. | N/A | R410A | USA, Canada | 41190 | 5 | 2.41 | 48000 | 5.05 | 2.79 | 52400 | 5.05 | 3.04 | 43050 | 4.27 | 2.95 | 55090 | 4.26 | 3.79 | 49140 | 4.93 | 2.92 | 50000 | 4.76 | 3.08 | 50000 | 4.76 | 3.08 | 30970 | 4.12 | 2.2 | 31200 | 3.98 | 2.3 | 31670 | 3.85 | 2.41 | 27230 | 3.94 | 2.03 | 34200 | 5.11 | 1.96 | 34200 | 5.11 | 1.96
06/20/23 | Live | Carrier | ARCOAIRE | HORIZONTAL VS HP | Singlezone Ducted, Centrally Ducted | 211274997 |  | HRCU-A-CB | DLCURAH48ABK | Ducted Indoor Units | FJMA4*60L*D* |  |  |  |  | 10 | 16 | 8.1 | 6.7 | FALSE | FALSE | TRUE |  | 62 | 68 | 68 | TRUE | Integrated | 150 | 1.When the unit power is on/in heating mode,and if the outdoor temperature drops below 3oC for 30 seconds,after running for 25mins, the base pan heater will be actived for 5 minutes. 2. In defrost mode and the outdoor temperature lower 1oC for 10 seconds the base pan heater will be actived and will be 5 mins delay inactive after defrost. | Integrated 24V control allows the system to automatically switch from heating with the heat pump ductless systems to the conventional, electric heat pump, or dual fuel heating system based on a preselected outdoor temperature (when paired with a 24V controlled third party thermostat). | Wi-fi/ Smart communication available when paired with qualifying third party 24V thermostats. | N/A | R410A | USA, Canada | 42040 | 4.85 | 2.54 | 49000 | 4.9 | 2.93 | 53500 | 4.9 | 3.2 | 44310 | 4.24 | 3.06 | 56690 | 4.23 | 3.93 | 48650 | 4.64 | 3.07 | 49500 | 4.48 | 3.24 | 49500 | 4.48 | 3.24 | 30780 | 3.93 | 2.3 | 31000 | 3.79 | 2.4 | 31470 | 3.66 | 2.52 | 27070 | 3.8 | 2.09 | 34000 | 4.93 | 2.02 | 34000 | 4.93 | 2.02
06/20/23 | Live | Carrier | ARCOAIRE | HORIZONTAL VS HP | Singlezone Ducted, Centrally Ducted | 211275008 |  | HRCU-A-CB | DLCURAH48ABK | Ducted Indoor Units | FVM4X48***L |  |  |  |  | 9.5 | 15.5 | 7.8 | 6.65 | FALSE | FALSE | FALSE |  | 63 | 69 | 69 | TRUE | Integrated | 150 | 1.When the unit power is on/in heating mode,and if the outdoor temperature drops below 3oC for 30 seconds,after running for 25mins, the base pan heater will be actived for 5 minutes. 2. In defrost mode and the outdoor temperature lower 1oC for 10 seconds the base pan heater will be actived and will be 5 mins delay inactive after defrost. | Integrated 24V control allows the system to automatically switch from heating with the heat pump ductless systems to the conventional, electric heat pump, or dual fuel heating system based on a preselected outdoor temperature (when paired with a 24V controlled third party thermostat). | Wi-fi/ Smart communication available when paired with qualifying third party 24V thermostats. | N/A | R410A | USA, Canada | 40760 | 4.95 | 2.41 | 47500 | 5 | 2.78 | 51860 | 5 | 3.04 | 42640 | 4.23 | 2.95 | 54550 | 4.22 | 3.79 | 48650 | 4.94 | 2.89 | 49500 | 4.77 | 3.04 | 49500 | 4.77 | 3.04 | 30970 | 4.12 | 2.2 | 31200 | 3.98 | 2.3 | 31670 | 3.85 | 2.41 | 27230 | 3.99 | 2 | 34200 | 5.17 | 1.94 | 34200 | 5.17 | 1.94
06/20/23 | Live | Carrier | ARCOAIRE | HORIZONTAL VS HP | Singlezone Ducted, Centrally Ducted | 211275018 |  | HRCU-A-CB | DLCURAH48ABK | Ducted Indoor Units | FVM4X60***L |  |  |  |  | 10 | 16 | 7.8 | 6.65 | FALSE | FALSE | FALSE |  | 62 | 68 | 68 | TRUE | Integrated | 150 | 1.When the unit power is on/in heating mode,and if the outdoor temperature drops below 3oC for 30 seconds,after running for 25mins, the base pan heater will be actived for 5 minutes. 2. In defrost mode and the outdoor temperature lower 1oC for 10 seconds the base pan heater will be actived and will be 5 mins delay inactive after defrost. | Integrated 24V control allows the system to automatically switch from heating with the heat pump ductless systems to the conventional, electric heat pump, or dual fuel heating system based on a preselected outdoor temperature (when paired with a 24V controlled third party thermostat). | Wi-fi/ Smart communication available when paired with qualifying third party 24V thermostats. | N/A | R410A | USA, Canada | 41190 | 4.75 | 2.54 | 48000 | 4.8 | 2.93 | 52400 | 4.8 | 3.2 | 43470 | 4.21 | 3.03 | 55620 | 4.2 | 3.88 | 48160 | 4.76 | 2.97 | 49000 | 4.6 | 3.12 | 49000 | 4.6 | 3.12 | 30580 | 3.97 | 2.26 | 30800 | 3.82 | 2.36 | 31260 | 3.7 | 2.48 | 26910 | 3.82 | 2.06 | 33800 | 4.95 | 2 | 33800 | 4.95 | 2
06/20/23 | Live | Carrier | ARCOAIRE | HORIZONTAL VS HP | Singlezone Ducted, Centrally Ducted | 211275028 |  | HRCU-A-CB | DLCURAH48ABK | Ducted Indoor Units | FXM4X48**AL |  |  |  |  | 10 | 15.5 | 7.8 | 6.65 | FALSE | FALSE | FALSE |  | 62 | 68 | 68 | TRUE | Integrated | 150 | 1.When the unit power is on/in heating mode,and if the outdoor temperature drops below 3oC for 30 seconds,after running for 25mins, the base pan heater will be actived for 5 minutes. 2. In defrost mode and the outdoor temperature lower 1oC for 10 seconds the base pan heater will be actived and will be 5 mins delay inactive after defrost. | Integrated 24V control allows the system to automatically switch from heating with the heat pump ductless systems to the conventional, electric heat pump, or dual fuel heating system based on a preselected outdoor temperature (when paired with a 24V controlled third party thermostat). | Wi-fi/ Smart communication available when paired with qualifying third party 24V thermostats. | N/A | R410A | USA, Canada | 41190 | 4.75 | 2.54 | 48000 | 4.8 | 2.93 | 52400 | 4.8 | 3.2 | 43050 | 4.22 | 2.99 | 55090 | 4.21 | 3.83 | 49140 | 4.89 | 2.95 | 50000 | 4.73 | 3.1 | 50000 | 4.73 | 3.1 | 30970 | 4.09 | 2.22 | 31200 | 3.94 | 2.32 | 31670 | 3.81 | 2.44 | 27230 | 3.94 | 2.03 | 34200 | 5.11 | 1.96 | 34200 | 5.11 | 1.96
06/20/23 | Live | Carrier | ARCOAIRE | HORIZONTAL VS HP | Singlezone Ducted, Centrally Ducted | 211275039 |  | HRCU-A-CB | DLCURAH48ABK | Ducted Indoor Units | FXM4X60**AL |  |  |  |  | 10 | 16 | 8 | 6.7 | FALSE | FALSE | FALSE |  | 62 | 69 | 69 | TRUE | Integrated | 150 | 1.When the unit power is on/in heating mode,and if the outdoor temperature drops below 3oC for 30 seconds,after running for 25mins, the base pan heater will be actived for 5 minutes. 2. In defrost mode and the outdoor temperature lower 1oC for 10 seconds the base pan heater will be actived and will be 5 mins delay inactive after defrost. | Integrated 24V control allows the system to automatically switch from heating with the heat pump ductless systems to the conventional, electric heat pump, or dual fuel heating system based on a preselected outdoor temperature (when paired with a 24V controlled third party thermostat). | Wi-fi/ Smart communication available when paired with qualifying third party 24V thermostats. | N/A | R410A | USA, Canada | 41620 | 4.8 | 2.54 | 48500 | 4.85 | 2.93 | 52950 | 4.85 | 3.2 | 43470 | 4.19 | 3.04 | 55620 | 4.18 | 3.9 | 48160 | 4.7 | 3 | 49000 | 4.54 | 3.16 | 49000 | 4.54 | 3.16 | 30580 | 3.93 | 2.28 | 30800 | 3.79 | 2.38 | 31260 | 3.67 | 2.5 | 27070 | 3.84 | 2.07 | 34000 | 4.98 | 2 | 34000 | 4.98 | 2
06/20/23 | Live | Carrier | ARCOAIRE | HORIZONTAL VS HP | Singlezone Ducted, Centrally Ducted | 211657139 |  | HRCU-A-CB | DLCURAH48ABK | Ducted Indoor Units | EA*4X48L21A* | *96VSN0802120A* |  |  |  | 9 | 14.5 | 7.7 | 6.65 | FALSE | FALSE | FALSE |  | 62 | 69 | 69 | TRUE | Integrated | 150 | 1.When the unit power is on/in heating mode,and if the outdoor temperature drops below 3oC for 30 seconds,after running for 25mins, the base pan heater will be actived for 5 minutes. 2. In defrost mode and the outdoor temperature lower 1oC for 10 seconds the base pan heater will be actived and will be 5 mins delay inactive after defrost. | Integrated 24V control allows the system to automatically switch from heating with the heat pump ductless systems to the conventional, electric heat pump, or dual fuel heating system based on a preselected outdoor temperature (when paired with a 24V controlled third party thermostat). | Wi-fi/ Smart communication available when paired with qualifying third party 24V thermostats. | N/A | R410A | USA, Canada | 39470 | 5.06 | 2.29 | 46000 | 5.11 | 2.64 | 50220 | 5.11 | 2.88 | 41380 | 4.29 | 2.83 | 52950 | 4.28 | 3.63 | 49140 | 5.09 | 2.83 | 50000 | 4.92 | 2.98 | 50000 | 4.92 | 2.98 | 31170 | 4.22 | 2.16 | 31400 | 4.07 | 2.26 | 31870 | 3.94 | 2.37 | 27550 | 4.07 | 1.98 | 34600 | 5.28 | 1.92 | 34600 | 5.28 | 1.92
06/20/23 | Live | Carrier | ARCOAIRE | HORIZONTAL VS HP | Singlezone Ducted, Centrally Ducted | 211657149 |  | HRCU-A-CB | DLCURAH48ABK | Ducted Indoor Units | EA*4X48L21A* | *96VSN1002120A* |  |  |  | 9.5 | 14.5 | 7.7 | 6.65 | FALSE | FALSE | FALSE |  | 62 | 68 | 68 | TRUE | Integrated | 150 | 1.When the unit power is on/in heating mode,and if the outdoor temperature drops below 3oC for 30 seconds,after running for 25mins, the base pan heater will be actived for 5 minutes. 2. In defrost mode and the outdoor temperature lower 1oC for 10 seconds the base pan heater will be actived and will be 5 mins delay inactive after defrost. | Integrated 24V control allows the system to automatically switch from heating with the heat pump ductless systems to the conventional, electric heat pump, or dual fuel heating system based on a preselected outdoor temperature (when paired with a 24V controlled third party thermostat). | Wi-fi/ Smart communication available when paired with qualifying third party 24V thermostats. | N/A | R410A | USA, Canada | 39470 | 4.79 | 2.41 | 46000 | 4.84 | 2.79 | 50220 | 4.84 | 3.04 | 41800 | 4.32 | 2.84 | 53480 | 4.31 | 3.64 | 49140 | 5.06 | 2.85 | 50000 | 4.88 | 3 | 50000 | 4.88 | 3 | 31170 | 4.18 | 2.19 | 31400 | 4.04 | 2.28 | 31870 | 3.9 | 2.39 | 27390 | 4.05 | 1.98 | 34400 | 5.25 | 1.92 | 34400 | 5.25 | 1.92
06/20/23 | Live | Carrier | ARCOAIRE | HORIZONTAL VS HP | Singlezone Ducted, Centrally Ducted | 211657159 |  | HRCU-A-CB | DLCURAH48ABK | Ducted Indoor Units | EA*4X48L21A* | *92ESN1002122A* |  |  |  | 9.5 | 15 | 7.7 | 6.65 | FALSE | FALSE | FALSE |  | 62 | 68 | 68 | TRUE | Integrated | 150 | 1.When the unit power is on/in heating mode,and if the outdoor temperature drops below 3oC for 30 seconds,after running for 25mins, the base pan heater will be actived for 5 minutes. 2. In defrost mode and the outdoor temperature lower 1oC for 10 seconds the base pan heater will be actived and will be 5 mins delay inactive after defrost. | Integrated 24V control allows the system to automatically switch from heating with the heat pump ductless systems to the conventional, electric heat pump, or dual fuel heating system based on a preselected outdoor temperature (when paired with a 24V controlled third party thermostat). | Wi-fi/ Smart communication available when paired with qualifying third party 24V thermostats. | N/A | R410A | USA, Canada | 39470 | 4.79 | 2.41 | 46000 | 4.84 | 2.79 | 50220 | 4.84 | 3.04 | 41380 | 4.24 | 2.86 | 52950 | 4.23 | 3.67 | 49140 | 5.09 | 2.83 | 50000 | 4.92 | 2.98 | 50000 | 4.92 | 2.98 | 31170 | 4.18 | 2.19 | 31400 | 4.04 | 2.28 | 31870 | 3.9 | 2.39 | 27390 | 4.05 | 1.98 | 34400 | 5.25 | 1.92 | 34400 | 5.25 | 1.92
06/20/23 | Live | Carrier | ARCOAIRE | HORIZONTAL VS HP | Singlezone Ducted, Centrally Ducted | 211657169 |  | HRCU-A-CB | DLCURAH48ABK | Ducted Indoor Units | EA*4X48L21A* | *95ESN1002122A* |  |  |  | 9.5 | 15.2 | 7.7 | 6.65 | FALSE | FALSE | FALSE |  | 62 | 68 | 68 | TRUE | Integrated | 150 | 1.When the unit power is on/in heating mode,and if the outdoor temperature drops below 3oC for 30 seconds,after running for 25mins, the base pan heater will be actived for 5 minutes. 2. In defrost mode and the outdoor temperature lower 1oC for 10 seconds the base pan heater will be actived and will be 5 mins delay inactive after defrost. | Integrated 24V control allows the system to automatically switch from heating with the heat pump ductless systems to the conventional, electric heat pump, or dual fuel heating system based on a preselected outdoor temperature (when paired with a 24V controlled third party thermostat). | Wi-fi/ Smart communication available when paired with qualifying third party 24V thermostats. | N/A | R410A | USA, Canada | 39470 | 4.79 | 2.41 | 46000 | 4.84 | 2.79 | 50220 | 4.84 | 3.04 | 41380 | 4.24 | 2.86 | 52950 | 4.23 | 3.67 | 49140 | 5.12 | 2.81 | 50000 | 4.95 | 2.96 | 50000 | 4.95 | 2.96 | 31170 | 4.18 | 2.19 | 31400 | 4.04 | 2.28 | 31870 | 3.9 | 2.39 | 27390 | 4.05 | 1.98 | 34400 | 5.25 | 1.92 | 34400 | 5.25 | 1.92
06/20/23 | Live | Carrier | ARCOAIRE | HORIZONTAL VS HP | Singlezone Ducted, Centrally Ducted | 211657179 |  | HRCU-A-CB | DLCURAH48ABK | Ducted Indoor Units | EA*4X48L21A* | *95ESU1002122A* |  |  |  | 9.5 | 15 | 7.7 | 6.65 | FALSE | FALSE | FALSE |  | 63 | 69 | 69 | TRUE | Integrated | 150 | 1.When the unit power is on/in heating mode,and if the outdoor temperature drops below 3oC for 30 seconds,after running for 25mins, the base pan heater will be actived for 5 minutes. 2. In defrost mode and the outdoor temperature lower 1oC for 10 seconds the base pan heater will be actived and will be 5 mins delay inactive after defrost. | Integrated 24V control allows the system to automatically switch from heating with the heat pump ductless systems to the conventional, electric heat pump, or dual fuel heating system based on a preselected outdoor temperature (when paired with a 24V controlled third party thermostat). | Wi-fi/ Smart communication available when paired with qualifying third party 24V thermostats. | N/A | R410A | USA, Canada | 39470 | 4.79 | 2.41 | 46000 | 4.84 | 2.79 | 50220 | 4.84 | 3.04 | 41380 | 4.26 | 2.85 | 52950 | 4.25 | 3.65 | 48650 | 5.07 | 2.81 | 49500 | 4.9 | 2.96 | 49500 | 4.9 | 2.96 | 30970 | 4.19 | 2.17 | 31200 | 4.05 | 2.26 | 31670 | 3.91 | 2.37 | 27390 | 4.05 | 1.98 | 34400 | 5.25 | 1.92 | 34400 | 5.25 | 1.92
06/20/23 | Live | Carrier | ARCOAIRE | HORIZONTAL VS HP | Singlezone Ducted, Centrally Ducted | 211657190 |  | HRCU-A-CB | DLCURAH48ABK | Ducted Indoor Units | EA*4X48L21A* | *96VTN1002122A* |  |  |  | 9.5 | 15.2 | 7.7 | 6.65 | FALSE | FALSE | FALSE |  | 62 | 68 | 68 | TRUE | Integrated | 150 | 1.When the unit power is on/in heating mode,and if the outdoor temperature drops below 3oC for 30 seconds,after running for 25mins, the base pan heater will be actived for 5 minutes. 2. In defrost mode and the outdoor temperature lower 1oC for 10 seconds the base pan heater will be actived and will be 5 mins delay inactive after defrost. | Integrated 24V control allows the system to automatically switch from heating with the heat pump ductless systems to the conventional, electric heat pump, or dual fuel heating system based on a preselected outdoor temperature (when paired with a 24V controlled third party thermostat). | Wi-fi/ Smart communication available when paired with qualifying third party 24V thermostats. | N/A | R410A | USA, Canada | 39470 | 4.79 | 2.41 | 46000 | 4.84 | 2.79 | 50220 | 4.84 | 3.04 | 41380 | 4.24 | 2.86 | 52950 | 4.23 | 3.67 | 49140 | 5.09 | 2.83 | 50000 | 4.92 | 2.98 | 50000 | 4.92 | 2.98 | 31170 | 4.18 | 2.19 | 31400 | 4.04 | 2.28 | 31870 | 3.9 | 2.39 | 27390 | 4.05 | 1.98 | 34400 | 5.25 | 1.92 | 34400 | 5.25 | 1.92
06/20/23 | Live | Carrier | ARCOAIRE | HORIZONTAL VS HP | Singlezone Ducted, Centrally Ducted | 211657201 |  | HRCU-A-CB | DLCURAH48ABK | Ducted Indoor Units | EA*4X48L21A* | *95ESU0802120A* |  |  |  | 9 | 14.3 | 7.7 | 6.65 | FALSE | FALSE | FALSE |  | 62 | 69 | 69 | TRUE | Integrated | 150 | 1.When the unit power is on/in heating mode,and if the outdoor temperature drops below 3oC for 30 seconds,after running for 25mins, the base pan heater will be actived for 5 minutes. 2. In defrost mode and the outdoor temperature lower 1oC for 10 seconds the base pan heater will be actived and will be 5 mins delay inactive after defrost. | Integrated 24V control allows the system to automatically switch from heating with the heat pump ductless systems to the conventional, electric heat pump, or dual fuel heating system based on a preselected outdoor temperature (when paired with a 24V controlled third party thermostat). | Wi-fi/ Smart communication available when paired with qualifying third party 24V thermostats. | N/A | R410A | USA, Canada | 39470 | 5.06 | 2.29 | 46000 | 5.11 | 2.64 | 50220 | 5.11 | 2.88 | 41380 | 4.29 | 2.83 | 52950 | 4.28 | 3.63 | 49140 | 5.09 | 2.83 | 50000 | 4.92 | 2.98 | 50000 | 4.92 | 2.98 | 31170 | 4.22 | 2.16 | 31400 | 4.07 | 2.26 | 31870 | 3.94 | 2.37 | 27550 | 4.07 | 1.98 | 34600 | 5.28 | 1.92 | 34600 | 5.28 | 1.92
06/20/23 | Live | Carrier | ARCOAIRE | HORIZONTAL VS HP | Singlezone Ducted, Centrally Ducted | 211657212 |  | HRCU-A-CB | DLCURAH48ABK | Ducted Indoor Units | EA*4X48L21A* | *80VSL0702120A* |  |  |  | 9 | 14.3 | 7.7 | 6.6 | FALSE | FALSE | FALSE |  | 62 | 69 | 69 | TRUE | Integrated | 150 | 1.When the unit power is on/in heating mode,and if the outdoor temperature drops below 3oC for 30 seconds,after running for 25mins, the base pan heater will be actived for 5 minutes. 2. In defrost mode and the outdoor temperature lower 1oC for 10 seconds the base pan heater will be actived and will be 5 mins delay inactive after defrost. | Integrated 24V control allows the system to automatically switch from heating with the heat pump ductless systems to the conventional, electric heat pump, or dual fuel heating system based on a preselected outdoor temperature (when paired with a 24V controlled third party thermostat). | Wi-fi/ Smart communication available when paired with qualifying third party 24V thermostats. | N/A | R410A | USA, Canada | 39470 | 5.06 | 2.29 | 46000 | 5.11 | 2.64 | 50220 | 5.11 | 2.88 | 41380 | 4.31 | 2.81 | 52950 | 4.3 | 3.61 | 49140 | 5.12 | 2.81 | 50000 | 4.95 | 2.96 | 50000 | 4.95 | 2.96 | 31170 | 4.22 | 2.16 | 31400 | 4.07 | 2.26 | 31870 | 3.94 | 2.37 | 27550 | 4.07 | 1.98 | 34600 | 5.28 | 1.92 | 34600 | 5.28 | 1.92
06/20/23 | Live | Carrier | ARCOAIRE | HORIZONTAL VS HP | Singlezone Ducted, Centrally Ducted | 211657226 |  | HRCU-A-CB | DLCURAH48ABK | Ducted Indoor Units | EA*4X48L21A* | *95ESN0802120A* |  |  |  | 9 | 14.5 | 7.7 | 6.6 | FALSE | FALSE | FALSE |  | 62 | 68 | 68 | TRUE | Integrated | 150 | 1.When the unit power is on/in heating mode,and if the outdoor temperature drops below 3oC for 30 seconds,after running for 25mins, the base pan heater will be actived for 5 minutes. 2. In defrost mode and the outdoor temperature lower 1oC for 10 seconds the base pan heater will be actived and will be 5 mins delay inactive after defrost. | Integrated 24V control allows the system to automatically switch from heating with the heat pump ductless systems to the conventional, electric heat pump, or dual fuel heating system based on a preselected outdoor temperature (when paired with a 24V controlled third party thermostat). | Wi-fi/ Smart communication available when paired with qualifying third party 24V thermostats. | N/A | R410A | USA, Canada | 39470 | 5.06 | 2.29 | 46000 | 5.11 | 2.64 | 50220 | 5.11 | 2.88 | 41380 | 4.29 | 2.83 | 52950 | 4.28 | 3.63 | 49140 | 5.12 | 2.81 | 50000 | 4.95 | 2.96 | 50000 | 4.95 | 2.96 | 31170 | 4.22 | 2.16 | 31400 | 4.07 | 2.26 | 31870 | 3.94 | 2.37 | 27390 | 4.05 | 1.98 | 34400 | 5.25 | 1.92 | 34400 | 5.25 | 1.92
06/20/23 | Live | Carrier | ARCOAIRE | HORIZONTAL VS HP | Singlezone Ducted, Centrally Ducted | 211657238 |  | HRCU-A-CB | DLCURAH48ABK | Ducted Indoor Units | EA*4X48L21A* | *95ESN1002120A* |  |  |  | 9 | 14.5 | 7.7 | 6.65 | FALSE | FALSE | FALSE |  | 62 | 68 | 68 | TRUE | Integrated | 150 | 1.When the unit power is on/in heating mode,and if the outdoor temperature drops below 3oC for 30 seconds,after running for 25mins, the base pan heater will be actived for 5 minutes. 2. In defrost mode and the outdoor temperature lower 1oC for 10 seconds the base pan heater will be actived and will be 5 mins delay inactive after defrost. | Integrated 24V control allows the system to automatically switch from heating with the heat pump ductless systems to the conventional, electric heat pump, or dual fuel heating system based on a preselected outdoor temperature (when paired with a 24V controlled third party thermostat). | Wi-fi/ Smart communication available when paired with qualifying third party 24V thermostats. | N/A | R410A | USA, Canada | 39470 | 5.06 | 2.29 | 46000 | 5.11 | 2.64 | 50220 | 5.11 | 2.88 | 41380 | 4.27 | 2.84 | 52950 | 4.26 | 3.64 | 49140 | 5.09 | 2.83 | 50000 | 4.92 | 2.98 | 50000 | 4.92 | 2.98 | 31170 | 4.22 | 2.16 | 31400 | 4.07 | 2.26 | 31870 | 3.94 | 2.37 | 27390 | 4.05 | 1.98 | 34400 | 5.25 | 1.92 | 34400 | 5.25 | 1.92
06/20/23 | Live | Carrier | ARCOAIRE | HORIZONTAL VS HP | Singlezone Ducted, Centrally Ducted | 211657250 |  | HRCU-A-CB | DLCURAH48ABK | Ducted Indoor Units | EA*4X48L21A* | *80VTL0701716A* |  |  |  | 9 | 14.5 | 7.7 | 6.6 | FALSE | FALSE | FALSE |  | 62 | 68 | 68 | TRUE | Integrated | 150 | 1.When the unit power is on/in heating mode,and if the outdoor temperature drops below 3oC for 30 seconds,after running for 25mins, the base pan heater will be actived for 5 minutes. 2. In defrost mode and the outdoor temperature lower 1oC for 10 seconds the base pan heater will be actived and will be 5 mins delay inactive after defrost. | Integrated 24V control allows the system to automatically switch from heating with the heat pump ductless systems to the conventional, electric heat pump, or dual fuel heating system based on a preselected outdoor temperature (when paired with a 24V controlled third party thermostat). | Wi-fi/ Smart communication available when paired with qualifying third party 24V thermostats. | N/A | R410A | USA, Canada | 39470 | 5.06 | 2.29 | 46000 | 5.11 | 2.64 | 50220 | 5.11 | 2.88 | 41380 | 4.31 | 2.81 | 52950 | 4.3 | 3.61 | 49140 | 5.12 | 2.81 | 50000 | 4.95 | 2.96 | 50000 | 4.95 | 2.96 | 31170 | 4.22 | 2.16 | 31400 | 4.07 | 2.26 | 31870 | 3.94 | 2.37 | 27390 | 4.09 | 1.96 | 34400 | 5.31 | 1.9 | 34400 | 5.31 | 1.9
06/20/23 | Live | Carrier | ARCOAIRE | HORIZONTAL VS HP | Singlezone Ducted, Centrally Ducted | 211657261 |  | HRCU-A-CB | DLCURAH48ABK | Ducted Indoor Units | EA*4X48L21A* | *80VTL1102122A* |  |  |  | 9.5 | 14.3 | 7.8 | 6.65 | FALSE | FALSE | FALSE |  | 62 | 68 | 68 | TRUE | Integrated | 150 | 1.When the unit power is on/in heating mode,and if the outdoor temperature drops below 3oC for 30 seconds,after running for 25mins, the base pan heater will be actived for 5 minutes. 2. In defrost mode and the outdoor temperature lower 1oC for 10 seconds the base pan heater will be actived and will be 5 mins delay inactive after defrost. | Integrated 24V control allows the system to automatically switch from heating with the heat pump ductless systems to the conventional, electric heat pump, or dual fuel heating system based on a preselected outdoor temperature (when paired with a 24V controlled third party thermostat). | Wi-fi/ Smart communication available when paired with qualifying third party 24V thermostats. | N/A | R410A | USA, Canada | 39900 | 4.84 | 2.42 | 46500 | 4.89 | 2.79 | 50770 | 4.89 | 3.04 | 42220 | 4.34 | 2.85 | 54020 | 4.33 | 3.66 | 49630 | 5.04 | 2.89 | 50500 | 4.87 | 3.04 | 50500 | 4.87 | 3.04 | 31370 | 4.21 | 2.18 | 31600 | 4.06 | 2.28 | 32080 | 3.93 | 2.39 | 27550 | 4.03 | 2 | 34600 | 5.23 | 1.94 | 34600 | 5.23 | 1.94
06/20/23 | Live | Carrier | ARCOAIRE | HORIZONTAL VS HP | Singlezone Ducted, Centrally Ducted | 211657272 |  | HRCU-A-CB | DLCURAH48ABK | Ducted Indoor Units | EA*4X48L21A* | *80ES(N,L)0702116A* |  |  |  | 9 | 14.5 | 7.7 | 6.65 | FALSE | FALSE | FALSE |  | 62 | 68 | 68 | TRUE | Integrated | 150 | 1.When the unit power is on/in heating mode,and if the outdoor temperature drops below 3oC for 30 seconds,after running for 25mins, the base pan heater will be actived for 5 minutes. 2. In defrost mode and the outdoor temperature lower 1oC for 10 seconds the base pan heater will be actived and will be 5 mins delay inactive after defrost. | Integrated 24V control allows the system to automatically switch from heating with the heat pump ductless systems to the conventional, electric heat pump, or dual fuel heating system based on a preselected outdoor temperature (when paired with a 24V controlled third party thermostat). | Wi-fi/ Smart communication available when paired with qualifying third party 24V thermostats. | N/A | R410A | USA, Canada | 39470 | 5.06 | 2.29 | 46000 | 5.11 | 2.64 | 50220 | 5.11 | 2.88 | 41380 | 4.27 | 2.84 | 52950 | 4.26 | 3.64 | 49140 | 5.09 | 2.83 | 50000 | 4.92 | 2.98 | 50000 | 4.92 | 2.98 | 31170 | 4.22 | 2.16 | 31400 | 4.07 | 2.26 | 31870 | 3.94 | 2.37 | 27390 | 4.05 | 1.98 | 34400 | 5.25 | 1.92 | 34400 | 5.25 | 1.92
06/20/23 | Live | Carrier | ARCOAIRE | HORIZONTAL VS HP | Singlezone Ducted, Centrally Ducted | 211657285 |  | HRCU-A-CB | DLCURAH48ABK | Ducted Indoor Units | EA*4X48L21A* | *80ES(N,L)0902120A* |  |  |  | 9.5 | 14.5 | 7.8 | 6.65 | FALSE | FALSE | FALSE |  | 62 | 68 | 68 | TRUE | Integrated | 150 | 1.When the unit power is on/in heating mode,and if the outdoor temperature drops below 3oC for 30 seconds,after running for 25mins, the base pan heater will be actived for 5 minutes. 2. In defrost mode and the outdoor temperature lower 1oC for 10 seconds the base pan heater will be actived and will be 5 mins delay inactive after defrost. | Integrated 24V control allows the system to automatically switch from heating with the heat pump ductless systems to the conventional, electric heat pump, or dual fuel heating system based on a preselected outdoor temperature (when paired with a 24V controlled third party thermostat). | Wi-fi/ Smart communication available when paired with qualifying third party 24V thermostats. | N/A | R410A | USA, Canada | 39900 | 4.84 | 2.42 | 46500 | 4.89 | 2.79 | 50770 | 4.89 | 3.04 | 42220 | 4.34 | 2.85 | 54020 | 4.33 | 3.66 | 49630 | 5.04 | 2.89 | 50500 | 4.87 | 3.04 | 50500 | 4.87 | 3.04 | 31370 | 4.21 | 2.18 | 31600 | 4.06 | 2.28 | 32080 | 3.93 | 2.39 | 27550 | 4.03 | 2 | 34600 | 5.23 | 1.94 | 34600 | 5.23 | 1.94
06/20/23 | Live | Carrier | ARCOAIRE | HORIZONTAL VS HP | Singlezone Ducted, Centrally Ducted | 211657298 |  | HRCU-A-CB | DLCURAH48ABK | Ducted Indoor Units | EA*4X48L21A* | *92ESN0802120A* |  |  |  | 9.5 | 14.5 | 7.8 | 6.7 | FALSE | FALSE | FALSE |  | 62 | 68 | 68 | TRUE | Integrated | 150 | 1.When the unit power is on/in heating mode,and if the outdoor temperature drops below 3oC for 30 seconds,after running for 25mins, the base pan heater will be actived for 5 minutes. 2. In defrost mode and the outdoor temperature lower 1oC for 10 seconds the base pan heater will be actived and will be 5 mins delay inactive after defrost. | Integrated 24V control allows the system to automatically switch from heating with the heat pump ductless systems to the conventional, electric heat pump, or dual fuel heating system based on a preselected outdoor temperature (when paired with a 24V controlled third party thermostat). | Wi-fi/ Smart communication available when paired with qualifying third party 24V thermostats. | N/A | R410A | USA, Canada | 39900 | 4.84 | 2.42 | 46500 | 4.89 | 2.79 | 50770 | 4.89 | 3.04 | 42220 | 4.32 | 2.86 | 54020 | 4.31 | 3.67 | 49630 | 5.01 | 2.9 | 50500 | 4.84 | 3.06 | 50500 | 4.84 | 3.06 | 31370 | 4.18 | 2.2 | 31600 | 4.03 | 2.3 | 32080 | 3.9 | 2.41 | 27550 | 4.03 | 2 | 34600 | 5.23 | 1.94 | 34600 | 5.23 | 1.94
06/20/23 | Live | Carrier | ARCOAIRE | HORIZONTAL VS HP | Singlezone Ducted, Centrally Ducted | 211657310 |  | HRCU-A-CB | DLCURAH48ABK | Ducted Indoor Units | EA*4X48L21A* | *92ESN1002120A* |  |  |  | 9.5 | 14.5 | 7.8 | 6.65 | FALSE | FALSE | FALSE |  | 62 | 68 | 68 | TRUE | Integrated | 150 | 1.When the unit power is on/in heating mode,and if the outdoor temperature drops below 3oC for 30 seconds,after running for 25mins, the base pan heater will be actived for 5 minutes. 2. In defrost mode and the outdoor temperature lower 1oC for 10 seconds the base pan heater will be actived and will be 5 mins delay inactive after defrost. | Integrated 24V control allows the system to automatically switch from heating with the heat pump ductless systems to the conventional, electric heat pump, or dual fuel heating system based on a preselected outdoor temperature (when paired with a 24V controlled third party thermostat). | Wi-fi/ Smart communication available when paired with qualifying third party 24V thermostats. | N/A | R410A | USA, Canada | 39900 | 4.84 | 2.42 | 46500 | 4.89 | 2.79 | 50770 | 4.89 | 3.04 | 42220 | 4.34 | 2.85 | 54020 | 4.33 | 3.66 | 49630 | 5.04 | 2.89 | 50500 | 4.87 | 3.04 | 50500 | 4.87 | 3.04 | 31370 | 4.21 | 2.18 | 31600 | 4.06 | 2.28 | 32080 | 3.93 | 2.39 | 27550 | 4.03 | 2 | 34600 | 5.23 | 1.94 | 34600 | 5.23 | 1.94
06/20/23 | Live | Carrier | ARCOAIRE | HORIZONTAL VS HP | Singlezone Ducted, Centrally Ducted | 211657322 |  | HRCU-A-CB | DLCURAH48ABK | Ducted Indoor Units | EA*4X48L21A* | *80ESU0802120A |  |  |  | 9.5 | 15.2 | 7.8 | 6.65 | FALSE | FALSE | FALSE |  | 62 | 68 | 68 | TRUE | Integrated | 150 | 1.When the unit power is on/in heating mode,and if the outdoor temperature drops below 3oC for 30 seconds,after running for 25mins, the base pan heater will be actived for 5 minutes. 2. In defrost mode and the outdoor temperature lower 1oC for 10 seconds the base pan heater will be actived and will be 5 mins delay inactive after defrost. | Integrated 24V control allows the system to automatically switch from heating with the heat pump ductless systems to the conventional, electric heat pump, or dual fuel heating system based on a preselected outdoor temperature (when paired with a 24V controlled third party thermostat). | Wi-fi/ Smart communication available when paired with qualifying third party 24V thermostats. | N/A | R410A | USA, Canada | 39900 | 4.84 | 2.42 | 46500 | 4.89 | 2.79 | 50770 | 4.89 | 3.04 | 41800 | 4.26 | 2.88 | 53480 | 4.25 | 3.69 | 49140 | 5.06 | 2.85 | 50000 | 4.88 | 3 | 50000 | 4.88 | 3 | 31170 | 4.18 | 2.19 | 31400 | 4.04 | 2.28 | 31870 | 3.9 | 2.39 | 27390 | 4.05 | 1.98 | 34400 | 5.25 | 1.92 | 34400 | 5.25 | 1.92
06/20/23 | Live | Carrier | ARCOAIRE | HORIZONTAL VS HP | Singlezone Ducted, Centrally Ducted | 211657334 |  | HRCU-A-CB | DLCURAH48ABK | Ducted Indoor Units | EA*4X48L21A* | *80ESU0601716A |  |  |  | 9.5 | 15 | 7.7 | 6.65 | FALSE | FALSE | FALSE |  | 62 | 68 | 68 | TRUE | Integrated | 150 | 1.When the unit power is on/in heating mode,and if the outdoor temperature drops below 3oC for 30 seconds,after running for 25mins, the base pan heater will be actived for 5 minutes. 2. In defrost mode and the outdoor temperature lower 1oC for 10 seconds the base pan heater will be actived and will be 5 mins delay inactive after defrost. | Integrated 24V control allows the system to automatically switch from heating with the heat pump ductless systems to the conventional, electric heat pump, or dual fuel heating system based on a preselected outdoor temperature (when paired with a 24V controlled third party thermostat). | Wi-fi/ Smart communication available when paired with qualifying third party 24V thermostats. | N/A | R410A | USA, Canada | 39470 | 4.79 | 2.41 | 46000 | 4.84 | 2.79 | 50220 | 4.84 | 3.04 | 41380 | 4.26 | 2.85 | 52950 | 4.25 | 3.65 | 49140 | 5.09 | 2.83 | 50000 | 4.92 | 2.98 | 50000 | 4.92 | 2.98 | 31170 | 4.18 | 2.19 | 31400 | 4.04 | 2.28 | 31870 | 3.9 | 2.39 | 27390 | 4.05 | 1.98 | 34400 | 5.25 | 1.92 | 34400 | 5.25 | 1.92
06/20/23 | Live | Carrier | ARCOAIRE | HORIZONTAL VS HP | Singlezone Ducted, Centrally Ducted | 211657345 |  | HRCU-A-CB | DLCURAH48ABK | Ducted Indoor Units | EA*4X48L24A* | *96VSN0802120A* |  |  |  | 9 | 14.5 | 7.7 | 6.65 | FALSE | FALSE | FALSE |  | 62 | 68 | 68 | TRUE | Integrated | 150 | 1.When the unit power is on/in heating mode,and if the outdoor temperature drops below 3oC for 30 seconds,after running for 25mins, the base pan heater will be actived for 5 minutes. 2. In defrost mode and the outdoor temperature lower 1oC for 10 seconds the base pan heater will be actived and will be 5 mins delay inactive after defrost. | Integrated 24V control allows the system to automatically switch from heating with the heat pump ductless systems to the conventional, electric heat pump, or dual fuel heating system based on a preselected outdoor temperature (when paired with a 24V controlled third party thermostat). | Wi-fi/ Smart communication available when paired with qualifying third party 24V thermostats. | N/A | R410A | USA, Canada | 39470 | 5.06 | 2.29 | 46000 | 5.11 | 2.64 | 50220 | 5.11 | 2.88 | 41800 | 4.32 | 2.84 | 53480 | 4.31 | 3.64 | 49140 | 5.06 | 2.85 | 50000 | 4.88 | 3 | 50000 | 4.88 | 3 | 31170 | 4.18 | 2.19 | 31400 | 4.04 | 2.28 | 31870 | 3.9 | 2.39 | 27390 | 4.05 | 1.98 | 34400 | 5.25 | 1.92 | 34400 | 5.25 | 1.92
06/20/23 | Live | Carrier | ARCOAIRE | HORIZONTAL VS HP | Singlezone Ducted, Centrally Ducted | 211657355 |  | HRCU-A-CB | DLCURAH48ABK | Ducted Indoor Units | EA*4X48L24A* | *96VSN1002120A* |  |  |  | 9.5 | 15.2 | 7.7 | 6.65 | FALSE | FALSE | FALSE |  | 63 | 69 | 69 | TRUE | Integrated | 150 | 1.When the unit power is on/in heating mode,and if the outdoor temperature drops below 3oC for 30 seconds,after running for 25mins, the base pan heater will be actived for 5 minutes. 2. In defrost mode and the outdoor temperature lower 1oC for 10 seconds the base pan heater will be actived and will be 5 mins delay inactive after defrost. | Integrated 24V control allows the system to automatically switch from heating with the heat pump ductless systems to the conventional, electric heat pump, or dual fuel heating system based on a preselected outdoor temperature (when paired with a 24V controlled third party thermostat). | Wi-fi/ Smart communication available when paired with qualifying third party 24V thermostats. | N/A | R410A | USA, Canada | 39470 | 4.79 | 2.41 | 46000 | 4.84 | 2.79 | 50220 | 4.84 | 3.04 | 41380 | 4.26 | 2.85 | 52950 | 4.25 | 3.65 | 48650 | 5.11 | 2.79 | 49500 | 4.93 | 2.94 | 49500 | 4.93 | 2.94 | 30970 | 4.19 | 2.17 | 31200 | 4.05 | 2.26 | 31670 | 3.91 | 2.37 | 27390 | 4.05 | 1.98 | 34400 | 5.25 | 1.92 | 34400 | 5.25 | 1.92
06/20/23 | Live | Carrier | ARCOAIRE | HORIZONTAL VS HP | Singlezone Ducted, Centrally Ducted | 211657365 |  | HRCU-A-CB | DLCURAH48ABK | Ducted Indoor Units | EA*4X48L24A* | *96VSN1202422A* |  |  |  | 9.5 | 15 | 7.7 | 6.65 | FALSE | FALSE | FALSE |  | 62 | 68 | 68 | TRUE | Integrated | 150 | 1.When the unit power is on/in heating mode,and if the outdoor temperature drops below 3oC for 30 seconds,after running for 25mins, the base pan heater will be actived for 5 minutes. 2. In defrost mode and the outdoor temperature lower 1oC for 10 seconds the base pan heater will be actived and will be 5 mins delay inactive after defrost. | Integrated 24V control allows the system to automatically switch from heating with the heat pump ductless systems to the conventional, electric heat pump, or dual fuel heating system based on a preselected outdoor temperature (when paired with a 24V controlled third party thermostat). | Wi-fi/ Smart communication available when paired with qualifying third party 24V thermostats. | N/A | R410A | USA, Canada | 39470 | 4.79 | 2.41 | 46000 | 4.84 | 2.79 | 50220 | 4.84 | 3.04 | 41800 | 4.28 | 2.86 | 53480 | 4.27 | 3.67 | 49140 | 5.09 | 2.83 | 50000 | 4.92 | 2.98 | 50000 | 4.92 | 2.98 | 31170 | 4.18 | 2.19 | 31400 | 4.04 | 2.28 | 31870 | 3.9 | 2.39 | 27390 | 4.05 | 1.98 | 34400 | 5.25 | 1.92 | 34400 | 5.25 | 1.92
06/20/23 | Live | Carrier | ARCOAIRE | HORIZONTAL VS HP | Singlezone Ducted, Centrally Ducted | 211657375 |  | HRCU-A-CB | DLCURAH48ABK | Ducted Indoor Units | EA*4X48L24A* | *92ESN1002122A* |  |  |  | 9.5 | 15.2 | 7.7 | 6.65 | FALSE | FALSE | FALSE |  | 62 | 68 | 68 | TRUE | Integrated | 150 | 1.When the unit power is on/in heating mode,and if the outdoor temperature drops below 3oC for 30 seconds,after running for 25mins, the base pan heater will be actived for 5 minutes. 2. In defrost mode and the outdoor temperature lower 1oC for 10 seconds the base pan heater will be actived and will be 5 mins delay inactive after defrost. | Integrated 24V control allows the system to automatically switch from heating with the heat pump ductless systems to the conventional, electric heat pump, or dual fuel heating system based on a preselected outdoor temperature (when paired with a 24V controlled third party thermostat). | Wi-fi/ Smart communication available when paired with qualifying third party 24V thermostats. | N/A | R410A | USA, Canada | 39470 | 4.79 | 2.41 | 46000 | 4.84 | 2.79 | 50220 | 4.84 | 3.04 | 41380 | 4.24 | 2.86 | 52950 | 4.23 | 3.67 | 49140 | 5.09 | 2.83 | 50000 | 4.92 | 2.98 | 50000 | 4.92 | 2.98 | 31170 | 4.18 | 2.19 | 31400 | 4.04 | 2.28 | 31870 | 3.9 | 2.39 | 27390 | 4.05 | 1.98 | 34400 | 5.25 | 1.92 | 34400 | 5.25 | 1.92
06/20/23 | Live | Carrier | ARCOAIRE | HORIZONTAL VS HP | Singlezone Ducted, Centrally Ducted | 211657385 |  | HRCU-A-CB | DLCURAH48ABK | Ducted Indoor Units | EA*4X48L24A* | *95ESN1002122A* |  |  |  | 9.5 | 15.2 | 7.8 | 6.65 | FALSE | FALSE | FALSE |  | 62 | 68 | 68 | TRUE | Integrated | 150 | 1.When the unit power is on/in heating mode,and if the outdoor temperature drops below 3oC for 30 seconds,after running for 25mins, the base pan heater will be actived for 5 minutes. 2. In defrost mode and the outdoor temperature lower 1oC for 10 seconds the base pan heater will be actived and will be 5 mins delay inactive after defrost. | Integrated 24V control allows the system to automatically switch from heating with the heat pump ductless systems to the conventional, electric heat pump, or dual fuel heating system based on a preselected outdoor temperature (when paired with a 24V controlled third party thermostat). | Wi-fi/ Smart communication available when paired with qualifying third party 24V thermostats. | N/A | R410A | USA, Canada | 39470 | 4.79 | 2.41 | 46000 | 4.84 | 2.79 | 50220 | 4.84 | 3.04 | 41800 | 4.26 | 2.88 | 53480 | 4.25 | 3.69 | 49140 | 5.09 | 2.83 | 50000 | 4.92 | 2.98 | 50000 | 4.92 | 2.98 | 31170 | 4.18 | 2.19 | 31400 | 4.04 | 2.28 | 31870 | 3.9 | 2.39 | 27390 | 4.05 | 1.98 | 34400 | 5.25 | 1.92 | 34400 | 5.25 | 1.92
06/20/23 | Live | Carrier | ARCOAIRE | HORIZONTAL VS HP | Singlezone Ducted, Centrally Ducted | 211657395 |  | HRCU-A-CB | DLCURAH48ABK | Ducted Indoor Units | EA*4X48L24A* | *95ESU1002122A* |  |  |  | 9.5 | 15.2 | 7.7 | 6.65 | FALSE | FALSE | FALSE |  | 62 | 68 | 68 | TRUE | Integrated | 150 | 1.When the unit power is on/in heating mode,and if the outdoor temperature drops below 3oC for 30 seconds,after running for 25mins, the base pan heater will be actived for 5 minutes. 2. In defrost mode and the outdoor temperature lower 1oC for 10 seconds the base pan heater will be actived and will be 5 mins delay inactive after defrost. | Integrated 24V control allows the system to automatically switch from heating with the heat pump ductless systems to the conventional, electric heat pump, or dual fuel heating system based on a preselected outdoor temperature (when paired with a 24V controlled third party thermostat). | Wi-fi/ Smart communication available when paired with qualifying third party 24V thermostats. | N/A | R410A | USA, Canada | 39470 | 4.79 | 2.41 | 46000 | 4.84 | 2.79 | 50220 | 4.84 | 3.04 | 41380 | 4.24 | 2.86 | 52950 | 4.23 | 3.67 | 49140 | 5.12 | 2.81 | 50000 | 4.95 | 2.96 | 50000 | 4.95 | 2.96 | 30970 | 4.16 | 2.18 | 31200 | 4.01 | 2.28 | 31670 | 3.88 | 2.39 | 27390 | 4.05 | 1.98 | 34400 | 5.25 | 1.92 | 34400 | 5.25 | 1.92
06/20/23 | Live | Carrier | ARCOAIRE | HORIZONTAL VS HP | Singlezone Ducted, Centrally Ducted | 211657406 |  | HRCU-A-CB | DLCURAH48ABK | Ducted Indoor Units | EA*4X48L24A* | *96VTN1002122A* |  |  |  | 9.5 | 15.2 | 7.8 | 6.65 | FALSE | FALSE | FALSE |  | 62 | 68 | 68 | TRUE | Integrated | 150 | 1.When the unit power is on/in heating mode,and if the outdoor temperature drops below 3oC for 30 seconds,after running for 25mins, the base pan heater will be actived for 5 minutes. 2. In defrost mode and the outdoor temperature lower 1oC for 10 seconds the base pan heater will be actived and will be 5 mins delay inactive after defrost. | Integrated 24V control allows the system to automatically switch from heating with the heat pump ductless systems to the conventional, electric heat pump, or dual fuel heating system based on a preselected outdoor temperature (when paired with a 24V controlled third party thermostat). | Wi-fi/ Smart communication available when paired with qualifying third party 24V thermostats. | N/A | R410A | USA, Canada | 39470 | 4.79 | 2.41 | 46000 | 4.84 | 2.79 | 50220 | 4.84 | 3.04 | 41800 | 4.26 | 2.88 | 53480 | 4.25 | 3.69 | 49140 | 5.06 | 2.85 | 50000 | 4.88 | 3 | 50000 | 4.88 | 3 | 31170 | 4.18 | 2.19 | 31400 | 4.04 | 2.28 | 31870 | 3.9 | 2.39 | 27390 | 4.05 | 1.98 | 34400 | 5.25 | 1.92 | 34400 | 5.25 | 1.92
06/20/23 | Live | Carrier | ARCOAIRE | HORIZONTAL VS HP | Singlezone Ducted, Centrally Ducted | 211657417 |  | HRCU-A-CB | DLCURAH48ABK | Ducted Indoor Units | EA*4X48L24A* | *95ESU0802120A* |  |  |  | 9 | 14.5 | 7.7 | 6.65 | FALSE | FALSE | FALSE |  | 62 | 69 | 69 | TRUE | Integrated | 150 | 1.When the unit power is on/in heating mode,and if the outdoor temperature drops below 3oC for 30 seconds,after running for 25mins, the base pan heater will be actived for 5 minutes. 2. In defrost mode and the outdoor temperature lower 1oC for 10 seconds the base pan heater will be actived and will be 5 mins delay inactive after defrost. | Integrated 24V control allows the system to automatically switch from heating with the heat pump ductless systems to the conventional, electric heat pump, or dual fuel heating system based on a preselected outdoor temperature (when paired with a 24V controlled third party thermostat). | Wi-fi/ Smart communication available when paired with qualifying third party 24V thermostats. | N/A | R410A | USA, Canada | 39470 | 5.06 | 2.29 | 46000 | 5.11 | 2.64 | 50220 | 5.11 | 2.88 | 41800 | 4.32 | 2.84 | 53480 | 4.31 | 3.64 | 49140 | 5.09 | 2.83 | 50000 | 4.92 | 2.98 | 50000 | 4.92 | 2.98 | 31170 | 4.22 | 2.16 | 31400 | 4.07 | 2.26 | 31870 | 3.94 | 2.37 | 27550 | 4.07 | 1.98 | 34600 | 5.28 | 1.92 | 34600 | 5.28 | 1.92
06/20/23 | Live | Carrier | ARCOAIRE | HORIZONTAL VS HP | Singlezone Ducted, Centrally Ducted | 211657428 |  | HRCU-A-CB | DLCURAH48ABK | Ducted Indoor Units | EA*4X48L24A* | *80VSL0702120A* |  |  |  | 9 | 14.5 | 7.7 | 6.65 | FALSE | FALSE | FALSE |  | 62 | 68 | 68 | TRUE | Integrated | 150 | 1.When the unit power is on/in heating mode,and if the outdoor temperature drops below 3oC for 30 seconds,after running for 25mins, the base pan heater will be actived for 5 minutes. 2. In defrost mode and the outdoor temperature lower 1oC for 10 seconds the base pan heater will be actived and will be 5 mins delay inactive after defrost. | Integrated 24V control allows the system to automatically switch from heating with the heat pump ductless systems to the conventional, electric heat pump, or dual fuel heating system based on a preselected outdoor temperature (when paired with a 24V controlled third party thermostat). | Wi-fi/ Smart communication available when paired with qualifying third party 24V thermostats. | N/A | R410A | USA, Canada | 39470 | 5.06 | 2.29 | 46000 | 5.11 | 2.64 | 50220 | 5.11 | 2.88 | 41380 | 4.29 | 2.83 | 52950 | 4.28 | 3.63 | 49140 | 5.09 | 2.83 | 50000 | 4.92 | 2.98 | 50000 | 4.92 | 2.98 | 31170 | 4.22 | 2.16 | 31400 | 4.07 | 2.26 | 31870 | 3.94 | 2.37 | 27390 | 4.05 | 1.98 | 34400 | 5.25 | 1.92 | 34400 | 5.25 | 1.92
06/20/23 | Live | Carrier | ARCOAIRE | HORIZONTAL VS HP | Singlezone Ducted, Centrally Ducted | 211657438 |  | HRCU-A-CB | DLCURAH48ABK | Ducted Indoor Units | EA*4X48L24A* | *80VSL0902120A* |  |  |  | 9.5 | 15 | 7.7 | 6.65 | FALSE | FALSE | FALSE |  | 62 | 68 | 68 | TRUE | Integrated | 150 | 1.When the unit power is on/in heating mode,and if the outdoor temperature drops below 3oC for 30 seconds,after running for 25mins, the base pan heater will be actived for 5 minutes. 2. In defrost mode and the outdoor temperature lower 1oC for 10 seconds the base pan heater will be actived and will be 5 mins delay inactive after defrost. | Integrated 24V control allows the system to automatically switch from heating with the heat pump ductless systems to the conventional, electric heat pump, or dual fuel heating system based on a preselected outdoor temperature (when paired with a 24V controlled third party thermostat). | Wi-fi/ Smart communication available when paired with qualifying third party 24V thermostats. | N/A | R410A | USA, Canada | 39470 | 4.79 | 2.41 | 46000 | 4.84 | 2.79 | 50220 | 4.84 | 3.04 | 41380 | 4.26 | 2.85 | 52950 | 4.25 | 3.65 | 49140 | 5.12 | 2.81 | 50000 | 4.95 | 2.96 | 50000 | 4.95 | 2.96 | 31170 | 4.22 | 2.16 | 31400 | 4.07 | 2.26 | 31870 | 3.94 | 2.37 | 27390 | 4.05 | 1.98 | 34400 | 5.25 | 1.92 | 34400 | 5.25 | 1.92
06/20/23 | Live | Carrier | ARCOAIRE | HORIZONTAL VS HP | Singlezone Ducted, Centrally Ducted | 211657448 |  | HRCU-A-CB | DLCURAH48ABK | Ducted Indoor Units | EA*4X48L24A* | *80VSL0902420A* |  |  |  | 9.5 | 14.5 | 7.8 | 6.65 | FALSE | FALSE | FALSE |  | 62 | 68 | 68 | TRUE | Integrated | 150 | 1.When the unit power is on/in heating mode,and if the outdoor temperature drops below 3oC for 30 seconds,after running for 25mins, the base pan heater will be actived for 5 minutes. 2. In defrost mode and the outdoor temperature lower 1oC for 10 seconds the base pan heater will be actived and will be 5 mins delay inactive after defrost. | Integrated 24V control allows the system to automatically switch from heating with the heat pump ductless systems to the conventional, electric heat pump, or dual fuel heating system based on a preselected outdoor temperature (when paired with a 24V controlled third party thermostat). | Wi-fi/ Smart communication available when paired with qualifying third party 24V thermostats. | N/A | R410A | USA, Canada | 39900 | 4.84 | 2.42 | 46500 | 4.89 | 2.79 | 50770 | 4.89 | 3.04 | 41800 | 4.28 | 2.86 | 53480 | 4.27 | 3.67 | 49140 | 5.02 | 2.87 | 50000 | 4.85 | 3.02 | 50000 | 4.85 | 3.02 | 31170 | 4.18 | 2.19 | 31400 | 4.04 | 2.28 | 31870 | 3.9 | 2.39 | 27390 | 4.01 | 2 | 34400 | 5.2 | 1.94 | 34400 | 5.2 | 1.94
06/20/23 | Live | Carrier | ARCOAIRE | HORIZONTAL VS HP | Singlezone Ducted, Centrally Ducted | 211657458 |  | HRCU-A-CB | DLCURAH48ABK | Ducted Indoor Units | EA*4X48L24A* | *80VSL1102422A* |  |  |  | 9.5 | 15.5 | 7.7 | 6.65 | FALSE | FALSE | FALSE |  | 63 | 69 | 69 | TRUE | Integrated | 150 | 1.When the unit power is on/in heating mode,and if the outdoor temperature drops below 3oC for 30 seconds,after running for 25mins, the base pan heater will be actived for 5 minutes. 2. In defrost mode and the outdoor temperature lower 1oC for 10 seconds the base pan heater will be actived and will be 5 mins delay inactive after defrost. | Integrated 24V control allows the system to automatically switch from heating with the heat pump ductless systems to the conventional, electric heat pump, or dual fuel heating system based on a preselected outdoor temperature (when paired with a 24V controlled third party thermostat). | Wi-fi/ Smart communication available when paired with qualifying third party 24V thermostats. | N/A | R410A | USA, Canada | 39470 | 4.79 | 2.41 | 46000 | 4.84 | 2.79 | 50220 | 4.84 | 3.04 | 41380 | 4.22 | 2.87 | 52950 | 4.21 | 3.69 | 48650 | 5.07 | 2.81 | 49500 | 4.9 | 2.96 | 49500 | 4.9 | 2.96 | 30970 | 4.16 | 2.18 | 31200 | 4.01 | 2.28 | 31670 | 3.88 | 2.39 | 27230 | 4.03 | 1.98 | 34200 | 5.22 | 1.92 | 34200 | 5.22 | 1.92
06/20/23 | Live | Carrier | ARCOAIRE | HORIZONTAL VS HP | Singlezone Ducted, Centrally Ducted | 211657469 |  | HRCU-A-CB | DLCURAH48ABK | Ducted Indoor Units | EA*4X48L24A* | *80ESU1002120A* |  |  |  | 9.5 | 15 | 7.7 | 6.65 | FALSE | FALSE | FALSE |  | 62 | 68 | 68 | TRUE | Integrated | 150 | 1.When the unit power is on/in heating mode,and if the outdoor temperature drops below 3oC for 30 seconds,after running for 25mins, the base pan heater will be actived for 5 minutes. 2. In defrost mode and the outdoor temperature lower 1oC for 10 seconds the base pan heater will be actived and will be 5 mins delay inactive after defrost. | Integrated 24V control allows the system to automatically switch from heating with the heat pump ductless systems to the conventional, electric heat pump, or dual fuel heating system based on a preselected outdoor temperature (when paired with a 24V controlled third party thermostat). | Wi-fi/ Smart communication available when paired with qualifying third party 24V thermostats. | N/A | R410A | USA, Canada | 39470 | 4.79 | 2.41 | 46000 | 4.84 | 2.79 | 50220 | 4.84 | 3.04 | 41380 | 4.26 | 2.85 | 52950 | 4.25 | 3.65 | 49140 | 5.12 | 2.81 | 50000 | 4.95 | 2.96 | 50000 | 4.95 | 2.96 | 31170 | 4.22 | 2.16 | 31400 | 4.07 | 2.26 | 31870 | 3.94 | 2.37 | 27390 | 4.05 | 1.98 | 34400 | 5.25 | 1.92 | 34400 | 5.25 | 1.92
06/20/23 | Live | Carrier | ARCOAIRE | HORIZONTAL VS HP | Singlezone Ducted, Centrally Ducted | 211657481 |  | HRCU-A-CB | DLCURAH48ABK | Ducted Indoor Units | EA*4X48L24A* | *80VTL0902120A* |  |  |  | 9.5 | 15 | 7.7 | 6.65 | FALSE | FALSE | FALSE |  | 62 | 68 | 68 | TRUE | Integrated | 150 | 1.When the unit power is on/in heating mode,and if the outdoor temperature drops below 3oC for 30 seconds,after running for 25mins, the base pan heater will be actived for 5 minutes. 2. In defrost mode and the outdoor temperature lower 1oC for 10 seconds the base pan heater will be actived and will be 5 mins delay inactive after defrost. | Integrated 24V control allows the system to automatically switch from heating with the heat pump ductless systems to the conventional, electric heat pump, or dual fuel heating system based on a preselected outdoor temperature (when paired with a 24V controlled third party thermostat). | Wi-fi/ Smart communication available when paired with qualifying third party 24V thermostats. | N/A | R410A | USA, Canada | 39470 | 4.79 | 2.41 | 46000 | 4.84 | 2.79 | 50220 | 4.84 | 3.04 | 41380 | 4.26 | 2.85 | 52950 | 4.25 | 3.65 | 49140 | 5.12 | 2.81 | 50000 | 4.95 | 2.96 | 50000 | 4.95 | 2.96 | 31170 | 4.22 | 2.16 | 31400 | 4.07 | 2.26 | 31870 | 3.94 | 2.37 | 27390 | 4.05 | 1.98 | 34400 | 5.25 | 1.92 | 34400 | 5.25 | 1.92
06/20/23 | Live | Carrier | ARCOAIRE | HORIZONTAL VS HP | Singlezone Ducted, Centrally Ducted | 211657495 |  | HRCU-A-CB | DLCURAH48ABK | Ducted Indoor Units | EA*4X48L24A* | *95ESN0802120A* |  |  |  | 9 | 14.5 | 7.7 | 6.65 | FALSE | FALSE | FALSE |  | 62 | 68 | 68 | TRUE | Integrated | 150 | 1.When the unit power is on/in heating mode,and if the outdoor temperature drops below 3oC for 30 seconds,after running for 25mins, the base pan heater will be actived for 5 minutes. 2. In defrost mode and the outdoor temperature lower 1oC for 10 seconds the base pan heater will be actived and will be 5 mins delay inactive after defrost. | Integrated 24V control allows the system to automatically switch from heating with the heat pump ductless systems to the conventional, electric heat pump, or dual fuel heating system based on a preselected outdoor temperature (when paired with a 24V controlled third party thermostat). | Wi-fi/ Smart communication available when paired with qualifying third party 24V thermostats. | N/A | R410A | USA, Canada | 39470 | 5.06 | 2.29 | 46000 | 5.11 | 2.64 | 50220 | 5.11 | 2.88 | 41380 | 4.27 | 2.84 | 52950 | 4.26 | 3.64 | 49140 | 5.12 | 2.81 | 50000 | 4.95 | 2.96 | 50000 | 4.95 | 2.96 | 31170 | 4.22 | 2.16 | 31400 | 4.07 | 2.26 | 31870 | 3.94 | 2.37 | 27390 | 4.05 | 1.98 | 34400 | 5.25 | 1.92 | 34400 | 5.25 | 1.92
06/20/23 | Live | Carrier | ARCOAIRE | HORIZONTAL VS HP | Singlezone Ducted, Centrally Ducted | 211657507 |  | HRCU-A-CB | DLCURAH48ABK | Ducted Indoor Units | EA*4X48L24A* | *95ESN1002120A* |  |  |  | 9.5 | 14.5 | 7.7 | 6.65 | FALSE | FALSE | FALSE |  | 62 | 68 | 68 | TRUE | Integrated | 150 | 1.When the unit power is on/in heating mode,and if the outdoor temperature drops below 3oC for 30 seconds,after running for 25mins, the base pan heater will be actived for 5 minutes. 2. In defrost mode and the outdoor temperature lower 1oC for 10 seconds the base pan heater will be actived and will be 5 mins delay inactive after defrost. | Integrated 24V control allows the system to automatically switch from heating with the heat pump ductless systems to the conventional, electric heat pump, or dual fuel heating system based on a preselected outdoor temperature (when paired with a 24V controlled third party thermostat). | Wi-fi/ Smart communication available when paired with qualifying third party 24V thermostats. | N/A | R410A | USA, Canada | 39900 | 4.84 | 2.42 | 46500 | 4.89 | 2.79 | 50770 | 4.89 | 3.04 | 41800 | 4.3 | 2.85 | 53480 | 4.29 | 3.65 | 49140 | 5.06 | 2.85 | 50000 | 4.88 | 3 | 50000 | 4.88 | 3 | 31170 | 4.18 | 2.19 | 31400 | 4.04 | 2.28 | 31870 | 3.9 | 2.39 | 27390 | 4.05 | 1.98 | 34400 | 5.25 | 1.92 | 34400 | 5.25 | 1.92
06/20/23 | Live | Carrier | ARCOAIRE | HORIZONTAL VS HP | Singlezone Ducted, Centrally Ducted | 211657520 |  | HRCU-A-CB | DLCURAH48ABK | Ducted Indoor Units | EA*4X48L24A* | *96VTN1202422A* |  |  |  | 9.5 | 14.5 | 7.7 | 6.65 | FALSE | FALSE | FALSE |  | 62 | 68 | 68 | TRUE | Integrated | 150 | 1.When the unit power is on/in heating mode,and if the outdoor temperature drops below 3oC for 30 seconds,after running for 25mins, the base pan heater will be actived for 5 minutes. 2. In defrost mode and the outdoor temperature lower 1oC for 10 seconds the base pan heater will be actived and will be 5 mins delay inactive after defrost. | Integrated 24V control allows the system to automatically switch from heating with the heat pump ductless systems to the conventional, electric heat pump, or dual fuel heating system based on a preselected outdoor temperature (when paired with a 24V controlled third party thermostat). | Wi-fi/ Smart communication available when paired with qualifying third party 24V thermostats. | N/A | R410A | USA, Canada | 39900 | 4.84 | 2.42 | 46500 | 4.89 | 2.79 | 50770 | 4.89 | 3.04 | 41800 | 4.3 | 2.85 | 53480 | 4.29 | 3.65 | 49140 | 5.06 | 2.85 | 50000 | 4.88 | 3 | 50000 | 4.88 | 3 | 31170 | 4.18 | 2.19 | 31400 | 4.04 | 2.28 | 31870 | 3.9 | 2.39 | 27390 | 4.05 | 1.98 | 34400 | 5.25 | 1.92 | 34400 | 5.25 | 1.92
06/20/23 | Live | Carrier | ARCOAIRE | HORIZONTAL VS HP | Singlezone Ducted, Centrally Ducted | 211657531 |  | HRCU-A-CB | DLCURAH48ABK | Ducted Indoor Units | EA*4X48L24A* | *96VTN1002120A* |  |  |  | 9 | 14.5 | 7.7 | 6.65 | FALSE | FALSE | FALSE |  | 62 | 69 | 69 | TRUE | Integrated | 150 | 1.When the unit power is on/in heating mode,and if the outdoor temperature drops below 3oC for 30 seconds,after running for 25mins, the base pan heater will be actived for 5 minutes. 2. In defrost mode and the outdoor temperature lower 1oC for 10 seconds the base pan heater will be actived and will be 5 mins delay inactive after defrost. | Integrated 24V control allows the system to automatically switch from heating with the heat pump ductless systems to the conventional, electric heat pump, or dual fuel heating system based on a preselected outdoor temperature (when paired with a 24V controlled third party thermostat). | Wi-fi/ Smart communication available when paired with qualifying third party 24V thermostats. | N/A | R410A | USA, Canada | 39900 | 5.11 | 2.29 | 46500 | 5.17 | 2.64 | 50770 | 5.17 | 2.88 | 41800 | 4.32 | 2.84 | 53480 | 4.31 | 3.64 | 49140 | 5.06 | 2.85 | 50000 | 4.88 | 3 | 50000 | 4.88 | 3 | 31170 | 4.18 | 2.19 | 31400 | 4.04 | 2.28 | 31870 | 3.9 | 2.39 | 27550 | 4.07 | 1.98 | 34600 | 5.28 | 1.92 | 34600 | 5.28 | 1.92
06/20/23 | Live | Carrier | ARCOAIRE | HORIZONTAL VS HP | Singlezone Ducted, Centrally Ducted | 211657542 |  | HRCU-A-CB | DLCURAH48ABK | Ducted Indoor Units | EA*4X48L24A* | *80VTL1102122A* |  |  |  | 9.5 | 14.5 | 7.8 | 6.7 | FALSE | FALSE | FALSE |  | 62 | 68 | 68 | TRUE | Integrated | 150 | 1.When the unit power is on/in heating mode,and if the outdoor temperature drops below 3oC for 30 seconds,after running for 25mins, the base pan heater will be actived for 5 minutes. 2. In defrost mode and the outdoor temperature lower 1oC for 10 seconds the base pan heater will be actived and will be 5 mins delay inactive after defrost. | Integrated 24V control allows the system to automatically switch from heating with the heat pump ductless systems to the conventional, electric heat pump, or dual fuel heating system based on a preselected outdoor temperature (when paired with a 24V controlled third party thermostat). | Wi-fi/ Smart communication available when paired with qualifying third party 24V thermostats. | N/A | R410A | USA, Canada | 39900 | 4.84 | 2.42 | 46500 | 4.89 | 2.79 | 50770 | 4.89 | 3.04 | 42220 | 4.32 | 2.86 | 54020 | 4.31 | 3.67 | 49630 | 5.01 | 2.9 | 50500 | 4.84 | 3.06 | 50500 | 4.84 | 3.06 | 31370 | 4.18 | 2.2 | 31600 | 4.03 | 2.3 | 32080 | 3.9 | 2.41 | 27550 | 4.03 | 2 | 34600 | 5.23 | 1.94 | 34600 | 5.23 | 1.94
06/20/23 | Live | Carrier | ARCOAIRE | HORIZONTAL VS HP | Singlezone Ducted, Centrally Ducted | 211657553 |  | HRCU-A-CB | DLCURAH48ABK | Ducted Indoor Units | EA*4X48L24A* | *80ES(N,L)0702116A* |  |  |  | 9.5 | 14.5 | 7.7 | 6.65 | FALSE | FALSE | FALSE |  | 62 | 68 | 68 | TRUE | Integrated | 150 | 1.When the unit power is on/in heating mode,and if the outdoor temperature drops below 3oC for 30 seconds,after running for 25mins, the base pan heater will be actived for 5 minutes. 2. In defrost mode and the outdoor temperature lower 1oC for 10 seconds the base pan heater will be actived and will be 5 mins delay inactive after defrost. | Integrated 24V control allows the system to automatically switch from heating with the heat pump ductless systems to the conventional, electric heat pump, or dual fuel heating system based on a preselected outdoor temperature (when paired with a 24V controlled third party thermostat). | Wi-fi/ Smart communication available when paired with qualifying third party 24V thermostats. | N/A | R410A | USA, Canada | 39470 | 4.79 | 2.41 | 46000 | 4.84 | 2.79 | 50220 | 4.84 | 3.04 | 41800 | 4.32 | 2.84 | 53480 | 4.31 | 3.64 | 49140 | 5.09 | 2.83 | 50000 | 4.92 | 2.98 | 50000 | 4.92 | 2.98 | 31170 | 4.18 | 2.19 | 31400 | 4.04 | 2.28 | 31870 | 3.9 | 2.39 | 27390 | 4.05 | 1.98 | 34400 | 5.25 | 1.92 | 34400 | 5.25 | 1.92
06/20/23 | Live | Carrier | ARCOAIRE | HORIZONTAL VS HP | Singlezone Ducted, Centrally Ducted | 211657566 |  | HRCU-A-CB | DLCURAH48ABK | Ducted Indoor Units | EA*4X48L24A* | *80ES(N,L)0902116A* |  |  |  | 9.5 | 15 | 7.7 | 6.65 | FALSE | FALSE | FALSE |  | 63 | 69 | 69 | TRUE | Integrated | 150 | 1.When the unit power is on/in heating mode,and if the outdoor temperature drops below 3oC for 30 seconds,after running for 25mins, the base pan heater will be actived for 5 minutes. 2. In defrost mode and the outdoor temperature lower 1oC for 10 seconds the base pan heater will be actived and will be 5 mins delay inactive after defrost. | Integrated 24V control allows the system to automatically switch from heating with the heat pump ductless systems to the conventional, electric heat pump, or dual fuel heating system based on a preselected outdoor temperature (when paired with a 24V controlled third party thermostat). | Wi-fi/ Smart communication available when paired with qualifying third party 24V thermostats. | N/A | R410A | USA, Canada | 39470 | 4.79 | 2.41 | 46000 | 4.84 | 2.79 | 50220 | 4.84 | 3.04 | 41380 | 4.26 | 2.85 | 52950 | 4.25 | 3.65 | 48650 | 5.07 | 2.81 | 49500 | 4.9 | 2.96 | 49500 | 4.9 | 2.96 | 30970 | 4.19 | 2.17 | 31200 | 4.05 | 2.26 | 31670 | 3.91 | 2.37 | 27390 | 4.05 | 1.98 | 34400 | 5.25 | 1.92 | 34400 | 5.25 | 1.92
06/20/23 | Live | Carrier | ARCOAIRE | HORIZONTAL VS HP | Singlezone Ducted, Centrally Ducted | 211657579 |  | HRCU-A-CB | DLCURAH48ABK | Ducted Indoor Units | EA*4X48L24A* | *80ES(N,L)0902120A* |  |  |  | 9.5 | 14.5 | 7.8 | 6.7 | FALSE | FALSE | FALSE |  | 62 | 68 | 68 | TRUE | Integrated | 150 | 1.When the unit power is on/in heating mode,and if the outdoor temperature drops below 3oC for 30 seconds,after running for 25mins, the base pan heater will be actived for 5 minutes. 2. In defrost mode and the outdoor temperature lower 1oC for 10 seconds the base pan heater will be actived and will be 5 mins delay inactive after defrost. | Integrated 24V control allows the system to automatically switch from heating with the heat pump ductless systems to the conventional, electric heat pump, or dual fuel heating system based on a preselected outdoor temperature (when paired with a 24V controlled third party thermostat). | Wi-fi/ Smart communication available when paired with qualifying third party 24V thermostats. | N/A | R410A | USA, Canada | 40330 | 4.89 | 2.42 | 47000 | 4.95 | 2.78 | 51310 | 4.95 | 3.04 | 42220 | 4.32 | 2.86 | 54020 | 4.31 | 3.67 | 49630 | 5.01 | 2.9 | 50500 | 4.84 | 3.06 | 50500 | 4.84 | 3.06 | 31370 | 4.18 | 2.2 | 31600 | 4.03 | 2.3 | 32080 | 3.9 | 2.41 | 27550 | 4.03 | 2 | 34600 | 5.23 | 1.94 | 34600 | 5.23 | 1.94
06/20/23 | Live | Carrier | ARCOAIRE | HORIZONTAL VS HP | Singlezone Ducted, Centrally Ducted | 211657592 |  | HRCU-A-CB | DLCURAH48ABK | Ducted Indoor Units | EA*4X48L24A* | *80ES(N,L)0902420A* |  |  |  | 9.5 | 15.2 | 7.8 | 6.65 | FALSE | FALSE | FALSE |  | 62 | 68 | 68 | TRUE | Integrated | 150 | 1.When the unit power is on/in heating mode,and if the outdoor temperature drops below 3oC for 30 seconds,after running for 25mins, the base pan heater will be actived for 5 minutes. 2. In defrost mode and the outdoor temperature lower 1oC for 10 seconds the base pan heater will be actived and will be 5 mins delay inactive after defrost. | Integrated 24V control allows the system to automatically switch from heating with the heat pump ductless systems to the conventional, electric heat pump, or dual fuel heating system based on a preselected outdoor temperature (when paired with a 24V controlled third party thermostat). | Wi-fi/ Smart communication available when paired with qualifying third party 24V thermostats. | N/A | R410A | USA, Canada | 39470 | 4.79 | 2.41 | 46000 | 4.84 | 2.79 | 50220 | 4.84 | 3.04 | 41800 | 4.26 | 2.88 | 53480 | 4.25 | 3.69 | 49140 | 5.06 | 2.85 | 50000 | 4.88 | 3 | 50000 | 4.88 | 3 | 31170 | 4.18 | 2.19 | 31400 | 4.04 | 2.28 | 31870 | 3.9 | 2.39 | 27390 | 4.05 | 1.98 | 34400 | 5.25 | 1.92 | 34400 | 5.25 | 1.92
06/20/23 | Live | Carrier | ARCOAIRE | HORIZONTAL VS HP | Singlezone Ducted, Centrally Ducted | 211657605 |  | HRCU-A-CB | DLCURAH48ABK | Ducted Indoor Units | EA*4X48L24A* | *80ES(N,L)1352420A* |  |  |  | 9.5 | 14.5 | 7.7 | 6.65 | FALSE | FALSE | FALSE |  | 62 | 68 | 68 | TRUE | Integrated | 150 | 1.When the unit power is on/in heating mode,and if the outdoor temperature drops below 3oC for 30 seconds,after running for 25mins, the base pan heater will be actived for 5 minutes. 2. In defrost mode and the outdoor temperature lower 1oC for 10 seconds the base pan heater will be actived and will be 5 mins delay inactive after defrost. | Integrated 24V control allows the system to automatically switch from heating with the heat pump ductless systems to the conventional, electric heat pump, or dual fuel heating system based on a preselected outdoor temperature (when paired with a 24V controlled third party thermostat). | Wi-fi/ Smart communication available when paired with qualifying third party 24V thermostats. | N/A | R410A | USA, Canada | 39900 | 4.84 | 2.42 | 46500 | 4.89 | 2.79 | 50770 | 4.89 | 3.04 | 41800 | 4.3 | 2.85 | 53480 | 4.29 | 3.65 | 49140 | 5.06 | 2.85 | 50000 | 4.88 | 3 | 50000 | 4.88 | 3 | 31170 | 4.18 | 2.19 | 31400 | 4.04 | 2.28 | 31870 | 3.9 | 2.39 | 27390 | 4.05 | 1.98 | 34400 | 5.25 | 1.92 | 34400 | 5.25 | 1.92
06/20/23 | Live | Carrier | ARCOAIRE | HORIZONTAL VS HP | Singlezone Ducted, Centrally Ducted | 211657618 |  | HRCU-A-CB | DLCURAH48ABK | Ducted Indoor Units | EA*4X48L24A* | *92ESN0802120A* |  |  |  | 9.5 | 14.5 | 7.8 | 6.7 | FALSE | FALSE | FALSE |  | 62 | 68 | 68 | TRUE | Integrated | 150 | 1.When the unit power is on/in heating mode,and if the outdoor temperature drops below 3oC for 30 seconds,after running for 25mins, the base pan heater will be actived for 5 minutes. 2. In defrost mode and the outdoor temperature lower 1oC for 10 seconds the base pan heater will be actived and will be 5 mins delay inactive after defrost. | Integrated 24V control allows the system to automatically switch from heating with the heat pump ductless systems to the conventional, electric heat pump, or dual fuel heating system based on a preselected outdoor temperature (when paired with a 24V controlled third party thermostat). | Wi-fi/ Smart communication available when paired with qualifying third party 24V thermostats. | N/A | R410A | USA, Canada | 40330 | 4.89 | 2.42 | 47000 | 4.95 | 2.78 | 51310 | 4.95 | 3.04 | 42220 | 4.31 | 2.87 | 54020 | 4.3 | 3.68 | 49630 | 5.01 | 2.9 | 50500 | 4.84 | 3.06 | 50500 | 4.84 | 3.06 | 31370 | 4.18 | 2.2 | 31600 | 4.03 | 2.3 | 32080 | 3.9 | 2.41 | 27550 | 4.03 | 2 | 34600 | 5.23 | 1.94 | 34600 | 5.23 | 1.94
06/20/23 | Live | Carrier | ARCOAIRE | HORIZONTAL VS HP | Singlezone Ducted, Centrally Ducted | 211657630 |  | HRCU-A-CB | DLCURAH48ABK | Ducted Indoor Units | EA*4X48L24A* | *92ESN1002120A* |  |  |  | 9.5 | 14.5 | 7.8 | 6.7 | FALSE | FALSE | FALSE |  | 62 | 68 | 68 | TRUE | Integrated | 150 | 1.When the unit power is on/in heating mode,and if the outdoor temperature drops below 3oC for 30 seconds,after running for 25mins, the base pan heater will be actived for 5 minutes. 2. In defrost mode and the outdoor temperature lower 1oC for 10 seconds the base pan heater will be actived and will be 5 mins delay inactive after defrost. | Integrated 24V control allows the system to automatically switch from heating with the heat pump ductless systems to the conventional, electric heat pump, or dual fuel heating system based on a preselected outdoor temperature (when paired with a 24V controlled third party thermostat). | Wi-fi/ Smart communication available when paired with qualifying third party 24V thermostats. | N/A | R410A | USA, Canada | 40330 | 4.89 | 2.42 | 47000 | 4.95 | 2.78 | 51310 | 4.95 | 3.04 | 42220 | 4.32 | 2.86 | 54020 | 4.31 | 3.67 | 49630 | 5.01 | 2.9 | 50500 | 4.84 | 3.06 | 50500 | 4.84 | 3.06 | 31370 | 4.18 | 2.2 | 31600 | 4.03 | 2.3 | 32080 | 3.9 | 2.41 | 27550 | 4.03 | 2 | 34600 | 5.23 | 1.94 | 34600 | 5.23 | 1.94
06/20/23 | Live | Carrier | ARCOAIRE | HORIZONTAL VS HP | Singlezone Ducted, Centrally Ducted | 211657642 |  | HRCU-A-CB | DLCURAH48ABK | Ducted Indoor Units | EA*4X48L24A* | *95ESN1202422A* |  |  |  | 9.5 | 15 | 7.7 | 6.65 | FALSE | FALSE | FALSE |  | 62 | 68 | 68 | TRUE | Integrated | 150 | 1.When the unit power is on/in heating mode,and if the outdoor temperature drops below 3oC for 30 seconds,after running for 25mins, the base pan heater will be actived for 5 minutes. 2. In defrost mode and the outdoor temperature lower 1oC for 10 seconds the base pan heater will be actived and will be 5 mins delay inactive after defrost. | Integrated 24V control allows the system to automatically switch from heating with the heat pump ductless systems to the conventional, electric heat pump, or dual fuel heating system based on a preselected outdoor temperature (when paired with a 24V controlled third party thermostat). | Wi-fi/ Smart communication available when paired with qualifying third party 24V thermostats. | N/A | R410A | USA, Canada | 39470 | 4.79 | 2.41 | 46000 | 4.84 | 2.79 | 50220 | 4.84 | 3.04 | 41380 | 4.26 | 2.85 | 52950 | 4.25 | 3.65 | 49140 | 5.12 | 2.81 | 50000 | 4.95 | 2.96 | 50000 | 4.95 | 2.96 | 30970 | 4.19 | 2.17 | 31200 | 4.05 | 2.26 | 31670 | 3.91 | 2.37 | 27390 | 4.05 | 1.98 | 34400 | 5.25 | 1.92 | 34400 | 5.25 | 1.92
06/20/23 | Live | Carrier | ARCOAIRE | HORIZONTAL VS HP | Singlezone Ducted, Centrally Ducted | 211657654 |  | HRCU-A-CB | DLCURAH48ABK | Ducted Indoor Units | EA*4X48L24A* | *95ESN1402422A* |  |  |  | 9.5 | 14.5 | 7.7 | 6.65 | FALSE | FALSE | FALSE |  | 62 | 68 | 68 | TRUE | Integrated | 150 | 1.When the unit power is on/in heating mode,and if the outdoor temperature drops below 3oC for 30 seconds,after running for 25mins, the base pan heater will be actived for 5 minutes. 2. In defrost mode and the outdoor temperature lower 1oC for 10 seconds the base pan heater will be actived and will be 5 mins delay inactive after defrost. | Integrated 24V control allows the system to automatically switch from heating with the heat pump ductless systems to the conventional, electric heat pump, or dual fuel heating system based on a preselected outdoor temperature (when paired with a 24V controlled third party thermostat). | Wi-fi/ Smart communication available when paired with qualifying third party 24V thermostats. | N/A | R410A | USA, Canada | 39470 | 4.79 | 2.41 | 46000 | 4.84 | 2.79 | 50220 | 4.84 | 3.04 | 41380 | 4.26 | 2.85 | 52950 | 4.25 | 3.65 | 49140 | 5.09 | 2.83 | 50000 | 4.92 | 2.98 | 50000 | 4.92 | 2.98 | 31170 | 4.18 | 2.19 | 31400 | 4.04 | 2.28 | 31870 | 3.9 | 2.39 | 27390 | 4.05 | 1.98 | 34400 | 5.25 | 1.92 | 34400 | 5.25 | 1.92
06/20/23 | Live | Carrier | ARCOAIRE | HORIZONTAL VS HP | Singlezone Ducted, Centrally Ducted | 211657666 |  | HRCU-A-CB | DLCURAH48ABK | Ducted Indoor Units | EA*4X48L24A* | *80ESU0802120A |  |  |  | 9.5 | 15.2 | 7.8 | 6.65 | FALSE | FALSE | FALSE |  | 62 | 68 | 68 | TRUE | Integrated | 150 | 1.When the unit power is on/in heating mode,and if the outdoor temperature drops below 3oC for 30 seconds,after running for 25mins, the base pan heater will be actived for 5 minutes. 2. In defrost mode and the outdoor temperature lower 1oC for 10 seconds the base pan heater will be actived and will be 5 mins delay inactive after defrost. | Integrated 24V control allows the system to automatically switch from heating with the heat pump ductless systems to the conventional, electric heat pump, or dual fuel heating system based on a preselected outdoor temperature (when paired with a 24V controlled third party thermostat). | Wi-fi/ Smart communication available when paired with qualifying third party 24V thermostats. | N/A | R410A | USA, Canada | 39900 | 4.84 | 2.42 | 46500 | 4.89 | 2.79 | 50770 | 4.89 | 3.04 | 41800 | 4.25 | 2.88 | 53480 | 4.24 | 3.7 | 49140 | 5.02 | 2.87 | 50000 | 4.85 | 3.02 | 50000 | 4.85 | 3.02 | 31170 | 4.15 | 2.2 | 31400 | 4 | 2.3 | 31870 | 3.87 | 2.41 | 27390 | 4.01 | 2 | 34400 | 5.2 | 1.94 | 34400 | 5.2 | 1.94
06/20/23 | Live | Carrier | ARCOAIRE | HORIZONTAL VS HP | Singlezone Ducted, Centrally Ducted | 211657684 |  | HRCU-A-CB | DLCURAH48ABK | Ducted Indoor Units | EA*4X48L24A* | OLV154F20A |  |  |  | 9.5 | 15 | 7.8 | 6.7 | FALSE | FALSE | FALSE |  | 62 | 68 | 68 | TRUE | Integrated | 150 | 1.When the unit power is on/in heating mode,and if the outdoor temperature drops below 3oC for 30 seconds,after running for 25mins, the base pan heater will be actived for 5 minutes. 2. In defrost mode and the outdoor temperature lower 1oC for 10 seconds the base pan heater will be actived and will be 5 mins delay inactive after defrost. | Integrated 24V control allows the system to automatically switch from heating with the heat pump ductless systems to the conventional, electric heat pump, or dual fuel heating system based on a preselected outdoor temperature (when paired with a 24V controlled third party thermostat). | Wi-fi/ Smart communication available when paired with qualifying third party 24V thermostats. | N/A | R410A | USA, Canada | 39900 | 4.84 | 2.42 | 46500 | 4.89 | 2.79 | 50770 | 4.89 | 3.04 | 42220 | 4.29 | 2.88 | 54020 | 4.28 | 3.7 | 49140 | 4.99 | 2.89 | 50000 | 4.82 | 3.04 | 50000 | 4.82 | 3.04 | 31170 | 4.15 | 2.2 | 31400 | 4 | 2.3 | 31870 | 3.87 | 2.41 | 27390 | 4.01 | 2 | 34400 | 5.2 | 1.94 | 34400 | 5.2 | 1.94
06/20/23 | Live | Carrier | ARCOAIRE | HORIZONTAL VS HP | Singlezone Ducted, Centrally Ducted | 211657703 |  | HRCU-A-CB | DLCURAH48ABK | Ducted Indoor Units | EA*4X48L24A* | OMV154L20A |  |  |  | 9.5 | 15.2 | 7.8 | 6.65 | FALSE | FALSE | FALSE |  | 62 | 68 | 68 | TRUE | Integrated | 150 | 1.When the unit power is on/in heating mode,and if the outdoor temperature drops below 3oC for 30 seconds,after running for 25mins, the base pan heater will be actived for 5 minutes. 2. In defrost mode and the outdoor temperature lower 1oC for 10 seconds the base pan heater will be actived and will be 5 mins delay inactive after defrost. | Integrated 24V control allows the system to automatically switch from heating with the heat pump ductless systems to the conventional, electric heat pump, or dual fuel heating system based on a preselected outdoor temperature (when paired with a 24V controlled third party thermostat). | Wi-fi/ Smart communication available when paired with qualifying third party 24V thermostats. | N/A | R410A | USA, Canada | 39470 | 4.79 | 2.41 | 46000 | 4.84 | 2.79 | 50220 | 4.84 | 3.04 | 41800 | 4.26 | 2.88 | 53480 | 4.25 | 3.69 | 49140 | 5.06 | 2.85 | 50000 | 4.88 | 3 | 50000 | 4.88 | 3 | 31170 | 4.18 | 2.19 | 31400 | 4.04 | 2.28 | 31870 | 3.9 | 2.39 | 27390 | 4.05 | 1.98 | 34400 | 5.25 | 1.92 | 34400 | 5.25 | 1.92
06/20/23 | Live | Carrier | ARCOAIRE | HORIZONTAL VS HP | Singlezone Ducted, Centrally Ducted | 211657723 |  | HRCU-A-CB | DLCURAH48ABK | Ducted Indoor Units | EA*4X60L24A* | *96VSN0802120A* |  |  |  | 9.5 | 14.5 | 7.7 | 6.6 | FALSE | FALSE | FALSE |  | 63 | 69 | 69 | TRUE | Integrated | 150 | 1.When the unit power is on/in heating mode,and if the outdoor temperature drops below 3oC for 30 seconds,after running for 25mins, the base pan heater will be actived for 5 minutes. 2. In defrost mode and the outdoor temperature lower 1oC for 10 seconds the base pan heater will be actived and will be 5 mins delay inactive after defrost. | Integrated 24V control allows the system to automatically switch from heating with the heat pump ductless systems to the conventional, electric heat pump, or dual fuel heating system based on a preselected outdoor temperature (when paired with a 24V controlled third party thermostat). | Wi-fi/ Smart communication available when paired with qualifying third party 24V thermostats. | N/A | R410A | USA, Canada | 40330 | 4.89 | 2.42 | 47000 | 4.95 | 2.78 | 51310 | 4.95 | 3.04 | 42640 | 4.31 | 2.9 | 54550 | 4.3 | 3.72 | 48160 | 4.96 | 2.85 | 49000 | 4.79 | 3 | 49000 | 4.79 | 3 | 30780 | 4.13 | 2.18 | 31000 | 3.98 | 2.28 | 31470 | 3.86 | 2.39 | 27230 | 3.99 | 2 | 34200 | 5.17 | 1.94 | 34200 | 5.17 | 1.94
06/20/23 | Live | Carrier | ARCOAIRE | HORIZONTAL VS HP | Singlezone Ducted, Centrally Ducted | 211657762 |  | HRCU-A-CB | DLCURAH48ABK | Ducted Indoor Units | EA*4X60L24A* | *96VSN1202422A* |  |  |  | 9.5 | 15 | 7.7 | 6.6 | FALSE | FALSE | FALSE |  | 63 | 69 | 69 | TRUE | Integrated | 150 | 1.When the unit power is on/in heating mode,and if the outdoor temperature drops below 3oC for 30 seconds,after running for 25mins, the base pan heater will be actived for 5 minutes. 2. In defrost mode and the outdoor temperature lower 1oC for 10 seconds the base pan heater will be actived and will be 5 mins delay inactive after defrost. | Integrated 24V control allows the system to automatically switch from heating with the heat pump ductless systems to the conventional, electric heat pump, or dual fuel heating system based on a preselected outdoor temperature (when paired with a 24V controlled third party thermostat). | Wi-fi/ Smart communication available when paired with qualifying third party 24V thermostats. | N/A | R410A | USA, Canada | 40330 | 4.89 | 2.42 | 47000 | 4.95 | 2.78 | 51310 | 4.95 | 3.04 | 42220 | 4.25 | 2.91 | 54020 | 4.24 | 3.73 | 48160 | 4.96 | 2.85 | 49000 | 4.79 | 3 | 49000 | 4.79 | 3 | 30780 | 4.13 | 2.18 | 31000 | 3.98 | 2.28 | 31470 | 3.86 | 2.39 | 27070 | 3.96 | 2 | 34000 | 5.14 | 1.94 | 34000 | 5.14 | 1.94
06/20/23 | Live | Carrier | ARCOAIRE | HORIZONTAL VS HP | Singlezone Ducted, Centrally Ducted | 211657783 |  | HRCU-A-CB | DLCURAH48ABK | Ducted Indoor Units | EA*4X60L24A* | *92ESN1002122A* |  |  |  | 9.5 | 15.2 | 7.7 | 6.6 | FALSE | FALSE | FALSE |  | 62 | 69 | 69 | TRUE | Integrated | 150 | 1.When the unit power is on/in heating mode,and if the outdoor temperature drops below 3oC for 30 seconds,after running for 25mins, the base pan heater will be actived for 5 minutes. 2. In defrost mode and the outdoor temperature lower 1oC for 10 seconds the base pan heater will be actived and will be 5 mins delay inactive after defrost. | Integrated 24V control allows the system to automatically switch from heating with the heat pump ductless systems to the conventional, electric heat pump, or dual fuel heating system based on a preselected outdoor temperature (when paired with a 24V controlled third party thermostat). | Wi-fi/ Smart communication available when paired with qualifying third party 24V thermostats. | N/A | R410A | USA, Canada | 40330 | 4.89 | 2.42 | 47000 | 4.95 | 2.78 | 51310 | 4.95 | 3.04 | 42220 | 4.24 | 2.92 | 54020 | 4.23 | 3.74 | 48160 | 4.96 | 2.85 | 49000 | 4.79 | 3 | 49000 | 4.79 | 3 | 30580 | 4.11 | 2.18 | 30800 | 3.96 | 2.28 | 31260 | 3.83 | 2.39 | 27070 | 3.96 | 2 | 34000 | 5.14 | 1.94 | 34000 | 5.14 | 1.94
06/20/23 | Live | Carrier | ARCOAIRE | HORIZONTAL VS HP | Singlezone Ducted, Centrally Ducted | 211657803 |  | HRCU-A-CB | DLCURAH48ABK | Ducted Indoor Units | EA*4X60L24A* | *95ESN1002122A* |  |  |  | 9.5 | 15.2 | 7.7 | 6.6 | FALSE | FALSE | FALSE |  | 62 | 69 | 69 | TRUE | Integrated | 150 | 1.When the unit power is on/in heating mode,and if the outdoor temperature drops below 3oC for 30 seconds,after running for 25mins, the base pan heater will be actived for 5 minutes. 2. In defrost mode and the outdoor temperature lower 1oC for 10 seconds the base pan heater will be actived and will be 5 mins delay inactive after defrost. | Integrated 24V control allows the system to automatically switch from heating with the heat pump ductless systems to the conventional, electric heat pump, or dual fuel heating system based on a preselected outdoor temperature (when paired with a 24V controlled third party thermostat). | Wi-fi/ Smart communication available when paired with qualifying third party 24V thermostats. | N/A | R410A | USA, Canada | 40330 | 4.89 | 2.42 | 47000 | 4.95 | 2.78 | 51310 | 4.95 | 3.04 | 42220 | 4.24 | 2.92 | 54020 | 4.23 | 3.74 | 48160 | 4.96 | 2.85 | 49000 | 4.79 | 3 | 49000 | 4.79 | 3 | 30580 | 4.11 | 2.18 | 30800 | 3.96 | 2.28 | 31260 | 3.83 | 2.39 | 27070 | 3.96 | 2 | 34000 | 5.14 | 1.94 | 34000 | 5.14 | 1.94
06/20/23 | Live | Carrier | ARCOAIRE | HORIZONTAL VS HP | Singlezone Ducted, Centrally Ducted | 211657823 |  | HRCU-A-CB | DLCURAH48ABK | Ducted Indoor Units | EA*4X60L24A* | *95ESU1002122A* |  |  |  | 9.5 | 15.2 | 7.7 | 6.55 | FALSE | FALSE | FALSE |  | 63 | 70 | 70 | TRUE | Integrated | 150 | 1.When the unit power is on/in heating mode,and if the outdoor temperature drops below 3oC for 30 seconds,after running for 25mins, the base pan heater will be actived for 5 minutes. 2. In defrost mode and the outdoor temperature lower 1oC for 10 seconds the base pan heater will be actived and will be 5 mins delay inactive after defrost. | Integrated 24V control allows the system to automatically switch from heating with the heat pump ductless systems to the conventional, electric heat pump, or dual fuel heating system based on a preselected outdoor temperature (when paired with a 24V controlled third party thermostat). | Wi-fi/ Smart communication available when paired with qualifying third party 24V thermostats. | N/A | R410A | USA, Canada | 40330 | 4.89 | 2.42 | 47000 | 4.95 | 2.78 | 51310 | 4.95 | 3.04 | 42220 | 4.25 | 2.91 | 54020 | 4.24 | 3.73 | 47660 | 4.94 | 2.83 | 48500 | 4.77 | 2.98 | 48500 | 4.77 | 2.98 | 30580 | 4.11 | 2.18 | 30800 | 3.96 | 2.28 | 31260 | 3.83 | 2.39 | 27070 | 4 | 1.98 | 34000 | 5.19 | 1.92 | 34000 | 5.19 | 1.92
06/20/23 | Live | Carrier | ARCOAIRE | HORIZONTAL VS HP | Singlezone Ducted, Centrally Ducted | 211657845 |  | HRCU-A-CB | DLCURAH48ABK | Ducted Indoor Units | EA*4X60L24A* | *96VTN1002122A* |  |  |  | 9.5 | 15.2 | 7.7 | 6.6 | FALSE | FALSE | FALSE |  | 62 | 69 | 69 | TRUE | Integrated | 150 | 1.When the unit power is on/in heating mode,and if the outdoor temperature drops below 3oC for 30 seconds,after running for 25mins, the base pan heater will be actived for 5 minutes. 2. In defrost mode and the outdoor temperature lower 1oC for 10 seconds the base pan heater will be actived and will be 5 mins delay inactive after defrost. | Integrated 24V control allows the system to automatically switch from heating with the heat pump ductless systems to the conventional, electric heat pump, or dual fuel heating system based on a preselected outdoor temperature (when paired with a 24V controlled third party thermostat). | Wi-fi/ Smart communication available when paired with qualifying third party 24V thermostats. | N/A | R410A | USA, Canada | 40330 | 4.89 | 2.42 | 47000 | 4.95 | 2.78 | 51310 | 4.95 | 3.04 | 42640 | 4.26 | 2.93 | 54550 | 4.25 | 3.76 | 48160 | 4.96 | 2.85 | 49000 | 4.79 | 3 | 49000 | 4.79 | 3 | 30580 | 4.11 | 2.18 | 30800 | 3.96 | 2.28 | 31260 | 3.83 | 2.39 | 27070 | 3.96 | 2 | 34000 | 5.14 | 1.94 | 34000 | 5.14 | 1.94
06/20/23 | Live | Carrier | ARCOAIRE | HORIZONTAL VS HP | Singlezone Ducted, Centrally Ducted | 211657868 |  | HRCU-A-CB | DLCURAH48ABK | Ducted Indoor Units | EA*4X60L24A* | *95ESU0802120A* |  |  |  | 9.5 | 14.5 | 7.7 | 6.55 | FALSE | FALSE | FALSE |  | 63 | 69 | 69 | TRUE | Integrated | 150 | 1.When the unit power is on/in heating mode,and if the outdoor temperature drops below 3oC for 30 seconds,after running for 25mins, the base pan heater will be actived for 5 minutes. 2. In defrost mode and the outdoor temperature lower 1oC for 10 seconds the base pan heater will be actived and will be 5 mins delay inactive after defrost. | Integrated 24V control allows the system to automatically switch from heating with the heat pump ductless systems to the conventional, electric heat pump, or dual fuel heating system based on a preselected outdoor temperature (when paired with a 24V controlled third party thermostat). | Wi-fi/ Smart communication available when paired with qualifying third party 24V thermostats. | N/A | R410A | USA, Canada | 40330 | 4.89 | 2.42 | 47000 | 4.95 | 2.78 | 51310 | 4.95 | 3.04 | 42220 | 4.29 | 2.88 | 54020 | 4.28 | 3.7 | 48160 | 4.96 | 2.85 | 49000 | 4.79 | 3 | 49000 | 4.79 | 3 | 30780 | 4.17 | 2.16 | 31000 | 4.02 | 2.26 | 31470 | 3.89 | 2.37 | 27230 | 3.99 | 2 | 34200 | 5.17 | 1.94 | 34200 | 5.17 | 1.94
06/20/23 | Live | Carrier | ARCOAIRE | HORIZONTAL VS HP | Singlezone Ducted, Centrally Ducted | 211657929 |  | HRCU-A-CB | DLCURAH48ABK | Ducted Indoor Units | EA*4X60L24A* | *80VSL0902420A* |  |  |  | 9.5 | 14.5 | 7.7 | 6.6 | FALSE | FALSE | FALSE |  | 63 | 69 | 69 | TRUE | Integrated | 150 | 1.When the unit power is on/in heating mode,and if the outdoor temperature drops below 3oC for 30 seconds,after running for 25mins, the base pan heater will be actived for 5 minutes. 2. In defrost mode and the outdoor temperature lower 1oC for 10 seconds the base pan heater will be actived and will be 5 mins delay inactive after defrost. | Integrated 24V control allows the system to automatically switch from heating with the heat pump ductless systems to the conventional, electric heat pump, or dual fuel heating system based on a preselected outdoor temperature (when paired with a 24V controlled third party thermostat). | Wi-fi/ Smart communication available when paired with qualifying third party 24V thermostats. | N/A | R410A | USA, Canada | 40760 | 4.95 | 2.41 | 47500 | 5 | 2.78 | 51860 | 5 | 3.04 | 42640 | 4.28 | 2.92 | 54550 | 4.27 | 3.74 | 48160 | 4.89 | 2.89 | 49000 | 4.72 | 3.04 | 49000 | 4.72 | 3.04 | 30780 | 4.13 | 2.18 | 31000 | 3.98 | 2.28 | 31470 | 3.86 | 2.39 | 27230 | 3.99 | 2 | 34200 | 5.17 | 1.94 | 34200 | 5.17 | 1.94
06/20/23 | Live | Carrier | ARCOAIRE | HORIZONTAL VS HP | Singlezone Ducted, Centrally Ducted | 211657949 |  | HRCU-A-CB | DLCURAH48ABK | Ducted Indoor Units | EA*4X60L24A* | *80VSL1102422A* |  |  |  | 9.5 | 15.5 | 7.7 | 6.55 | FALSE | FALSE | FALSE |  | 63 | 69 | 69 | TRUE | Integrated | 150 | 1.When the unit power is on/in heating mode,and if the outdoor temperature drops below 3oC for 30 seconds,after running for 25mins, the base pan heater will be actived for 5 minutes. 2. In defrost mode and the outdoor temperature lower 1oC for 10 seconds the base pan heater will be actived and will be 5 mins delay inactive after defrost. | Integrated 24V control allows the system to automatically switch from heating with the heat pump ductless systems to the conventional, electric heat pump, or dual fuel heating system based on a preselected outdoor temperature (when paired with a 24V controlled third party thermostat). | Wi-fi/ Smart communication available when paired with qualifying third party 24V thermostats. | N/A | R410A | USA, Canada | 40330 | 4.89 | 2.42 | 47000 | 4.95 | 2.78 | 51310 | 4.95 | 3.04 | 42220 | 4.22 | 2.93 | 54020 | 4.21 | 3.76 | 47660 | 4.97 | 2.81 | 48500 | 4.8 | 2.96 | 48500 | 4.8 | 2.96 | 30580 | 4.11 | 2.18 | 30800 | 3.96 | 2.28 | 31260 | 3.83 | 2.39 | 26910 | 3.98 | 1.98 | 33800 | 5.16 | 1.92 | 33800 | 5.16 | 1.92
06/20/23 | Live | Carrier | ARCOAIRE | HORIZONTAL VS HP | Singlezone Ducted, Centrally Ducted | 211658046 |  | HRCU-A-CB | DLCURAH48ABK | Ducted Indoor Units | EA*4X60L24A* | *95ESN1002120A* |  |  |  | 9.5 | 14.5 | 7.7 | 6.6 | FALSE | FALSE | FALSE |  | 63 | 69 | 69 | TRUE | Integrated | 150 | 1.When the unit power is on/in heating mode,and if the outdoor temperature drops below 3oC for 30 seconds,after running for 25mins, the base pan heater will be actived for 5 minutes. 2. In defrost mode and the outdoor temperature lower 1oC for 10 seconds the base pan heater will be actived and will be 5 mins delay inactive after defrost. | Integrated 24V control allows the system to automatically switch from heating with the heat pump ductless systems to the conventional, electric heat pump, or dual fuel heating system based on a preselected outdoor temperature (when paired with a 24V controlled third party thermostat). | Wi-fi/ Smart communication available when paired with qualifying third party 24V thermostats. | N/A | R410A | USA, Canada | 40330 | 4.89 | 2.42 | 47000 | 4.95 | 2.78 | 51310 | 4.95 | 3.04 | 42640 | 4.31 | 2.9 | 54550 | 4.3 | 3.72 | 48160 | 4.96 | 2.85 | 49000 | 4.79 | 3 | 49000 | 4.79 | 3 | 30780 | 4.13 | 2.18 | 31000 | 3.98 | 2.28 | 31470 | 3.86 | 2.39 | 27070 | 3.96 | 2 | 34000 | 5.14 | 1.94 | 34000 | 5.14 | 1.94
06/20/23 | Live | Carrier | ARCOAIRE | HORIZONTAL VS HP | Singlezone Ducted, Centrally Ducted | 211658071 |  | HRCU-A-CB | DLCURAH48ABK | Ducted Indoor Units | EA*4X60L24A* | *96VTN1202422A* |  |  |  | 9.5 | 14.5 | 7.7 | 6.6 | FALSE | FALSE | FALSE |  | 63 | 69 | 69 | TRUE | Integrated | 150 | 1.When the unit power is on/in heating mode,and if the outdoor temperature drops below 3oC for 30 seconds,after running for 25mins, the base pan heater will be actived for 5 minutes. 2. In defrost mode and the outdoor temperature lower 1oC for 10 seconds the base pan heater will be actived and will be 5 mins delay inactive after defrost. | Integrated 24V control allows the system to automatically switch from heating with the heat pump ductless systems to the conventional, electric heat pump, or dual fuel heating system based on a preselected outdoor temperature (when paired with a 24V controlled third party thermostat). | Wi-fi/ Smart communication available when paired with qualifying third party 24V thermostats. | N/A | R410A | USA, Canada | 40330 | 4.89 | 2.42 | 47000 | 4.95 | 2.78 | 51310 | 4.95 | 3.04 | 42640 | 4.31 | 2.9 | 54550 | 4.3 | 3.72 | 48160 | 4.96 | 2.85 | 49000 | 4.79 | 3 | 49000 | 4.79 | 3 | 30780 | 4.13 | 2.18 | 31000 | 3.98 | 2.28 | 31470 | 3.86 | 2.39 | 27230 | 3.99 | 2 | 34200 | 5.17 | 1.94 | 34200 | 5.17 | 1.94
06/20/23 | Live | Carrier | ARCOAIRE | HORIZONTAL VS HP | Singlezone Ducted, Centrally Ducted | 211658093 |  | HRCU-A-CB | DLCURAH48ABK | Ducted Indoor Units | EA*4X60L24A* | *96VTN0802120A* |  |  |  | 9.5 | 14.5 | 7.7 | 6.6 | FALSE | FALSE | FALSE |  | 63 | 69 | 69 | TRUE | Integrated | 150 | 1.When the unit power is on/in heating mode,and if the outdoor temperature drops below 3oC for 30 seconds,after running for 25mins, the base pan heater will be actived for 5 minutes. 2. In defrost mode and the outdoor temperature lower 1oC for 10 seconds the base pan heater will be actived and will be 5 mins delay inactive after defrost. | Integrated 24V control allows the system to automatically switch from heating with the heat pump ductless systems to the conventional, electric heat pump, or dual fuel heating system based on a preselected outdoor temperature (when paired with a 24V controlled third party thermostat). | Wi-fi/ Smart communication available when paired with qualifying third party 24V thermostats. | N/A | R410A | USA, Canada | 40760 | 4.95 | 2.41 | 47500 | 5 | 2.78 | 51860 | 5 | 3.04 | 42640 | 4.33 | 2.89 | 54550 | 4.32 | 3.7 | 48650 | 4.97 | 2.87 | 49500 | 4.8 | 3.02 | 49500 | 4.8 | 3.02 | 30970 | 4.16 | 2.18 | 31200 | 4.01 | 2.28 | 31670 | 3.88 | 2.39 | 27230 | 3.99 | 2 | 34200 | 5.17 | 1.94 | 34200 | 5.17 | 1.94
06/20/23 | Live | Carrier | ARCOAIRE | HORIZONTAL VS HP | Singlezone Ducted, Centrally Ducted | 211658115 |  | HRCU-A-CB | DLCURAH48ABK | Ducted Indoor Units | EA*4X60L24A* | *96VTN1002120A* |  |  |  | 9.5 | 14.5 | 7.7 | 6.6 | FALSE | FALSE | FALSE |  | 63 | 69 | 69 | TRUE | Integrated | 150 | 1.When the unit power is on/in heating mode,and if the outdoor temperature drops below 3oC for 30 seconds,after running for 25mins, the base pan heater will be actived for 5 minutes. 2. In defrost mode and the outdoor temperature lower 1oC for 10 seconds the base pan heater will be actived and will be 5 mins delay inactive after defrost. | Integrated 24V control allows the system to automatically switch from heating with the heat pump ductless systems to the conventional, electric heat pump, or dual fuel heating system based on a preselected outdoor temperature (when paired with a 24V controlled third party thermostat). | Wi-fi/ Smart communication available when paired with qualifying third party 24V thermostats. | N/A | R410A | USA, Canada | 40330 | 4.89 | 2.42 | 47000 | 4.95 | 2.78 | 51310 | 4.95 | 3.04 | 42640 | 4.33 | 2.89 | 54550 | 4.32 | 3.7 | 48160 | 4.96 | 2.85 | 49000 | 4.79 | 3 | 49000 | 4.79 | 3 | 30780 | 4.13 | 2.18 | 31000 | 3.98 | 2.28 | 31470 | 3.86 | 2.39 | 27230 | 3.99 | 2 | 34200 | 5.17 | 1.94 | 34200 | 5.17 | 1.94
06/20/23 | Live | Carrier | ARCOAIRE | HORIZONTAL VS HP | Singlezone Ducted, Centrally Ducted | 211658136 |  | HRCU-A-CB | DLCURAH48ABK | Ducted Indoor Units | EA*4X60L24A* | *80VTL1102122A* |  |  |  | 9.5 | 14.5 | 7.7 | 6.6 | FALSE | FALSE | FALSE |  | 63 | 69 | 69 | TRUE | Integrated | 150 | 1.When the unit power is on/in heating mode,and if the outdoor temperature drops below 3oC for 30 seconds,after running for 25mins, the base pan heater will be actived for 5 minutes. 2. In defrost mode and the outdoor temperature lower 1oC for 10 seconds the base pan heater will be actived and will be 5 mins delay inactive after defrost. | Integrated 24V control allows the system to automatically switch from heating with the heat pump ductless systems to the conventional, electric heat pump, or dual fuel heating system based on a preselected outdoor temperature (when paired with a 24V controlled third party thermostat). | Wi-fi/ Smart communication available when paired with qualifying third party 24V thermostats. | N/A | R410A | USA, Canada | 40760 | 4.95 | 2.41 | 47500 | 5 | 2.78 | 51860 | 5 | 3.04 | 43050 | 4.32 | 2.92 | 55090 | 4.31 | 3.75 | 48650 | 4.91 | 2.9 | 49500 | 4.74 | 3.06 | 49500 | 4.74 | 3.06 | 30970 | 4.12 | 2.2 | 31200 | 3.98 | 2.3 | 31670 | 3.85 | 2.41 | 27230 | 3.94 | 2.03 | 34200 | 5.11 | 1.96 | 34200 | 5.11 | 1.96
06/20/23 | Live | Carrier | ARCOAIRE | HORIZONTAL VS HP | Singlezone Ducted, Centrally Ducted | 211658156 |  | HRCU-A-CB | DLCURAH48ABK | Ducted Indoor Units | EA*4X60L24A* | *80ES(N,L)0702116A* |  |  |  | 9.5 | 14.5 | 7.7 | 6.55 | FALSE | FALSE | FALSE |  | 63 | 69 | 69 | TRUE | Integrated | 150 | 1.When the unit power is on/in heating mode,and if the outdoor temperature drops below 3oC for 30 seconds,after running for 25mins, the base pan heater will be actived for 5 minutes. 2. In defrost mode and the outdoor temperature lower 1oC for 10 seconds the base pan heater will be actived and will be 5 mins delay inactive after defrost. | Integrated 24V control allows the system to automatically switch from heating with the heat pump ductless systems to the conventional, electric heat pump, or dual fuel heating system based on a preselected outdoor temperature (when paired with a 24V controlled third party thermostat). | Wi-fi/ Smart communication available when paired with qualifying third party 24V thermostats. | N/A | R410A | USA, Canada | 40330 | 4.89 | 2.42 | 47000 | 4.95 | 2.78 | 51310 | 4.95 | 3.04 | 42220 | 4.27 | 2.9 | 54020 | 4.26 | 3.72 | 48160 | 4.96 | 2.85 | 49000 | 4.79 | 3 | 49000 | 4.79 | 3 | 30780 | 4.13 | 2.18 | 31000 | 3.98 | 2.28 | 31470 | 3.86 | 2.39 | 27070 | 3.96 | 2 | 34000 | 5.14 | 1.94 | 34000 | 5.14 | 1.94
06/20/23 | Live | Carrier | ARCOAIRE | HORIZONTAL VS HP | Singlezone Ducted, Centrally Ducted | 211658182 |  | HRCU-A-CB | DLCURAH48ABK | Ducted Indoor Units | EA*4X60L24A* | *80ES(N,L)0902120A* |  |  |  | 9.5 | 14.5 | 7.7 | 6.6 | FALSE | FALSE | FALSE |  | 63 | 69 | 69 | TRUE | Integrated | 150 | 1.When the unit power is on/in heating mode,and if the outdoor temperature drops below 3oC for 30 seconds,after running for 25mins, the base pan heater will be actived for 5 minutes. 2. In defrost mode and the outdoor temperature lower 1oC for 10 seconds the base pan heater will be actived and will be 5 mins delay inactive after defrost. | Integrated 24V control allows the system to automatically switch from heating with the heat pump ductless systems to the conventional, electric heat pump, or dual fuel heating system based on a preselected outdoor temperature (when paired with a 24V controlled third party thermostat). | Wi-fi/ Smart communication available when paired with qualifying third party 24V thermostats. | N/A | R410A | USA, Canada | 41190 | 5 | 2.41 | 48000 | 5.05 | 2.79 | 52400 | 5.05 | 3.04 | 43050 | 4.32 | 2.92 | 55090 | 4.31 | 3.75 | 48650 | 4.91 | 2.9 | 49500 | 4.74 | 3.06 | 49500 | 4.74 | 3.06 | 30970 | 4.12 | 2.2 | 31200 | 3.98 | 2.3 | 31670 | 3.85 | 2.41 | 27230 | 3.94 | 2.03 | 34200 | 5.11 | 1.96 | 34200 | 5.11 | 1.96
06/20/23 | Live | Carrier | ARCOAIRE | HORIZONTAL VS HP | Singlezone Ducted, Centrally Ducted | 211658195 |  | HRCU-A-CB | DLCURAH48ABK | Ducted Indoor Units | EA*4X60L24A* | *80ES(N,L)0902420A* |  |  |  | 9.5 | 15.2 | 7.7 | 6.6 | FALSE | FALSE | FALSE |  | 62 | 69 | 69 | TRUE | Integrated | 150 | 1.When the unit power is on/in heating mode,and if the outdoor temperature drops below 3oC for 30 seconds,after running for 25mins, the base pan heater will be actived for 5 minutes. 2. In defrost mode and the outdoor temperature lower 1oC for 10 seconds the base pan heater will be actived and will be 5 mins delay inactive after defrost. | Integrated 24V control allows the system to automatically switch from heating with the heat pump ductless systems to the conventional, electric heat pump, or dual fuel heating system based on a preselected outdoor temperature (when paired with a 24V controlled third party thermostat). | Wi-fi/ Smart communication available when paired with qualifying third party 24V thermostats. | N/A | R410A | USA, Canada | 40330 | 4.89 | 2.42 | 47000 | 4.95 | 2.78 | 51310 | 4.95 | 3.04 | 42640 | 4.28 | 2.92 | 54550 | 4.27 | 3.74 | 48160 | 4.96 | 2.85 | 49000 | 4.79 | 3 | 49000 | 4.79 | 3 | 30580 | 4.11 | 2.18 | 30800 | 3.96 | 2.28 | 31260 | 3.83 | 2.39 | 27070 | 3.96 | 2 | 34000 | 5.14 | 1.94 | 34000 | 5.14 | 1.94
06/20/23 | Live | Carrier | ARCOAIRE | HORIZONTAL VS HP | Singlezone Ducted, Centrally Ducted | 211658208 |  | HRCU-A-CB | DLCURAH48ABK | Ducted Indoor Units | EA*4X60L24A* | *80ES(N,L)1352420A* |  |  |  | 9.5 | 14.5 | 7.7 | 6.6 | FALSE | FALSE | FALSE |  | 63 | 69 | 69 | TRUE | Integrated | 150 | 1.When the unit power is on/in heating mode,and if the outdoor temperature drops below 3oC for 30 seconds,after running for 25mins, the base pan heater will be actived for 5 minutes. 2. In defrost mode and the outdoor temperature lower 1oC for 10 seconds the base pan heater will be actived and will be 5 mins delay inactive after defrost. | Integrated 24V control allows the system to automatically switch from heating with the heat pump ductless systems to the conventional, electric heat pump, or dual fuel heating system based on a preselected outdoor temperature (when paired with a 24V controlled third party thermostat). | Wi-fi/ Smart communication available when paired with qualifying third party 24V thermostats. | N/A | R410A | USA, Canada | 40330 | 4.89 | 2.42 | 47000 | 4.95 | 2.78 | 51310 | 4.95 | 3.04 | 42640 | 4.31 | 2.9 | 54550 | 4.3 | 3.72 | 48160 | 4.96 | 2.85 | 49000 | 4.79 | 3 | 49000 | 4.79 | 3 | 30780 | 4.13 | 2.18 | 31000 | 3.98 | 2.28 | 31470 | 3.86 | 2.39 | 27070 | 3.96 | 2 | 34000 | 5.14 | 1.94 | 34000 | 5.14 | 1.94
06/20/23 | Live | Carrier | ARCOAIRE | HORIZONTAL VS HP | Singlezone Ducted, Centrally Ducted | 211658221 |  | HRCU-A-CB | DLCURAH48ABK | Ducted Indoor Units | EA*4X60L24A* | *92ESN0802120A* |  |  |  | 9.5 | 14.5 | 7.7 | 6.6 | FALSE | FALSE | FALSE |  | 63 | 69 | 69 | TRUE | Integrated | 150 | 1.When the unit power is on/in heating mode,and if the outdoor temperature drops below 3oC for 30 seconds,after running for 25mins, the base pan heater will be actived for 5 minutes. 2. In defrost mode and the outdoor temperature lower 1oC for 10 seconds the base pan heater will be actived and will be 5 mins delay inactive after defrost. | Integrated 24V control allows the system to automatically switch from heating with the heat pump ductless systems to the conventional, electric heat pump, or dual fuel heating system based on a preselected outdoor temperature (when paired with a 24V controlled third party thermostat). | Wi-fi/ Smart communication available when paired with qualifying third party 24V thermostats. | N/A | R410A | USA, Canada | 41190 | 5 | 2.41 | 48000 | 5.05 | 2.79 | 52400 | 5.05 | 3.04 | 43050 | 4.3 | 2.93 | 55090 | 4.29 | 3.76 | 48650 | 4.88 | 2.92 | 49500 | 4.71 | 3.08 | 49500 | 4.71 | 3.08 | 30970 | 4.12 | 2.2 | 31200 | 3.98 | 2.3 | 31670 | 3.85 | 2.41 | 27230 | 3.94 | 2.03 | 34200 | 5.11 | 1.96 | 34200 | 5.11 | 1.96
06/20/23 | Live | Carrier | ARCOAIRE | HORIZONTAL VS HP | Singlezone Ducted, Centrally Ducted | 211658233 |  | HRCU-A-CB | DLCURAH48ABK | Ducted Indoor Units | EA*4X60L24A* | *92ESN1002120A* |  |  |  | 9.5 | 14.5 | 7.7 | 6.6 | FALSE | FALSE | FALSE |  | 63 | 69 | 69 | TRUE | Integrated | 150 | 1.When the unit power is on/in heating mode,and if the outdoor temperature drops below 3oC for 30 seconds,after running for 25mins, the base pan heater will be actived for 5 minutes. 2. In defrost mode and the outdoor temperature lower 1oC for 10 seconds the base pan heater will be actived and will be 5 mins delay inactive after defrost. | Integrated 24V control allows the system to automatically switch from heating with the heat pump ductless systems to the conventional, electric heat pump, or dual fuel heating system based on a preselected outdoor temperature (when paired with a 24V controlled third party thermostat). | Wi-fi/ Smart communication available when paired with qualifying third party 24V thermostats. | N/A | R410A | USA, Canada | 41190 | 5 | 2.41 | 48000 | 5.05 | 2.79 | 52400 | 5.05 | 3.04 | 43050 | 4.32 | 2.92 | 55090 | 4.31 | 3.75 | 48650 | 4.91 | 2.9 | 49500 | 4.74 | 3.06 | 49500 | 4.74 | 3.06 | 30970 | 4.12 | 2.2 | 31200 | 3.98 | 2.3 | 31670 | 3.85 | 2.41 | 27230 | 3.94 | 2.03 | 34200 | 5.11 | 1.96 | 34200 | 5.11 | 1.96
06/20/23 | Live | Carrier | ARCOAIRE | HORIZONTAL VS HP | Singlezone Ducted, Centrally Ducted | 211658245 |  | HRCU-A-CB | DLCURAH48ABK | Ducted Indoor Units | EA*4X60L24A* | *95ESN1202422A* |  |  |  | 9.5 | 15.2 | 7.7 | 6.55 | FALSE | FALSE | FALSE |  | 62 | 69 | 69 | TRUE | Integrated | 150 | 1.When the unit power is on/in heating mode,and if the outdoor temperature drops below 3oC for 30 seconds,after running for 25mins, the base pan heater will be actived for 5 minutes. 2. In defrost mode and the outdoor temperature lower 1oC for 10 seconds the base pan heater will be actived and will be 5 mins delay inactive after defrost. | Integrated 24V control allows the system to automatically switch from heating with the heat pump ductless systems to the conventional, electric heat pump, or dual fuel heating system based on a preselected outdoor temperature (when paired with a 24V controlled third party thermostat). | Wi-fi/ Smart communication available when paired with qualifying third party 24V thermostats. | N/A | R410A | USA, Canada | 40330 | 4.89 | 2.42 | 47000 | 4.95 | 2.78 | 51310 | 4.95 | 3.04 | 42220 | 4.25 | 2.91 | 54020 | 4.24 | 3.73 | 48160 | 4.99 | 2.83 | 49000 | 4.82 | 2.98 | 49000 | 4.82 | 2.98 | 30580 | 4.11 | 2.18 | 30800 | 3.96 | 2.28 | 31260 | 3.83 | 2.39 | 27070 | 4 | 1.98 | 34000 | 5.19 | 1.92 | 34000 | 5.19 | 1.92
06/20/23 | Live | Carrier | ARCOAIRE | HORIZONTAL VS HP | Singlezone Ducted, Centrally Ducted | 211658257 |  | HRCU-A-CB | DLCURAH48ABK | Ducted Indoor Units | EA*4X60L24A* | *95ESN1402422A* |  |  |  | 9.5 | 15 | 7.7 | 6.55 | FALSE | FALSE | FALSE |  | 63 | 69 | 69 | TRUE | Integrated | 150 | 1.When the unit power is on/in heating mode,and if the outdoor temperature drops below 3oC for 30 seconds,after running for 25mins, the base pan heater will be actived for 5 minutes. 2. In defrost mode and the outdoor temperature lower 1oC for 10 seconds the base pan heater will be actived and will be 5 mins delay inactive after defrost. | Integrated 24V control allows the system to automatically switch from heating with the heat pump ductless systems to the conventional, electric heat pump, or dual fuel heating system based on a preselected outdoor temperature (when paired with a 24V controlled third party thermostat). | Wi-fi/ Smart communication available when paired with qualifying third party 24V thermostats. | N/A | R410A | USA, Canada | 40330 | 4.89 | 2.42 | 47000 | 4.95 | 2.78 | 51310 | 4.95 | 3.04 | 42220 | 4.27 | 2.9 | 54020 | 4.26 | 3.72 | 48160 | 4.99 | 2.83 | 49000 | 4.82 | 2.98 | 49000 | 4.82 | 2.98 | 30780 | 4.13 | 2.18 | 31000 | 3.98 | 2.28 | 31470 | 3.86 | 2.39 | 27070 | 3.96 | 2 | 34000 | 5.14 | 1.94 | 34000 | 5.14 | 1.94
06/20/23 | Live | Carrier | ARCOAIRE | HORIZONTAL VS HP | Singlezone Ducted, Centrally Ducted | 211658269 |  | HRCU-A-CB | DLCURAH48ABK | Ducted Indoor Units | EA*4X60L24A* | *80ESU0802120A |  |  |  | 9.5 | 15.5 | 7.7 | 6.6 | FALSE | FALSE | FALSE |  | 62 | 69 | 69 | TRUE | Integrated | 150 | 1.When the unit power is on/in heating mode,and if the outdoor temperature drops below 3oC for 30 seconds,after running for 25mins, the base pan heater will be actived for 5 minutes. 2. In defrost mode and the outdoor temperature lower 1oC for 10 seconds the base pan heater will be actived and will be 5 mins delay inactive after defrost. | Integrated 24V control allows the system to automatically switch from heating with the heat pump ductless systems to the conventional, electric heat pump, or dual fuel heating system based on a preselected outdoor temperature (when paired with a 24V controlled third party thermostat). | Wi-fi/ Smart communication available when paired with qualifying third party 24V thermostats. | N/A | R410A | USA, Canada | 40760 | 4.95 | 2.41 | 47500 | 5 | 2.78 | 51860 | 5 | 3.04 | 42640 | 4.24 | 2.95 | 54550 | 4.23 | 3.78 | 48160 | 4.92 | 2.87 | 49000 | 4.76 | 3.02 | 49000 | 4.76 | 3.02 | 30580 | 4.07 | 2.2 | 30800 | 3.92 | 2.3 | 31260 | 3.8 | 2.41 | 27070 | 3.96 | 2 | 34000 | 5.14 | 1.94 | 34000 | 5.14 | 1.94
06/20/23 | Live | Carrier | ARCOAIRE | HORIZONTAL VS HP | Singlezone Ducted, Centrally Ducted | 211658280 |  | HRCU-A-CB | DLCURAH48ABK | Ducted Indoor Units | EA*4X60L24A* | OLV154F20A |  |  |  | 9.5 | 15.2 | 7.7 | 6.6 | FALSE | FALSE | FALSE |  | 63 | 69 | 69 | TRUE | Integrated | 150 | 1.When the unit power is on/in heating mode,and if the outdoor temperature drops below 3oC for 30 seconds,after running for 25mins, the base pan heater will be actived for 5 minutes. 2. In defrost mode and the outdoor temperature lower 1oC for 10 seconds the base pan heater will be actived and will be 5 mins delay inactive after defrost. | Integrated 24V control allows the system to automatically switch from heating with the heat pump ductless systems to the conventional, electric heat pump, or dual fuel heating system based on a preselected outdoor temperature (when paired with a 24V controlled third party thermostat). | Wi-fi/ Smart communication available when paired with qualifying third party 24V thermostats. | N/A | R410A | USA, Canada | 40760 | 4.95 | 2.41 | 47500 | 5 | 2.78 | 51860 | 5 | 3.04 | 43050 | 4.3 | 2.93 | 55090 | 4.29 | 3.76 | 48160 | 4.89 | 2.89 | 49000 | 4.72 | 3.04 | 49000 | 4.72 | 3.04 | 30780 | 4.1 | 2.2 | 31000 | 3.95 | 2.3 | 31470 | 3.82 | 2.41 | 27070 | 3.92 | 2.02 | 34000 | 5.08 | 1.96 | 34000 | 5.08 | 1.96
06/20/23 | Live | Carrier | ARCOAIRE | HORIZONTAL VS HP | Singlezone Ducted, Centrally Ducted | 211658290 |  | HRCU-A-CB | DLCURAH48ABK | Ducted Indoor Units | EA*4X60L24A* | OMV154L20A |  |  |  | 9.5 | 15.2 | 7.7 | 6.6 | FALSE | FALSE | FALSE |  | 62 | 69 | 69 | TRUE | Integrated | 150 | 1.When the unit power is on/in heating mode,and if the outdoor temperature drops below 3oC for 30 seconds,after running for 25mins, the base pan heater will be actived for 5 minutes. 2. In defrost mode and the outdoor temperature lower 1oC for 10 seconds the base pan heater will be actived and will be 5 mins delay inactive after defrost. | Integrated 24V control allows the system to automatically switch from heating with the heat pump ductless systems to the conventional, electric heat pump, or dual fuel heating system based on a preselected outdoor temperature (when paired with a 24V controlled third party thermostat). | Wi-fi/ Smart communication available when paired with qualifying third party 24V thermostats. | N/A | R410A | USA, Canada | 40330 | 4.89 | 2.42 | 47000 | 4.95 | 2.78 | 51310 | 4.95 | 3.04 | 42640 | 4.28 | 2.92 | 54550 | 4.27 | 3.74 | 48160 | 4.96 | 2.85 | 49000 | 4.79 | 3 | 49000 | 4.79 | 3 | 30580 | 4.11 | 2.18 | 30800 | 3.96 | 2.28 | 31260 | 3.83 | 2.39 | 27070 | 3.96 | 2 | 34000 | 5.14 | 1.94 | 34000 | 5.14 | 1.94
06/20/23 | Live | Carrier | ARCOAIRE | HORIZONTAL VS HP | Singlezone Ducted, Centrally Ducted | 211658300 |  | HRCU-A-CB | DLCURAH48ABK | Ducted Indoor Units | EA*4X61L21A* | *96VSN0802120A* |  |  |  | 9.5 | 14.5 | 7.7 | 6.6 | FALSE | FALSE | FALSE |  | 63 | 69 | 69 | TRUE | Integrated | 150 | 1.When the unit power is on/in heating mode,and if the outdoor temperature drops below 3oC for 30 seconds,after running for 25mins, the base pan heater will be actived for 5 minutes. 2. In defrost mode and the outdoor temperature lower 1oC for 10 seconds the base pan heater will be actived and will be 5 mins delay inactive after defrost. | Integrated 24V control allows the system to automatically switch from heating with the heat pump ductless systems to the conventional, electric heat pump, or dual fuel heating system based on a preselected outdoor temperature (when paired with a 24V controlled third party thermostat). | Wi-fi/ Smart communication available when paired with qualifying third party 24V thermostats. | N/A | R410A | USA, Canada | 40760 | 4.95 | 2.41 | 47500 | 5 | 2.78 | 51860 | 5 | 3.04 | 43050 | 4.32 | 2.92 | 55090 | 4.31 | 3.75 | 48650 | 4.94 | 2.89 | 49500 | 4.77 | 3.04 | 49500 | 4.77 | 3.04 | 30970 | 4.16 | 2.18 | 31200 | 4.01 | 2.28 | 31670 | 3.88 | 2.39 | 27230 | 3.99 | 2 | 34200 | 5.17 | 1.94 | 34200 | 5.17 | 1.94
06/20/23 | Live | Carrier | ARCOAIRE | HORIZONTAL VS HP | Singlezone Ducted, Centrally Ducted | 211658310 |  | HRCU-A-CB | DLCURAH48ABK | Ducted Indoor Units | EA*4X61L21A* | *96VSN1002120A* |  |  |  | 9.5 | 14.5 | 7.7 | 6.6 | FALSE | FALSE | FALSE |  | 62 | 69 | 69 | TRUE | Integrated | 150 | 1.When the unit power is on/in heating mode,and if the outdoor temperature drops below 3oC for 30 seconds,after running for 25mins, the base pan heater will be actived for 5 minutes. 2. In defrost mode and the outdoor temperature lower 1oC for 10 seconds the base pan heater will be actived and will be 5 mins delay inactive after defrost. | Integrated 24V control allows the system to automatically switch from heating with the heat pump ductless systems to the conventional, electric heat pump, or dual fuel heating system based on a preselected outdoor temperature (when paired with a 24V controlled third party thermostat). | Wi-fi/ Smart communication available when paired with qualifying third party 24V thermostats. | N/A | R410A | USA, Canada | 41190 | 5 | 2.41 | 48000 | 5.05 | 2.79 | 52400 | 5.05 | 3.04 | 43050 | 4.3 | 2.93 | 55090 | 4.29 | 3.76 | 48650 | 4.94 | 2.89 | 49500 | 4.77 | 3.04 | 49500 | 4.77 | 3.04 | 30780 | 4.1 | 2.2 | 31000 | 3.95 | 2.3 | 31470 | 3.82 | 2.41 | 27230 | 3.94 | 2.03 | 34200 | 5.11 | 1.96 | 34200 | 5.11 | 1.96
06/20/23 | Live | Carrier | ARCOAIRE | HORIZONTAL VS HP | Singlezone Ducted, Centrally Ducted | 211658321 |  | HRCU-A-CB | DLCURAH48ABK | Ducted Indoor Units | EA*4X61L21A* | *80ES(N,L)0701716A* |  |  |  | 9.5 | 14.3 | 7.7 | 6.55 | FALSE | FALSE | FALSE |  | 63 | 69 | 69 | TRUE | Integrated | 150 | 1.When the unit power is on/in heating mode,and if the outdoor temperature drops below 3oC for 30 seconds,after running for 25mins, the base pan heater will be actived for 5 minutes. 2. In defrost mode and the outdoor temperature lower 1oC for 10 seconds the base pan heater will be actived and will be 5 mins delay inactive after defrost. | Integrated 24V control allows the system to automatically switch from heating with the heat pump ductless systems to the conventional, electric heat pump, or dual fuel heating system based on a preselected outdoor temperature (when paired with a 24V controlled third party thermostat). | Wi-fi/ Smart communication available when paired with qualifying third party 24V thermostats. | N/A | R410A | USA, Canada | 40760 | 4.95 | 2.41 | 47500 | 5 | 2.78 | 51860 | 5 | 3.04 | 43050 | 4.35 | 2.9 | 55090 | 4.35 | 3.71 | 48650 | 4.97 | 2.87 | 49500 | 4.8 | 3.02 | 49500 | 4.8 | 3.02 | 30970 | 4.16 | 2.18 | 31200 | 4.01 | 2.28 | 31670 | 3.88 | 2.39 | 27230 | 3.99 | 2 | 34200 | 5.17 | 1.94 | 34200 | 5.17 | 1.94
06/20/23 | Live | Carrier | ARCOAIRE | HORIZONTAL VS HP | Singlezone Ducted, Centrally Ducted | 211658332 |  | HRCU-A-CB | DLCURAH48ABK | Ducted Indoor Units | EA*4X61L21A* | *92ESN1002122A* |  |  |  | 9.5 | 15.2 | 7.7 | 6.6 | FALSE | FALSE | FALSE |  | 63 | 69 | 69 | TRUE | Integrated | 150 | 1.When the unit power is on/in heating mode,and if the outdoor temperature drops below 3oC for 30 seconds,after running for 25mins, the base pan heater will be actived for 5 minutes. 2. In defrost mode and the outdoor temperature lower 1oC for 10 seconds the base pan heater will be actived and will be 5 mins delay inactive after defrost. | Integrated 24V control allows the system to automatically switch from heating with the heat pump ductless systems to the conventional, electric heat pump, or dual fuel heating system based on a preselected outdoor temperature (when paired with a 24V controlled third party thermostat). | Wi-fi/ Smart communication available when paired with qualifying third party 24V thermostats. | N/A | R410A | USA, Canada | 40760 | 4.95 | 2.41 | 47500 | 5 | 2.78 | 51860 | 5 | 3.04 | 42640 | 4.24 | 2.95 | 54550 | 4.23 | 3.78 | 48160 | 4.92 | 2.87 | 49000 | 4.76 | 3.02 | 49000 | 4.76 | 3.02 | 30780 | 4.1 | 2.2 | 31000 | 3.95 | 2.3 | 31470 | 3.82 | 2.41 | 27070 | 3.96 | 2 | 34000 | 5.14 | 1.94 | 34000 | 5.14 | 1.94
06/20/23 | Live | Carrier | ARCOAIRE | HORIZONTAL VS HP | Singlezone Ducted, Centrally Ducted | 211658342 |  | HRCU-A-CB | DLCURAH48ABK | Ducted Indoor Units | EA*4X61L21A* | *95ESN1002122A* |  |  |  | 9.5 | 15.5 | 7.7 | 6.6 | FALSE | FALSE | FALSE |  | 63 | 69 | 69 | TRUE | Integrated | 150 | 1.When the unit power is on/in heating mode,and if the outdoor temperature drops below 3oC for 30 seconds,after running for 25mins, the base pan heater will be actived for 5 minutes. 2. In defrost mode and the outdoor temperature lower 1oC for 10 seconds the base pan heater will be actived and will be 5 mins delay inactive after defrost. | Integrated 24V control allows the system to automatically switch from heating with the heat pump ductless systems to the conventional, electric heat pump, or dual fuel heating system based on a preselected outdoor temperature (when paired with a 24V controlled third party thermostat). | Wi-fi/ Smart communication available when paired with qualifying third party 24V thermostats. | N/A | R410A | USA, Canada | 40760 | 4.95 | 2.41 | 47500 | 5 | 2.78 | 51860 | 5 | 3.04 | 43050 | 4.27 | 2.95 | 55090 | 4.26 | 3.79 | 48160 | 4.92 | 2.87 | 49000 | 4.76 | 3.02 | 49000 | 4.76 | 3.02 | 30780 | 4.1 | 2.2 | 31000 | 3.95 | 2.3 | 31470 | 3.82 | 2.41 | 27070 | 3.96 | 2 | 34000 | 5.14 | 1.94 | 34000 | 5.14 | 1.94
06/20/23 | Live | Carrier | ARCOAIRE | HORIZONTAL VS HP | Singlezone Ducted, Centrally Ducted | 211658353 |  | HRCU-A-CB | DLCURAH48ABK | Ducted Indoor Units | EA*4X61L21A* | *96VTN1002122A* |  |  |  | 9.5 | 15.5 | 7.7 | 6.6 | FALSE | FALSE | FALSE |  | 63 | 69 | 69 | TRUE | Integrated | 150 | 1.When the unit power is on/in heating mode,and if the outdoor temperature drops below 3oC for 30 seconds,after running for 25mins, the base pan heater will be actived for 5 minutes. 2. In defrost mode and the outdoor temperature lower 1oC for 10 seconds the base pan heater will be actived and will be 5 mins delay inactive after defrost. | Integrated 24V control allows the system to automatically switch from heating with the heat pump ductless systems to the conventional, electric heat pump, or dual fuel heating system based on a preselected outdoor temperature (when paired with a 24V controlled third party thermostat). | Wi-fi/ Smart communication available when paired with qualifying third party 24V thermostats. | N/A | R410A | USA, Canada | 40760 | 4.95 | 2.41 | 47500 | 5 | 2.78 | 51860 | 5 | 3.04 | 43050 | 4.25 | 2.97 | 55090 | 4.24 | 3.81 | 48160 | 4.89 | 2.89 | 49000 | 4.72 | 3.04 | 49000 | 4.72 | 3.04 | 30780 | 4.1 | 2.2 | 31000 | 3.95 | 2.3 | 31470 | 3.82 | 2.41 | 27070 | 3.92 | 2.02 | 34000 | 5.08 | 1.96 | 34000 | 5.08 | 1.96
06/20/23 | Live | Carrier | ARCOAIRE | HORIZONTAL VS HP | Singlezone Ducted, Centrally Ducted | 211658364 |  | HRCU-A-CB | DLCURAH48ABK | Ducted Indoor Units | EA*4X61L21A* | *95ESU0802120A* |  |  |  | 9.5 | 14.5 | 7.7 | 6.6 | FALSE | FALSE | FALSE |  | 63 | 69 | 69 | TRUE | Integrated | 150 | 1.When the unit power is on/in heating mode,and if the outdoor temperature drops below 3oC for 30 seconds,after running for 25mins, the base pan heater will be actived for 5 minutes. 2. In defrost mode and the outdoor temperature lower 1oC for 10 seconds the base pan heater will be actived and will be 5 mins delay inactive after defrost. | Integrated 24V control allows the system to automatically switch from heating with the heat pump ductless systems to the conventional, electric heat pump, or dual fuel heating system based on a preselected outdoor temperature (when paired with a 24V controlled third party thermostat). | Wi-fi/ Smart communication available when paired with qualifying third party 24V thermostats. | N/A | R410A | USA, Canada | 40760 | 4.95 | 2.41 | 47500 | 5 | 2.78 | 51860 | 5 | 3.04 | 43050 | 4.32 | 2.92 | 55090 | 4.31 | 3.75 | 48650 | 4.97 | 2.87 | 49500 | 4.8 | 3.02 | 49500 | 4.8 | 3.02 | 30970 | 4.16 | 2.18 | 31200 | 4.01 | 2.28 | 31670 | 3.88 | 2.39 | 27230 | 3.99 | 2 | 34200 | 5.17 | 1.94 | 34200 | 5.17 | 1.94
06/20/23 | Live | Carrier | ARCOAIRE | HORIZONTAL VS HP | Singlezone Ducted, Centrally Ducted | 211658375 |  | HRCU-A-CB | DLCURAH48ABK | Ducted Indoor Units | EA*4X61L21A* | *80VSL0702120A* |  |  |  | 9.5 | 14.5 | 7.7 | 6.55 | FALSE | FALSE | FALSE |  | 63 | 69 | 69 | TRUE | Integrated | 150 | 1.When the unit power is on/in heating mode,and if the outdoor temperature drops below 3oC for 30 seconds,after running for 25mins, the base pan heater will be actived for 5 minutes. 2. In defrost mode and the outdoor temperature lower 1oC for 10 seconds the base pan heater will be actived and will be 5 mins delay inactive after defrost. | Integrated 24V control allows the system to automatically switch from heating with the heat pump ductless systems to the conventional, electric heat pump, or dual fuel heating system based on a preselected outdoor temperature (when paired with a 24V controlled third party thermostat). | Wi-fi/ Smart communication available when paired with qualifying third party 24V thermostats. | N/A | R410A | USA, Canada | 40760 | 4.95 | 2.41 | 47500 | 5 | 2.78 | 51860 | 5 | 3.04 | 42640 | 4.3 | 2.91 | 54550 | 4.29 | 3.73 | 48650 | 5.01 | 2.85 | 49500 | 4.84 | 3 | 49500 | 4.84 | 3 | 30970 | 4.16 | 2.18 | 31200 | 4.01 | 2.28 | 31670 | 3.88 | 2.39 | 27230 | 3.99 | 2 | 34200 | 5.17 | 1.94 | 34200 | 5.17 | 1.94
06/20/23 | Live | Carrier | ARCOAIRE | HORIZONTAL VS HP | Singlezone Ducted, Centrally Ducted | 211658385 |  | HRCU-A-CB | DLCURAH48ABK | Ducted Indoor Units | EA*4X61L21A* | *80VSL0902120A* |  |  |  | 9.5 | 14.5 | 7.7 | 6.6 | FALSE | FALSE | FALSE |  | 63 | 69 | 69 | TRUE | Integrated | 150 | 1.When the unit power is on/in heating mode,and if the outdoor temperature drops below 3oC for 30 seconds,after running for 25mins, the base pan heater will be actived for 5 minutes. 2. In defrost mode and the outdoor temperature lower 1oC for 10 seconds the base pan heater will be actived and will be 5 mins delay inactive after defrost. | Integrated 24V control allows the system to automatically switch from heating with the heat pump ductless systems to the conventional, electric heat pump, or dual fuel heating system based on a preselected outdoor temperature (when paired with a 24V controlled third party thermostat). | Wi-fi/ Smart communication available when paired with qualifying third party 24V thermostats. | N/A | R410A | USA, Canada | 41190 | 5 | 2.41 | 48000 | 5.05 | 2.79 | 52400 | 5.05 | 3.04 | 43470 | 4.33 | 2.94 | 55620 | 4.32 | 3.77 | 48650 | 4.88 | 2.92 | 49500 | 4.71 | 3.08 | 49500 | 4.71 | 3.08 | 30970 | 4.12 | 2.2 | 31200 | 3.98 | 2.3 | 31670 | 3.85 | 2.41 | 27230 | 3.94 | 2.03 | 34200 | 5.11 | 1.96 | 34200 | 5.11 | 1.96
06/20/23 | Live | Carrier | ARCOAIRE | HORIZONTAL VS HP | Singlezone Ducted, Centrally Ducted | 211658396 |  | HRCU-A-CB | DLCURAH48ABK | Ducted Indoor Units | EA*4X61L21A* | *80ESU0401712A* |  |  |  | 9.5 | 14.5 | 7.7 | 6.6 | FALSE | FALSE | FALSE |  | 63 | 69 | 69 | TRUE | Integrated | 150 | 1.When the unit power is on/in heating mode,and if the outdoor temperature drops below 3oC for 30 seconds,after running for 25mins, the base pan heater will be actived for 5 minutes. 2. In defrost mode and the outdoor temperature lower 1oC for 10 seconds the base pan heater will be actived and will be 5 mins delay inactive after defrost. | Integrated 24V control allows the system to automatically switch from heating with the heat pump ductless systems to the conventional, electric heat pump, or dual fuel heating system based on a preselected outdoor temperature (when paired with a 24V controlled third party thermostat). | Wi-fi/ Smart communication available when paired with qualifying third party 24V thermostats. | N/A | R410A | USA, Canada | 41190 | 5 | 2.41 | 48000 | 5.05 | 2.79 | 52400 | 5.05 | 3.04 | 43470 | 4.36 | 2.92 | 55620 | 4.35 | 3.75 | 48650 | 4.91 | 2.9 | 49500 | 4.74 | 3.06 | 49500 | 4.74 | 3.06 | 30970 | 4.12 | 2.2 | 31200 | 3.98 | 2.3 | 31670 | 3.85 | 2.41 | 27230 | 3.94 | 2.03 | 34200 | 5.11 | 1.96 | 34200 | 5.11 | 1.96
06/20/23 | Live | Carrier | ARCOAIRE | HORIZONTAL VS HP | Singlezone Ducted, Centrally Ducted | 211658411 |  | HRCU-A-CB | DLCURAH48ABK | Ducted Indoor Units | EA*4X61L21A* | *80VTL0902120A* |  |  |  | 9.5 | 14.5 | 7.7 | 6.6 | FALSE | FALSE | FALSE |  | 63 | 69 | 69 | TRUE | Integrated | 150 | 1.When the unit power is on/in heating mode,and if the outdoor temperature drops below 3oC for 30 seconds,after running for 25mins, the base pan heater will be actived for 5 minutes. 2. In defrost mode and the outdoor temperature lower 1oC for 10 seconds the base pan heater will be actived and will be 5 mins delay inactive after defrost. | Integrated 24V control allows the system to automatically switch from heating with the heat pump ductless systems to the conventional, electric heat pump, or dual fuel heating system based on a preselected outdoor temperature (when paired with a 24V controlled third party thermostat). | Wi-fi/ Smart communication available when paired with qualifying third party 24V thermostats. | N/A | R410A | USA, Canada | 41190 | 5 | 2.41 | 48000 | 5.05 | 2.79 | 52400 | 5.05 | 3.04 | 43470 | 4.33 | 2.94 | 55620 | 4.32 | 3.77 | 48650 | 4.88 | 2.92 | 49500 | 4.71 | 3.08 | 49500 | 4.71 | 3.08 | 30970 | 4.12 | 2.2 | 31200 | 3.98 | 2.3 | 31670 | 3.85 | 2.41 | 27230 | 3.94 | 2.03 | 34200 | 5.11 | 1.96 | 34200 | 5.11 | 1.96
06/20/23 | Live | Carrier | ARCOAIRE | HORIZONTAL VS HP | Singlezone Ducted, Centrally Ducted | 211658422 |  | HRCU-A-CB | DLCURAH48ABK | Ducted Indoor Units | EA*4X61L21A* | *95ESN0802120A* |  |  |  | 9.5 | 15 | 7.7 | 6.55 | FALSE | FALSE | FALSE |  | 63 | 69 | 69 | TRUE | Integrated | 150 | 1.When the unit power is on/in heating mode,and if the outdoor temperature drops below 3oC for 30 seconds,after running for 25mins, the base pan heater will be actived for 5 minutes. 2. In defrost mode and the outdoor temperature lower 1oC for 10 seconds the base pan heater will be actived and will be 5 mins delay inactive after defrost. | Integrated 24V control allows the system to automatically switch from heating with the heat pump ductless systems to the conventional, electric heat pump, or dual fuel heating system based on a preselected outdoor temperature (when paired with a 24V controlled third party thermostat). | Wi-fi/ Smart communication available when paired with qualifying third party 24V thermostats. | N/A | R410A | USA, Canada | 40760 | 4.95 | 2.41 | 47500 | 5 | 2.78 | 51860 | 5 | 3.04 | 42640 | 4.28 | 2.92 | 54550 | 4.27 | 3.74 | 48160 | 4.96 | 2.85 | 49000 | 4.79 | 3 | 49000 | 4.79 | 3 | 30780 | 4.13 | 2.18 | 31000 | 3.98 | 2.28 | 31470 | 3.86 | 2.39 | 27230 | 3.99 | 2 | 34200 | 5.17 | 1.94 | 34200 | 5.17 | 1.94
06/20/23 | Live | Carrier | ARCOAIRE | HORIZONTAL VS HP | Singlezone Ducted, Centrally Ducted | 211658434 |  | HRCU-A-CB | DLCURAH48ABK | Ducted Indoor Units | EA*4X61L21A* | *95ESN1002120A* |  |  |  | 9.5 | 14.5 | 7.7 | 6.6 | FALSE | FALSE | FALSE |  | 62 | 69 | 69 | TRUE | Integrated | 150 | 1.When the unit power is on/in heating mode,and if the outdoor temperature drops below 3oC for 30 seconds,after running for 25mins, the base pan heater will be actived for 5 minutes. 2. In defrost mode and the outdoor temperature lower 1oC for 10 seconds the base pan heater will be actived and will be 5 mins delay inactive after defrost. | Integrated 24V control allows the system to automatically switch from heating with the heat pump ductless systems to the conventional, electric heat pump, or dual fuel heating system based on a preselected outdoor temperature (when paired with a 24V controlled third party thermostat). | Wi-fi/ Smart communication available when paired with qualifying third party 24V thermostats. | N/A | R410A | USA, Canada | 40760 | 4.95 | 2.41 | 47500 | 5 | 2.78 | 51860 | 5 | 3.04 | 43050 | 4.3 | 2.93 | 55090 | 4.29 | 3.76 | 48650 | 4.94 | 2.89 | 49500 | 4.77 | 3.04 | 49500 | 4.77 | 3.04 | 30780 | 4.1 | 2.2 | 31000 | 3.95 | 2.3 | 31470 | 3.82 | 2.41 | 27230 | 3.99 | 2 | 34200 | 5.17 | 1.94 | 34200 | 5.17 | 1.94
06/20/23 | Live | Carrier | ARCOAIRE | HORIZONTAL VS HP | Singlezone Ducted, Centrally Ducted | 211658446 |  | HRCU-A-CB | DLCURAH48ABK | Ducted Indoor Units | EA*4X61L21A* | *80VTL0701716A* |  |  |  | 9.5 | 14.5 | 7.7 | 6.55 | FALSE | FALSE | FALSE |  | 62 | 69 | 69 | TRUE | Integrated | 150 | 1.When the unit power is on/in heating mode,and if the outdoor temperature drops below 3oC for 30 seconds,after running for 25mins, the base pan heater will be actived for 5 minutes. 2. In defrost mode and the outdoor temperature lower 1oC for 10 seconds the base pan heater will be actived and will be 5 mins delay inactive after defrost. | Integrated 24V control allows the system to automatically switch from heating with the heat pump ductless systems to the conventional, electric heat pump, or dual fuel heating system based on a preselected outdoor temperature (when paired with a 24V controlled third party thermostat). | Wi-fi/ Smart communication available when paired with qualifying third party 24V thermostats. | N/A | R410A | USA, Canada | 40760 | 4.95 | 2.41 | 47500 | 5 | 2.78 | 51860 | 5 | 3.04 | 42640 | 4.3 | 2.91 | 54550 | 4.29 | 3.73 | 48650 | 5.01 | 2.85 | 49500 | 4.84 | 3 | 49500 | 4.84 | 3 | 30780 | 4.13 | 2.18 | 31000 | 3.98 | 2.28 | 31470 | 3.86 | 2.39 | 27230 | 3.99 | 2 | 34200 | 5.17 | 1.94 | 34200 | 5.17 | 1.94
06/20/23 | Live | Carrier | ARCOAIRE | HORIZONTAL VS HP | Singlezone Ducted, Centrally Ducted | 211658457 |  | HRCU-A-CB | DLCURAH48ABK | Ducted Indoor Units | EA*4X61L21A* | *96VTN0802120A* |  |  |  | 9.5 | 14.5 | 7.7 | 6.6 | FALSE | FALSE | FALSE |  | 63 | 69 | 69 | TRUE | Integrated | 150 | 1.When the unit power is on/in heating mode,and if the outdoor temperature drops below 3oC for 30 seconds,after running for 25mins, the base pan heater will be actived for 5 minutes. 2. In defrost mode and the outdoor temperature lower 1oC for 10 seconds the base pan heater will be actived and will be 5 mins delay inactive after defrost. | Integrated 24V control allows the system to automatically switch from heating with the heat pump ductless systems to the conventional, electric heat pump, or dual fuel heating system based on a preselected outdoor temperature (when paired with a 24V controlled third party thermostat). | Wi-fi/ Smart communication available when paired with qualifying third party 24V thermostats. | N/A | R410A | USA, Canada | 41190 | 5 | 2.41 | 48000 | 5.05 | 2.79 | 52400 | 5.05 | 3.04 | 43050 | 4.32 | 2.92 | 55090 | 4.31 | 3.75 | 48650 | 4.91 | 2.9 | 49500 | 4.74 | 3.06 | 49500 | 4.74 | 3.06 | 30970 | 4.12 | 2.2 | 31200 | 3.98 | 2.3 | 31670 | 3.85 | 2.41 | 27230 | 3.94 | 2.03 | 34200 | 5.11 | 1.96 | 34200 | 5.11 | 1.96
06/20/23 | Live | Carrier | ARCOAIRE | HORIZONTAL VS HP | Singlezone Ducted, Centrally Ducted | 211658468 |  | HRCU-A-CB | DLCURAH48ABK | Ducted Indoor Units | EA*4X61L21A* | *96VTN1002120A* |  |  |  | 9.5 | 14.5 | 7.7 | 6.6 | FALSE | FALSE | FALSE |  | 63 | 69 | 69 | TRUE | Integrated | 150 | 1.When the unit power is on/in heating mode,and if the outdoor temperature drops below 3oC for 30 seconds,after running for 25mins, the base pan heater will be actived for 5 minutes. 2. In defrost mode and the outdoor temperature lower 1oC for 10 seconds the base pan heater will be actived and will be 5 mins delay inactive after defrost. | Integrated 24V control allows the system to automatically switch from heating with the heat pump ductless systems to the conventional, electric heat pump, or dual fuel heating system based on a preselected outdoor temperature (when paired with a 24V controlled third party thermostat). | Wi-fi/ Smart communication available when paired with qualifying third party 24V thermostats. | N/A | R410A | USA, Canada | 41190 | 5 | 2.41 | 48000 | 5.05 | 2.79 | 52400 | 5.05 | 3.04 | 43050 | 4.32 | 2.92 | 55090 | 4.31 | 3.75 | 48650 | 4.94 | 2.89 | 49500 | 4.77 | 3.04 | 49500 | 4.77 | 3.04 | 30970 | 4.12 | 2.2 | 31200 | 3.98 | 2.3 | 31670 | 3.85 | 2.41 | 27230 | 3.99 | 2 | 34200 | 5.17 | 1.94 | 34200 | 5.17 | 1.94
06/20/23 | Live | Carrier | ARCOAIRE | HORIZONTAL VS HP | Singlezone Ducted, Centrally Ducted | 211658479 |  | HRCU-A-CB | DLCURAH48ABK | Ducted Indoor Units | EA*4X61L21A* | *80VTL1102122A* |  |  |  | 9.5 | 14.5 | 7.8 | 6.6 | FALSE | FALSE | FALSE |  | 63 | 69 | 69 | TRUE | Integrated | 150 | 1.When the unit power is on/in heating mode,and if the outdoor temperature drops below 3oC for 30 seconds,after running for 25mins, the base pan heater will be actived for 5 minutes. 2. In defrost mode and the outdoor temperature lower 1oC for 10 seconds the base pan heater will be actived and will be 5 mins delay inactive after defrost. | Integrated 24V control allows the system to automatically switch from heating with the heat pump ductless systems to the conventional, electric heat pump, or dual fuel heating system based on a preselected outdoor temperature (when paired with a 24V controlled third party thermostat). | Wi-fi/ Smart communication available when paired with qualifying third party 24V thermostats. | N/A | R410A | USA, Canada | 41190 | 5 | 2.41 | 48000 | 5.05 | 2.79 | 52400 | 5.05 | 3.04 | 43470 | 4.33 | 2.94 | 55620 | 4.32 | 3.77 | 48650 | 4.88 | 2.92 | 49500 | 4.71 | 3.08 | 49500 | 4.71 | 3.08 | 30970 | 4.12 | 2.2 | 31200 | 3.98 | 2.3 | 31670 | 3.85 | 2.41 | 27230 | 3.94 | 2.03 | 34200 | 5.11 | 1.96 | 34200 | 5.11 | 1.96
06/20/23 | Live | Carrier | ARCOAIRE | HORIZONTAL VS HP | Singlezone Ducted, Centrally Ducted | 211658490 |  | HRCU-A-CB | DLCURAH48ABK | Ducted Indoor Units | EA*4X61L21A* | *80ES(N,L)0702116A* |  |  |  | 9.5 | 14.5 | 7.7 | 6.6 | FALSE | FALSE | FALSE |  | 62 | 69 | 69 | TRUE | Integrated | 150 | 1.When the unit power is on/in heating mode,and if the outdoor temperature drops below 3oC for 30 seconds,after running for 25mins, the base pan heater will be actived for 5 minutes. 2. In defrost mode and the outdoor temperature lower 1oC for 10 seconds the base pan heater will be actived and will be 5 mins delay inactive after defrost. | Integrated 24V control allows the system to automatically switch from heating with the heat pump ductless systems to the conventional, electric heat pump, or dual fuel heating system based on a preselected outdoor temperature (when paired with a 24V controlled third party thermostat). | Wi-fi/ Smart communication available when paired with qualifying third party 24V thermostats. | N/A | R410A | USA, Canada | 40760 | 4.95 | 2.41 | 47500 | 5 | 2.78 | 51860 | 5 | 3.04 | 43050 | 4.3 | 2.93 | 55090 | 4.29 | 3.76 | 48650 | 4.97 | 2.87 | 49500 | 4.8 | 3.02 | 49500 | 4.8 | 3.02 | 30780 | 4.13 | 2.18 | 31000 | 3.98 | 2.28 | 31470 | 3.86 | 2.39 | 27230 | 3.99 | 2 | 34200 | 5.17 | 1.94 | 34200 | 5.17 | 1.94
06/20/23 | Live | Carrier | ARCOAIRE | HORIZONTAL VS HP | Singlezone Ducted, Centrally Ducted | 211658503 |  | HRCU-A-CB | DLCURAH48ABK | Ducted Indoor Units | EA*4X61L21A* | *80ES(N,L)0902120A* |  |  |  | 9.5 | 14.5 | 7.8 | 6.6 | FALSE | FALSE | FALSE |  | 63 | 69 | 69 | TRUE | Integrated | 150 | 1.When the unit power is on/in heating mode,and if the outdoor temperature drops below 3oC for 30 seconds,after running for 25mins, the base pan heater will be actived for 5 minutes. 2. In defrost mode and the outdoor temperature lower 1oC for 10 seconds the base pan heater will be actived and will be 5 mins delay inactive after defrost. | Integrated 24V control allows the system to automatically switch from heating with the heat pump ductless systems to the conventional, electric heat pump, or dual fuel heating system based on a preselected outdoor temperature (when paired with a 24V controlled third party thermostat). | Wi-fi/ Smart communication available when paired with qualifying third party 24V thermostats. | N/A | R410A | USA, Canada | 41620 | 5.05 | 2.42 | 48500 | 5.11 | 2.78 | 52950 | 5.1 | 3.04 | 43470 | 4.31 | 2.96 | 55620 | 4.3 | 3.79 | 48650 | 4.84 | 2.95 | 49500 | 4.68 | 3.1 | 49500 | 4.68 | 3.1 | 30970 | 4.09 | 2.22 | 31200 | 3.94 | 2.32 | 31670 | 3.81 | 2.44 | 27230 | 3.94 | 2.03 | 34200 | 5.11 | 1.96 | 34200 | 5.11 | 1.96
06/20/23 | Live | Carrier | ARCOAIRE | HORIZONTAL VS HP | Singlezone Ducted, Centrally Ducted | 211658516 |  | HRCU-A-CB | DLCURAH48ABK | Ducted Indoor Units | EA*4X61L21A* | *92ESN0802120A* |  |  |  | 9.5 | 14.5 | 7.8 | 6.6 | FALSE | FALSE | FALSE |  | 63 | 69 | 69 | TRUE | Integrated | 150 | 1.When the unit power is on/in heating mode,and if the outdoor temperature drops below 3oC for 30 seconds,after running for 25mins, the base pan heater will be actived for 5 minutes. 2. In defrost mode and the outdoor temperature lower 1oC for 10 seconds the base pan heater will be actived and will be 5 mins delay inactive after defrost. | Integrated 24V control allows the system to automatically switch from heating with the heat pump ductless systems to the conventional, electric heat pump, or dual fuel heating system based on a preselected outdoor temperature (when paired with a 24V controlled third party thermostat). | Wi-fi/ Smart communication available when paired with qualifying third party 24V thermostats. | N/A | R410A | USA, Canada | 41620 | 5.05 | 2.42 | 48500 | 5.11 | 2.78 | 52950 | 5.1 | 3.04 | 43470 | 4.31 | 2.96 | 55620 | 4.3 | 3.79 | 48650 | 4.84 | 2.95 | 49500 | 4.68 | 3.1 | 49500 | 4.68 | 3.1 | 30970 | 4.09 | 2.22 | 31200 | 3.94 | 2.32 | 31670 | 3.81 | 2.44 | 27230 | 3.9 | 2.05 | 34200 | 5.06 | 1.98 | 34200 | 5.06 | 1.98
06/20/23 | Live | Carrier | ARCOAIRE | HORIZONTAL VS HP | Singlezone Ducted, Centrally Ducted | 211658528 |  | HRCU-A-CB | DLCURAH48ABK | Ducted Indoor Units | EA*4X61L21A* | *92ESN1002120A* |  |  |  | 9.5 | 14.5 | 7.8 | 6.6 | FALSE | FALSE | FALSE |  | 63 | 69 | 69 | TRUE | Integrated | 150 | 1.When the unit power is on/in heating mode,and if the outdoor temperature drops below 3oC for 30 seconds,after running for 25mins, the base pan heater will be actived for 5 minutes. 2. In defrost mode and the outdoor temperature lower 1oC for 10 seconds the base pan heater will be actived and will be 5 mins delay inactive after defrost. | Integrated 24V control allows the system to automatically switch from heating with the heat pump ductless systems to the conventional, electric heat pump, or dual fuel heating system based on a preselected outdoor temperature (when paired with a 24V controlled third party thermostat). | Wi-fi/ Smart communication available when paired with qualifying third party 24V thermostats. | N/A | R410A | USA, Canada | 41620 | 5.05 | 2.42 | 48500 | 5.11 | 2.78 | 52950 | 5.1 | 3.04 | 43470 | 4.31 | 2.96 | 55620 | 4.3 | 3.79 | 48650 | 4.84 | 2.95 | 49500 | 4.68 | 3.1 | 49500 | 4.68 | 3.1 | 30970 | 4.09 | 2.22 | 31200 | 3.94 | 2.32 | 31670 | 3.81 | 2.44 | 27230 | 3.94 | 2.03 | 34200 | 5.11 | 1.96 | 34200 | 5.11 | 1.96
06/20/23 | Live | Carrier | ARCOAIRE | HORIZONTAL VS HP | Singlezone Ducted, Centrally Ducted | 211658540 |  | HRCU-A-CB | DLCURAH48ABK | Ducted Indoor Units | EA*4X61L21A* | *80ESU0802120A |  |  |  | 9.5 | 15.5 | 7.7 | 6.6 | FALSE | FALSE | FALSE |  | 63 | 69 | 69 | TRUE | Integrated | 150 | 1.When the unit power is on/in heating mode,and if the outdoor temperature drops below 3oC for 30 seconds,after running for 25mins, the base pan heater will be actived for 5 minutes. 2. In defrost mode and the outdoor temperature lower 1oC for 10 seconds the base pan heater will be actived and will be 5 mins delay inactive after defrost. | Integrated 24V control allows the system to automatically switch from heating with the heat pump ductless systems to the conventional, electric heat pump, or dual fuel heating system based on a preselected outdoor temperature (when paired with a 24V controlled third party thermostat). | Wi-fi/ Smart communication available when paired with qualifying third party 24V thermostats. | N/A | R410A | USA, Canada | 41190 | 5 | 2.41 | 48000 | 5.05 | 2.79 | 52400 | 5.05 | 3.04 | 43050 | 4.23 | 2.98 | 55090 | 4.22 | 3.83 | 48160 | 4.86 | 2.9 | 49000 | 4.69 | 3.06 | 49000 | 4.69 | 3.06 | 30780 | 4.1 | 2.2 | 31000 | 3.95 | 2.3 | 31470 | 3.82 | 2.41 | 27070 | 3.92 | 2.02 | 34000 | 5.08 | 1.96 | 34000 | 5.08 | 1.96
06/20/23 | Live | Carrier | ARCOAIRE | HORIZONTAL VS HP | Singlezone Ducted, Centrally Ducted | 211658552 |  | HRCU-A-CB | DLCURAH48ABK | Ducted Indoor Units | EA*4X61L21A* | *80ESU0601716A |  |  |  | 9.5 | 15.2 | 7.7 | 6.6 | FALSE | FALSE | FALSE |  | 63 | 69 | 69 | TRUE | Integrated | 150 | 1.When the unit power is on/in heating mode,and if the outdoor temperature drops below 3oC for 30 seconds,after running for 25mins, the base pan heater will be actived for 5 minutes. 2. In defrost mode and the outdoor temperature lower 1oC for 10 seconds the base pan heater will be actived and will be 5 mins delay inactive after defrost. | Integrated 24V control allows the system to automatically switch from heating with the heat pump ductless systems to the conventional, electric heat pump, or dual fuel heating system based on a preselected outdoor temperature (when paired with a 24V controlled third party thermostat). | Wi-fi/ Smart communication available when paired with qualifying third party 24V thermostats. | N/A | R410A | USA, Canada | 40760 | 4.95 | 2.41 | 47500 | 5 | 2.78 | 51860 | 5 | 3.04 | 43050 | 4.28 | 2.95 | 55090 | 4.28 | 3.77 | 48160 | 4.92 | 2.87 | 49000 | 4.76 | 3.02 | 49000 | 4.76 | 3.02 | 30780 | 4.1 | 2.2 | 31000 | 3.95 | 2.3 | 31470 | 3.82 | 2.41 | 27070 | 3.96 | 2 | 34000 | 5.14 | 1.94 | 34000 | 5.14 | 1.94
06/20/23 | Live | Carrier | ARCOAIRE | HORIZONTAL VS HP | Singlezone Ducted, Centrally Ducted | 211658563 |  | HRCU-A-CB | DLCURAH48ABK | Ducted Indoor Units | EA*4X61L24A* | *96VSN0802120A* |  |  |  | 9.5 | 14.5 | 7.7 | 6.6 | FALSE | FALSE | FALSE |  | 63 | 69 | 69 | TRUE | Integrated | 150 | 1.When the unit power is on/in heating mode,and if the outdoor temperature drops below 3oC for 30 seconds,after running for 25mins, the base pan heater will be actived for 5 minutes. 2. In defrost mode and the outdoor temperature lower 1oC for 10 seconds the base pan heater will be actived and will be 5 mins delay inactive after defrost. | Integrated 24V control allows the system to automatically switch from heating with the heat pump ductless systems to the conventional, electric heat pump, or dual fuel heating system based on a preselected outdoor temperature (when paired with a 24V controlled third party thermostat). | Wi-fi/ Smart communication available when paired with qualifying third party 24V thermostats. | N/A | R410A | USA, Canada | 41190 | 5 | 2.41 | 48000 | 5.05 | 2.79 | 52400 | 5.05 | 3.04 | 43050 | 4.3 | 2.93 | 55090 | 4.29 | 3.76 | 48650 | 4.94 | 2.89 | 49500 | 4.77 | 3.04 | 49500 | 4.77 | 3.04 | 30970 | 4.12 | 2.2 | 31200 | 3.98 | 2.3 | 31670 | 3.85 | 2.41 | 27230 | 3.94 | 2.03 | 34200 | 5.11 | 1.96 | 34200 | 5.11 | 1.96
06/20/23 | Live | Carrier | ARCOAIRE | HORIZONTAL VS HP | Singlezone Ducted, Centrally Ducted | 211658573 |  | HRCU-A-CB | DLCURAH48ABK | Ducted Indoor Units | EA*4X61L24A* | *96VSN1002120A* |  |  |  | 9.5 | 15 | 7.7 | 6.6 | FALSE | FALSE | FALSE |  | 62 | 69 | 69 | TRUE | Integrated | 150 | 1.When the unit power is on/in heating mode,and if the outdoor temperature drops below 3oC for 30 seconds,after running for 25mins, the base pan heater will be actived for 5 minutes. 2. In defrost mode and the outdoor temperature lower 1oC for 10 seconds the base pan heater will be actived and will be 5 mins delay inactive after defrost. | Integrated 24V control allows the system to automatically switch from heating with the heat pump ductless systems to the conventional, electric heat pump, or dual fuel heating system based on a preselected outdoor temperature (when paired with a 24V controlled third party thermostat). | Wi-fi/ Smart communication available when paired with qualifying third party 24V thermostats. | N/A | R410A | USA, Canada | 41190 | 5 | 2.41 | 48000 | 5.05 | 2.79 | 52400 | 5.05 | 3.04 | 43050 | 4.27 | 2.95 | 55090 | 4.26 | 3.79 | 48650 | 4.91 | 2.9 | 49500 | 4.74 | 3.06 | 49500 | 4.74 | 3.06 | 30780 | 4.1 | 2.2 | 31000 | 3.95 | 2.3 | 31470 | 3.82 | 2.41 | 27230 | 3.94 | 2.03 | 34200 | 5.11 | 1.96 | 34200 | 5.11 | 1.96
06/20/23 | Live | Carrier | ARCOAIRE | HORIZONTAL VS HP | Singlezone Ducted, Centrally Ducted | 211658583 |  | HRCU-A-CB | DLCURAH48ABK | Ducted Indoor Units | EA*4X61L24A* | *96VSN1202422A* |  |  |  | 9.5 | 15.2 | 7.7 | 6.6 | FALSE | FALSE | FALSE |  | 63 | 69 | 69 | TRUE | Integrated | 150 | 1.When the unit power is on/in heating mode,and if the outdoor temperature drops below 3oC for 30 seconds,after running for 25mins, the base pan heater will be actived for 5 minutes. 2. In defrost mode and the outdoor temperature lower 1oC for 10 seconds the base pan heater will be actived and will be 5 mins delay inactive after defrost. | Integrated 24V control allows the system to automatically switch from heating with the heat pump ductless systems to the conventional, electric heat pump, or dual fuel heating system based on a preselected outdoor temperature (when paired with a 24V controlled third party thermostat). | Wi-fi/ Smart communication available when paired with qualifying third party 24V thermostats. | N/A | R410A | USA, Canada | 40760 | 4.95 | 2.41 | 47500 | 5 | 2.78 | 51860 | 5 | 3.04 | 43050 | 4.27 | 2.95 | 55090 | 4.26 | 3.79 | 48160 | 4.89 | 2.89 | 49000 | 4.72 | 3.04 | 49000 | 4.72 | 3.04 | 30780 | 4.1 | 2.2 | 31000 | 3.95 | 2.3 | 31470 | 3.82 | 2.41 | 27070 | 3.92 | 2.02 | 34000 | 5.08 | 1.96 | 34000 | 5.08 | 1.96
06/20/23 | Live | Carrier | ARCOAIRE | HORIZONTAL VS HP | Singlezone Ducted, Centrally Ducted | 211658593 |  | HRCU-A-CB | DLCURAH48ABK | Ducted Indoor Units | EA*4X61L24A* | *92ESN1002122A* |  |  |  | 9.5 | 15.5 | 7.7 | 6.6 | FALSE | FALSE | FALSE |  | 63 | 69 | 69 | TRUE | Integrated | 150 | 1.When the unit power is on/in heating mode,and if the outdoor temperature drops below 3oC for 30 seconds,after running for 25mins, the base pan heater will be actived for 5 minutes. 2. In defrost mode and the outdoor temperature lower 1oC for 10 seconds the base pan heater will be actived and will be 5 mins delay inactive after defrost. | Integrated 24V control allows the system to automatically switch from heating with the heat pump ductless systems to the conventional, electric heat pump, or dual fuel heating system based on a preselected outdoor temperature (when paired with a 24V controlled third party thermostat). | Wi-fi/ Smart communication available when paired with qualifying third party 24V thermostats. | N/A | R410A | USA, Canada | 40760 | 4.95 | 2.41 | 47500 | 5 | 2.78 | 51860 | 5 | 3.04 | 43050 | 4.27 | 2.95 | 55090 | 4.26 | 3.79 | 48160 | 4.89 | 2.89 | 49000 | 4.72 | 3.04 | 49000 | 4.72 | 3.04 | 30780 | 4.1 | 2.2 | 31000 | 3.95 | 2.3 | 31470 | 3.82 | 2.41 | 27070 | 3.92 | 2.02 | 34000 | 5.08 | 1.96 | 34000 | 5.08 | 1.96
06/20/23 | Live | Carrier | ARCOAIRE | HORIZONTAL VS HP | Singlezone Ducted, Centrally Ducted | 211658603 |  | HRCU-A-CB | DLCURAH48ABK | Ducted Indoor Units | EA*4X61L24A* | *95ESN1002122A* |  |  |  | 9.5 | 15.5 | 7.7 | 6.6 | FALSE | FALSE | FALSE |  | 63 | 69 | 69 | TRUE | Integrated | 150 | 1.When the unit power is on/in heating mode,and if the outdoor temperature drops below 3oC for 30 seconds,after running for 25mins, the base pan heater will be actived for 5 minutes. 2. In defrost mode and the outdoor temperature lower 1oC for 10 seconds the base pan heater will be actived and will be 5 mins delay inactive after defrost. | Integrated 24V control allows the system to automatically switch from heating with the heat pump ductless systems to the conventional, electric heat pump, or dual fuel heating system based on a preselected outdoor temperature (when paired with a 24V controlled third party thermostat). | Wi-fi/ Smart communication available when paired with qualifying third party 24V thermostats. | N/A | R410A | USA, Canada | 40760 | 4.95 | 2.41 | 47500 | 5 | 2.78 | 51860 | 5 | 3.04 | 43050 | 4.25 | 2.97 | 55090 | 4.24 | 3.81 | 48160 | 4.89 | 2.89 | 49000 | 4.72 | 3.04 | 49000 | 4.72 | 3.04 | 30780 | 4.1 | 2.2 | 31000 | 3.95 | 2.3 | 31470 | 3.82 | 2.41 | 27070 | 3.92 | 2.02 | 34000 | 5.08 | 1.96 | 34000 | 5.08 | 1.96
06/20/23 | Live | Carrier | ARCOAIRE | HORIZONTAL VS HP | Singlezone Ducted, Centrally Ducted | 211658613 |  | HRCU-A-CB | DLCURAH48ABK | Ducted Indoor Units | EA*4X61L24A* | *95ESU1002122A* |  |  |  | 9.5 | 15.5 | 7.7 | 6.6 | FALSE | FALSE | FALSE |  | 63 | 69 | 69 | TRUE | Integrated | 150 | 1.When the unit power is on/in heating mode,and if the outdoor temperature drops below 3oC for 30 seconds,after running for 25mins, the base pan heater will be actived for 5 minutes. 2. In defrost mode and the outdoor temperature lower 1oC for 10 seconds the base pan heater will be actived and will be 5 mins delay inactive after defrost. | Integrated 24V control allows the system to automatically switch from heating with the heat pump ductless systems to the conventional, electric heat pump, or dual fuel heating system based on a preselected outdoor temperature (when paired with a 24V controlled third party thermostat). | Wi-fi/ Smart communication available when paired with qualifying third party 24V thermostats. | N/A | R410A | USA, Canada | 40760 | 4.95 | 2.41 | 47500 | 5 | 2.78 | 51860 | 5 | 3.04 | 42640 | 4.23 | 2.95 | 54550 | 4.22 | 3.79 | 48160 | 4.92 | 2.87 | 49000 | 4.76 | 3.02 | 49000 | 4.76 | 3.02 | 30780 | 4.1 | 2.2 | 31000 | 3.95 | 2.3 | 31470 | 3.82 | 2.41 | 27070 | 3.96 | 2 | 34000 | 5.14 | 1.94 | 34000 | 5.14 | 1.94
06/20/23 | Live | Carrier | ARCOAIRE | HORIZONTAL VS HP | Singlezone Ducted, Centrally Ducted | 211658624 |  | HRCU-A-CB | DLCURAH48ABK | Ducted Indoor Units | EA*4X61L24A* | *96VTN1002122A* |  |  |  | 9.5 | 15.5 | 7.7 | 6.6 | FALSE | FALSE | FALSE |  | 63 | 69 | 69 | TRUE | Integrated | 150 | 1.When the unit power is on/in heating mode,and if the outdoor temperature drops below 3oC for 30 seconds,after running for 25mins, the base pan heater will be actived for 5 minutes. 2. In defrost mode and the outdoor temperature lower 1oC for 10 seconds the base pan heater will be actived and will be 5 mins delay inactive after defrost. | Integrated 24V control allows the system to automatically switch from heating with the heat pump ductless systems to the conventional, electric heat pump, or dual fuel heating system based on a preselected outdoor temperature (when paired with a 24V controlled third party thermostat). | Wi-fi/ Smart communication available when paired with qualifying third party 24V thermostats. | N/A | R410A | USA, Canada | 41190 | 5 | 2.41 | 48000 | 5.05 | 2.79 | 52400 | 5.05 | 3.04 | 43050 | 4.25 | 2.97 | 55090 | 4.24 | 3.81 | 48160 | 4.86 | 2.9 | 49000 | 4.69 | 3.06 | 49000 | 4.69 | 3.06 | 30780 | 4.1 | 2.2 | 31000 | 3.95 | 2.3 | 31470 | 3.82 | 2.41 | 27070 | 3.92 | 2.02 | 34000 | 5.08 | 1.96 | 34000 | 5.08 | 1.96
06/20/23 | Live | Carrier | ARCOAIRE | HORIZONTAL VS HP | Singlezone Ducted, Centrally Ducted | 211658635 |  | HRCU-A-CB | DLCURAH48ABK | Ducted Indoor Units | EA*4X61L24A* | *95ESU0802120A* |  |  |  | 9.5 | 14.5 | 7.7 | 6.6 | FALSE | FALSE | FALSE |  | 63 | 69 | 69 | TRUE | Integrated | 150 | 1.When the unit power is on/in heating mode,and if the outdoor temperature drops below 3oC for 30 seconds,after running for 25mins, the base pan heater will be actived for 5 minutes. 2. In defrost mode and the outdoor temperature lower 1oC for 10 seconds the base pan heater will be actived and will be 5 mins delay inactive after defrost. | Integrated 24V control allows the system to automatically switch from heating with the heat pump ductless systems to the conventional, electric heat pump, or dual fuel heating system based on a preselected outdoor temperature (when paired with a 24V controlled third party thermostat). | Wi-fi/ Smart communication available when paired with qualifying third party 24V thermostats. | N/A | R410A | USA, Canada | 41190 | 5 | 2.41 | 48000 | 5.05 | 2.79 | 52400 | 5.05 | 3.04 | 43050 | 4.3 | 2.93 | 55090 | 4.29 | 3.76 | 48650 | 4.94 | 2.89 | 49500 | 4.77 | 3.04 | 49500 | 4.77 | 3.04 | 30970 | 4.12 | 2.2 | 31200 | 3.98 | 2.3 | 31670 | 3.85 | 2.41 | 27230 | 3.94 | 2.03 | 34200 | 5.11 | 1.96 | 34200 | 5.11 | 1.96
06/20/23 | Live | Carrier | ARCOAIRE | HORIZONTAL VS HP | Singlezone Ducted, Centrally Ducted | 211658646 |  | HRCU-A-CB | DLCURAH48ABK | Ducted Indoor Units | EA*4X61L24A* | *80VSL0702120A* |  |  |  | 9.5 | 14.5 | 7.7 | 6.6 | FALSE | FALSE | FALSE |  | 62 | 69 | 69 | TRUE | Integrated | 150 | 1.When the unit power is on/in heating mode,and if the outdoor temperature drops below 3oC for 30 seconds,after running for 25mins, the base pan heater will be actived for 5 minutes. 2. In defrost mode and the outdoor temperature lower 1oC for 10 seconds the base pan heater will be actived and will be 5 mins delay inactive after defrost. | Integrated 24V control allows the system to automatically switch from heating with the heat pump ductless systems to the conventional, electric heat pump, or dual fuel heating system based on a preselected outdoor temperature (when paired with a 24V controlled third party thermostat). | Wi-fi/ Smart communication available when paired with qualifying third party 24V thermostats. | N/A | R410A | USA, Canada | 40760 | 4.95 | 2.41 | 47500 | 5 | 2.78 | 51860 | 5 | 3.04 | 43050 | 4.32 | 2.92 | 55090 | 4.31 | 3.75 | 48650 | 4.97 | 2.87 | 49500 | 4.8 | 3.02 | 49500 | 4.8 | 3.02 | 30780 | 4.13 | 2.18 | 31000 | 3.98 | 2.28 | 31470 | 3.86 | 2.39 | 27230 | 3.99 | 2 | 34200 | 5.17 | 1.94 | 34200 | 5.17 | 1.94
06/20/23 | Live | Carrier | ARCOAIRE | HORIZONTAL VS HP | Singlezone Ducted, Centrally Ducted | 211658656 |  | HRCU-A-CB | DLCURAH48ABK | Ducted Indoor Units | EA*4X61L24A* | *80VSL0902120A* |  |  |  | 9.5 | 14.5 | 7.8 | 6.6 | FALSE | FALSE | FALSE |  | 63 | 69 | 69 | TRUE | Integrated | 150 | 1.When the unit power is on/in heating mode,and if the outdoor temperature drops below 3oC for 30 seconds,after running for 25mins, the base pan heater will be actived for 5 minutes. 2. In defrost mode and the outdoor temperature lower 1oC for 10 seconds the base pan heater will be actived and will be 5 mins delay inactive after defrost. | Integrated 24V control allows the system to automatically switch from heating with the heat pump ductless systems to the conventional, electric heat pump, or dual fuel heating system based on a preselected outdoor temperature (when paired with a 24V controlled third party thermostat). | Wi-fi/ Smart communication available when paired with qualifying third party 24V thermostats. | N/A | R410A | USA, Canada | 41620 | 5.05 | 2.42 | 48500 | 5.11 | 2.78 | 52950 | 5.1 | 3.04 | 43470 | 4.31 | 2.96 | 55620 | 4.3 | 3.79 | 48650 | 4.84 | 2.95 | 49500 | 4.68 | 3.1 | 49500 | 4.68 | 3.1 | 30970 | 4.09 | 2.22 | 31200 | 3.94 | 2.32 | 31670 | 3.81 | 2.44 | 27230 | 3.94 | 2.03 | 34200 | 5.11 | 1.96 | 34200 | 5.11 | 1.96
06/20/23 | Live | Carrier | ARCOAIRE | HORIZONTAL VS HP | Singlezone Ducted, Centrally Ducted | 211658666 |  | HRCU-A-CB | DLCURAH48ABK | Ducted Indoor Units | EA*4X61L24A* | *80VSL0902420A* |  |  |  | 9.5 | 15 | 7.8 | 6.6 | FALSE | FALSE | FALSE |  | 63 | 69 | 69 | TRUE | Integrated | 150 | 1.When the unit power is on/in heating mode,and if the outdoor temperature drops below 3oC for 30 seconds,after running for 25mins, the base pan heater will be actived for 5 minutes. 2. In defrost mode and the outdoor temperature lower 1oC for 10 seconds the base pan heater will be actived and will be 5 mins delay inactive after defrost. | Integrated 24V control allows the system to automatically switch from heating with the heat pump ductless systems to the conventional, electric heat pump, or dual fuel heating system based on a preselected outdoor temperature (when paired with a 24V controlled third party thermostat). | Wi-fi/ Smart communication available when paired with qualifying third party 24V thermostats. | N/A | R410A | USA, Canada | 41190 | 5 | 2.41 | 48000 | 5.05 | 2.79 | 52400 | 5.05 | 3.04 | 43470 | 4.31 | 2.96 | 55620 | 4.3 | 3.79 | 48650 | 4.88 | 2.92 | 49500 | 4.71 | 3.08 | 49500 | 4.71 | 3.08 | 30970 | 4.09 | 2.22 | 31200 | 3.94 | 2.32 | 31670 | 3.81 | 2.44 | 27230 | 3.94 | 2.03 | 34200 | 5.11 | 1.96 | 34200 | 5.11 | 1.96
06/20/23 | Live | Carrier | ARCOAIRE | HORIZONTAL VS HP | Singlezone Ducted, Centrally Ducted | 211658676 |  | HRCU-A-CB | DLCURAH48ABK | Ducted Indoor Units | EA*4X61L24A* | *80VSL1102422A* |  |  |  | 9.5 | 15.2 | 7.8 | 6.6 | FALSE | FALSE | FALSE |  | 62 | 69 | 69 | TRUE | Integrated | 150 | 1.When the unit power is on/in heating mode,and if the outdoor temperature drops below 3oC for 30 seconds,after running for 25mins, the base pan heater will be actived for 5 minutes. 2. In defrost mode and the outdoor temperature lower 1oC for 10 seconds the base pan heater will be actived and will be 5 mins delay inactive after defrost. | Integrated 24V control allows the system to automatically switch from heating with the heat pump ductless systems to the conventional, electric heat pump, or dual fuel heating system based on a preselected outdoor temperature (when paired with a 24V controlled third party thermostat). | Wi-fi/ Smart communication available when paired with qualifying third party 24V thermostats. | N/A | R410A | USA, Canada | 41620 | 5.05 | 2.42 | 48500 | 5.11 | 2.78 | 52950 | 5.1 | 3.04 | 43470 | 4.27 | 2.98 | 55620 | 4.27 | 3.82 | 48650 | 4.84 | 2.95 | 49500 | 4.68 | 3.1 | 49500 | 4.68 | 3.1 | 30780 | 4.06 | 2.22 | 31000 | 3.92 | 2.32 | 31470 | 3.79 | 2.43 | 27230 | 3.9 | 2.05 | 34200 | 5.06 | 1.98 | 34200 | 5.06 | 1.98
06/20/23 | Live | Carrier | ARCOAIRE | HORIZONTAL VS HP | Singlezone Ducted, Centrally Ducted | 211658687 |  | HRCU-A-CB | DLCURAH48ABK | Ducted Indoor Units | EA*4X61L24A* | *80ESU1002120A* |  |  |  | 9.5 | 15.2 | 7.7 | 6.6 | FALSE | FALSE | FALSE |  | 63 | 69 | 69 | TRUE | Integrated | 150 | 1.When the unit power is on/in heating mode,and if the outdoor temperature drops below 3oC for 30 seconds,after running for 25mins, the base pan heater will be actived for 5 minutes. 2. In defrost mode and the outdoor temperature lower 1oC for 10 seconds the base pan heater will be actived and will be 5 mins delay inactive after defrost. | Integrated 24V control allows the system to automatically switch from heating with the heat pump ductless systems to the conventional, electric heat pump, or dual fuel heating system based on a preselected outdoor temperature (when paired with a 24V controlled third party thermostat). | Wi-fi/ Smart communication available when paired with qualifying third party 24V thermostats. | N/A | R410A | USA, Canada | 40760 | 4.95 | 2.41 | 47500 | 5 | 2.78 | 51860 | 5 | 3.04 | 42640 | 4.24 | 2.95 | 54550 | 4.23 | 3.78 | 48160 | 4.96 | 2.85 | 49000 | 4.79 | 3 | 49000 | 4.79 | 3 | 30780 | 4.13 | 2.18 | 31000 | 3.98 | 2.28 | 31470 | 3.86 | 2.39 | 27070 | 3.96 | 2 | 34000 | 5.14 | 1.94 | 34000 | 5.14 | 1.94
06/20/23 | Live | Carrier | ARCOAIRE | HORIZONTAL VS HP | Singlezone Ducted, Centrally Ducted | 211658699 |  | HRCU-A-CB | DLCURAH48ABK | Ducted Indoor Units | EA*4X61L24A* | *80VTL0902120A* |  |  |  | 9.5 | 14.5 | 7.8 | 6.6 | FALSE | FALSE | FALSE |  | 63 | 69 | 69 | TRUE | Integrated | 150 | 1.When the unit power is on/in heating mode,and if the outdoor temperature drops below 3oC for 30 seconds,after running for 25mins, the base pan heater will be actived for 5 minutes. 2. In defrost mode and the outdoor temperature lower 1oC for 10 seconds the base pan heater will be actived and will be 5 mins delay inactive after defrost. | Integrated 24V control allows the system to automatically switch from heating with the heat pump ductless systems to the conventional, electric heat pump, or dual fuel heating system based on a preselected outdoor temperature (when paired with a 24V controlled third party thermostat). | Wi-fi/ Smart communication available when paired with qualifying third party 24V thermostats. | N/A | R410A | USA, Canada | 41620 | 5.05 | 2.42 | 48500 | 5.11 | 2.78 | 52950 | 5.1 | 3.04 | 43470 | 4.31 | 2.96 | 55620 | 4.3 | 3.79 | 48650 | 4.84 | 2.95 | 49500 | 4.68 | 3.1 | 49500 | 4.68 | 3.1 | 30970 | 4.09 | 2.22 | 31200 | 3.94 | 2.32 | 31670 | 3.81 | 2.44 | 27230 | 3.94 | 2.03 | 34200 | 5.11 | 1.96 | 34200 | 5.11 | 1.96
06/20/23 | Live | Carrier | ARCOAIRE | HORIZONTAL VS HP | Singlezone Ducted, Centrally Ducted | 211658713 |  | HRCU-A-CB | DLCURAH48ABK | Ducted Indoor Units | EA*4X61L24A* | *95ESN0802120A* |  |  |  | 9.5 | 15 | 7.7 | 6.6 | FALSE | FALSE | FALSE |  | 63 | 69 | 69 | TRUE | Integrated | 150 | 1.When the unit power is on/in heating mode,and if the outdoor temperature drops below 3oC for 30 seconds,after running for 25mins, the base pan heater will be actived for 5 minutes. 2. In defrost mode and the outdoor temperature lower 1oC for 10 seconds the base pan heater will be actived and will be 5 mins delay inactive after defrost. | Integrated 24V control allows the system to automatically switch from heating with the heat pump ductless systems to the conventional, electric heat pump, or dual fuel heating system based on a preselected outdoor temperature (when paired with a 24V controlled third party thermostat). | Wi-fi/ Smart communication available when paired with qualifying third party 24V thermostats. | N/A | R410A | USA, Canada | 40760 | 4.95 | 2.41 | 47500 | 5 | 2.78 | 51860 | 5 | 3.04 | 42640 | 4.26 | 2.93 | 54550 | 4.25 | 3.76 | 48160 | 4.92 | 2.87 | 49000 | 4.76 | 3.02 | 49000 | 4.76 | 3.02 | 30780 | 4.13 | 2.18 | 31000 | 3.98 | 2.28 | 31470 | 3.86 | 2.39 | 27230 | 3.99 | 2 | 34200 | 5.17 | 1.94 | 34200 | 5.17 | 1.94
06/20/23 | Live | Carrier | ARCOAIRE | HORIZONTAL VS HP | Singlezone Ducted, Centrally Ducted | 211658725 |  | HRCU-A-CB | DLCURAH48ABK | Ducted Indoor Units | EA*4X61L24A* | *95ESN1002120A* |  |  |  | 9.5 | 15 | 7.7 | 6.6 | FALSE | FALSE | FALSE |  | 62 | 69 | 69 | TRUE | Integrated | 150 | 1.When the unit power is on/in heating mode,and if the outdoor temperature drops below 3oC for 30 seconds,after running for 25mins, the base pan heater will be actived for 5 minutes. 2. In defrost mode and the outdoor temperature lower 1oC for 10 seconds the base pan heater will be actived and will be 5 mins delay inactive after defrost. | Integrated 24V control allows the system to automatically switch from heating with the heat pump ductless systems to the conventional, electric heat pump, or dual fuel heating system based on a preselected outdoor temperature (when paired with a 24V controlled third party thermostat). | Wi-fi/ Smart communication available when paired with qualifying third party 24V thermostats. | N/A | R410A | USA, Canada | 41190 | 5 | 2.41 | 48000 | 5.05 | 2.79 | 52400 | 5.05 | 3.04 | 43050 | 4.28 | 2.95 | 55090 | 4.28 | 3.77 | 48650 | 4.91 | 2.9 | 49500 | 4.74 | 3.06 | 49500 | 4.74 | 3.06 | 30780 | 4.1 | 2.2 | 31000 | 3.95 | 2.3 | 31470 | 3.82 | 2.41 | 27230 | 3.94 | 2.03 | 34200 | 5.11 | 1.96 | 34200 | 5.11 | 1.96
06/20/23 | Live | Carrier | ARCOAIRE | HORIZONTAL VS HP | Singlezone Ducted, Centrally Ducted | 211658738 |  | HRCU-A-CB | DLCURAH48ABK | Ducted Indoor Units | EA*4X61L24A* | *96VTN1202422A* |  |  |  | 9.5 | 15 | 7.7 | 6.6 | FALSE | FALSE | FALSE |  | 63 | 69 | 69 | TRUE | Integrated | 150 | 1.When the unit power is on/in heating mode,and if the outdoor temperature drops below 3oC for 30 seconds,after running for 25mins, the base pan heater will be actived for 5 minutes. 2. In defrost mode and the outdoor temperature lower 1oC for 10 seconds the base pan heater will be actived and will be 5 mins delay inactive after defrost. | Integrated 24V control allows the system to automatically switch from heating with the heat pump ductless systems to the conventional, electric heat pump, or dual fuel heating system based on a preselected outdoor temperature (when paired with a 24V controlled third party thermostat). | Wi-fi/ Smart communication available when paired with qualifying third party 24V thermostats. | N/A | R410A | USA, Canada | 41190 | 5 | 2.41 | 48000 | 5.05 | 2.79 | 52400 | 5.05 | 3.04 | 43050 | 4.28 | 2.95 | 55090 | 4.28 | 3.77 | 48650 | 4.91 | 2.9 | 49500 | 4.74 | 3.06 | 49500 | 4.74 | 3.06 | 30970 | 4.12 | 2.2 | 31200 | 3.98 | 2.3 | 31670 | 3.85 | 2.41 | 27230 | 3.94 | 2.03 | 34200 | 5.11 | 1.96 | 34200 | 5.11 | 1.96
06/20/23 | Live | Carrier | ARCOAIRE | HORIZONTAL VS HP | Singlezone Ducted, Centrally Ducted | 211658749 |  | HRCU-A-CB | DLCURAH48ABK | Ducted Indoor Units | EA*4X61L24A* | *96VTN0802120A* |  |  |  | 9.5 | 14.5 | 7.7 | 6.6 | FALSE | FALSE | FALSE |  | 63 | 69 | 69 | TRUE | Integrated | 150 | 1.When the unit power is on/in heating mode,and if the outdoor temperature drops below 3oC for 30 seconds,after running for 25mins, the base pan heater will be actived for 5 minutes. 2. In defrost mode and the outdoor temperature lower 1oC for 10 seconds the base pan heater will be actived and will be 5 mins delay inactive after defrost. | Integrated 24V control allows the system to automatically switch from heating with the heat pump ductless systems to the conventional, electric heat pump, or dual fuel heating system based on a preselected outdoor temperature (when paired with a 24V controlled third party thermostat). | Wi-fi/ Smart communication available when paired with qualifying third party 24V thermostats. | N/A | R410A | USA, Canada | 41190 | 5 | 2.41 | 48000 | 5.05 | 2.79 | 52400 | 5.05 | 3.04 | 43470 | 4.34 | 2.94 | 55620 | 4.33 | 3.76 | 48650 | 4.91 | 2.9 | 49500 | 4.74 | 3.06 | 49500 | 4.74 | 3.06 | 30970 | 4.12 | 2.2 | 31200 | 3.98 | 2.3 | 31670 | 3.85 | 2.41 | 27230 | 3.94 | 2.03 | 34200 | 5.11 | 1.96 | 34200 | 5.11 | 1.96
06/20/23 | Live | Carrier | ARCOAIRE | HORIZONTAL VS HP | Singlezone Ducted, Centrally Ducted | 211658760 |  | HRCU-A-CB | DLCURAH48ABK | Ducted Indoor Units | EA*4X61L24A* | *96VTN1002120A* |  |  |  | 9.5 | 14.5 | 7.7 | 6.6 | FALSE | FALSE | FALSE |  | 63 | 69 | 69 | TRUE | Integrated | 150 | 1.When the unit power is on/in heating mode,and if the outdoor temperature drops below 3oC for 30 seconds,after running for 25mins, the base pan heater will be actived for 5 minutes. 2. In defrost mode and the outdoor temperature lower 1oC for 10 seconds the base pan heater will be actived and will be 5 mins delay inactive after defrost. | Integrated 24V control allows the system to automatically switch from heating with the heat pump ductless systems to the conventional, electric heat pump, or dual fuel heating system based on a preselected outdoor temperature (when paired with a 24V controlled third party thermostat). | Wi-fi/ Smart communication available when paired with qualifying third party 24V thermostats. | N/A | R410A | USA, Canada | 41190 | 5 | 2.41 | 48000 | 5.05 | 2.79 | 52400 | 5.05 | 3.04 | 43050 | 4.3 | 2.93 | 55090 | 4.29 | 3.76 | 48650 | 4.91 | 2.9 | 49500 | 4.74 | 3.06 | 49500 | 4.74 | 3.06 | 30970 | 4.12 | 2.2 | 31200 | 3.98 | 2.3 | 31670 | 3.85 | 2.41 | 27230 | 3.94 | 2.03 | 34200 | 5.11 | 1.96 | 34200 | 5.11 | 1.96
06/20/23 | Live | Carrier | ARCOAIRE | HORIZONTAL VS HP | Singlezone Ducted, Centrally Ducted | 211658771 |  | HRCU-A-CB | DLCURAH48ABK | Ducted Indoor Units | EA*4X61L24A* | *80VTL1102122A* |  |  |  | 9.5 | 14.5 | 7.8 | 6.6 | FALSE | FALSE | FALSE |  | 63 | 69 | 69 | TRUE | Integrated | 150 | 1.When the unit power is on/in heating mode,and if the outdoor temperature drops below 3oC for 30 seconds,after running for 25mins, the base pan heater will be actived for 5 minutes. 2. In defrost mode and the outdoor temperature lower 1oC for 10 seconds the base pan heater will be actived and will be 5 mins delay inactive after defrost. | Integrated 24V control allows the system to automatically switch from heating with the heat pump ductless systems to the conventional, electric heat pump, or dual fuel heating system based on a preselected outdoor temperature (when paired with a 24V controlled third party thermostat). | Wi-fi/ Smart communication available when paired with qualifying third party 24V thermostats. | N/A | R410A | USA, Canada | 41620 | 5.05 | 2.42 | 48500 | 5.11 | 2.78 | 52950 | 5.1 | 3.04 | 43470 | 4.31 | 2.96 | 55620 | 4.3 | 3.79 | 48650 | 4.84 | 2.95 | 49500 | 4.68 | 3.1 | 49500 | 4.68 | 3.1 | 30970 | 4.09 | 2.22 | 31200 | 3.94 | 2.32 | 31670 | 3.81 | 2.44 | 27230 | 3.94 | 2.03 | 34200 | 5.11 | 1.96 | 34200 | 5.11 | 1.96
06/20/23 | Live | Carrier | ARCOAIRE | HORIZONTAL VS HP | Singlezone Ducted, Centrally Ducted | 211658782 |  | HRCU-A-CB | DLCURAH48ABK | Ducted Indoor Units | EA*4X61L24A* | *80ES(N,L)0702116A* |  |  |  | 9.5 | 15 | 7.7 | 6.6 | FALSE | FALSE | FALSE |  | 62 | 69 | 69 | TRUE | Integrated | 150 | 1.When the unit power is on/in heating mode,and if the outdoor temperature drops below 3oC for 30 seconds,after running for 25mins, the base pan heater will be actived for 5 minutes. 2. In defrost mode and the outdoor temperature lower 1oC for 10 seconds the base pan heater will be actived and will be 5 mins delay inactive after defrost. | Integrated 24V control allows the system to automatically switch from heating with the heat pump ductless systems to the conventional, electric heat pump, or dual fuel heating system based on a preselected outdoor temperature (when paired with a 24V controlled third party thermostat). | Wi-fi/ Smart communication available when paired with qualifying third party 24V thermostats. | N/A | R410A | USA, Canada | 41190 | 5 | 2.41 | 48000 | 5.05 | 2.79 | 52400 | 5.05 | 3.04 | 43050 | 4.3 | 2.93 | 55090 | 4.29 | 3.76 | 48650 | 4.94 | 2.89 | 49500 | 4.77 | 3.04 | 49500 | 4.77 | 3.04 | 30780 | 4.1 | 2.2 | 31000 | 3.95 | 2.3 | 31470 | 3.82 | 2.41 | 27230 | 3.94 | 2.03 | 34200 | 5.11 | 1.96 | 34200 | 5.11 | 1.96
06/20/23 | Live | Carrier | ARCOAIRE | HORIZONTAL VS HP | Singlezone Ducted, Centrally Ducted | 211658795 |  | HRCU-A-CB | DLCURAH48ABK | Ducted Indoor Units | EA*4X61L24A* | *80ES(N,L)0902116A* |  |  |  | 9.5 | 14.3 | 7.8 | 6.6 | FALSE | FALSE | FALSE |  | 62 | 68 | 68 | TRUE | Integrated | 150 | 1.When the unit power is on/in heating mode,and if the outdoor temperature drops below 3oC for 30 seconds,after running for 25mins, the base pan heater will be actived for 5 minutes. 2. In defrost mode and the outdoor temperature lower 1oC for 10 seconds the base pan heater will be actived and will be 5 mins delay inactive after defrost. | Integrated 24V control allows the system to automatically switch from heating with the heat pump ductless systems to the conventional, electric heat pump, or dual fuel heating system based on a preselected outdoor temperature (when paired with a 24V controlled third party thermostat). | Wi-fi/ Smart communication available when paired with qualifying third party 24V thermostats. | N/A | R410A | USA, Canada | 41620 | 5.05 | 2.42 | 48500 | 5.11 | 2.78 | 52950 | 5.1 | 3.04 | 43890 | 4.37 | 2.94 | 56160 | 4.36 | 3.77 | 49140 | 4.86 | 2.96 | 50000 | 4.7 | 3.12 | 50000 | 4.7 | 3.12 | 31170 | 4.11 | 2.22 | 31400 | 3.97 | 2.32 | 31870 | 3.84 | 2.43 | 27390 | 3.93 | 2.04 | 34400 | 5.09 | 1.98 | 34400 | 5.09 | 1.98
06/20/23 | Live | Carrier | ARCOAIRE | HORIZONTAL VS HP | Singlezone Ducted, Centrally Ducted | 211658808 |  | HRCU-A-CB | DLCURAH48ABK | Ducted Indoor Units | EA*4X61L24A* | *80ES(N,L)0902120A* |  |  |  | 9.5 | 14.5 | 7.8 | 6.6 | FALSE | FALSE | FALSE |  | 63 | 69 | 69 | TRUE | Integrated | 150 | 1.When the unit power is on/in heating mode,and if the outdoor temperature drops below 3oC for 30 seconds,after running for 25mins, the base pan heater will be actived for 5 minutes. 2. In defrost mode and the outdoor temperature lower 1oC for 10 seconds the base pan heater will be actived and will be 5 mins delay inactive after defrost. | Integrated 24V control allows the system to automatically switch from heating with the heat pump ductless systems to the conventional, electric heat pump, or dual fuel heating system based on a preselected outdoor temperature (when paired with a 24V controlled third party thermostat). | Wi-fi/ Smart communication available when paired with qualifying third party 24V thermostats. | N/A | R410A | USA, Canada | 41620 | 5.05 | 2.42 | 48500 | 5.11 | 2.78 | 52950 | 5.1 | 3.04 | 43890 | 4.33 | 2.97 | 56160 | 4.32 | 3.81 | 48650 | 4.81 | 2.96 | 49500 | 4.65 | 3.12 | 49500 | 4.65 | 3.12 | 30970 | 4.09 | 2.22 | 31200 | 3.94 | 2.32 | 31670 | 3.81 | 2.44 | 27230 | 3.9 | 2.05 | 34200 | 5.06 | 1.98 | 34200 | 5.06 | 1.98
06/20/23 | Live | Carrier | ARCOAIRE | HORIZONTAL VS HP | Singlezone Ducted, Centrally Ducted | 211658821 |  | HRCU-A-CB | DLCURAH48ABK | Ducted Indoor Units | EA*4X61L24A* | *80ES(N,L)0902420A* |  |  |  | 9.5 | 15.5 | 7.7 | 6.6 | FALSE | FALSE | FALSE |  | 63 | 69 | 69 | TRUE | Integrated | 150 | 1.When the unit power is on/in heating mode,and if the outdoor temperature drops below 3oC for 30 seconds,after running for 25mins, the base pan heater will be actived for 5 minutes. 2. In defrost mode and the outdoor temperature lower 1oC for 10 seconds the base pan heater will be actived and will be 5 mins delay inactive after defrost. | Integrated 24V control allows the system to automatically switch from heating with the heat pump ductless systems to the conventional, electric heat pump, or dual fuel heating system based on a preselected outdoor temperature (when paired with a 24V controlled third party thermostat). | Wi-fi/ Smart communication available when paired with qualifying third party 24V thermostats. | N/A | R410A | USA, Canada | 41190 | 5 | 2.41 | 48000 | 5.05 | 2.79 | 52400 | 5.05 | 3.04 | 43050 | 4.25 | 2.97 | 55090 | 4.24 | 3.81 | 48160 | 4.89 | 2.89 | 49000 | 4.72 | 3.04 | 49000 | 4.72 | 3.04 | 30780 | 4.1 | 2.2 | 31000 | 3.95 | 2.3 | 31470 | 3.82 | 2.41 | 27070 | 3.92 | 2.02 | 34000 | 5.08 | 1.96 | 34000 | 5.08 | 1.96
06/20/23 | Live | Carrier | ARCOAIRE | HORIZONTAL VS HP | Singlezone Ducted, Centrally Ducted | 211658834 |  | HRCU-A-CB | DLCURAH48ABK | Ducted Indoor Units | EA*4X61L24A* | *80ES(N,L)1352420A* |  |  |  | 9.5 | 15 | 7.7 | 6.6 | FALSE | FALSE | FALSE |  | 62 | 69 | 69 | TRUE | Integrated | 150 | 1.When the unit power is on/in heating mode,and if the outdoor temperature drops below 3oC for 30 seconds,after running for 25mins, the base pan heater will be actived for 5 minutes. 2. In defrost mode and the outdoor temperature lower 1oC for 10 seconds the base pan heater will be actived and will be 5 mins delay inactive after defrost. | Integrated 24V control allows the system to automatically switch from heating with the heat pump ductless systems to the conventional, electric heat pump, or dual fuel heating system based on a preselected outdoor temperature (when paired with a 24V controlled third party thermostat). | Wi-fi/ Smart communication available when paired with qualifying third party 24V thermostats. | N/A | R410A | USA, Canada | 41190 | 5 | 2.41 | 48000 | 5.05 | 2.79 | 52400 | 5.05 | 3.04 | 43050 | 4.28 | 2.95 | 55090 | 4.28 | 3.77 | 48650 | 4.94 | 2.89 | 49500 | 4.77 | 3.04 | 49500 | 4.77 | 3.04 | 30780 | 4.1 | 2.2 | 31000 | 3.95 | 2.3 | 31470 | 3.82 | 2.41 | 27230 | 3.94 | 2.03 | 34200 | 5.11 | 1.96 | 34200 | 5.11 | 1.96
06/20/23 | Live | Carrier | ARCOAIRE | HORIZONTAL VS HP | Singlezone Ducted, Centrally Ducted | 211658847 |  | HRCU-A-CB | DLCURAH48ABK | Ducted Indoor Units | EA*4X61L24A* | *92ESN1002120A* |  |  |  | 9.5 | 14.5 | 7.8 | 6.6 | FALSE | FALSE | FALSE |  | 63 | 69 | 69 | TRUE | Integrated | 150 | 1.When the unit power is on/in heating mode,and if the outdoor temperature drops below 3oC for 30 seconds,after running for 25mins, the base pan heater will be actived for 5 minutes. 2. In defrost mode and the outdoor temperature lower 1oC for 10 seconds the base pan heater will be actived and will be 5 mins delay inactive after defrost. | Integrated 24V control allows the system to automatically switch from heating with the heat pump ductless systems to the conventional, electric heat pump, or dual fuel heating system based on a preselected outdoor temperature (when paired with a 24V controlled third party thermostat). | Wi-fi/ Smart communication available when paired with qualifying third party 24V thermostats. | N/A | R410A | USA, Canada | 41620 | 5.05 | 2.42 | 48500 | 5.11 | 2.78 | 52950 | 5.1 | 3.04 | 43890 | 4.33 | 2.97 | 56160 | 4.32 | 3.81 | 48650 | 4.81 | 2.96 | 49500 | 4.65 | 3.12 | 49500 | 4.65 | 3.12 | 30970 | 4.09 | 2.22 | 31200 | 3.94 | 2.32 | 31670 | 3.81 | 2.44 | 27230 | 3.9 | 2.05 | 34200 | 5.06 | 1.98 | 34200 | 5.06 | 1.98
06/20/23 | Live | Carrier | ARCOAIRE | HORIZONTAL VS HP | Singlezone Ducted, Centrally Ducted | 211658859 |  | HRCU-A-CB | DLCURAH48ABK | Ducted Indoor Units | EA*4X61L24A* | *95ESN1202422A* |  |  |  | 9.5 | 15.2 | 7.7 | 6.6 | FALSE | FALSE | FALSE |  | 63 | 69 | 69 | TRUE | Integrated | 150 | 1.When the unit power is on/in heating mode,and if the outdoor temperature drops below 3oC for 30 seconds,after running for 25mins, the base pan heater will be actived for 5 minutes. 2. In defrost mode and the outdoor temperature lower 1oC for 10 seconds the base pan heater will be actived and will be 5 mins delay inactive after defrost. | Integrated 24V control allows the system to automatically switch from heating with the heat pump ductless systems to the conventional, electric heat pump, or dual fuel heating system based on a preselected outdoor temperature (when paired with a 24V controlled third party thermostat). | Wi-fi/ Smart communication available when paired with qualifying third party 24V thermostats. | N/A | R410A | USA, Canada | 40760 | 4.95 | 2.41 | 47500 | 5 | 2.78 | 51860 | 5 | 3.04 | 42640 | 4.24 | 2.95 | 54550 | 4.23 | 3.78 | 48160 | 4.92 | 2.87 | 49000 | 4.76 | 3.02 | 49000 | 4.76 | 3.02 | 30780 | 4.13 | 2.18 | 31000 | 3.98 | 2.28 | 31470 | 3.86 | 2.39 | 27070 | 3.96 | 2 | 34000 | 5.14 | 1.94 | 34000 | 5.14 | 1.94
06/20/23 | Live | Carrier | ARCOAIRE | HORIZONTAL VS HP | Singlezone Ducted, Centrally Ducted | 211658871 |  | HRCU-A-CB | DLCURAH48ABK | Ducted Indoor Units | EA*4X61L24A* | *95ESN1402422A* |  |  |  | 9.5 | 15 | 7.7 | 6.6 | FALSE | FALSE | FALSE |  | 62 | 69 | 69 | TRUE | Integrated | 150 | 1.When the unit power is on/in heating mode,and if the outdoor temperature drops below 3oC for 30 seconds,after running for 25mins, the base pan heater will be actived for 5 minutes. 2. In defrost mode and the outdoor temperature lower 1oC for 10 seconds the base pan heater will be actived and will be 5 mins delay inactive after defrost. | Integrated 24V control allows the system to automatically switch from heating with the heat pump ductless systems to the conventional, electric heat pump, or dual fuel heating system based on a preselected outdoor temperature (when paired with a 24V controlled third party thermostat). | Wi-fi/ Smart communication available when paired with qualifying third party 24V thermostats. | N/A | R410A | USA, Canada | 40760 | 4.95 | 2.41 | 47500 | 5 | 2.78 | 51860 | 5 | 3.04 | 43050 | 4.28 | 2.95 | 55090 | 4.28 | 3.77 | 48650 | 4.94 | 2.89 | 49500 | 4.77 | 3.04 | 49500 | 4.77 | 3.04 | 30780 | 4.1 | 2.2 | 31000 | 3.95 | 2.3 | 31470 | 3.82 | 2.41 | 27230 | 3.99 | 2 | 34200 | 5.17 | 1.94 | 34200 | 5.17 | 1.94
06/20/23 | Live | Carrier | ARCOAIRE | HORIZONTAL VS HP | Singlezone Ducted, Centrally Ducted | 211658883 |  | HRCU-A-CB | DLCURAH48ABK | Ducted Indoor Units | EA*4X61L24A* | *80ES(N,L)1552420A* |  |  |  | 9.5 | 14.3 | 7.8 | 6.65 | FALSE | FALSE | FALSE |  | 62 | 68 | 68 | TRUE | Integrated | 150 | 1.When the unit power is on/in heating mode,and if the outdoor temperature drops below 3oC for 30 seconds,after running for 25mins, the base pan heater will be actived for 5 minutes. 2. In defrost mode and the outdoor temperature lower 1oC for 10 seconds the base pan heater will be actived and will be 5 mins delay inactive after defrost. | Integrated 24V control allows the system to automatically switch from heating with the heat pump ductless systems to the conventional, electric heat pump, or dual fuel heating system based on a preselected outdoor temperature (when paired with a 24V controlled third party thermostat). | Wi-fi/ Smart communication available when paired with qualifying third party 24V thermostats. | N/A | R410A | USA, Canada | 42040 | 5.1 | 2.42 | 49000 | 5.16 | 2.78 | 53500 | 5.16 | 3.04 | 44310 | 4.39 | 2.96 | 56690 | 4.38 | 3.79 | 49140 | 4.77 | 3.02 | 50000 | 4.61 | 3.18 | 50000 | 4.61 | 3.18 | 31170 | 4.08 | 2.24 | 31400 | 3.93 | 2.34 | 31870 | 3.8 | 2.46 | 27390 | 3.93 | 2.04 | 34400 | 5.09 | 1.98 | 34400 | 5.09 | 1.98
06/20/23 | Live | Carrier | ARCOAIRE | HORIZONTAL VS HP | Singlezone Ducted, Centrally Ducted | 211658894 |  | HRCU-A-CB | DLCURAH48ABK | Ducted Indoor Units | EA*4X61L24A* | *80ESU0802120A |  |  |  | 9.5 | 15.5 | 7.8 | 6.6 | FALSE | FALSE | FALSE |  | 62 | 68 | 68 | TRUE | Integrated | 150 | 1.When the unit power is on/in heating mode,and if the outdoor temperature drops below 3oC for 30 seconds,after running for 25mins, the base pan heater will be actived for 5 minutes. 2. In defrost mode and the outdoor temperature lower 1oC for 10 seconds the base pan heater will be actived and will be 5 mins delay inactive after defrost. | Integrated 24V control allows the system to automatically switch from heating with the heat pump ductless systems to the conventional, electric heat pump, or dual fuel heating system based on a preselected outdoor temperature (when paired with a 24V controlled third party thermostat). | Wi-fi/ Smart communication available when paired with qualifying third party 24V thermostats. | N/A | R410A | USA, Canada | 41190 | 5 | 2.41 | 48000 | 5.05 | 2.79 | 52400 | 5.05 | 3.04 | 43470 | 4.26 | 2.99 | 55620 | 4.25 | 3.84 | 48650 | 4.88 | 2.92 | 49500 | 4.71 | 3.08 | 49500 | 4.71 | 3.08 | 30780 | 4.06 | 2.22 | 31000 | 3.92 | 2.32 | 31470 | 3.79 | 2.43 | 27070 | 3.92 | 2.02 | 34000 | 5.08 | 1.96 | 34000 | 5.08 | 1.96
06/20/23 | Live | Carrier | ARCOAIRE | HORIZONTAL VS HP | Singlezone Ducted, Centrally Ducted | 211658905 |  | HRCU-A-CB | DLCURAH48ABK | Ducted Indoor Units | EA*4X61L24A* | OLV154F20A |  |  |  | 9.5 | 15.2 | 7.8 | 6.6 | FALSE | FALSE | FALSE |  | 63 | 69 | 69 | TRUE | Integrated | 150 | 1.When the unit power is on/in heating mode,and if the outdoor temperature drops below 3oC for 30 seconds,after running for 25mins, the base pan heater will be actived for 5 minutes. 2. In defrost mode and the outdoor temperature lower 1oC for 10 seconds the base pan heater will be actived and will be 5 mins delay inactive after defrost. | Integrated 24V control allows the system to automatically switch from heating with the heat pump ductless systems to the conventional, electric heat pump, or dual fuel heating system based on a preselected outdoor temperature (when paired with a 24V controlled third party thermostat). | Wi-fi/ Smart communication available when paired with qualifying third party 24V thermostats. | N/A | R410A | USA, Canada | 41620 | 5.05 | 2.42 | 48500 | 5.11 | 2.78 | 52950 | 5.1 | 3.04 | 43470 | 4.27 | 2.98 | 55620 | 4.27 | 3.82 | 48650 | 4.84 | 2.95 | 49500 | 4.68 | 3.1 | 49500 | 4.68 | 3.1 | 30970 | 4.09 | 2.22 | 31200 | 3.94 | 2.32 | 31670 | 3.81 | 2.44 | 27230 | 3.9 | 2.05 | 34200 | 5.06 | 1.98 | 34200 | 5.06 | 1.98
06/20/23 | Live | Carrier | ARCOAIRE | HORIZONTAL VS HP | Singlezone Ducted, Centrally Ducted | 211658915 |  | HRCU-A-CB | DLCURAH48ABK | Ducted Indoor Units | EA*4X61L24A* | OMV154L20A |  |  |  | 9.5 | 15.2 | 7.7 | 6.6 | FALSE | FALSE | FALSE |  | 62 | 68 | 68 | TRUE | Integrated | 150 | 1.When the unit power is on/in heating mode,and if the outdoor temperature drops below 3oC for 30 seconds,after running for 25mins, the base pan heater will be actived for 5 minutes. 2. In defrost mode and the outdoor temperature lower 1oC for 10 seconds the base pan heater will be actived and will be 5 mins delay inactive after defrost. | Integrated 24V control allows the system to automatically switch from heating with the heat pump ductless systems to the conventional, electric heat pump, or dual fuel heating system based on a preselected outdoor temperature (when paired with a 24V controlled third party thermostat). | Wi-fi/ Smart communication available when paired with qualifying third party 24V thermostats. | N/A | R410A | USA, Canada | 41190 | 5 | 2.41 | 48000 | 5.05 | 2.79 | 52400 | 5.05 | 3.04 | 43050 | 4.25 | 2.97 | 55090 | 4.24 | 3.81 | 48650 | 4.91 | 2.9 | 49500 | 4.74 | 3.06 | 49500 | 4.74 | 3.06 | 30780 | 4.1 | 2.2 | 31000 | 3.95 | 2.3 | 31470 | 3.82 | 2.41 | 27070 | 3.92 | 2.02 | 34000 | 5.08 | 1.96 | 34000 | 5.08 | 1.96
06/16/23 | Live | CARRIER | ARCOAIRE | HORIZONTAL VS HP | Singlezone Ducted, Centrally Ducted | 211622543 |  | HRCU-A-CB | DLCURAH48AAK | Ducted Indoor Units | FJMA4*48L*C* |  |  |  |  | 9.5 | 14.5 | 8 | 6.6 | FALSE | FALSE | FALSE |  | 64 | 55 | 56 | TRUE | Integrated | 150 | 1.When the unit power is on/in heating mode,and if the outdoor temperature drops below 3oC for 30 seconds,after running for 25mins, the base pan heater will be actived for 5 minutes. 2. In defrost mode and the outdoor temperature lower 1oC for 10 seconds the base pan heater will be actived and will be 5 mins delay inactive after defrost. | Integrated 24V control allows the system to automatically switch from heating with the heat pump ductless systems to the conventional, electric heat pump, or dual fuel heating system based on a preselected outdoor temperature (when paired with a 24V controlled third party thermostat). | Wi-fi/ Smart communication available when paired with qualifying third party 24V thermostats. | N/A | R410A | USA, Canada | 40880 | 4.95 | 2.42 | 47500 | 5 | 2.78 | 51580 | 5 | 3.02 | 43170 | 4.39 | 2.88 | 54710 | 4.38 | 3.66 | 49700 | 1.45 | 10.05 | 51000 | 4.82 | 3.1 | 51530 | 1.37 | 11.02 | 32580 | 1.23 | 7.76 | 33000 | 4.06 | 2.38 | 33690 | 1.17 | 8.44 | 26460 | 1.14 | 6.8 | 28600 | 4.19 | 2 | 28600 | 4.19 | 2
06/16/23 | Live | CARRIER | ARCOAIRE | HORIZONTAL VS HP | Singlezone Ducted, Centrally Ducted | 211622554 |  | HRCU-A-CB | DLCURAH48AAK | Ducted Indoor Units | EA*4X48L21A* | *96VSN0802120A* |  |  |  | 9 | 14.5 | 7.7 | 6.55 | FALSE | FALSE | FALSE |  | 64 | 55 | 56 | TRUE | Integrated | 150 | 1.When the unit power is on/in heating mode,and if the outdoor temperature drops below 3oC for 30 seconds,after running for 25mins, the base pan heater will be actived for 5 minutes. 2. In defrost mode and the outdoor temperature lower 1oC for 10 seconds the base pan heater will be actived and will be 5 mins delay inactive after defrost. | Integrated 24V control allows the system to automatically switch from heating with the heat pump ductless systems to the conventional, electric heat pump, or dual fuel heating system based on a preselected outdoor temperature (when paired with a 24V controlled third party thermostat). | Wi-fi/ Smart communication available when paired with qualifying third party 24V thermostats. | N/A | R410A | USA, Canada | 38730 | 4.95 | 2.29 | 45000 | 5 | 2.64 | 48870 | 5 | 2.86 | 41080 | 4.39 | 2.74 | 52050 | 4.39 | 3.47 | 49700 | 1.53 | 9.52 | 51000 | 5.08 | 2.94 | 51530 | 1.45 | 10.42 | 32380 | 1.25 | 7.59 | 32800 | 4.14 | 2.32 | 33490 | 1.19 | 8.25 | 26460 | 1.18 | 6.57 | 28600 | 4.32 | 1.94 | 28600 | 4.32 | 1.94
06/16/23 | Live | CARRIER | ARCOAIRE | HORIZONTAL VS HP | Singlezone Ducted, Centrally Ducted | 211622564 |  | HRCU-A-CB | DLCURAH48AAK | Ducted Indoor Units | EA*4X48L21A* | *96VSN1002120A* |  |  |  | 9 | 14.5 | 7.7 | 6.6 | FALSE | FALSE | FALSE |  | 64 | 55 | 56 | TRUE | Integrated | 150 | 1.When the unit power is on/in heating mode,and if the outdoor temperature drops below 3oC for 30 seconds,after running for 25mins, the base pan heater will be actived for 5 minutes. 2. In defrost mode and the outdoor temperature lower 1oC for 10 seconds the base pan heater will be actived and will be 5 mins delay inactive after defrost. | Integrated 24V control allows the system to automatically switch from heating with the heat pump ductless systems to the conventional, electric heat pump, or dual fuel heating system based on a preselected outdoor temperature (when paired with a 24V controlled third party thermostat). | Wi-fi/ Smart communication available when paired with qualifying third party 24V thermostats. | N/A | R410A | USA, Canada | 39160 | 5.01 | 2.29 | 45500 | 5.06 | 2.64 | 49410 | 5.06 | 2.86 | 41490 | 4.4 | 2.76 | 52580 | 4.4 | 3.5 | 49700 | 1.52 | 9.58 | 51000 | 5.05 | 2.96 | 51530 | 1.44 | 10.49 | 32380 | 1.25 | 7.59 | 32800 | 4.14 | 2.32 | 33490 | 1.19 | 8.25 | 26460 | 1.16 | 6.69 | 28600 | 4.28 | 1.96 | 28600 | 4.28 | 1.96
06/16/23 | Live | CARRIER | ARCOAIRE | HORIZONTAL VS HP | Singlezone Ducted, Centrally Ducted | 211622574 |  | HRCU-A-CB | DLCURAH48AAK | Ducted Indoor Units | EA*4X48L21A* | *92ESN1002122A* |  |  |  | 9 | 14.5 | 7.7 | 6.55 | FALSE | FALSE | FALSE |  | 64 | 55 | 56 | TRUE | Integrated | 150 | 1.When the unit power is on/in heating mode,and if the outdoor temperature drops below 3oC for 30 seconds,after running for 25mins, the base pan heater will be actived for 5 minutes. 2. In defrost mode and the outdoor temperature lower 1oC for 10 seconds the base pan heater will be actived and will be 5 mins delay inactive after defrost. | Integrated 24V control allows the system to automatically switch from heating with the heat pump ductless systems to the conventional, electric heat pump, or dual fuel heating system based on a preselected outdoor temperature (when paired with a 24V controlled third party thermostat). | Wi-fi/ Smart communication available when paired with qualifying third party 24V thermostats. | N/A | R410A | USA, Canada | 38730 | 4.95 | 2.29 | 45000 | 5 | 2.64 | 48870 | 5 | 2.86 | 41080 | 4.36 | 2.76 | 52050 | 4.35 | 3.51 | 49210 | 1.51 | 9.55 | 50500 | 5.03 | 2.94 | 51030 | 1.43 | 10.46 | 32180 | 1.25 | 7.54 | 32600 | 4.12 | 2.32 | 33280 | 1.18 | 8.27 | 26280 | 1.17 | 6.58 | 28400 | 4.29 | 1.94 | 28400 | 4.29 | 1.94
06/16/23 | Live | CARRIER | ARCOAIRE | HORIZONTAL VS HP | Singlezone Ducted, Centrally Ducted | 211622584 |  | HRCU-A-CB | DLCURAH48AAK | Ducted Indoor Units | EA*4X48L21A* | *95ESN1002122A* |  |  |  | 9 | 14.5 | 7.7 | 6.55 | FALSE | FALSE | FALSE |  | 64 | 55 | 56 | TRUE | Integrated | 150 | 1.When the unit power is on/in heating mode,and if the outdoor temperature drops below 3oC for 30 seconds,after running for 25mins, the base pan heater will be actived for 5 minutes. 2. In defrost mode and the outdoor temperature lower 1oC for 10 seconds the base pan heater will be actived and will be 5 mins delay inactive after defrost. | Integrated 24V control allows the system to automatically switch from heating with the heat pump ductless systems to the conventional, electric heat pump, or dual fuel heating system based on a preselected outdoor temperature (when paired with a 24V controlled third party thermostat). | Wi-fi/ Smart communication available when paired with qualifying third party 24V thermostats. | N/A | R410A | USA, Canada | 38730 | 4.95 | 2.29 | 45000 | 5 | 2.64 | 48870 | 5 | 2.86 | 41080 | 4.36 | 2.76 | 52050 | 4.35 | 3.51 | 49210 | 1.52 | 9.49 | 50500 | 5.07 | 2.92 | 51030 | 1.44 | 10.39 | 32180 | 1.25 | 7.54 | 32600 | 4.12 | 2.32 | 33280 | 1.18 | 8.27 | 26280 | 1.17 | 6.58 | 28400 | 4.29 | 1.94 | 28400 | 4.29 | 1.94
06/16/23 | Live | CARRIER | ARCOAIRE | HORIZONTAL VS HP | Singlezone Ducted, Centrally Ducted | 211622595 |  | HRCU-A-CB | DLCURAH48AAK | Ducted Indoor Units | EA*4X48L21A* | *96VTN1002122A* |  |  |  | 9 | 14.5 | 7.7 | 6.55 | FALSE | FALSE | FALSE |  | 64 | 55 | 56 | TRUE | Integrated | 150 | 1.When the unit power is on/in heating mode,and if the outdoor temperature drops below 3oC for 30 seconds,after running for 25mins, the base pan heater will be actived for 5 minutes. 2. In defrost mode and the outdoor temperature lower 1oC for 10 seconds the base pan heater will be actived and will be 5 mins delay inactive after defrost. | Integrated 24V control allows the system to automatically switch from heating with the heat pump ductless systems to the conventional, electric heat pump, or dual fuel heating system based on a preselected outdoor temperature (when paired with a 24V controlled third party thermostat). | Wi-fi/ Smart communication available when paired with qualifying third party 24V thermostats. | N/A | R410A | USA, Canada | 38730 | 4.95 | 2.29 | 45000 | 5 | 2.64 | 48870 | 5 | 2.86 | 41080 | 4.34 | 2.77 | 52050 | 4.33 | 3.52 | 49210 | 1.51 | 9.55 | 50500 | 5.03 | 2.94 | 51030 | 1.43 | 10.46 | 32180 | 1.25 | 7.54 | 32600 | 4.12 | 2.32 | 33280 | 1.18 | 8.27 | 26280 | 1.16 | 6.64 | 28400 | 4.25 | 1.96 | 28400 | 4.25 | 1.96
06/16/23 | Live | CARRIER | ARCOAIRE | HORIZONTAL VS HP | Singlezone Ducted, Centrally Ducted | 211622606 |  | HRCU-A-CB | DLCURAH48AAK | Ducted Indoor Units | EA*4X48L21A* | *95ESU0802120A* |  |  |  | 9 | 14.5 | 7.7 | 6.55 | FALSE | FALSE | FALSE |  | 64 | 55 | 56 | TRUE | Integrated | 150 | 1.When the unit power is on/in heating mode,and if the outdoor temperature drops below 3oC for 30 seconds,after running for 25mins, the base pan heater will be actived for 5 minutes. 2. In defrost mode and the outdoor temperature lower 1oC for 10 seconds the base pan heater will be actived and will be 5 mins delay inactive after defrost. | Integrated 24V control allows the system to automatically switch from heating with the heat pump ductless systems to the conventional, electric heat pump, or dual fuel heating system based on a preselected outdoor temperature (when paired with a 24V controlled third party thermostat). | Wi-fi/ Smart communication available when paired with qualifying third party 24V thermostats. | N/A | R410A | USA, Canada | 38730 | 4.95 | 2.29 | 45000 | 5 | 2.64 | 48870 | 5 | 2.86 | 41080 | 4.39 | 2.74 | 52050 | 4.39 | 3.47 | 49700 | 1.53 | 9.52 | 51000 | 5.08 | 2.94 | 51530 | 1.45 | 10.42 | 32380 | 1.25 | 7.59 | 32800 | 4.14 | 2.32 | 33490 | 1.19 | 8.25 | 26460 | 1.18 | 6.57 | 28600 | 4.32 | 1.94 | 28600 | 4.32 | 1.94
06/16/23 | Live | CARRIER | ARCOAIRE | HORIZONTAL VS HP | Singlezone Ducted, Centrally Ducted | 211622617 |  | HRCU-A-CB | DLCURAH48AAK | Ducted Indoor Units | EA*4X48L21A* | *80VSL0902120A* |  |  |  | 9 | 14.5 | 7.8 | 6.6 | FALSE | FALSE | FALSE |  | 64 | 55 | 56 | TRUE | Integrated | 150 | 1.When the unit power is on/in heating mode,and if the outdoor temperature drops below 3oC for 30 seconds,after running for 25mins, the base pan heater will be actived for 5 minutes. 2. In defrost mode and the outdoor temperature lower 1oC for 10 seconds the base pan heater will be actived and will be 5 mins delay inactive after defrost. | Integrated 24V control allows the system to automatically switch from heating with the heat pump ductless systems to the conventional, electric heat pump, or dual fuel heating system based on a preselected outdoor temperature (when paired with a 24V controlled third party thermostat). | Wi-fi/ Smart communication available when paired with qualifying third party 24V thermostats. | N/A | R410A | USA, Canada | 39160 | 5.01 | 2.29 | 45500 | 5.06 | 2.64 | 49410 | 5.06 | 2.86 | 41490 | 4.4 | 2.76 | 52580 | 4.4 | 3.5 | 49700 | 1.5 | 9.71 | 51000 | 4.98 | 3 | 51530 | 1.42 | 10.64 | 32580 | 1.25 | 7.64 | 33000 | 4.13 | 2.34 | 33690 | 1.19 | 8.3 | 26460 | 1.16 | 6.69 | 28600 | 4.28 | 1.96 | 28600 | 4.28 | 1.96
06/16/23 | Live | CARRIER | ARCOAIRE | HORIZONTAL VS HP | Singlezone Ducted, Centrally Ducted | 211622628 |  | HRCU-A-CB | DLCURAH48AAK | Ducted Indoor Units | EA*4X48L21A* | *80ESU0401712A* |  |  |  | 9 | 14.5 | 7.7 | 6.55 | FALSE | FALSE | FALSE |  | 64 | 55 | 56 | TRUE | Integrated | 150 | 1.When the unit power is on/in heating mode,and if the outdoor temperature drops below 3oC for 30 seconds,after running for 25mins, the base pan heater will be actived for 5 minutes. 2. In defrost mode and the outdoor temperature lower 1oC for 10 seconds the base pan heater will be actived and will be 5 mins delay inactive after defrost. | Integrated 24V control allows the system to automatically switch from heating with the heat pump ductless systems to the conventional, electric heat pump, or dual fuel heating system based on a preselected outdoor temperature (when paired with a 24V controlled third party thermostat). | Wi-fi/ Smart communication available when paired with qualifying third party 24V thermostats. | N/A | R410A | USA, Canada | 39160 | 5.01 | 2.29 | 45500 | 5.06 | 2.64 | 49410 | 5.06 | 2.86 | 41490 | 4.42 | 2.75 | 52580 | 4.42 | 3.49 | 49700 | 1.53 | 9.52 | 51000 | 5.08 | 2.94 | 51530 | 1.45 | 10.42 | 32380 | 1.25 | 7.59 | 32800 | 4.14 | 2.32 | 33490 | 1.19 | 8.25 | 26460 | 1.16 | 6.69 | 28600 | 4.28 | 1.96 | 28600 | 4.28 | 1.96
06/16/23 | Live | CARRIER | ARCOAIRE | HORIZONTAL VS HP | Singlezone Ducted, Centrally Ducted | 211622643 |  | HRCU-A-CB | DLCURAH48AAK | Ducted Indoor Units | EA*4X48L21A* | *80VTL0902120A* |  |  |  | 9 | 14.5 | 7.8 | 6.6 | FALSE | FALSE | FALSE |  | 64 | 55 | 56 | TRUE | Integrated | 150 | 1.When the unit power is on/in heating mode,and if the outdoor temperature drops below 3oC for 30 seconds,after running for 25mins, the base pan heater will be actived for 5 minutes. 2. In defrost mode and the outdoor temperature lower 1oC for 10 seconds the base pan heater will be actived and will be 5 mins delay inactive after defrost. | Integrated 24V control allows the system to automatically switch from heating with the heat pump ductless systems to the conventional, electric heat pump, or dual fuel heating system based on a preselected outdoor temperature (when paired with a 24V controlled third party thermostat). | Wi-fi/ Smart communication available when paired with qualifying third party 24V thermostats. | N/A | R410A | USA, Canada | 39160 | 5.01 | 2.29 | 45500 | 5.06 | 2.64 | 49410 | 5.06 | 2.86 | 41490 | 4.4 | 2.76 | 52580 | 4.4 | 3.5 | 49700 | 1.5 | 9.71 | 51000 | 4.98 | 3 | 51530 | 1.42 | 10.64 | 32580 | 1.25 | 7.64 | 33000 | 4.13 | 2.34 | 33690 | 1.19 | 8.3 | 26460 | 1.16 | 6.69 | 28600 | 4.28 | 1.96 | 28600 | 4.28 | 1.96
06/16/23 | Live | CARRIER | ARCOAIRE | HORIZONTAL VS HP | Singlezone Ducted, Centrally Ducted | 211622654 |  | HRCU-A-CB | DLCURAH48AAK | Ducted Indoor Units | EA*4X48L21A* | *95ESN1002120A* |  |  |  | 9 | 14.5 | 7.7 | 6.55 | FALSE | FALSE | FALSE |  | 64 | 55 | 56 | TRUE | Integrated | 150 | 1.When the unit power is on/in heating mode,and if the outdoor temperature drops below 3oC for 30 seconds,after running for 25mins, the base pan heater will be actived for 5 minutes. 2. In defrost mode and the outdoor temperature lower 1oC for 10 seconds the base pan heater will be actived and will be 5 mins delay inactive after defrost. | Integrated 24V control allows the system to automatically switch from heating with the heat pump ductless systems to the conventional, electric heat pump, or dual fuel heating system based on a preselected outdoor temperature (when paired with a 24V controlled third party thermostat). | Wi-fi/ Smart communication available when paired with qualifying third party 24V thermostats. | N/A | R410A | USA, Canada | 38730 | 4.95 | 2.29 | 45000 | 5 | 2.64 | 48870 | 5 | 2.86 | 41080 | 4.37 | 2.76 | 52050 | 4.37 | 3.49 | 49700 | 1.53 | 9.52 | 51000 | 5.08 | 2.94 | 51530 | 1.45 | 10.42 | 32380 | 1.25 | 7.59 | 32800 | 4.14 | 2.32 | 33490 | 1.19 | 8.25 | 26460 | 1.16 | 6.69 | 28600 | 4.28 | 1.96 | 28600 | 4.28 | 1.96
06/16/23 | Live | CARRIER | ARCOAIRE | HORIZONTAL VS HP | Singlezone Ducted, Centrally Ducted | 211622666 |  | HRCU-A-CB | DLCURAH48AAK | Ducted Indoor Units | EA*4X48L21A* | *96VTN1002120A* |  |  |  | 9 | 14.3 | 7.7 | 6.6 | FALSE | FALSE | FALSE |  | 64 | 55 | 56 | TRUE | Integrated | 150 | 1.When the unit power is on/in heating mode,and if the outdoor temperature drops below 3oC for 30 seconds,after running for 25mins, the base pan heater will be actived for 5 minutes. 2. In defrost mode and the outdoor temperature lower 1oC for 10 seconds the base pan heater will be actived and will be 5 mins delay inactive after defrost. | Integrated 24V control allows the system to automatically switch from heating with the heat pump ductless systems to the conventional, electric heat pump, or dual fuel heating system based on a preselected outdoor temperature (when paired with a 24V controlled third party thermostat). | Wi-fi/ Smart communication available when paired with qualifying third party 24V thermostats. | N/A | R410A | USA, Canada | 39160 | 5.01 | 2.29 | 45500 | 5.06 | 2.64 | 49410 | 5.06 | 2.86 | 41490 | 4.44 | 2.74 | 52580 | 4.43 | 3.48 | 49700 | 1.52 | 9.58 | 51000 | 5.05 | 2.96 | 51530 | 1.44 | 10.49 | 32380 | 1.25 | 7.59 | 32800 | 4.14 | 2.32 | 33490 | 1.19 | 8.25 | 26460 | 1.16 | 6.69 | 28600 | 4.28 | 1.96 | 28600 | 4.28 | 1.96
06/16/23 | Live | CARRIER | ARCOAIRE | HORIZONTAL VS HP | Singlezone Ducted, Centrally Ducted | 211622677 |  | HRCU-A-CB | DLCURAH48AAK | Ducted Indoor Units | EA*4X48L21A* | *80VTL1102122A* |  |  |  | 9 | 14.5 | 7.8 | 6.6 | FALSE | FALSE | FALSE |  | 64 | 55 | 56 | TRUE | Integrated | 150 | 1.When the unit power is on/in heating mode,and if the outdoor temperature drops below 3oC for 30 seconds,after running for 25mins, the base pan heater will be actived for 5 minutes. 2. In defrost mode and the outdoor temperature lower 1oC for 10 seconds the base pan heater will be actived and will be 5 mins delay inactive after defrost. | Integrated 24V control allows the system to automatically switch from heating with the heat pump ductless systems to the conventional, electric heat pump, or dual fuel heating system based on a preselected outdoor temperature (when paired with a 24V controlled third party thermostat). | Wi-fi/ Smart communication available when paired with qualifying third party 24V thermostats. | N/A | R410A | USA, Canada | 39160 | 5.01 | 2.29 | 45500 | 5.06 | 2.64 | 49410 | 5.06 | 2.86 | 41910 | 4.44 | 2.77 | 53110 | 4.44 | 3.51 | 49700 | 1.5 | 9.71 | 51000 | 4.98 | 3 | 51530 | 1.42 | 10.64 | 32580 | 1.25 | 7.64 | 33000 | 4.13 | 2.34 | 33690 | 1.19 | 8.3 | 26460 | 1.16 | 6.69 | 28600 | 4.28 | 1.96 | 28600 | 4.28 | 1.96
06/16/23 | Live | CARRIER | ARCOAIRE | HORIZONTAL VS HP | Singlezone Ducted, Centrally Ducted | 211622688 |  | HRCU-A-CB | DLCURAH48AAK | Ducted Indoor Units | EA*4X48L21A* | *80ES(N,L)0702116A* |  |  |  | 9 | 14.5 | 7.7 | 6.55 | FALSE | FALSE | FALSE |  | 64 | 55 | 56 | TRUE | Integrated | 150 | 1.When the unit power is on/in heating mode,and if the outdoor temperature drops below 3oC for 30 seconds,after running for 25mins, the base pan heater will be actived for 5 minutes. 2. In defrost mode and the outdoor temperature lower 1oC for 10 seconds the base pan heater will be actived and will be 5 mins delay inactive after defrost. | Integrated 24V control allows the system to automatically switch from heating with the heat pump ductless systems to the conventional, electric heat pump, or dual fuel heating system based on a preselected outdoor temperature (when paired with a 24V controlled third party thermostat). | Wi-fi/ Smart communication available when paired with qualifying third party 24V thermostats. | N/A | R410A | USA, Canada | 38730 | 4.95 | 2.29 | 45000 | 5 | 2.64 | 48870 | 5 | 2.86 | 41080 | 4.37 | 2.76 | 52050 | 4.37 | 3.49 | 49700 | 1.53 | 9.52 | 51000 | 5.08 | 2.94 | 51530 | 1.45 | 10.42 | 32380 | 1.25 | 7.59 | 32800 | 4.14 | 2.32 | 33490 | 1.19 | 8.25 | 26460 | 1.18 | 6.57 | 28600 | 4.32 | 1.94 | 28600 | 4.32 | 1.94
06/16/23 | Live | CARRIER | ARCOAIRE | HORIZONTAL VS HP | Singlezone Ducted, Centrally Ducted | 211622701 |  | HRCU-A-CB | DLCURAH48AAK | Ducted Indoor Units | EA*4X48L21A* | *80ES(N,L)0902120A* |  |  |  | 9 | 14.5 | 7.8 | 6.6 | FALSE | FALSE | FALSE |  | 64 | 55 | 56 | TRUE | Integrated | 150 | 1.When the unit power is on/in heating mode,and if the outdoor temperature drops below 3oC for 30 seconds,after running for 25mins, the base pan heater will be actived for 5 minutes. 2. In defrost mode and the outdoor temperature lower 1oC for 10 seconds the base pan heater will be actived and will be 5 mins delay inactive after defrost. | Integrated 24V control allows the system to automatically switch from heating with the heat pump ductless systems to the conventional, electric heat pump, or dual fuel heating system based on a preselected outdoor temperature (when paired with a 24V controlled third party thermostat). | Wi-fi/ Smart communication available when paired with qualifying third party 24V thermostats. | N/A | R410A | USA, Canada | 39160 | 5.01 | 2.29 | 45500 | 5.06 | 2.64 | 49410 | 5.06 | 2.86 | 41910 | 4.42 | 2.78 | 53110 | 4.42 | 3.52 | 49700 | 1.5 | 9.71 | 51000 | 4.98 | 3 | 51530 | 1.42 | 10.64 | 32580 | 1.25 | 7.64 | 33000 | 4.13 | 2.34 | 33690 | 1.19 | 8.3 | 26460 | 1.16 | 6.69 | 28600 | 4.28 | 1.96 | 28600 | 4.28 | 1.96
06/16/23 | Live | CARRIER | ARCOAIRE | HORIZONTAL VS HP | Singlezone Ducted, Centrally Ducted | 211622714 |  | HRCU-A-CB | DLCURAH48AAK | Ducted Indoor Units | EA*4X48L21A* | *92ESN0802120A* |  |  |  | 9 | 14.5 | 7.8 | 6.6 | FALSE | FALSE | FALSE |  | 64 | 54 | 55 | TRUE | Integrated | 150 | 1.When the unit power is on/in heating mode,and if the outdoor temperature drops below 3oC for 30 seconds,after running for 25mins, the base pan heater will be actived for 5 minutes. 2. In defrost mode and the outdoor temperature lower 1oC for 10 seconds the base pan heater will be actived and will be 5 mins delay inactive after defrost. | Integrated 24V control allows the system to automatically switch from heating with the heat pump ductless systems to the conventional, electric heat pump, or dual fuel heating system based on a preselected outdoor temperature (when paired with a 24V controlled third party thermostat). | Wi-fi/ Smart communication available when paired with qualifying third party 24V thermostats. | N/A | R410A | USA, Canada | 39590 | 5.06 | 2.29 | 46000 | 5.11 | 2.64 | 49950 | 5.12 | 2.86 | 41910 | 4.42 | 2.78 | 53110 | 4.42 | 3.52 | 50190 | 1.5 | 9.81 | 51500 | 5 | 3.02 | 52040 | 1.42 | 10.74 | 32580 | 1.25 | 7.64 | 33000 | 4.13 | 2.34 | 33690 | 1.19 | 8.3 | 26460 | 1.15 | 6.74 | 28600 | 4.23 | 1.98 | 28600 | 4.23 | 1.98
06/16/23 | Live | CARRIER | ARCOAIRE | HORIZONTAL VS HP | Singlezone Ducted, Centrally Ducted | 211622726 |  | HRCU-A-CB | DLCURAH48AAK | Ducted Indoor Units | EA*4X48L21A* | *92ESN1002120A* |  |  |  | 9 | 14.5 | 7.8 | 6.6 | FALSE | FALSE | FALSE |  | 64 | 54 | 55 | TRUE | Integrated | 150 | 1.When the unit power is on/in heating mode,and if the outdoor temperature drops below 3oC for 30 seconds,after running for 25mins, the base pan heater will be actived for 5 minutes. 2. In defrost mode and the outdoor temperature lower 1oC for 10 seconds the base pan heater will be actived and will be 5 mins delay inactive after defrost. | Integrated 24V control allows the system to automatically switch from heating with the heat pump ductless systems to the conventional, electric heat pump, or dual fuel heating system based on a preselected outdoor temperature (when paired with a 24V controlled third party thermostat). | Wi-fi/ Smart communication available when paired with qualifying third party 24V thermostats. | N/A | R410A | USA, Canada | 39590 | 5.06 | 2.29 | 46000 | 5.11 | 2.64 | 49950 | 5.12 | 2.86 | 41910 | 4.42 | 2.78 | 53110 | 4.42 | 3.52 | 50190 | 1.5 | 9.81 | 51500 | 5 | 3.02 | 52040 | 1.42 | 10.74 | 32580 | 1.25 | 7.64 | 33000 | 4.13 | 2.34 | 33690 | 1.19 | 8.3 | 26460 | 1.16 | 6.69 | 28600 | 4.28 | 1.96 | 28600 | 4.28 | 1.96
06/16/23 | Live | CARRIER | ARCOAIRE | HORIZONTAL VS HP | Singlezone Ducted, Centrally Ducted | 211622738 |  | HRCU-A-CB | DLCURAH48AAK | Ducted Indoor Units | EA*4X48L21A* | *80ESU0802120A |  |  |  | 9 | 14.5 | 7.7 | 6.6 | FALSE | FALSE | FALSE |  | 64 | 55 | 56 | TRUE | Integrated | 150 | 1.When the unit power is on/in heating mode,and if the outdoor temperature drops below 3oC for 30 seconds,after running for 25mins, the base pan heater will be actived for 5 minutes. 2. In defrost mode and the outdoor temperature lower 1oC for 10 seconds the base pan heater will be actived and will be 5 mins delay inactive after defrost. | Integrated 24V control allows the system to automatically switch from heating with the heat pump ductless systems to the conventional, electric heat pump, or dual fuel heating system based on a preselected outdoor temperature (when paired with a 24V controlled third party thermostat). | Wi-fi/ Smart communication available when paired with qualifying third party 24V thermostats. | N/A | R410A | USA, Canada | 39160 | 5.01 | 2.29 | 45500 | 5.06 | 2.64 | 49410 | 5.06 | 2.86 | 41490 | 4.36 | 2.79 | 52580 | 4.36 | 3.53 | 49210 | 1.5 | 9.61 | 50500 | 5 | 2.96 | 51030 | 1.42 | 10.53 | 32180 | 1.24 | 7.61 | 32600 | 4.08 | 2.34 | 33280 | 1.17 | 8.34 | 26280 | 1.16 | 6.64 | 28400 | 4.25 | 1.96 | 28400 | 4.25 | 1.96
06/16/23 | Live | CARRIER | ARCOAIRE | HORIZONTAL VS HP | Singlezone Ducted, Centrally Ducted | 211622750 |  | HRCU-A-CB | DLCURAH48AAK | Ducted Indoor Units | EA*4X48L21A* | *80ESU0601716A |  |  |  | 9 | 14.5 | 7.7 | 6.55 | FALSE | FALSE | FALSE |  | 64 | 55 | 56 | TRUE | Integrated | 150 | 1.When the unit power is on/in heating mode,and if the outdoor temperature drops below 3oC for 30 seconds,after running for 25mins, the base pan heater will be actived for 5 minutes. 2. In defrost mode and the outdoor temperature lower 1oC for 10 seconds the base pan heater will be actived and will be 5 mins delay inactive after defrost. | Integrated 24V control allows the system to automatically switch from heating with the heat pump ductless systems to the conventional, electric heat pump, or dual fuel heating system based on a preselected outdoor temperature (when paired with a 24V controlled third party thermostat). | Wi-fi/ Smart communication available when paired with qualifying third party 24V thermostats. | N/A | R410A | USA, Canada | 38730 | 4.95 | 2.29 | 45000 | 5 | 2.64 | 48870 | 5 | 2.86 | 41080 | 4.36 | 2.76 | 52050 | 4.35 | 3.51 | 49210 | 1.51 | 9.55 | 50500 | 5.03 | 2.94 | 51030 | 1.43 | 10.46 | 32180 | 1.25 | 7.54 | 32600 | 4.12 | 2.32 | 33280 | 1.18 | 8.27 | 26280 | 1.16 | 6.64 | 28400 | 4.25 | 1.96 | 28400 | 4.25 | 1.96
06/16/23 | Live | CARRIER | ARCOAIRE | HORIZONTAL VS HP | Singlezone Ducted, Centrally Ducted | 211622761 |  | HRCU-A-CB | DLCURAH48AAK | Ducted Indoor Units | EA*4X48L24A* | *96VSN0802120A* |  |  |  | 9 | 14.5 | 7.7 | 6.6 | FALSE | FALSE | FALSE |  | 64 | 55 | 56 | TRUE | Integrated | 150 | 1.When the unit power is on/in heating mode,and if the outdoor temperature drops below 3oC for 30 seconds,after running for 25mins, the base pan heater will be actived for 5 minutes. 2. In defrost mode and the outdoor temperature lower 1oC for 10 seconds the base pan heater will be actived and will be 5 mins delay inactive after defrost. | Integrated 24V control allows the system to automatically switch from heating with the heat pump ductless systems to the conventional, electric heat pump, or dual fuel heating system based on a preselected outdoor temperature (when paired with a 24V controlled third party thermostat). | Wi-fi/ Smart communication available when paired with qualifying third party 24V thermostats. | N/A | R410A | USA, Canada | 39160 | 5.01 | 2.29 | 45500 | 5.06 | 2.64 | 49410 | 5.06 | 2.86 | 41490 | 4.42 | 2.75 | 52580 | 4.42 | 3.49 | 49700 | 1.52 | 9.58 | 51000 | 5.05 | 2.96 | 51530 | 1.44 | 10.49 | 32380 | 1.25 | 7.59 | 32800 | 4.14 | 2.32 | 33490 | 1.19 | 8.25 | 26460 | 1.16 | 6.69 | 28600 | 4.28 | 1.96 | 28600 | 4.28 | 1.96
06/16/23 | Live | CARRIER | ARCOAIRE | HORIZONTAL VS HP | Singlezone Ducted, Centrally Ducted | 211622771 |  | HRCU-A-CB | DLCURAH48AAK | Ducted Indoor Units | EA*4X48L24A* | *96VSN1202422A* |  |  |  | 9 | 14.5 | 7.7 | 6.55 | FALSE | FALSE | FALSE |  | 64 | 55 | 56 | TRUE | Integrated | 150 | 1.When the unit power is on/in heating mode,and if the outdoor temperature drops below 3oC for 30 seconds,after running for 25mins, the base pan heater will be actived for 5 minutes. 2. In defrost mode and the outdoor temperature lower 1oC for 10 seconds the base pan heater will be actived and will be 5 mins delay inactive after defrost. | Integrated 24V control allows the system to automatically switch from heating with the heat pump ductless systems to the conventional, electric heat pump, or dual fuel heating system based on a preselected outdoor temperature (when paired with a 24V controlled third party thermostat). | Wi-fi/ Smart communication available when paired with qualifying third party 24V thermostats. | N/A | R410A | USA, Canada | 38730 | 4.95 | 2.29 | 45000 | 5 | 2.64 | 48870 | 5 | 2.86 | 41490 | 4.4 | 2.76 | 52580 | 4.4 | 3.5 | 49210 | 1.51 | 9.55 | 50500 | 5.03 | 2.94 | 51030 | 1.43 | 10.46 | 32180 | 1.25 | 7.54 | 32600 | 4.12 | 2.32 | 33280 | 1.18 | 8.27 | 26280 | 1.16 | 6.64 | 28400 | 4.25 | 1.96 | 28400 | 4.25 | 1.96
06/16/23 | Live | CARRIER | ARCOAIRE | HORIZONTAL VS HP | Singlezone Ducted, Centrally Ducted | 211622781 |  | HRCU-A-CB | DLCURAH48AAK | Ducted Indoor Units | EA*4X48L24A* | *92ESN1002122A* |  |  |  | 9 | 14.5 | 7.7 | 6.55 | FALSE | FALSE | FALSE |  | 64 | 55 | 56 | TRUE | Integrated | 150 | 1.When the unit power is on/in heating mode,and if the outdoor temperature drops below 3oC for 30 seconds,after running for 25mins, the base pan heater will be actived for 5 minutes. 2. In defrost mode and the outdoor temperature lower 1oC for 10 seconds the base pan heater will be actived and will be 5 mins delay inactive after defrost. | Integrated 24V control allows the system to automatically switch from heating with the heat pump ductless systems to the conventional, electric heat pump, or dual fuel heating system based on a preselected outdoor temperature (when paired with a 24V controlled third party thermostat). | Wi-fi/ Smart communication available when paired with qualifying third party 24V thermostats. | N/A | R410A | USA, Canada | 38730 | 4.95 | 2.29 | 45000 | 5 | 2.64 | 48870 | 5 | 2.86 | 41080 | 4.34 | 2.77 | 52050 | 4.33 | 3.52 | 49210 | 1.51 | 9.55 | 50500 | 5.03 | 2.94 | 51030 | 1.43 | 10.46 | 32180 | 1.25 | 7.54 | 32600 | 4.12 | 2.32 | 33280 | 1.18 | 8.27 | 26280 | 1.16 | 6.64 | 28400 | 4.25 | 1.96 | 28400 | 4.25 | 1.96
06/16/23 | Live | CARRIER | ARCOAIRE | HORIZONTAL VS HP | Singlezone Ducted, Centrally Ducted | 211622791 |  | HRCU-A-CB | DLCURAH48AAK | Ducted Indoor Units | EA*4X48L24A* | *95ESN1002122A* |  |  |  | 9 | 14.5 | 7.7 | 6.55 | FALSE | FALSE | FALSE |  | 64 | 55 | 56 | TRUE | Integrated | 150 | 1.When the unit power is on/in heating mode,and if the outdoor temperature drops below 3oC for 30 seconds,after running for 25mins, the base pan heater will be actived for 5 minutes. 2. In defrost mode and the outdoor temperature lower 1oC for 10 seconds the base pan heater will be actived and will be 5 mins delay inactive after defrost. | Integrated 24V control allows the system to automatically switch from heating with the heat pump ductless systems to the conventional, electric heat pump, or dual fuel heating system based on a preselected outdoor temperature (when paired with a 24V controlled third party thermostat). | Wi-fi/ Smart communication available when paired with qualifying third party 24V thermostats. | N/A | R410A | USA, Canada | 38730 | 4.95 | 2.29 | 45000 | 5 | 2.64 | 48870 | 5 | 2.86 | 41080 | 4.34 | 2.77 | 52050 | 4.33 | 3.52 | 49210 | 1.51 | 9.55 | 50500 | 5.03 | 2.94 | 51030 | 1.43 | 10.46 | 32180 | 1.25 | 7.54 | 32600 | 4.12 | 2.32 | 33280 | 1.18 | 8.27 | 26280 | 1.16 | 6.64 | 28400 | 4.25 | 1.96 | 28400 | 4.25 | 1.96
06/16/23 | Live | CARRIER | ARCOAIRE | HORIZONTAL VS HP | Singlezone Ducted, Centrally Ducted | 211622802 |  | HRCU-A-CB | DLCURAH48AAK | Ducted Indoor Units | EA*4X48L24A* | *96VTN1002122A* |  |  |  | 9 | 14.5 | 7.7 | 6.6 | FALSE | FALSE | FALSE |  | 64 | 55 | 56 | TRUE | Integrated | 150 | 1.When the unit power is on/in heating mode,and if the outdoor temperature drops below 3oC for 30 seconds,after running for 25mins, the base pan heater will be actived for 5 minutes. 2. In defrost mode and the outdoor temperature lower 1oC for 10 seconds the base pan heater will be actived and will be 5 mins delay inactive after defrost. | Integrated 24V control allows the system to automatically switch from heating with the heat pump ductless systems to the conventional, electric heat pump, or dual fuel heating system based on a preselected outdoor temperature (when paired with a 24V controlled third party thermostat). | Wi-fi/ Smart communication available when paired with qualifying third party 24V thermostats. | N/A | R410A | USA, Canada | 39160 | 5.01 | 2.29 | 45500 | 5.06 | 2.64 | 49410 | 5.06 | 2.86 | 41490 | 4.36 | 2.79 | 52580 | 4.36 | 3.53 | 49210 | 1.5 | 9.61 | 50500 | 5 | 2.96 | 51030 | 1.42 | 10.53 | 32180 | 1.24 | 7.61 | 32600 | 4.08 | 2.34 | 33280 | 1.17 | 8.34 | 26280 | 1.16 | 6.64 | 28400 | 4.25 | 1.96 | 28400 | 4.25 | 1.96
06/16/23 | Live | CARRIER | ARCOAIRE | HORIZONTAL VS HP | Singlezone Ducted, Centrally Ducted | 211622813 |  | HRCU-A-CB | DLCURAH48AAK | Ducted Indoor Units | EA*4X48L24A* | *95ESU0802120A* |  |  |  | 9 | 14.5 | 7.7 | 6.6 | FALSE | FALSE | FALSE |  | 64 | 55 | 56 | TRUE | Integrated | 150 | 1.When the unit power is on/in heating mode,and if the outdoor temperature drops below 3oC for 30 seconds,after running for 25mins, the base pan heater will be actived for 5 minutes. 2. In defrost mode and the outdoor temperature lower 1oC for 10 seconds the base pan heater will be actived and will be 5 mins delay inactive after defrost. | Integrated 24V control allows the system to automatically switch from heating with the heat pump ductless systems to the conventional, electric heat pump, or dual fuel heating system based on a preselected outdoor temperature (when paired with a 24V controlled third party thermostat). | Wi-fi/ Smart communication available when paired with qualifying third party 24V thermostats. | N/A | R410A | USA, Canada | 38730 | 4.95 | 2.29 | 45000 | 5 | 2.64 | 48870 | 5 | 2.86 | 41490 | 4.42 | 2.75 | 52580 | 4.42 | 3.49 | 49700 | 1.52 | 9.58 | 51000 | 5.05 | 2.96 | 51530 | 1.44 | 10.49 | 32380 | 1.25 | 7.59 | 32800 | 4.14 | 2.32 | 33490 | 1.19 | 8.25 | 26460 | 1.16 | 6.69 | 28600 | 4.28 | 1.96 | 28600 | 4.28 | 1.96
06/16/23 | Live | CARRIER | ARCOAIRE | HORIZONTAL VS HP | Singlezone Ducted, Centrally Ducted | 211622824 |  | HRCU-A-CB | DLCURAH48AAK | Ducted Indoor Units | EA*4X48L24A* | *80VSL0702120A* |  |  |  | 9 | 14.5 | 7.7 | 6.55 | FALSE | FALSE | FALSE |  | 64 | 55 | 56 | TRUE | Integrated | 150 | 1.When the unit power is on/in heating mode,and if the outdoor temperature drops below 3oC for 30 seconds,after running for 25mins, the base pan heater will be actived for 5 minutes. 2. In defrost mode and the outdoor temperature lower 1oC for 10 seconds the base pan heater will be actived and will be 5 mins delay inactive after defrost. | Integrated 24V control allows the system to automatically switch from heating with the heat pump ductless systems to the conventional, electric heat pump, or dual fuel heating system based on a preselected outdoor temperature (when paired with a 24V controlled third party thermostat). | Wi-fi/ Smart communication available when paired with qualifying third party 24V thermostats. | N/A | R410A | USA, Canada | 38730 | 4.95 | 2.29 | 45000 | 5 | 2.64 | 48870 | 5 | 2.86 | 41080 | 4.39 | 2.74 | 52050 | 4.39 | 3.47 | 49700 | 1.53 | 9.52 | 51000 | 5.08 | 2.94 | 51530 | 1.45 | 10.42 | 32380 | 1.25 | 7.59 | 32800 | 4.14 | 2.32 | 33490 | 1.19 | 8.25 | 26460 | 1.18 | 6.57 | 28600 | 4.32 | 1.94 | 28600 | 4.32 | 1.94
06/16/23 | Live | CARRIER | ARCOAIRE | HORIZONTAL VS HP | Singlezone Ducted, Centrally Ducted | 211622834 |  | HRCU-A-CB | DLCURAH48AAK | Ducted Indoor Units | EA*4X48L24A* | *80VSL0902420A* |  |  |  | 9 | 14.5 | 7.8 | 6.6 | FALSE | FALSE | FALSE |  | 64 | 55 | 56 | TRUE | Integrated | 150 | 1.When the unit power is on/in heating mode,and if the outdoor temperature drops below 3oC for 30 seconds,after running for 25mins, the base pan heater will be actived for 5 minutes. 2. In defrost mode and the outdoor temperature lower 1oC for 10 seconds the base pan heater will be actived and will be 5 mins delay inactive after defrost. | Integrated 24V control allows the system to automatically switch from heating with the heat pump ductless systems to the conventional, electric heat pump, or dual fuel heating system based on a preselected outdoor temperature (when paired with a 24V controlled third party thermostat). | Wi-fi/ Smart communication available when paired with qualifying third party 24V thermostats. | N/A | R410A | USA, Canada | 39160 | 5.01 | 2.29 | 45500 | 5.06 | 2.64 | 49410 | 5.06 | 2.86 | 41490 | 4.38 | 2.78 | 52580 | 4.38 | 3.52 | 49700 | 1.5 | 9.71 | 51000 | 4.98 | 3 | 51530 | 1.42 | 10.64 | 32380 | 1.24 | 7.65 | 32800 | 4.11 | 2.34 | 33490 | 1.18 | 8.32 | 26460 | 1.16 | 6.69 | 28600 | 4.28 | 1.96 | 28600 | 4.28 | 1.96
06/16/23 | Live | CARRIER | ARCOAIRE | HORIZONTAL VS HP | Singlezone Ducted, Centrally Ducted | 211622848 |  | HRCU-A-CB | DLCURAH48AAK | Ducted Indoor Units | EA*4X48L24A* | *95ESN0802120A* |  |  |  | 9 | 14.5 | 7.7 | 6.55 | FALSE | FALSE | FALSE |  | 64 | 55 | 56 | TRUE | Integrated | 150 | 1.When the unit power is on/in heating mode,and if the outdoor temperature drops below 3oC for 30 seconds,after running for 25mins, the base pan heater will be actived for 5 minutes. 2. In defrost mode and the outdoor temperature lower 1oC for 10 seconds the base pan heater will be actived and will be 5 mins delay inactive after defrost. | Integrated 24V control allows the system to automatically switch from heating with the heat pump ductless systems to the conventional, electric heat pump, or dual fuel heating system based on a preselected outdoor temperature (when paired with a 24V controlled third party thermostat). | Wi-fi/ Smart communication available when paired with qualifying third party 24V thermostats. | N/A | R410A | USA, Canada | 38730 | 4.95 | 2.29 | 45000 | 5 | 2.64 | 48870 | 5 | 2.86 | 41080 | 4.37 | 2.76 | 52050 | 4.37 | 3.49 | 49210 | 1.52 | 9.49 | 50500 | 5.07 | 2.92 | 51030 | 1.44 | 10.39 | 32180 | 1.25 | 7.54 | 32600 | 4.12 | 2.32 | 33280 | 1.18 | 8.27 | 26280 | 1.17 | 6.58 | 28400 | 4.29 | 1.94 | 28400 | 4.29 | 1.94
06/16/23 | Live | CARRIER | ARCOAIRE | HORIZONTAL VS HP | Singlezone Ducted, Centrally Ducted | 211622860 |  | HRCU-A-CB | DLCURAH48AAK | Ducted Indoor Units | EA*4X48L24A* | *95ESN1002120A* |  |  |  | 9 | 14.5 | 7.7 | 6.6 | FALSE | FALSE | FALSE |  | 64 | 55 | 56 | TRUE | Integrated | 150 | 1.When the unit power is on/in heating mode,and if the outdoor temperature drops below 3oC for 30 seconds,after running for 25mins, the base pan heater will be actived for 5 minutes. 2. In defrost mode and the outdoor temperature lower 1oC for 10 seconds the base pan heater will be actived and will be 5 mins delay inactive after defrost. | Integrated 24V control allows the system to automatically switch from heating with the heat pump ductless systems to the conventional, electric heat pump, or dual fuel heating system based on a preselected outdoor temperature (when paired with a 24V controlled third party thermostat). | Wi-fi/ Smart communication available when paired with qualifying third party 24V thermostats. | N/A | R410A | USA, Canada | 39160 | 5.01 | 2.29 | 45500 | 5.06 | 2.64 | 49410 | 5.06 | 2.86 | 41490 | 4.4 | 2.76 | 52580 | 4.4 | 3.5 | 49700 | 1.52 | 9.58 | 51000 | 5.05 | 2.96 | 51530 | 1.44 | 10.49 | 32380 | 1.25 | 7.59 | 32800 | 4.14 | 2.32 | 33490 | 1.19 | 8.25 | 26460 | 1.16 | 6.69 | 28600 | 4.28 | 1.96 | 28600 | 4.28 | 1.96
06/16/23 | Live | CARRIER | ARCOAIRE | HORIZONTAL VS HP | Singlezone Ducted, Centrally Ducted | 211622873 |  | HRCU-A-CB | DLCURAH48AAK | Ducted Indoor Units | EA*4X48L24A* | *96VTN1202422A* |  |  |  | 9 | 14.5 | 7.7 | 6.6 | FALSE | FALSE | FALSE |  | 64 | 55 | 56 | TRUE | Integrated | 150 | 1.When the unit power is on/in heating mode,and if the outdoor temperature drops below 3oC for 30 seconds,after running for 25mins, the base pan heater will be actived for 5 minutes. 2. In defrost mode and the outdoor temperature lower 1oC for 10 seconds the base pan heater will be actived and will be 5 mins delay inactive after defrost. | Integrated 24V control allows the system to automatically switch from heating with the heat pump ductless systems to the conventional, electric heat pump, or dual fuel heating system based on a preselected outdoor temperature (when paired with a 24V controlled third party thermostat). | Wi-fi/ Smart communication available when paired with qualifying third party 24V thermostats. | N/A | R410A | USA, Canada | 39160 | 5.01 | 2.29 | 45500 | 5.06 | 2.64 | 49410 | 5.06 | 2.86 | 41490 | 4.4 | 2.76 | 52580 | 4.4 | 3.5 | 49700 | 1.52 | 9.58 | 51000 | 5.05 | 2.96 | 51530 | 1.44 | 10.49 | 32380 | 1.25 | 7.59 | 32800 | 4.14 | 2.32 | 33490 | 1.19 | 8.25 | 26460 | 1.16 | 6.69 | 28600 | 4.28 | 1.96 | 28600 | 4.28 | 1.96
06/16/23 | Live | CARRIER | ARCOAIRE | HORIZONTAL VS HP | Singlezone Ducted, Centrally Ducted | 211622884 |  | HRCU-A-CB | DLCURAH48AAK | Ducted Indoor Units | EA*4X48L24A* | *96VTN0802120A* |  |  |  | 9 | 14.3 | 7.7 | 6.6 | FALSE | FALSE | FALSE |  | 64 | 55 | 56 | TRUE | Integrated | 150 | 1.When the unit power is on/in heating mode,and if the outdoor temperature drops below 3oC for 30 seconds,after running for 25mins, the base pan heater will be actived for 5 minutes. 2. In defrost mode and the outdoor temperature lower 1oC for 10 seconds the base pan heater will be actived and will be 5 mins delay inactive after defrost. | Integrated 24V control allows the system to automatically switch from heating with the heat pump ductless systems to the conventional, electric heat pump, or dual fuel heating system based on a preselected outdoor temperature (when paired with a 24V controlled third party thermostat). | Wi-fi/ Smart communication available when paired with qualifying third party 24V thermostats. | N/A | R410A | USA, Canada | 39160 | 5.01 | 2.29 | 45500 | 5.06 | 2.64 | 49410 | 5.06 | 2.86 | 41490 | 4.42 | 2.75 | 52580 | 4.42 | 3.49 | 49700 | 1.51 | 9.65 | 51000 | 5.02 | 2.98 | 51530 | 1.43 | 10.56 | 32380 | 1.25 | 7.59 | 32800 | 4.14 | 2.32 | 33490 | 1.19 | 8.25 | 26460 | 1.16 | 6.69 | 28600 | 4.28 | 1.96 | 28600 | 4.28 | 1.96
06/16/23 | Live | CARRIER | ARCOAIRE | HORIZONTAL VS HP | Singlezone Ducted, Centrally Ducted | 211622895 |  | HRCU-A-CB | DLCURAH48AAK | Ducted Indoor Units | EA*4X48L24A* | *96VTN1002120A* |  |  |  | 9 | 14.5 | 7.7 | 6.6 | FALSE | FALSE | FALSE |  | 64 | 55 | 56 | TRUE | Integrated | 150 | 1.When the unit power is on/in heating mode,and if the outdoor temperature drops below 3oC for 30 seconds,after running for 25mins, the base pan heater will be actived for 5 minutes. 2. In defrost mode and the outdoor temperature lower 1oC for 10 seconds the base pan heater will be actived and will be 5 mins delay inactive after defrost. | Integrated 24V control allows the system to automatically switch from heating with the heat pump ductless systems to the conventional, electric heat pump, or dual fuel heating system based on a preselected outdoor temperature (when paired with a 24V controlled third party thermostat). | Wi-fi/ Smart communication available when paired with qualifying third party 24V thermostats. | N/A | R410A | USA, Canada | 39160 | 5.01 | 2.29 | 45500 | 5.06 | 2.64 | 49410 | 5.06 | 2.86 | 41490 | 4.42 | 2.75 | 52580 | 4.42 | 3.49 | 49700 | 1.51 | 9.65 | 51000 | 5.02 | 2.98 | 51530 | 1.43 | 10.56 | 32380 | 1.25 | 7.59 | 32800 | 4.14 | 2.32 | 33490 | 1.19 | 8.25 | 26460 | 1.16 | 6.69 | 28600 | 4.28 | 1.96 | 28600 | 4.28 | 1.96
06/16/23 | Live | CARRIER | ARCOAIRE | HORIZONTAL VS HP | Singlezone Ducted, Centrally Ducted | 211622906 |  | HRCU-A-CB | DLCURAH48AAK | Ducted Indoor Units | EA*4X48L24A* | *80VTL1102122A* |  |  |  | 9 | 14.5 | 7.8 | 6.6 | FALSE | FALSE | FALSE |  | 64 | 54 | 55 | TRUE | Integrated | 150 | 1.When the unit power is on/in heating mode,and if the outdoor temperature drops below 3oC for 30 seconds,after running for 25mins, the base pan heater will be actived for 5 minutes. 2. In defrost mode and the outdoor temperature lower 1oC for 10 seconds the base pan heater will be actived and will be 5 mins delay inactive after defrost. | Integrated 24V control allows the system to automatically switch from heating with the heat pump ductless systems to the conventional, electric heat pump, or dual fuel heating system based on a preselected outdoor temperature (when paired with a 24V controlled third party thermostat). | Wi-fi/ Smart communication available when paired with qualifying third party 24V thermostats. | N/A | R410A | USA, Canada | 39590 | 5.06 | 2.29 | 46000 | 5.11 | 2.64 | 49950 | 5.12 | 2.86 | 41910 | 4.42 | 2.78 | 53110 | 4.42 | 3.52 | 50190 | 1.5 | 9.81 | 51500 | 5 | 3.02 | 52040 | 1.42 | 10.74 | 32580 | 1.25 | 7.64 | 33000 | 4.13 | 2.34 | 33690 | 1.19 | 8.3 | 26460 | 1.15 | 6.74 | 28600 | 4.23 | 1.98 | 28600 | 4.23 | 1.98
06/16/23 | Live | CARRIER | ARCOAIRE | HORIZONTAL VS HP | Singlezone Ducted, Centrally Ducted | 211622917 |  | HRCU-A-CB | DLCURAH48AAK | Ducted Indoor Units | EA*4X48L24A* | *80ES(N,L)0702116A* |  |  |  | 9 | 14.5 | 7.7 | 6.55 | FALSE | FALSE | FALSE |  | 64 | 55 | 56 | TRUE | Integrated | 150 | 1.When the unit power is on/in heating mode,and if the outdoor temperature drops below 3oC for 30 seconds,after running for 25mins, the base pan heater will be actived for 5 minutes. 2. In defrost mode and the outdoor temperature lower 1oC for 10 seconds the base pan heater will be actived and will be 5 mins delay inactive after defrost. | Integrated 24V control allows the system to automatically switch from heating with the heat pump ductless systems to the conventional, electric heat pump, or dual fuel heating system based on a preselected outdoor temperature (when paired with a 24V controlled third party thermostat). | Wi-fi/ Smart communication available when paired with qualifying third party 24V thermostats. | N/A | R410A | USA, Canada | 38730 | 4.95 | 2.29 | 45000 | 5 | 2.64 | 48870 | 5 | 2.86 | 41490 | 4.4 | 2.76 | 52580 | 4.4 | 3.5 | 49700 | 1.52 | 9.58 | 51000 | 5.05 | 2.96 | 51530 | 1.44 | 10.49 | 32380 | 1.25 | 7.59 | 32800 | 4.14 | 2.32 | 33490 | 1.19 | 8.25 | 26460 | 1.16 | 6.69 | 28600 | 4.28 | 1.96 | 28600 | 4.28 | 1.96
06/16/23 | Live | CARRIER | ARCOAIRE | HORIZONTAL VS HP | Singlezone Ducted, Centrally Ducted | 211622930 |  | HRCU-A-CB | DLCURAH48AAK | Ducted Indoor Units | EA*4X48L24A* | *80ES(N,L)0902120A* |  |  |  | 9 | 14.5 | 7.8 | 6.6 | FALSE | FALSE | FALSE |  | 64 | 54 | 55 | TRUE | Integrated | 150 | 1.When the unit power is on/in heating mode,and if the outdoor temperature drops below 3oC for 30 seconds,after running for 25mins, the base pan heater will be actived for 5 minutes. 2. In defrost mode and the outdoor temperature lower 1oC for 10 seconds the base pan heater will be actived and will be 5 mins delay inactive after defrost. | Integrated 24V control allows the system to automatically switch from heating with the heat pump ductless systems to the conventional, electric heat pump, or dual fuel heating system based on a preselected outdoor temperature (when paired with a 24V controlled third party thermostat). | Wi-fi/ Smart communication available when paired with qualifying third party 24V thermostats. | N/A | R410A | USA, Canada | 39590 | 5.06 | 2.29 | 46000 | 5.11 | 2.64 | 49950 | 5.12 | 2.86 | 41910 | 4.41 | 2.79 | 53110 | 4.4 | 3.54 | 50190 | 1.49 | 9.87 | 51500 | 4.97 | 3.04 | 52040 | 1.41 | 10.82 | 32580 | 1.24 | 7.7 | 33000 | 4.1 | 2.36 | 33690 | 1.18 | 8.37 | 26460 | 1.15 | 6.74 | 28600 | 4.23 | 1.98 | 28600 | 4.23 | 1.98
06/16/23 | Live | CARRIER | ARCOAIRE | HORIZONTAL VS HP | Singlezone Ducted, Centrally Ducted | 211622943 |  | HRCU-A-CB | DLCURAH48AAK | Ducted Indoor Units | EA*4X48L24A* | *80ES(N,L)0902420A* |  |  |  | 9 | 14.5 | 7.7 | 6.6 | FALSE | FALSE | FALSE |  | 64 | 55 | 56 | TRUE | Integrated | 150 | 1.When the unit power is on/in heating mode,and if the outdoor temperature drops below 3oC for 30 seconds,after running for 25mins, the base pan heater will be actived for 5 minutes. 2. In defrost mode and the outdoor temperature lower 1oC for 10 seconds the base pan heater will be actived and will be 5 mins delay inactive after defrost. | Integrated 24V control allows the system to automatically switch from heating with the heat pump ductless systems to the conventional, electric heat pump, or dual fuel heating system based on a preselected outdoor temperature (when paired with a 24V controlled third party thermostat). | Wi-fi/ Smart communication available when paired with qualifying third party 24V thermostats. | N/A | R410A | USA, Canada | 39160 | 5.01 | 2.29 | 45500 | 5.06 | 2.64 | 49410 | 5.06 | 2.86 | 41490 | 4.36 | 2.79 | 52580 | 4.36 | 3.53 | 49210 | 1.5 | 9.61 | 50500 | 5 | 2.96 | 51030 | 1.42 | 10.53 | 32180 | 1.25 | 7.54 | 32600 | 4.12 | 2.32 | 33280 | 1.18 | 8.27 | 26280 | 1.16 | 6.64 | 28400 | 4.25 | 1.96 | 28400 | 4.25 | 1.96
06/16/23 | Live | CARRIER | ARCOAIRE | HORIZONTAL VS HP | Singlezone Ducted, Centrally Ducted | 211622956 |  | HRCU-A-CB | DLCURAH48AAK | Ducted Indoor Units | EA*4X48L24A* | *80ES(N,L)1352420A* |  |  |  | 9 | 14.5 | 7.7 | 6.6 | FALSE | FALSE | FALSE |  | 64 | 55 | 56 | TRUE | Integrated | 150 | 1.When the unit power is on/in heating mode,and if the outdoor temperature drops below 3oC for 30 seconds,after running for 25mins, the base pan heater will be actived for 5 minutes. 2. In defrost mode and the outdoor temperature lower 1oC for 10 seconds the base pan heater will be actived and will be 5 mins delay inactive after defrost. | Integrated 24V control allows the system to automatically switch from heating with the heat pump ductless systems to the conventional, electric heat pump, or dual fuel heating system based on a preselected outdoor temperature (when paired with a 24V controlled third party thermostat). | Wi-fi/ Smart communication available when paired with qualifying third party 24V thermostats. | N/A | R410A | USA, Canada | 39160 | 5.01 | 2.29 | 45500 | 5.06 | 2.64 | 49410 | 5.06 | 2.86 | 41490 | 4.4 | 2.76 | 52580 | 4.4 | 3.5 | 49700 | 1.52 | 9.58 | 51000 | 5.05 | 2.96 | 51530 | 1.44 | 10.49 | 32380 | 1.25 | 7.59 | 32800 | 4.14 | 2.32 | 33490 | 1.19 | 8.25 | 26460 | 1.16 | 6.69 | 28600 | 4.28 | 1.96 | 28600 | 4.28 | 1.96
06/16/23 | Live | CARRIER | ARCOAIRE | HORIZONTAL VS HP | Singlezone Ducted, Centrally Ducted | 211622969 |  | HRCU-A-CB | DLCURAH48AAK | Ducted Indoor Units | EA*4X48L24A* | *92ESN0802120A* |  |  |  | 9 | 14.5 | 7.8 | 6.65 | FALSE | FALSE | FALSE |  | 64 | 54 | 55 | TRUE | Integrated | 150 | 1.When the unit power is on/in heating mode,and if the outdoor temperature drops below 3oC for 30 seconds,after running for 25mins, the base pan heater will be actived for 5 minutes. 2. In defrost mode and the outdoor temperature lower 1oC for 10 seconds the base pan heater will be actived and will be 5 mins delay inactive after defrost. | Integrated 24V control allows the system to automatically switch from heating with the heat pump ductless systems to the conventional, electric heat pump, or dual fuel heating system based on a preselected outdoor temperature (when paired with a 24V controlled third party thermostat). | Wi-fi/ Smart communication available when paired with qualifying third party 24V thermostats. | N/A | R410A | USA, Canada | 39590 | 5.06 | 2.29 | 46000 | 5.11 | 2.64 | 49950 | 5.12 | 2.86 | 41910 | 4.41 | 2.79 | 53110 | 4.4 | 3.54 | 50190 | 1.49 | 9.87 | 51500 | 4.97 | 3.04 | 52040 | 1.41 | 10.82 | 32580 | 1.24 | 7.7 | 33000 | 4.1 | 2.36 | 33690 | 1.18 | 8.37 | 26460 | 1.15 | 6.74 | 28600 | 4.23 | 1.98 | 28600 | 4.23 | 1.98
06/16/23 | Live | CARRIER | ARCOAIRE | HORIZONTAL VS HP | Singlezone Ducted, Centrally Ducted | 211622981 |  | HRCU-A-CB | DLCURAH48AAK | Ducted Indoor Units | EA*4X48L24A* | *92ESN1002120A* |  |  |  | 9 | 14.5 | 7.8 | 6.6 | FALSE | FALSE | FALSE |  | 64 | 54 | 55 | TRUE | Integrated | 150 | 1.When the unit power is on/in heating mode,and if the outdoor temperature drops below 3oC for 30 seconds,after running for 25mins, the base pan heater will be actived for 5 minutes. 2. In defrost mode and the outdoor temperature lower 1oC for 10 seconds the base pan heater will be actived and will be 5 mins delay inactive after defrost. | Integrated 24V control allows the system to automatically switch from heating with the heat pump ductless systems to the conventional, electric heat pump, or dual fuel heating system based on a preselected outdoor temperature (when paired with a 24V controlled third party thermostat). | Wi-fi/ Smart communication available when paired with qualifying third party 24V thermostats. | N/A | R410A | USA, Canada | 39590 | 5.06 | 2.29 | 46000 | 5.11 | 2.64 | 49950 | 5.12 | 2.86 | 41910 | 4.41 | 2.79 | 53110 | 4.4 | 3.54 | 50190 | 1.49 | 9.87 | 51500 | 4.97 | 3.04 | 52040 | 1.41 | 10.82 | 32580 | 1.24 | 7.7 | 33000 | 4.1 | 2.36 | 33690 | 1.18 | 8.37 | 26460 | 1.15 | 6.74 | 28600 | 4.23 | 1.98 | 28600 | 4.23 | 1.98
06/16/23 | Live | CARRIER | ARCOAIRE | HORIZONTAL VS HP | Singlezone Ducted, Centrally Ducted | 211622993 |  | HRCU-A-CB | DLCURAH48AAK | Ducted Indoor Units | EA*4X48L24A* | *95ESN1402422A* |  |  |  | 9 | 14.5 | 7.7 | 6.55 | FALSE | FALSE | FALSE |  | 64 | 55 | 56 | TRUE | Integrated | 150 | 1.When the unit power is on/in heating mode,and if the outdoor temperature drops below 3oC for 30 seconds,after running for 25mins, the base pan heater will be actived for 5 minutes. 2. In defrost mode and the outdoor temperature lower 1oC for 10 seconds the base pan heater will be actived and will be 5 mins delay inactive after defrost. | Integrated 24V control allows the system to automatically switch from heating with the heat pump ductless systems to the conventional, electric heat pump, or dual fuel heating system based on a preselected outdoor temperature (when paired with a 24V controlled third party thermostat). | Wi-fi/ Smart communication available when paired with qualifying third party 24V thermostats. | N/A | R410A | USA, Canada | 38730 | 4.95 | 2.29 | 45000 | 5 | 2.64 | 48870 | 5 | 2.86 | 41080 | 4.36 | 2.76 | 52050 | 4.35 | 3.51 | 49210 | 1.51 | 9.55 | 50500 | 5.03 | 2.94 | 51030 | 1.43 | 10.46 | 32180 | 1.25 | 7.54 | 32600 | 4.12 | 2.32 | 33280 | 1.18 | 8.27 | 26280 | 1.16 | 6.64 | 28400 | 4.25 | 1.96 | 28400 | 4.25 | 1.96
06/16/23 | Live | CARRIER | ARCOAIRE | HORIZONTAL VS HP | Singlezone Ducted, Centrally Ducted | 211623005 |  | HRCU-A-CB | DLCURAH48AAK | Ducted Indoor Units | EA*4X48L24A* | *80ESU0802120A |  |  |  | 9 | 15 | 7.7 | 6.6 | FALSE | FALSE | FALSE |  | 63 | 55 | 55 | TRUE | Integrated | 150 | 1.When the unit power is on/in heating mode,and if the outdoor temperature drops below 3oC for 30 seconds,after running for 25mins, the base pan heater will be actived for 5 minutes. 2. In defrost mode and the outdoor temperature lower 1oC for 10 seconds the base pan heater will be actived and will be 5 mins delay inactive after defrost. | Integrated 24V control allows the system to automatically switch from heating with the heat pump ductless systems to the conventional, electric heat pump, or dual fuel heating system based on a preselected outdoor temperature (when paired with a 24V controlled third party thermostat). | Wi-fi/ Smart communication available when paired with qualifying third party 24V thermostats. | N/A | R410A | USA, Canada | 39160 | 5.01 | 2.29 | 45500 | 5.06 | 2.64 | 49410 | 5.06 | 2.86 | 41490 | 4.34 | 2.8 | 52580 | 4.34 | 3.55 | 49700 | 1.51 | 9.65 | 51000 | 5.02 | 2.98 | 51530 | 1.43 | 10.56 | 32180 | 1.24 | 7.61 | 32600 | 4.08 | 2.34 | 33280 | 1.17 | 8.34 | 26280 | 1.16 | 6.64 | 28400 | 4.25 | 1.96 | 28400 | 4.25 | 1.96
06/16/23 | Live | CARRIER | ARCOAIRE | HORIZONTAL VS HP | Singlezone Ducted, Centrally Ducted | 211623016 |  | HRCU-A-CB | DLCURAH48AAK | Ducted Indoor Units | EA*4X48L24A* | OLV154F20A |  |  |  | 9 | 14.5 | 7.8 | 6.6 | FALSE | FALSE | FALSE |  | 64 | 55 | 56 | TRUE | Integrated | 150 | 1.When the unit power is on/in heating mode,and if the outdoor temperature drops below 3oC for 30 seconds,after running for 25mins, the base pan heater will be actived for 5 minutes. 2. In defrost mode and the outdoor temperature lower 1oC for 10 seconds the base pan heater will be actived and will be 5 mins delay inactive after defrost. | Integrated 24V control allows the system to automatically switch from heating with the heat pump ductless systems to the conventional, electric heat pump, or dual fuel heating system based on a preselected outdoor temperature (when paired with a 24V controlled third party thermostat). | Wi-fi/ Smart communication available when paired with qualifying third party 24V thermostats. | N/A | R410A | USA, Canada | 39160 | 5.01 | 2.29 | 45500 | 5.06 | 2.64 | 49410 | 5.06 | 2.86 | 41910 | 4.39 | 2.8 | 53110 | 4.38 | 3.55 | 49700 | 1.5 | 9.71 | 51000 | 4.98 | 3 | 51530 | 1.42 | 10.64 | 32380 | 1.24 | 7.65 | 32800 | 4.11 | 2.34 | 33490 | 1.18 | 8.32 | 26460 | 1.15 | 6.74 | 28600 | 4.23 | 1.98 | 28600 | 4.23 | 1.98
06/16/23 | Live | CARRIER | ARCOAIRE | HORIZONTAL VS HP | Singlezone Ducted, Centrally Ducted | 211623026 |  | HRCU-A-CB | DLCURAH48AAK | Ducted Indoor Units | EA*4X48L24A* | OMV154L20A |  |  |  | 9 | 14.5 | 7.7 | 6.6 | FALSE | FALSE | FALSE |  | 64 | 55 | 56 | TRUE | Integrated | 150 | 1.When the unit power is on/in heating mode,and if the outdoor temperature drops below 3oC for 30 seconds,after running for 25mins, the base pan heater will be actived for 5 minutes. 2. In defrost mode and the outdoor temperature lower 1oC for 10 seconds the base pan heater will be actived and will be 5 mins delay inactive after defrost. | Integrated 24V control allows the system to automatically switch from heating with the heat pump ductless systems to the conventional, electric heat pump, or dual fuel heating system based on a preselected outdoor temperature (when paired with a 24V controlled third party thermostat). | Wi-fi/ Smart communication available when paired with qualifying third party 24V thermostats. | N/A | R410A | USA, Canada | 39160 | 5.01 | 2.29 | 45500 | 5.06 | 2.64 | 49410 | 5.06 | 2.86 | 41490 | 4.36 | 2.79 | 52580 | 4.36 | 3.53 | 49210 | 1.5 | 9.61 | 50500 | 5 | 2.96 | 51030 | 1.42 | 10.53 | 32180 | 1.25 | 7.54 | 32600 | 4.12 | 2.32 | 33280 | 1.18 | 8.27 | 26280 | 1.16 | 6.64 | 28400 | 4.25 | 1.96 | 28400 | 4.25 | 1.96
06/16/23 | Live | CARRIER | ARCOAIRE | HORIZONTAL VS HP | Singlezone Ducted, Centrally Ducted | 211623036 |  | HRCU-A-CB | DLCURAH48AAK | Ducted Indoor Units | EA*4X60L24A* | *80VSL0902420A* |  |  |  | 9 | 14.5 | 7.7 | 6.5 | FALSE | FALSE | FALSE |  | 64 | 56 | 56 | TRUE | Integrated | 150 | 1.When the unit power is on/in heating mode,and if the outdoor temperature drops below 3oC for 30 seconds,after running for 25mins, the base pan heater will be actived for 5 minutes. 2. In defrost mode and the outdoor temperature lower 1oC for 10 seconds the base pan heater will be actived and will be 5 mins delay inactive after defrost. | Integrated 24V control allows the system to automatically switch from heating with the heat pump ductless systems to the conventional, electric heat pump, or dual fuel heating system based on a preselected outdoor temperature (when paired with a 24V controlled third party thermostat). | Wi-fi/ Smart communication available when paired with qualifying third party 24V thermostats. | N/A | R410A | USA, Canada | 40020 | 5.12 | 2.29 | 46500 | 5.17 | 2.64 | 50490 | 5.17 | 2.86 | 42750 | 4.42 | 2.83 | 54170 | 4.41 | 3.6 | 48730 | 1.47 | 9.72 | 50000 | 4.88 | 3 | 50520 | 1.39 | 10.65 | 31990 | 1.23 | 7.62 | 32400 | 4.06 | 2.34 | 33080 | 1.17 | 8.29 | 26280 | 1.14 | 6.76 | 28400 | 4.2 | 1.98 | 28400 | 4.2 | 1.98
06/16/23 | Live | CARRIER | ARCOAIRE | HORIZONTAL VS HP | Singlezone Ducted, Centrally Ducted | 211623047 |  | HRCU-A-CB | DLCURAH48AAK | Ducted Indoor Units | EA*4X60L24A* | *80VTL1102122A* |  |  |  | 9 | 14.5 | 7.7 | 6.5 | FALSE | FALSE | FALSE |  | 64 | 55 | 56 | TRUE | Integrated | 150 | 1.When the unit power is on/in heating mode,and if the outdoor temperature drops below 3oC for 30 seconds,after running for 25mins, the base pan heater will be actived for 5 minutes. 2. In defrost mode and the outdoor temperature lower 1oC for 10 seconds the base pan heater will be actived and will be 5 mins delay inactive after defrost. | Integrated 24V control allows the system to automatically switch from heating with the heat pump ductless systems to the conventional, electric heat pump, or dual fuel heating system based on a preselected outdoor temperature (when paired with a 24V controlled third party thermostat). | Wi-fi/ Smart communication available when paired with qualifying third party 24V thermostats. | N/A | R410A | USA, Canada | 40450 | 5.17 | 2.29 | 47000 | 5.22 | 2.64 | 51040 | 5.23 | 2.86 | 42750 | 4.4 | 2.85 | 54170 | 4.4 | 3.61 | 49210 | 1.46 | 9.88 | 50500 | 4.87 | 3.04 | 51030 | 1.39 | 10.76 | 32180 | 1.22 | 7.73 | 32600 | 4.05 | 2.36 | 33280 | 1.16 | 8.41 | 26280 | 1.14 | 6.76 | 28400 | 4.2 | 1.98 | 28400 | 4.2 | 1.98
06/16/23 | Live | CARRIER | ARCOAIRE | HORIZONTAL VS HP | Singlezone Ducted, Centrally Ducted | 211623058 |  | HRCU-A-CB | DLCURAH48AAK | Ducted Indoor Units | EA*4X60L24A* | *80ES(N,L)0902120A* |  |  |  | 9 | 14.5 | 7.7 | 6.55 | FALSE | FALSE | FALSE |  | 64 | 55 | 56 | TRUE | Integrated | 150 | 1.When the unit power is on/in heating mode,and if the outdoor temperature drops below 3oC for 30 seconds,after running for 25mins, the base pan heater will be actived for 5 minutes. 2. In defrost mode and the outdoor temperature lower 1oC for 10 seconds the base pan heater will be actived and will be 5 mins delay inactive after defrost. | Integrated 24V control allows the system to automatically switch from heating with the heat pump ductless systems to the conventional, electric heat pump, or dual fuel heating system based on a preselected outdoor temperature (when paired with a 24V controlled third party thermostat). | Wi-fi/ Smart communication available when paired with qualifying third party 24V thermostats. | N/A | R410A | USA, Canada | 40450 | 5.17 | 2.29 | 47000 | 5.22 | 2.64 | 51040 | 5.23 | 2.86 | 42750 | 4.4 | 2.85 | 54170 | 4.4 | 3.61 | 49210 | 1.46 | 9.88 | 50500 | 4.87 | 3.04 | 51030 | 1.39 | 10.76 | 32180 | 1.22 | 7.73 | 32600 | 4.05 | 2.36 | 33280 | 1.16 | 8.41 | 26280 | 1.14 | 6.76 | 28400 | 4.2 | 1.98 | 28400 | 4.2 | 1.98
06/16/23 | Live | CARRIER | ARCOAIRE | HORIZONTAL VS HP | Singlezone Ducted, Centrally Ducted | 211623071 |  | HRCU-A-CB | DLCURAH48AAK | Ducted Indoor Units | EA*4X60L24A* | *92ESN0802120A* |  |  |  | 9 | 14.5 | 7.7 | 6.55 | FALSE | FALSE | FALSE |  | 64 | 55 | 56 | TRUE | Integrated | 150 | 1.When the unit power is on/in heating mode,and if the outdoor temperature drops below 3oC for 30 seconds,after running for 25mins, the base pan heater will be actived for 5 minutes. 2. In defrost mode and the outdoor temperature lower 1oC for 10 seconds the base pan heater will be actived and will be 5 mins delay inactive after defrost. | Integrated 24V control allows the system to automatically switch from heating with the heat pump ductless systems to the conventional, electric heat pump, or dual fuel heating system based on a preselected outdoor temperature (when paired with a 24V controlled third party thermostat). | Wi-fi/ Smart communication available when paired with qualifying third party 24V thermostats. | N/A | R410A | USA, Canada | 40450 | 5.17 | 2.29 | 47000 | 5.22 | 2.64 | 51040 | 5.23 | 2.86 | 43170 | 4.42 | 2.86 | 54710 | 4.42 | 3.63 | 49210 | 1.45 | 9.95 | 50500 | 4.84 | 3.06 | 51030 | 1.38 | 10.84 | 32180 | 1.22 | 7.73 | 32600 | 4.05 | 2.36 | 33280 | 1.16 | 8.41 | 26280 | 1.14 | 6.76 | 28400 | 4.2 | 1.98 | 28400 | 4.2 | 1.98
06/16/23 | Live | CARRIER | ARCOAIRE | HORIZONTAL VS HP | Singlezone Ducted, Centrally Ducted | 211623083 |  | HRCU-A-CB | DLCURAH48AAK | Ducted Indoor Units | EA*4X60L24A* | *92ESN1002120A* |  |  |  | 9 | 14.5 | 7.7 | 6.5 | FALSE | FALSE | FALSE |  | 64 | 55 | 56 | TRUE | Integrated | 150 | 1.When the unit power is on/in heating mode,and if the outdoor temperature drops below 3oC for 30 seconds,after running for 25mins, the base pan heater will be actived for 5 minutes. 2. In defrost mode and the outdoor temperature lower 1oC for 10 seconds the base pan heater will be actived and will be 5 mins delay inactive after defrost. | Integrated 24V control allows the system to automatically switch from heating with the heat pump ductless systems to the conventional, electric heat pump, or dual fuel heating system based on a preselected outdoor temperature (when paired with a 24V controlled third party thermostat). | Wi-fi/ Smart communication available when paired with qualifying third party 24V thermostats. | N/A | R410A | USA, Canada | 40450 | 5.17 | 2.29 | 47000 | 5.22 | 2.64 | 51040 | 5.23 | 2.86 | 42750 | 4.4 | 2.85 | 54170 | 4.4 | 3.61 | 49210 | 1.46 | 9.88 | 50500 | 4.87 | 3.04 | 51030 | 1.39 | 10.76 | 32180 | 1.22 | 7.73 | 32600 | 4.05 | 2.36 | 33280 | 1.16 | 8.41 | 26280 | 1.14 | 6.76 | 28400 | 4.2 | 1.98 | 28400 | 4.2 | 1.98
06/16/23 | Live | CARRIER | ARCOAIRE | HORIZONTAL VS HP | Singlezone Ducted, Centrally Ducted | 211623095 |  | HRCU-A-CB | DLCURAH48AAK | Ducted Indoor Units | EA*4X60L24A* | *80ES(N,L)1552420A* |  |  |  | 9 | 14.5 | 7.8 | 6.55 | FALSE | FALSE | FALSE |  | 64 | 55 | 56 | TRUE | Integrated | 150 | 1.When the unit power is on/in heating mode,and if the outdoor temperature drops below 3oC for 30 seconds,after running for 25mins, the base pan heater will be actived for 5 minutes. 2. In defrost mode and the outdoor temperature lower 1oC for 10 seconds the base pan heater will be actived and will be 5 mins delay inactive after defrost. | Integrated 24V control allows the system to automatically switch from heating with the heat pump ductless systems to the conventional, electric heat pump, or dual fuel heating system based on a preselected outdoor temperature (when paired with a 24V controlled third party thermostat). | Wi-fi/ Smart communication available when paired with qualifying third party 24V thermostats. | N/A | R410A | USA, Canada | 40880 | 5.23 | 2.29 | 47500 | 5.28 | 2.64 | 51580 | 5.28 | 2.86 | 43590 | 4.47 | 2.86 | 55240 | 4.46 | 3.63 | 49700 | 1.44 | 10.12 | 51000 | 4.79 | 3.12 | 51530 | 1.36 | 11.1 | 32380 | 1.22 | 7.78 | 32800 | 4.04 | 2.38 | 33490 | 1.16 | 8.46 | 26460 | 1.14 | 6.8 | 28600 | 4.19 | 2 | 28600 | 4.19 | 2
06/16/23 | Live | CARRIER | ARCOAIRE | HORIZONTAL VS HP | Singlezone Ducted, Centrally Ducted | 211623115 |  | HRCU-A-CB | DLCURAH48AAK | Ducted Indoor Units | EA*4X61L21A* | *96VSN0802120A* |  |  |  | 9 | 14.5 | 7.7 | 6.5 | FALSE | FALSE | FALSE |  | 64 | 55 | 56 | TRUE | Integrated | 150 | 1.When the unit power is on/in heating mode,and if the outdoor temperature drops below 3oC for 30 seconds,after running for 25mins, the base pan heater will be actived for 5 minutes. 2. In defrost mode and the outdoor temperature lower 1oC for 10 seconds the base pan heater will be actived and will be 5 mins delay inactive after defrost. | Integrated 24V control allows the system to automatically switch from heating with the heat pump ductless systems to the conventional, electric heat pump, or dual fuel heating system based on a preselected outdoor temperature (when paired with a 24V controlled third party thermostat). | Wi-fi/ Smart communication available when paired with qualifying third party 24V thermostats. | N/A | R410A | USA, Canada | 40450 | 5.17 | 2.29 | 47000 | 5.22 | 2.64 | 51040 | 5.23 | 2.86 | 42750 | 4.4 | 2.85 | 54170 | 4.4 | 3.61 | 49210 | 1.48 | 9.74 | 50500 | 4.93 | 3 | 51030 | 1.4 | 10.68 | 32180 | 1.24 | 7.61 | 32600 | 4.08 | 2.34 | 33280 | 1.17 | 8.34 | 26280 | 1.14 | 6.76 | 28400 | 4.2 | 1.98 | 28400 | 4.2 | 1.98
06/16/23 | Live | CARRIER | ARCOAIRE | HORIZONTAL VS HP | Singlezone Ducted, Centrally Ducted | 211623135 |  | HRCU-A-CB | DLCURAH48AAK | Ducted Indoor Units | EA*4X61L21A* | *95ESU1002122A* |  |  |  | 9 | 14.5 | 7.8 | 6.55 | FALSE | FALSE | FALSE |  | 64 | 55 | 56 | TRUE | Integrated | 150 | 1.When the unit power is on/in heating mode,and if the outdoor temperature drops below 3oC for 30 seconds,after running for 25mins, the base pan heater will be actived for 5 minutes. 2. In defrost mode and the outdoor temperature lower 1oC for 10 seconds the base pan heater will be actived and will be 5 mins delay inactive after defrost. | Integrated 24V control allows the system to automatically switch from heating with the heat pump ductless systems to the conventional, electric heat pump, or dual fuel heating system based on a preselected outdoor temperature (when paired with a 24V controlled third party thermostat). | Wi-fi/ Smart communication available when paired with qualifying third party 24V thermostats. | N/A | R410A | USA, Canada | 41310 | 5.28 | 2.29 | 48000 | 5.33 | 2.64 | 52120 | 5.34 | 2.86 | 44010 | 4.49 | 2.87 | 55770 | 4.49 | 3.64 | 49700 | 1.44 | 10.12 | 51000 | 4.79 | 3.12 | 51530 | 1.36 | 11.1 | 32580 | 1.23 | 7.76 | 33000 | 4.06 | 2.38 | 33690 | 1.17 | 8.44 | 26460 | 1.14 | 6.8 | 28600 | 4.19 | 2 | 28600 | 4.19 | 2
06/16/23 | Live | CARRIER | ARCOAIRE | HORIZONTAL VS HP | Singlezone Ducted, Centrally Ducted | 211623156 |  | HRCU-A-CB | DLCURAH48AAK | Ducted Indoor Units | EA*4X61L21A* | *80VSL0902120A* |  |  |  | 9 | 14.5 | 7.7 | 6.55 | FALSE | FALSE | FALSE |  | 64 | 56 | 56 | TRUE | Integrated | 150 | 1.When the unit power is on/in heating mode,and if the outdoor temperature drops below 3oC for 30 seconds,after running for 25mins, the base pan heater will be actived for 5 minutes. 2. In defrost mode and the outdoor temperature lower 1oC for 10 seconds the base pan heater will be actived and will be 5 mins delay inactive after defrost. | Integrated 24V control allows the system to automatically switch from heating with the heat pump ductless systems to the conventional, electric heat pump, or dual fuel heating system based on a preselected outdoor temperature (when paired with a 24V controlled third party thermostat). | Wi-fi/ Smart communication available when paired with qualifying third party 24V thermostats. | N/A | R410A | USA, Canada | 40880 | 5.23 | 2.29 | 47500 | 5.28 | 2.64 | 51580 | 5.28 | 2.86 | 43170 | 4.41 | 2.87 | 54710 | 4.4 | 3.64 | 49210 | 1.45 | 9.95 | 50500 | 4.84 | 3.06 | 51030 | 1.38 | 10.84 | 32380 | 1.23 | 7.72 | 32800 | 4.07 | 2.36 | 33490 | 1.17 | 8.39 | 26460 | 1.15 | 6.74 | 28600 | 4.23 | 1.98 | 28600 | 4.23 | 1.98
06/16/23 | Live | CARRIER | ARCOAIRE | HORIZONTAL VS HP | Singlezone Ducted, Centrally Ducted | 211623167 |  | HRCU-A-CB | DLCURAH48AAK | Ducted Indoor Units | EA*4X61L21A* | *95ESU1002120A* |  |  |  | 9 | 14.3 | 7.8 | 6.55 | FALSE | FALSE | FALSE |  | 64 | 55 | 56 | TRUE | Integrated | 150 | 1.When the unit power is on/in heating mode,and if the outdoor temperature drops below 3oC for 30 seconds,after running for 25mins, the base pan heater will be actived for 5 minutes. 2. In defrost mode and the outdoor temperature lower 1oC for 10 seconds the base pan heater will be actived and will be 5 mins delay inactive after defrost. | Integrated 24V control allows the system to automatically switch from heating with the heat pump ductless systems to the conventional, electric heat pump, or dual fuel heating system based on a preselected outdoor temperature (when paired with a 24V controlled third party thermostat). | Wi-fi/ Smart communication available when paired with qualifying third party 24V thermostats. | N/A | R410A | USA, Canada | 41310 | 5.28 | 2.29 | 48000 | 5.33 | 2.64 | 52120 | 5.34 | 2.86 | 44010 | 4.51 | 2.86 | 55770 | 4.51 | 3.62 | 49700 | 1.44 | 10.12 | 51000 | 4.79 | 3.12 | 51530 | 1.36 | 11.1 | 32580 | 1.23 | 7.76 | 33000 | 4.06 | 2.38 | 33690 | 1.17 | 8.44 | 26650 | 1.15 | 6.79 | 28800 | 4.22 | 2 | 28800 | 4.22 | 2
06/16/23 | Live | CARRIER | ARCOAIRE | HORIZONTAL VS HP | Singlezone Ducted, Centrally Ducted | 211623179 |  | HRCU-A-CB | DLCURAH48AAK | Ducted Indoor Units | EA*4X61L21A* | *80ESU0401712A* |  |  |  | 9 | 14.5 | 7.7 | 6.5 | FALSE | FALSE | FALSE |  | 64 | 56 | 56 | TRUE | Integrated | 150 | 1.When the unit power is on/in heating mode,and if the outdoor temperature drops below 3oC for 30 seconds,after running for 25mins, the base pan heater will be actived for 5 minutes. 2. In defrost mode and the outdoor temperature lower 1oC for 10 seconds the base pan heater will be actived and will be 5 mins delay inactive after defrost. | Integrated 24V control allows the system to automatically switch from heating with the heat pump ductless systems to the conventional, electric heat pump, or dual fuel heating system based on a preselected outdoor temperature (when paired with a 24V controlled third party thermostat). | Wi-fi/ Smart communication available when paired with qualifying third party 24V thermostats. | N/A | R410A | USA, Canada | 40880 | 5.23 | 2.29 | 47500 | 5.28 | 2.64 | 51580 | 5.28 | 2.86 | 43170 | 4.44 | 2.85 | 54710 | 4.44 | 3.61 | 49210 | 1.46 | 9.88 | 50500 | 4.87 | 3.04 | 51030 | 1.39 | 10.76 | 32380 | 1.23 | 7.72 | 32800 | 4.07 | 2.36 | 33490 | 1.17 | 8.39 | 26460 | 1.15 | 6.74 | 28600 | 4.23 | 1.98 | 28600 | 4.23 | 1.98
06/16/23 | Live | CARRIER | ARCOAIRE | HORIZONTAL VS HP | Singlezone Ducted, Centrally Ducted | 211623194 |  | HRCU-A-CB | DLCURAH48AAK | Ducted Indoor Units | EA*4X61L21A* | *80VTL0902120A* |  |  |  | 9 | 14.5 | 7.7 | 6.55 | FALSE | FALSE | FALSE |  | 64 | 56 | 56 | TRUE | Integrated | 150 | 1.When the unit power is on/in heating mode,and if the outdoor temperature drops below 3oC for 30 seconds,after running for 25mins, the base pan heater will be actived for 5 minutes. 2. In defrost mode and the outdoor temperature lower 1oC for 10 seconds the base pan heater will be actived and will be 5 mins delay inactive after defrost. | Integrated 24V control allows the system to automatically switch from heating with the heat pump ductless systems to the conventional, electric heat pump, or dual fuel heating system based on a preselected outdoor temperature (when paired with a 24V controlled third party thermostat). | Wi-fi/ Smart communication available when paired with qualifying third party 24V thermostats. | N/A | R410A | USA, Canada | 40880 | 5.23 | 2.29 | 47500 | 5.28 | 2.64 | 51580 | 5.28 | 2.86 | 43170 | 4.41 | 2.87 | 54710 | 4.4 | 3.64 | 49210 | 1.45 | 9.95 | 50500 | 4.84 | 3.06 | 51030 | 1.38 | 10.84 | 32380 | 1.23 | 7.72 | 32800 | 4.07 | 2.36 | 33490 | 1.17 | 8.39 | 26460 | 1.15 | 6.74 | 28600 | 4.23 | 1.98 | 28600 | 4.23 | 1.98
06/16/23 | Live | CARRIER | ARCOAIRE | HORIZONTAL VS HP | Singlezone Ducted, Centrally Ducted | 211623205 |  | HRCU-A-CB | DLCURAH48AAK | Ducted Indoor Units | EA*4X61L21A* | *95ESN1002120A* |  |  |  | 9 | 14.5 | 7.7 | 6.5 | FALSE | FALSE | FALSE |  | 64 | 55 | 56 | TRUE | Integrated | 150 | 1.When the unit power is on/in heating mode,and if the outdoor temperature drops below 3oC for 30 seconds,after running for 25mins, the base pan heater will be actived for 5 minutes. 2. In defrost mode and the outdoor temperature lower 1oC for 10 seconds the base pan heater will be actived and will be 5 mins delay inactive after defrost. | Integrated 24V control allows the system to automatically switch from heating with the heat pump ductless systems to the conventional, electric heat pump, or dual fuel heating system based on a preselected outdoor temperature (when paired with a 24V controlled third party thermostat). | Wi-fi/ Smart communication available when paired with qualifying third party 24V thermostats. | N/A | R410A | USA, Canada | 40450 | 5.17 | 2.29 | 47000 | 5.22 | 2.64 | 51040 | 5.23 | 2.86 | 42750 | 4.38 | 2.86 | 54170 | 4.38 | 3.62 | 49210 | 1.48 | 9.74 | 50500 | 4.93 | 3 | 51030 | 1.4 | 10.68 | 32180 | 1.24 | 7.61 | 32600 | 4.08 | 2.34 | 33280 | 1.17 | 8.34 | 26280 | 1.14 | 6.76 | 28400 | 4.2 | 1.98 | 28400 | 4.2 | 1.98
06/16/23 | Live | CARRIER | ARCOAIRE | HORIZONTAL VS HP | Singlezone Ducted, Centrally Ducted | 211623217 |  | HRCU-A-CB | DLCURAH48AAK | Ducted Indoor Units | EA*4X61L21A* | *96VTN0802120A* |  |  |  | 9 | 14.5 | 7.7 | 6.5 | FALSE | FALSE | FALSE |  | 64 | 55 | 56 | TRUE | Integrated | 150 | 1.When the unit power is on/in heating mode,and if the outdoor temperature drops below 3oC for 30 seconds,after running for 25mins, the base pan heater will be actived for 5 minutes. 2. In defrost mode and the outdoor temperature lower 1oC for 10 seconds the base pan heater will be actived and will be 5 mins delay inactive after defrost. | Integrated 24V control allows the system to automatically switch from heating with the heat pump ductless systems to the conventional, electric heat pump, or dual fuel heating system based on a preselected outdoor temperature (when paired with a 24V controlled third party thermostat). | Wi-fi/ Smart communication available when paired with qualifying third party 24V thermostats. | N/A | R410A | USA, Canada | 40450 | 5.17 | 2.29 | 47000 | 5.22 | 2.64 | 51040 | 5.23 | 2.86 | 43170 | 4.44 | 2.85 | 54710 | 4.44 | 3.61 | 49210 | 1.47 | 9.81 | 50500 | 4.9 | 3.02 | 51030 | 1.39 | 10.76 | 32180 | 1.24 | 7.61 | 32600 | 4.08 | 2.34 | 33280 | 1.17 | 8.34 | 26280 | 1.14 | 6.76 | 28400 | 4.2 | 1.98 | 28400 | 4.2 | 1.98
06/16/23 | Live | CARRIER | ARCOAIRE | HORIZONTAL VS HP | Singlezone Ducted, Centrally Ducted | 211623228 |  | HRCU-A-CB | DLCURAH48AAK | Ducted Indoor Units | EA*4X61L21A* | *96VTN1002120A* |  |  |  | 9 | 14.5 | 7.7 | 6.5 | FALSE | FALSE | FALSE |  | 64 | 55 | 56 | TRUE | Integrated | 150 | 1.When the unit power is on/in heating mode,and if the outdoor temperature drops below 3oC for 30 seconds,after running for 25mins, the base pan heater will be actived for 5 minutes. 2. In defrost mode and the outdoor temperature lower 1oC for 10 seconds the base pan heater will be actived and will be 5 mins delay inactive after defrost. | Integrated 24V control allows the system to automatically switch from heating with the heat pump ductless systems to the conventional, electric heat pump, or dual fuel heating system based on a preselected outdoor temperature (when paired with a 24V controlled third party thermostat). | Wi-fi/ Smart communication available when paired with qualifying third party 24V thermostats. | N/A | R410A | USA, Canada | 40450 | 5.17 | 2.29 | 47000 | 5.22 | 2.64 | 51040 | 5.23 | 2.86 | 42750 | 4.4 | 2.85 | 54170 | 4.4 | 3.61 | 49210 | 1.47 | 9.81 | 50500 | 4.9 | 3.02 | 51030 | 1.39 | 10.76 | 32180 | 1.24 | 7.61 | 32600 | 4.08 | 2.34 | 33280 | 1.17 | 8.34 | 26280 | 1.14 | 6.76 | 28400 | 4.2 | 1.98 | 28400 | 4.2 | 1.98
06/16/23 | Live | CARRIER | ARCOAIRE | HORIZONTAL VS HP | Singlezone Ducted, Centrally Ducted | 211623239 |  | HRCU-A-CB | DLCURAH48AAK | Ducted Indoor Units | EA*4X61L21A* | *80VTL1102122A* |  |  |  | 9 | 14.5 | 7.7 | 6.55 | FALSE | FALSE | FALSE |  | 64 | 56 | 56 | TRUE | Integrated | 150 | 1.When the unit power is on/in heating mode,and if the outdoor temperature drops below 3oC for 30 seconds,after running for 25mins, the base pan heater will be actived for 5 minutes. 2. In defrost mode and the outdoor temperature lower 1oC for 10 seconds the base pan heater will be actived and will be 5 mins delay inactive after defrost. | Integrated 24V control allows the system to automatically switch from heating with the heat pump ductless systems to the conventional, electric heat pump, or dual fuel heating system based on a preselected outdoor temperature (when paired with a 24V controlled third party thermostat). | Wi-fi/ Smart communication available when paired with qualifying third party 24V thermostats. | N/A | R410A | USA, Canada | 40880 | 5.23 | 2.29 | 47500 | 5.28 | 2.64 | 51580 | 5.28 | 2.86 | 43170 | 4.41 | 2.87 | 54710 | 4.4 | 3.64 | 49210 | 1.45 | 9.95 | 50500 | 4.84 | 3.06 | 51030 | 1.38 | 10.84 | 32380 | 1.23 | 7.72 | 32800 | 4.07 | 2.36 | 33490 | 1.17 | 8.39 | 26460 | 1.14 | 6.8 | 28600 | 4.19 | 2 | 28600 | 4.19 | 2
06/16/23 | Live | CARRIER | ARCOAIRE | HORIZONTAL VS HP | Singlezone Ducted, Centrally Ducted | 211623250 |  | HRCU-A-CB | DLCURAH48AAK | Ducted Indoor Units | EA*4X61L21A* | *80ES(N,L)0902116A* |  |  |  | 9 | 14.5 | 7.7 | 6.55 | FALSE | FALSE | FALSE |  | 64 | 55 | 56 | TRUE | Integrated | 150 | 1.When the unit power is on/in heating mode,and if the outdoor temperature drops below 3oC for 30 seconds,after running for 25mins, the base pan heater will be actived for 5 minutes. 2. In defrost mode and the outdoor temperature lower 1oC for 10 seconds the base pan heater will be actived and will be 5 mins delay inactive after defrost. | Integrated 24V control allows the system to automatically switch from heating with the heat pump ductless systems to the conventional, electric heat pump, or dual fuel heating system based on a preselected outdoor temperature (when paired with a 24V controlled third party thermostat). | Wi-fi/ Smart communication available when paired with qualifying third party 24V thermostats. | N/A | R410A | USA, Canada | 40880 | 5.23 | 2.29 | 47500 | 5.28 | 2.64 | 51580 | 5.28 | 2.86 | 43590 | 4.47 | 2.86 | 55240 | 4.46 | 3.63 | 49700 | 1.46 | 9.98 | 51000 | 4.85 | 3.08 | 51530 | 1.38 | 10.94 | 32380 | 1.22 | 7.78 | 32800 | 4.04 | 2.38 | 33490 | 1.16 | 8.46 | 26460 | 1.14 | 6.8 | 28600 | 4.19 | 2 | 28600 | 4.19 | 2
06/16/23 | Live | CARRIER | ARCOAIRE | HORIZONTAL VS HP | Singlezone Ducted, Centrally Ducted | 211623263 |  | HRCU-A-CB | DLCURAH48AAK | Ducted Indoor Units | EA*4X61L21A* | *80ES(N,L)0902120A* |  |  |  | 9 | 14.5 | 7.7 | 6.55 | FALSE | FALSE | FALSE |  | 64 | 56 | 56 | TRUE | Integrated | 150 | 1.When the unit power is on/in heating mode,and if the outdoor temperature drops below 3oC for 30 seconds,after running for 25mins, the base pan heater will be actived for 5 minutes. 2. In defrost mode and the outdoor temperature lower 1oC for 10 seconds the base pan heater will be actived and will be 5 mins delay inactive after defrost. | Integrated 24V control allows the system to automatically switch from heating with the heat pump ductless systems to the conventional, electric heat pump, or dual fuel heating system based on a preselected outdoor temperature (when paired with a 24V controlled third party thermostat). | Wi-fi/ Smart communication available when paired with qualifying third party 24V thermostats. | N/A | R410A | USA, Canada | 40880 | 5.23 | 2.29 | 47500 | 5.28 | 2.64 | 51580 | 5.28 | 2.86 | 43590 | 4.43 | 2.88 | 55240 | 4.43 | 3.65 | 49210 | 1.44 | 10.02 | 50500 | 4.81 | 3.08 | 51030 | 1.37 | 10.92 | 32380 | 1.22 | 7.78 | 32800 | 4.04 | 2.38 | 33490 | 1.16 | 8.46 | 26460 | 1.14 | 6.8 | 28600 | 4.19 | 2 | 28600 | 4.19 | 2
06/16/23 | Live | CARRIER | ARCOAIRE | HORIZONTAL VS HP | Singlezone Ducted, Centrally Ducted | 211623276 |  | HRCU-A-CB | DLCURAH48AAK | Ducted Indoor Units | EA*4X61L21A* | *92ESN0801716A* |  |  |  | 9 | 14.5 | 7.7 | 6.5 | FALSE | FALSE | FALSE |  | 64 | 56 | 56 | TRUE | Integrated | 150 | 1.When the unit power is on/in heating mode,and if the outdoor temperature drops below 3oC for 30 seconds,after running for 25mins, the base pan heater will be actived for 5 minutes. 2. In defrost mode and the outdoor temperature lower 1oC for 10 seconds the base pan heater will be actived and will be 5 mins delay inactive after defrost. | Integrated 24V control allows the system to automatically switch from heating with the heat pump ductless systems to the conventional, electric heat pump, or dual fuel heating system based on a preselected outdoor temperature (when paired with a 24V controlled third party thermostat). | Wi-fi/ Smart communication available when paired with qualifying third party 24V thermostats. | N/A | R410A | USA, Canada | 40880 | 5.23 | 2.29 | 47500 | 5.28 | 2.64 | 51580 | 5.28 | 2.86 | 43170 | 4.44 | 2.85 | 54710 | 4.44 | 3.61 | 49210 | 1.46 | 9.88 | 50500 | 4.87 | 3.04 | 51030 | 1.39 | 10.76 | 32380 | 1.23 | 7.72 | 32800 | 4.07 | 2.36 | 33490 | 1.17 | 8.39 | 26460 | 1.15 | 6.74 | 28600 | 4.23 | 1.98 | 28600 | 4.23 | 1.98
06/16/23 | Live | CARRIER | ARCOAIRE | HORIZONTAL VS HP | Singlezone Ducted, Centrally Ducted | 211623288 |  | HRCU-A-CB | DLCURAH48AAK | Ducted Indoor Units | EA*4X61L21A* | *92ESN0802120A* |  |  |  | 9 | 14.5 | 7.7 | 6.55 | FALSE | FALSE | FALSE |  | 64 | 56 | 56 | TRUE | Integrated | 150 | 1.When the unit power is on/in heating mode,and if the outdoor temperature drops below 3oC for 30 seconds,after running for 25mins, the base pan heater will be actived for 5 minutes. 2. In defrost mode and the outdoor temperature lower 1oC for 10 seconds the base pan heater will be actived and will be 5 mins delay inactive after defrost. | Integrated 24V control allows the system to automatically switch from heating with the heat pump ductless systems to the conventional, electric heat pump, or dual fuel heating system based on a preselected outdoor temperature (when paired with a 24V controlled third party thermostat). | Wi-fi/ Smart communication available when paired with qualifying third party 24V thermostats. | N/A | R410A | USA, Canada | 40880 | 5.23 | 2.29 | 47500 | 5.28 | 2.64 | 51580 | 5.28 | 2.86 | 43590 | 4.43 | 2.88 | 55240 | 4.43 | 3.65 | 49210 | 1.44 | 10.02 | 50500 | 4.81 | 3.08 | 51030 | 1.37 | 10.92 | 32380 | 1.22 | 7.78 | 32800 | 4.04 | 2.38 | 33490 | 1.16 | 8.46 | 26460 | 1.14 | 6.8 | 28600 | 4.19 | 2 | 28600 | 4.19 | 2
06/16/23 | Live | CARRIER | ARCOAIRE | HORIZONTAL VS HP | Singlezone Ducted, Centrally Ducted | 211623300 |  | HRCU-A-CB | DLCURAH48AAK | Ducted Indoor Units | EA*4X61L21A* | *92ESN1002120A* |  |  |  | 9 | 14.5 | 7.7 | 6.55 | FALSE | FALSE | FALSE |  | 64 | 56 | 56 | TRUE | Integrated | 150 | 1.When the unit power is on/in heating mode,and if the outdoor temperature drops below 3oC for 30 seconds,after running for 25mins, the base pan heater will be actived for 5 minutes. 2. In defrost mode and the outdoor temperature lower 1oC for 10 seconds the base pan heater will be actived and will be 5 mins delay inactive after defrost. | Integrated 24V control allows the system to automatically switch from heating with the heat pump ductless systems to the conventional, electric heat pump, or dual fuel heating system based on a preselected outdoor temperature (when paired with a 24V controlled third party thermostat). | Wi-fi/ Smart communication available when paired with qualifying third party 24V thermostats. | N/A | R410A | USA, Canada | 40880 | 5.23 | 2.29 | 47500 | 5.28 | 2.64 | 51580 | 5.28 | 2.86 | 43590 | 4.43 | 2.88 | 55240 | 4.43 | 3.65 | 49210 | 1.44 | 10.02 | 50500 | 4.81 | 3.08 | 51030 | 1.37 | 10.92 | 32380 | 1.22 | 7.78 | 32800 | 4.04 | 2.38 | 33490 | 1.16 | 8.46 | 26460 | 1.14 | 6.8 | 28600 | 4.19 | 2 | 28600 | 4.19 | 2
06/16/23 | Live | CARRIER | ARCOAIRE | HORIZONTAL VS HP | Singlezone Ducted, Centrally Ducted | 211623333 |  | HRCU-A-CB | DLCURAH48AAK | Ducted Indoor Units | EA*4X61L24A* | *96VSN1002120A* |  |  |  | 9 | 15 | 7.7 | 6.5 | FALSE | FALSE | FALSE |  | 64 | 55 | 56 | TRUE | Integrated | 150 | 1.When the unit power is on/in heating mode,and if the outdoor temperature drops below 3oC for 30 seconds,after running for 25mins, the base pan heater will be actived for 5 minutes. 2. In defrost mode and the outdoor temperature lower 1oC for 10 seconds the base pan heater will be actived and will be 5 mins delay inactive after defrost. | Integrated 24V control allows the system to automatically switch from heating with the heat pump ductless systems to the conventional, electric heat pump, or dual fuel heating system based on a preselected outdoor temperature (when paired with a 24V controlled third party thermostat). | Wi-fi/ Smart communication available when paired with qualifying third party 24V thermostats. | N/A | R410A | USA, Canada | 40450 | 5.17 | 2.29 | 47000 | 5.22 | 2.64 | 51040 | 5.23 | 2.86 | 43170 | 4.41 | 2.87 | 54710 | 4.4 | 3.64 | 49210 | 1.46 | 9.88 | 50500 | 4.87 | 3.04 | 51030 | 1.39 | 10.76 | 32180 | 1.22 | 7.73 | 32600 | 4.05 | 2.36 | 33280 | 1.16 | 8.41 | 26280 | 1.14 | 6.76 | 28400 | 4.2 | 1.98 | 28400 | 4.2 | 1.98
06/16/23 | Live | CARRIER | ARCOAIRE | HORIZONTAL VS HP | Singlezone Ducted, Centrally Ducted | 211623343 |  | HRCU-A-CB | DLCURAH48AAK | Ducted Indoor Units | EA*4X61L24A* | *96VSN1202422A* |  |  |  | 9 | 15 | 7.7 | 6.5 | FALSE | FALSE | FALSE |  | 64 | 56 | 56 | TRUE | Integrated | 150 | 1.When the unit power is on/in heating mode,and if the outdoor temperature drops below 3oC for 30 seconds,after running for 25mins, the base pan heater will be actived for 5 minutes. 2. In defrost mode and the outdoor temperature lower 1oC for 10 seconds the base pan heater will be actived and will be 5 mins delay inactive after defrost. | Integrated 24V control allows the system to automatically switch from heating with the heat pump ductless systems to the conventional, electric heat pump, or dual fuel heating system based on a preselected outdoor temperature (when paired with a 24V controlled third party thermostat). | Wi-fi/ Smart communication available when paired with qualifying third party 24V thermostats. | N/A | R410A | USA, Canada | 40450 | 5.17 | 2.29 | 47000 | 5.22 | 2.64 | 51040 | 5.23 | 2.86 | 42750 | 4.36 | 2.87 | 54170 | 4.36 | 3.64 | 48730 | 1.47 | 9.72 | 50000 | 4.88 | 3 | 50520 | 1.39 | 10.65 | 31990 | 1.23 | 7.62 | 32400 | 4.06 | 2.34 | 33080 | 1.17 | 8.29 | 26280 | 1.14 | 6.76 | 28400 | 4.2 | 1.98 | 28400 | 4.2 | 1.98
06/16/23 | Live | CARRIER | ARCOAIRE | HORIZONTAL VS HP | Singlezone Ducted, Centrally Ducted | 211623386 |  | HRCU-A-CB | DLCURAH48AAK | Ducted Indoor Units | EA*4X61L24A* | *80VSL0902120A* |  |  |  | 9 | 14.5 | 7.7 | 6.55 | FALSE | FALSE | FALSE |  | 64 | 56 | 56 | TRUE | Integrated | 150 | 1.When the unit power is on/in heating mode,and if the outdoor temperature drops below 3oC for 30 seconds,after running for 25mins, the base pan heater will be actived for 5 minutes. 2. In defrost mode and the outdoor temperature lower 1oC for 10 seconds the base pan heater will be actived and will be 5 mins delay inactive after defrost. | Integrated 24V control allows the system to automatically switch from heating with the heat pump ductless systems to the conventional, electric heat pump, or dual fuel heating system based on a preselected outdoor temperature (when paired with a 24V controlled third party thermostat). | Wi-fi/ Smart communication available when paired with qualifying third party 24V thermostats. | N/A | R410A | USA, Canada | 40880 | 5.23 | 2.29 | 47500 | 5.28 | 2.64 | 51580 | 5.28 | 2.86 | 43590 | 4.43 | 2.88 | 55240 | 4.43 | 3.65 | 49210 | 1.44 | 10.02 | 50500 | 4.81 | 3.08 | 51030 | 1.37 | 10.92 | 32380 | 1.22 | 7.78 | 32800 | 4.04 | 2.38 | 33490 | 1.16 | 8.46 | 26460 | 1.14 | 6.8 | 28600 | 4.19 | 2 | 28600 | 4.19 | 2
06/16/23 | Live | CARRIER | ARCOAIRE | HORIZONTAL VS HP | Singlezone Ducted, Centrally Ducted | 211623396 |  | HRCU-A-CB | DLCURAH48AAK | Ducted Indoor Units | EA*4X61L24A* | *80VSL0902420A* |  |  |  | 9 | 15 | 7.7 | 6.55 | FALSE | FALSE | FALSE |  | 64 | 55 | 56 | TRUE | Integrated | 150 | 1.When the unit power is on/in heating mode,and if the outdoor temperature drops below 3oC for 30 seconds,after running for 25mins, the base pan heater will be actived for 5 minutes. 2. In defrost mode and the outdoor temperature lower 1oC for 10 seconds the base pan heater will be actived and will be 5 mins delay inactive after defrost. | Integrated 24V control allows the system to automatically switch from heating with the heat pump ductless systems to the conventional, electric heat pump, or dual fuel heating system based on a preselected outdoor temperature (when paired with a 24V controlled third party thermostat). | Wi-fi/ Smart communication available when paired with qualifying third party 24V thermostats. | N/A | R410A | USA, Canada | 40880 | 5.23 | 2.29 | 47500 | 5.28 | 2.64 | 51580 | 5.28 | 2.86 | 43170 | 4.39 | 2.88 | 54710 | 4.38 | 3.66 | 49210 | 1.45 | 9.95 | 50500 | 4.84 | 3.06 | 51030 | 1.38 | 10.84 | 32180 | 1.22 | 7.73 | 32600 | 4.05 | 2.36 | 33280 | 1.16 | 8.41 | 26280 | 1.13 | 6.82 | 28400 | 4.16 | 2 | 28400 | 4.16 | 2
06/16/23 | Live | CARRIER | ARCOAIRE | HORIZONTAL VS HP | Singlezone Ducted, Centrally Ducted | 211623406 |  | HRCU-A-CB | DLCURAH48AAK | Ducted Indoor Units | EA*4X61L24A* | *80VSL1102422A* |  |  |  | 9 | 15.2 | 7.7 | 6.55 | FALSE | FALSE | FALSE |  | 64 | 55 | 56 | TRUE | Integrated | 150 | 1.When the unit power is on/in heating mode,and if the outdoor temperature drops below 3oC for 30 seconds,after running for 25mins, the base pan heater will be actived for 5 minutes. 2. In defrost mode and the outdoor temperature lower 1oC for 10 seconds the base pan heater will be actived and will be 5 mins delay inactive after defrost. | Integrated 24V control allows the system to automatically switch from heating with the heat pump ductless systems to the conventional, electric heat pump, or dual fuel heating system based on a preselected outdoor temperature (when paired with a 24V controlled third party thermostat). | Wi-fi/ Smart communication available when paired with qualifying third party 24V thermostats. | N/A | R410A | USA, Canada | 40880 | 5.23 | 2.29 | 47500 | 5.28 | 2.64 | 51580 | 5.28 | 2.86 | 43590 | 4.39 | 2.91 | 55240 | 4.39 | 3.69 | 49210 | 1.44 | 10.02 | 50500 | 4.81 | 3.08 | 51030 | 1.37 | 10.92 | 32180 | 1.21 | 7.79 | 32600 | 4.01 | 2.38 | 33280 | 1.15 | 8.48 | 26280 | 1.13 | 6.82 | 28400 | 4.16 | 2 | 28400 | 4.16 | 2
06/16/23 | Live | CARRIER | ARCOAIRE | HORIZONTAL VS HP | Singlezone Ducted, Centrally Ducted | 211623417 |  | HRCU-A-CB | DLCURAH48AAK | Ducted Indoor Units | EA*4X61L24A* | *95ESU1002120A* |  |  |  | 9 | 14.3 | 7.8 | 6.55 | FALSE | FALSE | FALSE |  | 64 | 55 | 56 | TRUE | Integrated | 150 | 1.When the unit power is on/in heating mode,and if the outdoor temperature drops below 3oC for 30 seconds,after running for 25mins, the base pan heater will be actived for 5 minutes. 2. In defrost mode and the outdoor temperature lower 1oC for 10 seconds the base pan heater will be actived and will be 5 mins delay inactive after defrost. | Integrated 24V control allows the system to automatically switch from heating with the heat pump ductless systems to the conventional, electric heat pump, or dual fuel heating system based on a preselected outdoor temperature (when paired with a 24V controlled third party thermostat). | Wi-fi/ Smart communication available when paired with qualifying third party 24V thermostats. | N/A | R410A | USA, Canada | 41310 | 5.28 | 2.29 | 48000 | 5.33 | 2.64 | 52120 | 5.34 | 2.86 | 43590 | 4.47 | 2.86 | 55240 | 4.46 | 3.63 | 49700 | 1.43 | 10.19 | 51000 | 4.76 | 3.14 | 51530 | 1.35 | 11.19 | 32580 | 1.22 | 7.83 | 33000 | 4.03 | 2.4 | 33690 | 1.16 | 8.51 | 26650 | 1.15 | 6.79 | 28800 | 4.22 | 2 | 28800 | 4.22 | 2
06/16/23 | Live | CARRIER | ARCOAIRE | HORIZONTAL VS HP | Singlezone Ducted, Centrally Ducted | 211623429 |  | HRCU-A-CB | DLCURAH48AAK | Ducted Indoor Units | EA*4X61L24A* | *80VTL0902120A* |  |  |  | 9 | 14.5 | 7.7 | 6.55 | FALSE | FALSE | FALSE |  | 64 | 56 | 56 | TRUE | Integrated | 150 | 1.When the unit power is on/in heating mode,and if the outdoor temperature drops below 3oC for 30 seconds,after running for 25mins, the base pan heater will be actived for 5 minutes. 2. In defrost mode and the outdoor temperature lower 1oC for 10 seconds the base pan heater will be actived and will be 5 mins delay inactive after defrost. | Integrated 24V control allows the system to automatically switch from heating with the heat pump ductless systems to the conventional, electric heat pump, or dual fuel heating system based on a preselected outdoor temperature (when paired with a 24V controlled third party thermostat). | Wi-fi/ Smart communication available when paired with qualifying third party 24V thermostats. | N/A | R410A | USA, Canada | 40880 | 5.23 | 2.29 | 47500 | 5.28 | 2.64 | 51580 | 5.28 | 2.86 | 43590 | 4.43 | 2.88 | 55240 | 4.43 | 3.65 | 49210 | 1.44 | 10.02 | 50500 | 4.81 | 3.08 | 51030 | 1.37 | 10.92 | 32380 | 1.22 | 7.78 | 32800 | 4.04 | 2.38 | 33490 | 1.16 | 8.46 | 26460 | 1.14 | 6.8 | 28600 | 4.19 | 2 | 28600 | 4.19 | 2
06/16/23 | Live | CARRIER | ARCOAIRE | HORIZONTAL VS HP | Singlezone Ducted, Centrally Ducted | 211623453 |  | HRCU-A-CB | DLCURAH48AAK | Ducted Indoor Units | EA*4X61L24A* | *96VTN1202422A* |  |  |  | 9 | 14.5 | 7.7 | 6.5 | FALSE | FALSE | FALSE |  | 64 | 55 | 56 | TRUE | Integrated | 150 | 1.When the unit power is on/in heating mode,and if the outdoor temperature drops below 3oC for 30 seconds,after running for 25mins, the base pan heater will be actived for 5 minutes. 2. In defrost mode and the outdoor temperature lower 1oC for 10 seconds the base pan heater will be actived and will be 5 mins delay inactive after defrost. | Integrated 24V control allows the system to automatically switch from heating with the heat pump ductless systems to the conventional, electric heat pump, or dual fuel heating system based on a preselected outdoor temperature (when paired with a 24V controlled third party thermostat). | Wi-fi/ Smart communication available when paired with qualifying third party 24V thermostats. | N/A | R410A | USA, Canada | 40450 | 5.17 | 2.29 | 47000 | 5.22 | 2.64 | 51040 | 5.23 | 2.86 | 43170 | 4.41 | 2.87 | 54710 | 4.4 | 3.64 | 49210 | 1.47 | 9.81 | 50500 | 4.9 | 3.02 | 51030 | 1.39 | 10.76 | 32180 | 1.22 | 7.73 | 32600 | 4.05 | 2.36 | 33280 | 1.16 | 8.41 | 26280 | 1.14 | 6.76 | 28400 | 4.2 | 1.98 | 28400 | 4.2 | 1.98
06/16/23 | Live | CARRIER | ARCOAIRE | HORIZONTAL VS HP | Singlezone Ducted, Centrally Ducted | 211623464 |  | HRCU-A-CB | DLCURAH48AAK | Ducted Indoor Units | EA*4X61L24A* | *96VTN0802120A* |  |  |  | 9 | 14.5 | 7.7 | 6.5 | FALSE | FALSE | FALSE |  | 64 | 56 | 56 | TRUE | Integrated | 150 | 1.When the unit power is on/in heating mode,and if the outdoor temperature drops below 3oC for 30 seconds,after running for 25mins, the base pan heater will be actived for 5 minutes. 2. In defrost mode and the outdoor temperature lower 1oC for 10 seconds the base pan heater will be actived and will be 5 mins delay inactive after defrost. | Integrated 24V control allows the system to automatically switch from heating with the heat pump ductless systems to the conventional, electric heat pump, or dual fuel heating system based on a preselected outdoor temperature (when paired with a 24V controlled third party thermostat). | Wi-fi/ Smart communication available when paired with qualifying third party 24V thermostats. | N/A | R410A | USA, Canada | 40880 | 5.23 | 2.29 | 47500 | 5.28 | 2.64 | 51580 | 5.28 | 2.86 | 43170 | 4.42 | 2.86 | 54710 | 4.42 | 3.63 | 49210 | 1.46 | 9.88 | 50500 | 4.87 | 3.04 | 51030 | 1.39 | 10.76 | 32180 | 1.22 | 7.73 | 32600 | 4.05 | 2.36 | 33280 | 1.16 | 8.41 | 26460 | 1.15 | 6.74 | 28600 | 4.23 | 1.98 | 28600 | 4.23 | 1.98
06/16/23 | Live | CARRIER | ARCOAIRE | HORIZONTAL VS HP | Singlezone Ducted, Centrally Ducted | 211623475 |  | HRCU-A-CB | DLCURAH48AAK | Ducted Indoor Units | EA*4X61L24A* | *96VTN1002120A* |  |  |  | 9 | 14.5 | 7.7 | 6.5 | FALSE | FALSE | FALSE |  | 64 | 55 | 56 | TRUE | Integrated | 150 | 1.When the unit power is on/in heating mode,and if the outdoor temperature drops below 3oC for 30 seconds,after running for 25mins, the base pan heater will be actived for 5 minutes. 2. In defrost mode and the outdoor temperature lower 1oC for 10 seconds the base pan heater will be actived and will be 5 mins delay inactive after defrost. | Integrated 24V control allows the system to automatically switch from heating with the heat pump ductless systems to the conventional, electric heat pump, or dual fuel heating system based on a preselected outdoor temperature (when paired with a 24V controlled third party thermostat). | Wi-fi/ Smart communication available when paired with qualifying third party 24V thermostats. | N/A | R410A | USA, Canada | 40450 | 5.17 | 2.29 | 47000 | 5.22 | 2.64 | 51040 | 5.23 | 2.86 | 43170 | 4.42 | 2.86 | 54710 | 4.42 | 3.63 | 49210 | 1.46 | 9.88 | 50500 | 4.87 | 3.04 | 51030 | 1.39 | 10.76 | 32180 | 1.22 | 7.73 | 32600 | 4.05 | 2.36 | 33280 | 1.16 | 8.41 | 26280 | 1.14 | 6.76 | 28400 | 4.2 | 1.98 | 28400 | 4.2 | 1.98
06/16/23 | Live | CARRIER | ARCOAIRE | HORIZONTAL VS HP | Singlezone Ducted, Centrally Ducted | 211623486 |  | HRCU-A-CB | DLCURAH48AAK | Ducted Indoor Units | EA*4X61L24A* | *80VTL1102122A* |  |  |  | 9 | 14.5 | 7.7 | 6.55 | FALSE | FALSE | FALSE |  | 64 | 56 | 56 | TRUE | Integrated | 150 | 1.When the unit power is on/in heating mode,and if the outdoor temperature drops below 3oC for 30 seconds,after running for 25mins, the base pan heater will be actived for 5 minutes. 2. In defrost mode and the outdoor temperature lower 1oC for 10 seconds the base pan heater will be actived and will be 5 mins delay inactive after defrost. | Integrated 24V control allows the system to automatically switch from heating with the heat pump ductless systems to the conventional, electric heat pump, or dual fuel heating system based on a preselected outdoor temperature (when paired with a 24V controlled third party thermostat). | Wi-fi/ Smart communication available when paired with qualifying third party 24V thermostats. | N/A | R410A | USA, Canada | 40880 | 5.23 | 2.29 | 47500 | 5.28 | 2.64 | 51580 | 5.28 | 2.86 | 43590 | 4.43 | 2.88 | 55240 | 4.43 | 3.65 | 49210 | 1.44 | 10.02 | 50500 | 4.81 | 3.08 | 51030 | 1.37 | 10.92 | 32380 | 1.22 | 7.78 | 32800 | 4.04 | 2.38 | 33490 | 1.16 | 8.46 | 26460 | 1.14 | 6.8 | 28600 | 4.19 | 2 | 28600 | 4.19 | 2
06/16/23 | Live | CARRIER | ARCOAIRE | HORIZONTAL VS HP | Singlezone Ducted, Centrally Ducted | 211623517 |  | HRCU-A-CB | DLCURAH48AAK | Ducted Indoor Units | EA*4X61L24A* | *80ES(N,L)0902116A* |  |  |  | 9 | 14.5 | 7.7 | 6.55 | FALSE | FALSE | FALSE |  | 64 | 55 | 56 | TRUE | Integrated | 150 | 1.When the unit power is on/in heating mode,and if the outdoor temperature drops below 3oC for 30 seconds,after running for 25mins, the base pan heater will be actived for 5 minutes. 2. In defrost mode and the outdoor temperature lower 1oC for 10 seconds the base pan heater will be actived and will be 5 mins delay inactive after defrost. | Integrated 24V control allows the system to automatically switch from heating with the heat pump ductless systems to the conventional, electric heat pump, or dual fuel heating system based on a preselected outdoor temperature (when paired with a 24V controlled third party thermostat). | Wi-fi/ Smart communication available when paired with qualifying third party 24V thermostats. | N/A | R410A | USA, Canada | 41310 | 5.28 | 2.29 | 48000 | 5.33 | 2.64 | 52120 | 5.34 | 2.86 | 43590 | 4.45 | 2.87 | 55240 | 4.45 | 3.64 | 49700 | 1.45 | 10.05 | 51000 | 4.82 | 3.1 | 51530 | 1.37 | 11.02 | 32380 | 1.22 | 7.78 | 32800 | 4.04 | 2.38 | 33490 | 1.16 | 8.46 | 26460 | 1.14 | 6.8 | 28600 | 4.19 | 2 | 28600 | 4.19 | 2
06/16/23 | Live | CARRIER | ARCOAIRE | HORIZONTAL VS HP | Singlezone Ducted, Centrally Ducted | 211623537 |  | HRCU-A-CB | DLCURAH48AAK | Ducted Indoor Units | EA*4X61L24A* | *80ES(N,L)0902120A* |  |  |  | 9 | 14.5 | 7.7 | 6.55 | FALSE | FALSE | FALSE |  | 64 | 56 | 56 | TRUE | Integrated | 150 | 1.When the unit power is on/in heating mode,and if the outdoor temperature drops below 3oC for 30 seconds,after running for 25mins, the base pan heater will be actived for 5 minutes. 2. In defrost mode and the outdoor temperature lower 1oC for 10 seconds the base pan heater will be actived and will be 5 mins delay inactive after defrost. | Integrated 24V control allows the system to automatically switch from heating with the heat pump ductless systems to the conventional, electric heat pump, or dual fuel heating system based on a preselected outdoor temperature (when paired with a 24V controlled third party thermostat). | Wi-fi/ Smart communication available when paired with qualifying third party 24V thermostats. | N/A | R410A | USA, Canada | 40880 | 5.23 | 2.29 | 47500 | 5.28 | 2.64 | 51580 | 5.28 | 2.86 | 43590 | 4.41 | 2.9 | 55240 | 4.41 | 3.67 | 49210 | 1.43 | 10.09 | 50500 | 4.77 | 3.1 | 51030 | 1.36 | 11 | 32380 | 1.22 | 7.78 | 32800 | 4.04 | 2.38 | 33490 | 1.16 | 8.46 | 26460 | 1.14 | 6.8 | 28600 | 4.19 | 2 | 28600 | 4.19 | 2
06/16/23 | Live | CARRIER | ARCOAIRE | HORIZONTAL VS HP | Singlezone Ducted, Centrally Ducted | 211623573 |  | HRCU-A-CB | DLCURAH48AAK | Ducted Indoor Units | EA*4X61L24A* | *80ES(N,L)1102420A* |  |  |  | 9 | 14.3 | 7.8 | 6.6 | FALSE | FALSE | FALSE |  | 64 | 55 | 56 | TRUE | Integrated | 150 | 1.When the unit power is on/in heating mode,and if the outdoor temperature drops below 3oC for 30 seconds,after running for 25mins, the base pan heater will be actived for 5 minutes. 2. In defrost mode and the outdoor temperature lower 1oC for 10 seconds the base pan heater will be actived and will be 5 mins delay inactive after defrost. | Integrated 24V control allows the system to automatically switch from heating with the heat pump ductless systems to the conventional, electric heat pump, or dual fuel heating system based on a preselected outdoor temperature (when paired with a 24V controlled third party thermostat). | Wi-fi/ Smart communication available when paired with qualifying third party 24V thermostats. | N/A | R410A | USA, Canada | 42170 | 5.39 | 2.29 | 49000 | 5.44 | 2.64 | 53210 | 5.45 | 2.86 | 44850 | 4.56 | 2.88 | 56830 | 4.55 | 3.66 | 50190 | 1.41 | 10.43 | 51500 | 4.69 | 3.22 | 52040 | 1.33 | 11.47 | 32780 | 1.22 | 7.87 | 33200 | 4.02 | 2.42 | 33900 | 1.16 | 8.56 | 26830 | 1.15 | 6.84 | 29000 | 4.21 | 2.02 | 29000 | 4.21 | 2.02
06/16/23 | Live | CARRIER | ARCOAIRE | HORIZONTAL VS HP | Singlezone Ducted, Centrally Ducted | 211623602 |  | HRCU-A-CB | DLCURAH48AAK | Ducted Indoor Units | EA*4X61L24A* | *92ESN0802120A* |  |  |  | 9 | 14.5 | 7.8 | 6.55 | FALSE | FALSE | FALSE |  | 64 | 55 | 56 | TRUE | Integrated | 150 | 1.When the unit power is on/in heating mode,and if the outdoor temperature drops below 3oC for 30 seconds,after running for 25mins, the base pan heater will be actived for 5 minutes. 2. In defrost mode and the outdoor temperature lower 1oC for 10 seconds the base pan heater will be actived and will be 5 mins delay inactive after defrost. | Integrated 24V control allows the system to automatically switch from heating with the heat pump ductless systems to the conventional, electric heat pump, or dual fuel heating system based on a preselected outdoor temperature (when paired with a 24V controlled third party thermostat). | Wi-fi/ Smart communication available when paired with qualifying third party 24V thermostats. | N/A | R410A | USA, Canada | 41310 | 5.28 | 2.29 | 48000 | 5.33 | 2.64 | 52120 | 5.34 | 2.86 | 43590 | 4.41 | 2.9 | 55240 | 4.41 | 3.67 | 49700 | 1.45 | 10.05 | 51000 | 4.82 | 3.1 | 51530 | 1.37 | 11.02 | 32380 | 1.22 | 7.78 | 32800 | 4.04 | 2.38 | 33490 | 1.16 | 8.46 | 26460 | 1.14 | 6.8 | 28600 | 4.19 | 2 | 28600 | 4.19 | 2
06/16/23 | Live | CARRIER | ARCOAIRE | HORIZONTAL VS HP | Singlezone Ducted, Centrally Ducted | 211623614 |  | HRCU-A-CB | DLCURAH48AAK | Ducted Indoor Units | EA*4X61L24A* | *92ESN1002120A* |  |  |  | 9 | 14.5 | 7.7 | 6.55 | FALSE | FALSE | FALSE |  | 64 | 56 | 56 | TRUE | Integrated | 150 | 1.When the unit power is on/in heating mode,and if the outdoor temperature drops below 3oC for 30 seconds,after running for 25mins, the base pan heater will be actived for 5 minutes. 2. In defrost mode and the outdoor temperature lower 1oC for 10 seconds the base pan heater will be actived and will be 5 mins delay inactive after defrost. | Integrated 24V control allows the system to automatically switch from heating with the heat pump ductless systems to the conventional, electric heat pump, or dual fuel heating system based on a preselected outdoor temperature (when paired with a 24V controlled third party thermostat). | Wi-fi/ Smart communication available when paired with qualifying third party 24V thermostats. | N/A | R410A | USA, Canada | 40880 | 5.23 | 2.29 | 47500 | 5.28 | 2.64 | 51580 | 5.28 | 2.86 | 43590 | 4.41 | 2.9 | 55240 | 4.41 | 3.67 | 49210 | 1.43 | 10.09 | 50500 | 4.77 | 3.1 | 51030 | 1.36 | 11 | 32380 | 1.22 | 7.78 | 32800 | 4.04 | 2.38 | 33490 | 1.16 | 8.46 | 26460 | 1.14 | 6.8 | 28600 | 4.19 | 2 | 28600 | 4.19 | 2
06/16/23 | Live | CARRIER | ARCOAIRE | HORIZONTAL VS HP | Singlezone Ducted, Centrally Ducted | 211623638 |  | HRCU-A-CB | DLCURAH48AAK | Ducted Indoor Units | EA*4X61L24A* | *80ES(N,L)1552420A* |  |  |  | 9 | 14.5 | 7.8 | 6.6 | FALSE | FALSE | FALSE |  | 64 | 55 | 55 | TRUE | Integrated | 150 | 1.When the unit power is on/in heating mode,and if the outdoor temperature drops below 3oC for 30 seconds,after running for 25mins, the base pan heater will be actived for 5 minutes. 2. In defrost mode and the outdoor temperature lower 1oC for 10 seconds the base pan heater will be actived and will be 5 mins delay inactive after defrost. | Integrated 24V control allows the system to automatically switch from heating with the heat pump ductless systems to the conventional, electric heat pump, or dual fuel heating system based on a preselected outdoor temperature (when paired with a 24V controlled third party thermostat). | Wi-fi/ Smart communication available when paired with qualifying third party 24V thermostats. | N/A | R410A | USA, Canada | 41740 | 5.34 | 2.29 | 48500 | 5.39 | 2.64 | 52670 | 5.39 | 2.86 | 44430 | 4.5 | 2.89 | 56300 | 4.49 | 3.67 | 50190 | 1.42 | 10.36 | 51500 | 4.75 | 3.18 | 52040 | 1.35 | 11.3 | 32580 | 1.22 | 7.83 | 33000 | 4.03 | 2.4 | 33690 | 1.16 | 8.51 | 26650 | 1.14 | 6.85 | 28800 | 4.18 | 2.02 | 28800 | 4.18 | 2.02
06/16/23 | Live | CARRIER | ARCOAIRE | HORIZONTAL VS HP | Singlezone Ducted, Centrally Ducted | 211623649 |  | HRCU-A-CB | DLCURAH48AAK | Ducted Indoor Units | EA*4X61L24A* | *80ESU0802120A |  |  |  | 9 | 15.2 | 7.7 | 6.5 | FALSE | FALSE | FALSE |  | 64 | 56 | 56 | TRUE | Integrated | 150 | 1.When the unit power is on/in heating mode,and if the outdoor temperature drops below 3oC for 30 seconds,after running for 25mins, the base pan heater will be actived for 5 minutes. 2. In defrost mode and the outdoor temperature lower 1oC for 10 seconds the base pan heater will be actived and will be 5 mins delay inactive after defrost. | Integrated 24V control allows the system to automatically switch from heating with the heat pump ductless systems to the conventional, electric heat pump, or dual fuel heating system based on a preselected outdoor temperature (when paired with a 24V controlled third party thermostat). | Wi-fi/ Smart communication available when paired with qualifying third party 24V thermostats. | N/A | R410A | USA, Canada | 40450 | 5.17 | 2.29 | 47000 | 5.22 | 2.64 | 51040 | 5.23 | 2.86 | 43170 | 4.35 | 2.91 | 54710 | 4.35 | 3.69 | 48730 | 1.45 | 9.85 | 50000 | 4.82 | 3.04 | 50520 | 1.37 | 10.81 | 31990 | 1.22 | 7.68 | 32400 | 4.02 | 2.36 | 33080 | 1.16 | 8.36 | 26280 | 1.13 | 6.82 | 28400 | 4.16 | 2 | 28400 | 4.16 | 2
06/16/23 | Live | CARRIER | ARCOAIRE | HORIZONTAL VS HP | Singlezone Ducted, Centrally Ducted | 211623660 |  | HRCU-A-CB | DLCURAH48AAK | Ducted Indoor Units | EA*4X61L24A* | OLV154F20A |  |  |  | 9 | 15 | 7.7 | 6.55 | FALSE | FALSE | FALSE |  | 64 | 55 | 56 | TRUE | Integrated | 150 | 1.When the unit power is on/in heating mode,and if the outdoor temperature drops below 3oC for 30 seconds,after running for 25mins, the base pan heater will be actived for 5 minutes. 2. In defrost mode and the outdoor temperature lower 1oC for 10 seconds the base pan heater will be actived and will be 5 mins delay inactive after defrost. | Integrated 24V control allows the system to automatically switch from heating with the heat pump ductless systems to the conventional, electric heat pump, or dual fuel heating system based on a preselected outdoor temperature (when paired with a 24V controlled third party thermostat). | Wi-fi/ Smart communication available when paired with qualifying third party 24V thermostats. | N/A | R410A | USA, Canada | 40880 | 5.23 | 2.29 | 47500 | 5.28 | 2.64 | 51580 | 5.28 | 2.86 | 43590 | 4.39 | 2.91 | 55240 | 4.39 | 3.69 | 49210 | 1.44 | 10.02 | 50500 | 4.81 | 3.08 | 51030 | 1.37 | 10.92 | 32180 | 1.21 | 7.79 | 32600 | 4.01 | 2.38 | 33280 | 1.15 | 8.48 | 26280 | 1.13 | 6.82 | 28400 | 4.16 | 2 | 28400 | 4.16 | 2
06/16/23 | Live | CARRIER | ARCOAIRE | HORIZONTAL VS HP | Singlezone Ducted, Centrally Ducted | 211623670 |  | HRCU-A-CB | DLCURAH48AAK | Ducted Indoor Units | EA*4X61L24A* | OMV154L20A |  |  |  | 9 | 15.2 | 7.7 | 6.5 | FALSE | FALSE | FALSE |  | 64 | 56 | 56 | TRUE | Integrated | 150 | 1.When the unit power is on/in heating mode,and if the outdoor temperature drops below 3oC for 30 seconds,after running for 25mins, the base pan heater will be actived for 5 minutes. 2. In defrost mode and the outdoor temperature lower 1oC for 10 seconds the base pan heater will be actived and will be 5 mins delay inactive after defrost. | Integrated 24V control allows the system to automatically switch from heating with the heat pump ductless systems to the conventional, electric heat pump, or dual fuel heating system based on a preselected outdoor temperature (when paired with a 24V controlled third party thermostat). | Wi-fi/ Smart communication available when paired with qualifying third party 24V thermostats. | N/A | R410A | USA, Canada | 40450 | 5.17 | 2.29 | 47000 | 5.22 | 2.64 | 51040 | 5.23 | 2.86 | 43170 | 4.39 | 2.88 | 54710 | 4.38 | 3.66 | 48730 | 1.46 | 9.78 | 50000 | 4.85 | 3.02 | 50520 | 1.38 | 10.73 | 31990 | 1.22 | 7.68 | 32400 | 4.02 | 2.36 | 33080 | 1.16 | 8.36 | 26280 | 1.14 | 6.76 | 28400 | 4.2 | 1.98 | 28400 | 4.2 | 1.98
06/16/23 | Live | CARRIER | ARCOAIRE | HORIZONTAL VS HP | Singlezone Ducted, Centrally Ducted | 211623686 |  | HRCU-A-CB | DLCURAH48AAK | Ducted Indoor Units | FEM4X60**BL |  |  |  |  | 9 | 15 | 7.7 | 6.55 | FALSE | FALSE | FALSE |  | 63 | 55 | 55 | TRUE | Integrated | 150 | 1.When the unit power is on/in heating mode,and if the outdoor temperature drops below 3oC for 30 seconds,after running for 25mins, the base pan heater will be actived for 5 minutes. 2. In defrost mode and the outdoor temperature lower 1oC for 10 seconds the base pan heater will be actived and will be 5 mins delay inactive after defrost. | Integrated 24V control allows the system to automatically switch from heating with the heat pump ductless systems to the conventional, electric heat pump, or dual fuel heating system based on a preselected outdoor temperature (when paired with a 24V controlled third party thermostat). | Wi-fi/ Smart communication available when paired with qualifying third party 24V thermostats. | N/A | R410A | USA, Canada | 40450 | 5.17 | 2.29 | 47000 | 5.22 | 2.64 | 51040 | 5.23 | 2.86 | 42750 | 4.34 | 2.89 | 54170 | 4.34 | 3.66 | 49700 | 1.48 | 9.84 | 51000 | 4.92 | 3.04 | 51530 | 1.4 | 10.79 | 32180 | 1.22 | 7.73 | 32600 | 4.05 | 2.36 | 33280 | 1.16 | 8.41 | 26280 | 1.14 | 6.76 | 28400 | 4.2 | 1.98 | 28400 | 4.2 | 1.98
06/16/23 | Live | CARRIER | ARCOAIRE | HORIZONTAL VS HP | Singlezone Ducted, Centrally Ducted | 211623701 |  | HRCU-A-CB | DLCURAH48AAK | Ducted Indoor Units | FXM4X48**AL |  |  |  |  | 9.5 | 15.2 | 7.7 | 6.55 | FALSE | FALSE | FALSE |  | 63 | 55 | 55 | TRUE | Integrated | 150 | 1.When the unit power is on/in heating mode,and if the outdoor temperature drops below 3oC for 30 seconds,after running for 25mins, the base pan heater will be actived for 5 minutes. 2. In defrost mode and the outdoor temperature lower 1oC for 10 seconds the base pan heater will be actived and will be 5 mins delay inactive after defrost. | Integrated 24V control allows the system to automatically switch from heating with the heat pump ductless systems to the conventional, electric heat pump, or dual fuel heating system based on a preselected outdoor temperature (when paired with a 24V controlled third party thermostat). | Wi-fi/ Smart communication available when paired with qualifying third party 24V thermostats. | N/A | R410A | USA, Canada | 40450 | 4.9 | 2.42 | 47000 | 4.95 | 2.78 | 51040 | 4.95 | 3.02 | 43170 | 4.35 | 2.91 | 54710 | 4.35 | 3.69 | 49700 | 1.47 | 9.91 | 51000 | 4.88 | 3.06 | 51530 | 1.39 | 10.86 | 32180 | 1.21 | 7.79 | 32600 | 4.01 | 2.38 | 33280 | 1.15 | 8.48 | 26280 | 1.13 | 6.82 | 28400 | 4.16 | 2 | 28400 | 4.16 | 2
06/16/23 | Live | CARRIER | ARCOAIRE | HORIZONTAL VS HP | Singlezone Ducted, Centrally Ducted | 211623713 |  | HRCU-A-CB | DLCURAH48AAK | Ducted Indoor Units | FXM4X60**AL |  |  |  |  | 9.5 | 15.5 | 7.8 | 6.6 | FALSE | FALSE | FALSE |  | 64 | 56 | 56 | TRUE | Integrated | 150 | 1.When the unit power is on/in heating mode,and if the outdoor temperature drops below 3oC for 30 seconds,after running for 25mins, the base pan heater will be actived for 5 minutes. 2. In defrost mode and the outdoor temperature lower 1oC for 10 seconds the base pan heater will be actived and will be 5 mins delay inactive after defrost. | Integrated 24V control allows the system to automatically switch from heating with the heat pump ductless systems to the conventional, electric heat pump, or dual fuel heating system based on a preselected outdoor temperature (when paired with a 24V controlled third party thermostat). | Wi-fi/ Smart communication available when paired with qualifying third party 24V thermostats. | N/A | R410A | USA, Canada | 40880 | 4.95 | 2.42 | 47500 | 5 | 2.78 | 51580 | 5 | 3.02 | 43590 | 4.32 | 2.96 | 55240 | 4.32 | 3.75 | 48730 | 1.41 | 10.13 | 50000 | 4.7 | 3.12 | 50520 | 1.34 | 11.05 | 31990 | 1.19 | 7.88 | 32400 | 3.92 | 2.42 | 33080 | 1.13 | 8.58 | 26280 | 1.11 | 6.94 | 28400 | 4.08 | 2.04 | 28400 | 4.08 | 2.04
06/16/23 | Live | CARRIER | ARCOAIRE | HORIZONTAL VS HP | Singlezone Ducted, Centrally Ducted | 211623725 |  | HRCU-A-CB | DLCURAH48AAK | Ducted Indoor Units | FVM4X48***L |  |  |  |  | 9 | 15.2 | 7.7 | 6.55 | FALSE | FALSE | FALSE |  | 64 | 55 | 56 | TRUE | Integrated | 150 | 1.When the unit power is on/in heating mode,and if the outdoor temperature drops below 3oC for 30 seconds,after running for 25mins, the base pan heater will be actived for 5 minutes. 2. In defrost mode and the outdoor temperature lower 1oC for 10 seconds the base pan heater will be actived and will be 5 mins delay inactive after defrost. | Integrated 24V control allows the system to automatically switch from heating with the heat pump ductless systems to the conventional, electric heat pump, or dual fuel heating system based on a preselected outdoor temperature (when paired with a 24V controlled third party thermostat). | Wi-fi/ Smart communication available when paired with qualifying third party 24V thermostats. | N/A | R410A | USA, Canada | 40020 | 5.12 | 2.29 | 46500 | 5.17 | 2.64 | 50490 | 5.17 | 2.86 | 42750 | 4.36 | 2.87 | 54170 | 4.36 | 3.64 | 49210 | 1.48 | 9.74 | 50500 | 4.93 | 3 | 51030 | 1.4 | 10.68 | 32180 | 1.24 | 7.61 | 32600 | 4.08 | 2.34 | 33280 | 1.17 | 8.34 | 26280 | 1.14 | 6.76 | 28400 | 4.2 | 1.98 | 28400 | 4.2 | 1.98
06/16/23 | Live | CARRIER | ARCOAIRE | HORIZONTAL VS HP | Singlezone Ducted, Centrally Ducted | 211623736 |  | HRCU-A-CB | DLCURAH48AAK | Ducted Indoor Units | FVM4X60***L |  |  |  |  | 9.5 | 15.5 | 7.7 | 6.55 | FALSE | FALSE | FALSE |  | 64 | 55 | 56 | TRUE | Integrated | 150 | 1.When the unit power is on/in heating mode,and if the outdoor temperature drops below 3oC for 30 seconds,after running for 25mins, the base pan heater will be actived for 5 minutes. 2. In defrost mode and the outdoor temperature lower 1oC for 10 seconds the base pan heater will be actived and will be 5 mins delay inactive after defrost. | Integrated 24V control allows the system to automatically switch from heating with the heat pump ductless systems to the conventional, electric heat pump, or dual fuel heating system based on a preselected outdoor temperature (when paired with a 24V controlled third party thermostat). | Wi-fi/ Smart communication available when paired with qualifying third party 24V thermostats. | N/A | R410A | USA, Canada | 40450 | 4.9 | 2.42 | 47000 | 4.95 | 2.78 | 51040 | 4.95 | 3.02 | 43170 | 4.32 | 2.93 | 54710 | 4.31 | 3.72 | 48730 | 1.43 | 9.99 | 50000 | 4.76 | 3.08 | 50520 | 1.35 | 10.97 | 31990 | 1.2 | 7.81 | 32400 | 3.96 | 2.4 | 33080 | 1.14 | 8.5 | 26090 | 1.11 | 6.89 | 28200 | 4.09 | 2.02 | 28200 | 4.09 | 2.02
06/16/23 | Live | CARRIER | ARCOAIRE | HORIZONTAL VS HP | Singlezone Ducted, Centrally Ducted | 211623750 |  | HRCU-A-CB | DLCURAH48AAK | Ducted Indoor Units | FJMA4*60L*D* |  |  |  |  | 9.5 | 15.5 | 8 | 6.65 | FALSE | FALSE | FALSE |  | 64 | 56 | 56 | TRUE | Integrated | 150 | 1.When the unit power is on/in heating mode,and if the outdoor temperature drops below 3oC for 30 seconds,after running for 25mins, the base pan heater will be actived for 5 minutes. 2. In defrost mode and the outdoor temperature lower 1oC for 10 seconds the base pan heater will be actived and will be 5 mins delay inactive after defrost. | Integrated 24V control allows the system to automatically switch from heating with the heat pump ductless systems to the conventional, electric heat pump, or dual fuel heating system based on a preselected outdoor temperature (when paired with a 24V controlled third party thermostat). | Wi-fi/ Smart communication available when paired with qualifying third party 24V thermostats. | N/A | R410A | USA, Canada | 41740 | 5.05 | 2.42 | 48500 | 5.11 | 2.78 | 52670 | 5.11 | 3.02 | 44430 | 4.37 | 2.98 | 56300 | 4.37 | 3.78 | 49210 | 1.38 | 10.45 | 50500 | 4.6 | 3.22 | 51030 | 1.31 | 11.42 | 32380 | 1.18 | 8.04 | 32800 | 3.91 | 2.46 | 33490 | 1.12 | 8.76 | 26460 | 1.11 | 6.99 | 28600 | 4.07 | 2.06 | 28600 | 4.07 | 2.06
06/16/23 | Live | CARRIER | ARCOAIRE | HORIZONTAL VS HP | Singlezone Ducted, Centrally Ducted | 212534249 |  | HRCU-A-CB | DLCURAH48AAK | Ducted Indoor Units | EA*4X48L21A* | *95CSU0802120A* |  |  |  | 9 | 14.5 | 7.7 | 6.55 | FALSE | FALSE | FALSE |  | 64 | 55 | 56 | TRUE | Integrated | 150 | 1.When the unit power is on/in heating mode,and if the outdoor temperature drops below 3oC for 30 seconds,after running for 25mins, the base pan heater will be actived for 5 minutes. 2. In defrost mode and the outdoor temperature lower 1oC for 10 seconds the base pan heater will be actived and will be 5 mins delay inactive after defrost. | Integrated 24V control allows the system to automatically switch from heating with the heat pump ductless systems to the conventional, electric heat pump, or dual fuel heating system based on a preselected outdoor temperature (when paired with a 24V controlled third party thermostat). | Wi-fi/ Smart communication available when paired with qualifying third party 24V thermostats. | N/A | R410A | USA, Canada | 38730 | 4.95 | 2.29 | 45000 | 5 | 2.64 | 48870 | 5 | 2.86 | 37720 | 4.02 | 2.75 | 47800 | 4.01 | 3.49 | 49210 | 1.51 | 9.55 | 50500 | 5.03 | 2.94 | 51030 | 1.43 | 10.46 | 32180 | 1.25 | 7.54 | 32600 | 4.12 | 2.32 | 33280 | 1.18 | 8.27 | 26280 | 1.17 | 6.58 | 28400 | 4.29 | 1.94 | 28400 | 4.29 | 1.94
06/16/23 | Live | CARRIER | ARCOAIRE | HORIZONTAL VS HP | Singlezone Ducted, Centrally Ducted | 212534270 |  | HRCU-A-CB | DLCURAH48AAK | Ducted Indoor Units | EA*4X48L21A* | *95CSU1002122A* |  |  |  | 9 | 14.5 | 7.7 | 6.55 | FALSE | FALSE | FALSE |  | 64 | 55 | 56 | TRUE | Integrated | 150 | 1.When the unit power is on/in heating mode,and if the outdoor temperature drops below 3oC for 30 seconds,after running for 25mins, the base pan heater will be actived for 5 minutes. 2. In defrost mode and the outdoor temperature lower 1oC for 10 seconds the base pan heater will be actived and will be 5 mins delay inactive after defrost. | Integrated 24V control allows the system to automatically switch from heating with the heat pump ductless systems to the conventional, electric heat pump, or dual fuel heating system based on a preselected outdoor temperature (when paired with a 24V controlled third party thermostat). | Wi-fi/ Smart communication available when paired with qualifying third party 24V thermostats. | N/A | R410A | USA, Canada | 38730 | 4.95 | 2.29 | 45000 | 5 | 2.64 | 48870 | 5 | 2.86 | 37720 | 4 | 2.76 | 47800 | 4 | 3.5 | 49210 | 1.52 | 9.49 | 50500 | 5.07 | 2.92 | 51030 | 1.44 | 10.39 | 32180 | 1.25 | 7.54 | 32600 | 4.12 | 2.32 | 33280 | 1.18 | 8.27 | 26280 | 1.17 | 6.58 | 28400 | 4.29 | 1.94 | 28400 | 4.29 | 1.94
06/16/23 | Live | CARRIER | ARCOAIRE | HORIZONTAL VS HP | Singlezone Ducted, Centrally Ducted | 212534312 |  | HRCU-A-CB | DLCURAH48AAK | Ducted Indoor Units | EA*4X48L21A* | *80CSU0802120A* |  |  |  | 9 | 14.5 | 7.7 | 6.55 | FALSE | FALSE | FALSE |  | 64 | 55 | 56 | TRUE | Integrated | 150 | 1.When the unit power is on/in heating mode,and if the outdoor temperature drops below 3oC for 30 seconds,after running for 25mins, the base pan heater will be actived for 5 minutes. 2. In defrost mode and the outdoor temperature lower 1oC for 10 seconds the base pan heater will be actived and will be 5 mins delay inactive after defrost. | Integrated 24V control allows the system to automatically switch from heating with the heat pump ductless systems to the conventional, electric heat pump, or dual fuel heating system based on a preselected outdoor temperature (when paired with a 24V controlled third party thermostat). | Wi-fi/ Smart communication available when paired with qualifying third party 24V thermostats. | N/A | R410A | USA, Canada | 38730 | 4.95 | 2.29 | 45000 | 5 | 2.64 | 48870 | 5 | 2.86 | 37720 | 3.98 | 2.78 | 47800 | 3.98 | 3.52 | 49210 | 1.52 | 9.49 | 50500 | 5.07 | 2.92 | 51030 | 1.44 | 10.39 | 32180 | 1.25 | 7.54 | 32600 | 4.12 | 2.32 | 33280 | 1.18 | 8.27 | 26280 | 1.17 | 6.58 | 28400 | 4.29 | 1.94 | 28400 | 4.29 | 1.94
06/16/23 | Live | CARRIER | ARCOAIRE | HORIZONTAL VS HP | Singlezone Ducted, Centrally Ducted | 212534351 |  | HRCU-A-CB | DLCURAH48AAK | Ducted Indoor Units | EA*4X48L21A* | *80VSL0702120A* |  |  |  | 8.5 | 14.3 | 7.7 | 6.55 | FALSE | FALSE | FALSE |  | 64 | 56 | 56 | TRUE | Integrated | 150 | 1.When the unit power is on/in heating mode,and if the outdoor temperature drops below 3oC for 30 seconds,after running for 25mins, the base pan heater will be actived for 5 minutes. 2. In defrost mode and the outdoor temperature lower 1oC for 10 seconds the base pan heater will be actived and will be 5 mins delay inactive after defrost. | Integrated 24V control allows the system to automatically switch from heating with the heat pump ductless systems to the conventional, electric heat pump, or dual fuel heating system based on a preselected outdoor temperature (when paired with a 24V controlled third party thermostat). | Wi-fi/ Smart communication available when paired with qualifying third party 24V thermostats. | N/A | R410A | USA, Canada | 38730 | 5.24 | 2.17 | 45000 | 5.29 | 2.49 | 48870 | 5.3 | 2.7 | 37720 | 4.05 | 2.73 | 47800 | 4.05 | 3.46 | 49210 | 1.52 | 9.49 | 50500 | 5.07 | 2.92 | 51030 | 1.44 | 10.39 | 32380 | 1.26 | 7.53 | 32800 | 4.18 | 2.3 | 33490 | 1.2 | 8.18 | 26460 | 1.18 | 6.57 | 28600 | 4.32 | 1.94 | 28600 | 4.32 | 1.94
06/16/23 | Live | CARRIER | ARCOAIRE | HORIZONTAL VS HP | Singlezone Ducted, Centrally Ducted | 212534373 |  | HRCU-A-CB | DLCURAH48AAK | Ducted Indoor Units | EA*4X48L21A* | *95ESN0802120A* |  |  |  | 9 | 14.5 | 7.7 | 6.55 | FALSE | FALSE | FALSE |  | 64 | 55 | 56 | TRUE | Integrated | 150 | 1.When the unit power is on/in heating mode,and if the outdoor temperature drops below 3oC for 30 seconds,after running for 25mins, the base pan heater will be actived for 5 minutes. 2. In defrost mode and the outdoor temperature lower 1oC for 10 seconds the base pan heater will be actived and will be 5 mins delay inactive after defrost. | Integrated 24V control allows the system to automatically switch from heating with the heat pump ductless systems to the conventional, electric heat pump, or dual fuel heating system based on a preselected outdoor temperature (when paired with a 24V controlled third party thermostat). | Wi-fi/ Smart communication available when paired with qualifying third party 24V thermostats. | N/A | R410A | USA, Canada | 38730 | 4.95 | 2.29 | 45000 | 5 | 2.64 | 48870 | 5 | 2.86 | 37720 | 4.03 | 2.74 | 47800 | 4.03 | 3.48 | 49210 | 1.52 | 9.49 | 50500 | 5.07 | 2.92 | 51030 | 1.44 | 10.39 | 32180 | 1.26 | 7.48 | 32600 | 4.15 | 2.3 | 33280 | 1.2 | 8.13 | 26280 | 1.17 | 6.58 | 28400 | 4.29 | 1.94 | 28400 | 4.29 | 1.94
06/16/23 | Live | CARRIER | ARCOAIRE | HORIZONTAL VS HP | Singlezone Ducted, Centrally Ducted | 212534419 |  | HRCU-A-CB | DLCURAH48AAK | Ducted Indoor Units | EA*4X48L24A* | *95CSU0802120A* |  |  |  | 9 | 14.5 | 7.7 | 6.55 | FALSE | FALSE | FALSE |  | 64 | 55 | 56 | TRUE | Integrated | 150 | 1.When the unit power is on/in heating mode,and if the outdoor temperature drops below 3oC for 30 seconds,after running for 25mins, the base pan heater will be actived for 5 minutes. 2. In defrost mode and the outdoor temperature lower 1oC for 10 seconds the base pan heater will be actived and will be 5 mins delay inactive after defrost. | Integrated 24V control allows the system to automatically switch from heating with the heat pump ductless systems to the conventional, electric heat pump, or dual fuel heating system based on a preselected outdoor temperature (when paired with a 24V controlled third party thermostat). | Wi-fi/ Smart communication available when paired with qualifying third party 24V thermostats. | N/A | R410A | USA, Canada | 38730 | 4.95 | 2.29 | 45000 | 5 | 2.64 | 48870 | 5 | 2.86 | 37720 | 4 | 2.76 | 47800 | 4 | 3.5 | 49210 | 1.51 | 9.55 | 50500 | 5.03 | 2.94 | 51030 | 1.43 | 10.46 | 32180 | 1.25 | 7.54 | 32600 | 4.12 | 2.32 | 33280 | 1.18 | 8.27 | 26280 | 1.16 | 6.64 | 28400 | 4.25 | 1.96 | 28400 | 4.25 | 1.96
06/16/23 | Live | CARRIER | ARCOAIRE | HORIZONTAL VS HP | Singlezone Ducted, Centrally Ducted | 212534438 |  | HRCU-A-CB | DLCURAH48AAK | Ducted Indoor Units | EA*4X48L24A* | *95CSU1002122A* |  |  |  | 9 | 14.5 | 7.7 | 6.55 | FALSE | FALSE | FALSE |  | 64 | 55 | 56 | TRUE | Integrated | 150 | 1.When the unit power is on/in heating mode,and if the outdoor temperature drops below 3oC for 30 seconds,after running for 25mins, the base pan heater will be actived for 5 minutes. 2. In defrost mode and the outdoor temperature lower 1oC for 10 seconds the base pan heater will be actived and will be 5 mins delay inactive after defrost. | Integrated 24V control allows the system to automatically switch from heating with the heat pump ductless systems to the conventional, electric heat pump, or dual fuel heating system based on a preselected outdoor temperature (when paired with a 24V controlled third party thermostat). | Wi-fi/ Smart communication available when paired with qualifying third party 24V thermostats. | N/A | R410A | USA, Canada | 38730 | 4.95 | 2.29 | 45000 | 5 | 2.64 | 48870 | 5 | 2.86 | 37720 | 4 | 2.76 | 47800 | 4 | 3.5 | 49210 | 1.52 | 9.49 | 50500 | 5.07 | 2.92 | 51030 | 1.44 | 10.39 | 32180 | 1.25 | 7.54 | 32600 | 4.12 | 2.32 | 33280 | 1.18 | 8.27 | 26280 | 1.17 | 6.58 | 28400 | 4.29 | 1.94 | 28400 | 4.29 | 1.94
06/16/23 | Live | CARRIER | ARCOAIRE | HORIZONTAL VS HP | Singlezone Ducted, Centrally Ducted | 212534463 |  | HRCU-A-CB | DLCURAH48AAK | Ducted Indoor Units | EA*4X48L24A* | *96VSN1002120A* |  |  |  | 9 | 14.5 | 7.7 | 6.55 | FALSE | FALSE | FALSE |  | 64 | 55 | 56 | TRUE | Integrated | 150 | 1.When the unit power is on/in heating mode,and if the outdoor temperature drops below 3oC for 30 seconds,after running for 25mins, the base pan heater will be actived for 5 minutes. 2. In defrost mode and the outdoor temperature lower 1oC for 10 seconds the base pan heater will be actived and will be 5 mins delay inactive after defrost. | Integrated 24V control allows the system to automatically switch from heating with the heat pump ductless systems to the conventional, electric heat pump, or dual fuel heating system based on a preselected outdoor temperature (when paired with a 24V controlled third party thermostat). | Wi-fi/ Smart communication available when paired with qualifying third party 24V thermostats. | N/A | R410A | USA, Canada | 38730 | 4.95 | 2.29 | 45000 | 5 | 2.64 | 48870 | 5 | 2.86 | 37720 | 4 | 2.76 | 47800 | 4 | 3.5 | 49210 | 1.53 | 9.43 | 50500 | 5.1 | 2.9 | 51030 | 1.45 | 10.31 | 32180 | 1.26 | 7.48 | 32600 | 4.15 | 2.3 | 33280 | 1.2 | 8.13 | 26280 | 1.17 | 6.58 | 28400 | 4.29 | 1.94 | 28400 | 4.29 | 1.94
06/16/23 | Live | CARRIER | ARCOAIRE | HORIZONTAL VS HP | Singlezone Ducted, Centrally Ducted | 212534483 |  | HRCU-A-CB | DLCURAH48AAK | Ducted Indoor Units | EA*4X48L24A* | *95ESU1002122A* |  |  |  | 9 | 14.5 | 7.7 | 6.55 | FALSE | FALSE | FALSE |  | 64 | 55 | 56 | TRUE | Integrated | 150 | 1.When the unit power is on/in heating mode,and if the outdoor temperature drops below 3oC for 30 seconds,after running for 25mins, the base pan heater will be actived for 5 minutes. 2. In defrost mode and the outdoor temperature lower 1oC for 10 seconds the base pan heater will be actived and will be 5 mins delay inactive after defrost. | Integrated 24V control allows the system to automatically switch from heating with the heat pump ductless systems to the conventional, electric heat pump, or dual fuel heating system based on a preselected outdoor temperature (when paired with a 24V controlled third party thermostat). | Wi-fi/ Smart communication available when paired with qualifying third party 24V thermostats. | N/A | R410A | USA, Canada | 38730 | 4.95 | 2.29 | 45000 | 5 | 2.64 | 48870 | 5 | 2.86 | 37720 | 4 | 2.76 | 47800 | 4 | 3.5 | 49210 | 1.52 | 9.49 | 50500 | 5.07 | 2.92 | 51030 | 1.44 | 10.39 | 32180 | 1.25 | 7.54 | 32600 | 4.12 | 2.32 | 33280 | 1.18 | 8.27 | 26280 | 1.17 | 6.58 | 28400 | 4.29 | 1.94 | 28400 | 4.29 | 1.94
06/16/23 | Live | CARRIER | ARCOAIRE | HORIZONTAL VS HP | Singlezone Ducted, Centrally Ducted | 212534502 |  | HRCU-A-CB | DLCURAH48AAK | Ducted Indoor Units | EA*4X48L24A* | *80CSU0802120A* |  |  |  | 9 | 15 | 7.7 | 6.55 | FALSE | FALSE | FALSE |  | 64 | 55 | 56 | TRUE | Integrated | 150 | 1.When the unit power is on/in heating mode,and if the outdoor temperature drops below 3oC for 30 seconds,after running for 25mins, the base pan heater will be actived for 5 minutes. 2. In defrost mode and the outdoor temperature lower 1oC for 10 seconds the base pan heater will be actived and will be 5 mins delay inactive after defrost. | Integrated 24V control allows the system to automatically switch from heating with the heat pump ductless systems to the conventional, electric heat pump, or dual fuel heating system based on a preselected outdoor temperature (when paired with a 24V controlled third party thermostat). | Wi-fi/ Smart communication available when paired with qualifying third party 24V thermostats. | N/A | R410A | USA, Canada | 38730 | 4.95 | 2.29 | 45000 | 5 | 2.64 | 48870 | 5 | 2.86 | 37720 | 3.98 | 2.78 | 47800 | 3.98 | 3.52 | 49210 | 1.52 | 9.49 | 50500 | 5.07 | 2.92 | 51030 | 1.44 | 10.39 | 32180 | 1.25 | 7.54 | 32600 | 4.12 | 2.32 | 33280 | 1.18 | 8.27 | 26280 | 1.16 | 6.64 | 28400 | 4.25 | 1.96 | 28400 | 4.25 | 1.96
06/16/23 | Live | CARRIER | ARCOAIRE | HORIZONTAL VS HP | Singlezone Ducted, Centrally Ducted | 212534524 |  | HRCU-A-CB | DLCURAH48AAK | Ducted Indoor Units | EA*4X48L24A* | *80CSU1002120A* |  |  |  | 9 | 14.5 | 7.7 | 6.55 | FALSE | FALSE | FALSE |  | 64 | 55 | 56 | TRUE | Integrated | 150 | 1.When the unit power is on/in heating mode,and if the outdoor temperature drops below 3oC for 30 seconds,after running for 25mins, the base pan heater will be actived for 5 minutes. 2. In defrost mode and the outdoor temperature lower 1oC for 10 seconds the base pan heater will be actived and will be 5 mins delay inactive after defrost. | Integrated 24V control allows the system to automatically switch from heating with the heat pump ductless systems to the conventional, electric heat pump, or dual fuel heating system based on a preselected outdoor temperature (when paired with a 24V controlled third party thermostat). | Wi-fi/ Smart communication available when paired with qualifying third party 24V thermostats. | N/A | R410A | USA, Canada | 38730 | 4.95 | 2.29 | 45000 | 5 | 2.64 | 48870 | 5 | 2.86 | 37720 | 4.03 | 2.74 | 47800 | 4.03 | 3.48 | 49210 | 1.52 | 9.49 | 50500 | 5.07 | 2.92 | 51030 | 1.44 | 10.39 | 32180 | 1.26 | 7.48 | 32600 | 4.15 | 2.3 | 33280 | 1.2 | 8.13 | 26280 | 1.17 | 6.58 | 28400 | 4.29 | 1.94 | 28400 | 4.29 | 1.94
06/16/23 | Live | CARRIER | ARCOAIRE | HORIZONTAL VS HP | Singlezone Ducted, Centrally Ducted | 212534566 |  | HRCU-A-CB | DLCURAH48AAK | Ducted Indoor Units | EA*4X48L24A* | *80VSL1102422A* |  |  |  | 9 | 15 | 7.7 | 6.55 | FALSE | FALSE | FALSE |  | 64 | 55 | 55 | TRUE | Integrated | 150 | 1.When the unit power is on/in heating mode,and if the outdoor temperature drops below 3oC for 30 seconds,after running for 25mins, the base pan heater will be actived for 5 minutes. 2. In defrost mode and the outdoor temperature lower 1oC for 10 seconds the base pan heater will be actived and will be 5 mins delay inactive after defrost. | Integrated 24V control allows the system to automatically switch from heating with the heat pump ductless systems to the conventional, electric heat pump, or dual fuel heating system based on a preselected outdoor temperature (when paired with a 24V controlled third party thermostat). | Wi-fi/ Smart communication available when paired with qualifying third party 24V thermostats. | N/A | R410A | USA, Canada | 38730 | 4.95 | 2.29 | 45000 | 5 | 2.64 | 48870 | 5 | 2.86 | 37720 | 3.98 | 2.78 | 47800 | 3.98 | 3.52 | 49210 | 1.52 | 9.49 | 50500 | 5.07 | 2.92 | 51030 | 1.44 | 10.39 | 31990 | 1.24 | 7.56 | 32400 | 4.09 | 2.32 | 33080 | 1.18 | 8.22 | 26090 | 1.16 | 6.59 | 28200 | 4.26 | 1.94 | 28200 | 4.26 | 1.94
06/16/23 | Live | CARRIER | ARCOAIRE | HORIZONTAL VS HP | Singlezone Ducted, Centrally Ducted | 212534618 |  | HRCU-A-CB | DLCURAH48AAK | Ducted Indoor Units | EA*4X48L24A* | *80VTL0902120A* |  |  |  | 9 | 14.5 | 7.7 | 6.55 | FALSE | FALSE | FALSE |  | 64 | 55 | 56 | TRUE | Integrated | 150 | 1.When the unit power is on/in heating mode,and if the outdoor temperature drops below 3oC for 30 seconds,after running for 25mins, the base pan heater will be actived for 5 minutes. 2. In defrost mode and the outdoor temperature lower 1oC for 10 seconds the base pan heater will be actived and will be 5 mins delay inactive after defrost. | Integrated 24V control allows the system to automatically switch from heating with the heat pump ductless systems to the conventional, electric heat pump, or dual fuel heating system based on a preselected outdoor temperature (when paired with a 24V controlled third party thermostat). | Wi-fi/ Smart communication available when paired with qualifying third party 24V thermostats. | N/A | R410A | USA, Canada | 38730 | 4.95 | 2.29 | 45000 | 5 | 2.64 | 48870 | 5 | 2.86 | 37720 | 4 | 2.76 | 47800 | 4 | 3.5 | 49210 | 1.52 | 9.49 | 50500 | 5.07 | 2.92 | 51030 | 1.44 | 10.39 | 32180 | 1.26 | 7.48 | 32600 | 4.15 | 2.3 | 33280 | 1.2 | 8.13 | 26280 | 1.17 | 6.58 | 28400 | 4.29 | 1.94 | 28400 | 4.29 | 1.94
06/16/23 | Live | CARRIER | ARCOAIRE | HORIZONTAL VS HP | Singlezone Ducted, Centrally Ducted | 212534673 |  | HRCU-A-CB | DLCURAH48AAK | Ducted Indoor Units | EA*4X48L24A* | *95ESN1202422A* |  |  |  | 9 | 14.5 | 7.7 | 6.55 | FALSE | FALSE | FALSE |  | 64 | 55 | 56 | TRUE | Integrated | 150 | 1.When the unit power is on/in heating mode,and if the outdoor temperature drops below 3oC for 30 seconds,after running for 25mins, the base pan heater will be actived for 5 minutes. 2. In defrost mode and the outdoor temperature lower 1oC for 10 seconds the base pan heater will be actived and will be 5 mins delay inactive after defrost. | Integrated 24V control allows the system to automatically switch from heating with the heat pump ductless systems to the conventional, electric heat pump, or dual fuel heating system based on a preselected outdoor temperature (when paired with a 24V controlled third party thermostat). | Wi-fi/ Smart communication available when paired with qualifying third party 24V thermostats. | N/A | R410A | USA, Canada | 38730 | 4.95 | 2.29 | 45000 | 5 | 2.64 | 48870 | 5 | 2.86 | 37720 | 4 | 2.76 | 47800 | 4 | 3.5 | 49210 | 1.52 | 9.49 | 50500 | 5.07 | 2.92 | 51030 | 1.44 | 10.39 | 32180 | 1.25 | 7.54 | 32600 | 4.12 | 2.32 | 33280 | 1.18 | 8.27 | 26280 | 1.17 | 6.58 | 28400 | 4.29 | 1.94 | 28400 | 4.29 | 1.94
06/16/23 | Live | CARRIER | ARCOAIRE | HORIZONTAL VS HP | Singlezone Ducted, Centrally Ducted | 212535200 |  | HRCU-A-CB | DLCURAH48AAK | Ducted Indoor Units | EA*4X60L24A* | *96VTN0802120A* |  |  |  | 9 | 14.5 | 7.7 | 6.5 | FALSE | FALSE | FALSE |  | 65 | 56 | 56 | TRUE | Integrated | 150 | 1.When the unit power is on/in heating mode,and if the outdoor temperature drops below 3oC for 30 seconds,after running for 25mins, the base pan heater will be actived for 5 minutes. 2. In defrost mode and the outdoor temperature lower 1oC for 10 seconds the base pan heater will be actived and will be 5 mins delay inactive after defrost. | Integrated 24V control allows the system to automatically switch from heating with the heat pump ductless systems to the conventional, electric heat pump, or dual fuel heating system based on a preselected outdoor temperature (when paired with a 24V controlled third party thermostat). | Wi-fi/ Smart communication available when paired with qualifying third party 24V thermostats. | N/A | R410A | USA, Canada | 40020 | 5.12 | 2.29 | 46500 | 5.17 | 2.64 | 50490 | 5.17 | 2.86 | 38980 | 4.06 | 2.81 | 49390 | 4.06 | 3.57 | 48730 | 1.47 | 9.72 | 50000 | 4.88 | 3 | 50520 | 1.39 | 10.65 | 32180 | 1.24 | 7.61 | 32600 | 4.08 | 2.34 | 33280 | 1.17 | 8.34 | 26280 | 1.16 | 6.64 | 28400 | 4.25 | 1.96 | 28400 | 4.25 | 1.96
06/16/23 | Live | CARRIER | ARCOAIRE | HORIZONTAL VS HP | Singlezone Ducted, Centrally Ducted | 212535646 |  | HRCU-A-CB | DLCURAH48AAK | Ducted Indoor Units | EA*4X61L21A* | *80CSU0401712A* |  |  |  | 9 | 14.3 | 7.7 | 6.55 | FALSE | FALSE | FALSE |  | 64 | 55 | 56 | TRUE | Integrated | 150 | 1.When the unit power is on/in heating mode,and if the outdoor temperature drops below 3oC for 30 seconds,after running for 25mins, the base pan heater will be actived for 5 minutes. 2. In defrost mode and the outdoor temperature lower 1oC for 10 seconds the base pan heater will be actived and will be 5 mins delay inactive after defrost. | Integrated 24V control allows the system to automatically switch from heating with the heat pump ductless systems to the conventional, electric heat pump, or dual fuel heating system based on a preselected outdoor temperature (when paired with a 24V controlled third party thermostat). | Wi-fi/ Smart communication available when paired with qualifying third party 24V thermostats. | N/A | R410A | USA, Canada | 40880 | 5.23 | 2.29 | 47500 | 5.28 | 2.64 | 51580 | 5.28 | 2.86 | 39820 | 4.12 | 2.83 | 50460 | 4.11 | 3.6 | 49700 | 1.48 | 9.84 | 51000 | 4.92 | 3.04 | 51530 | 1.4 | 10.79 | 32380 | 1.23 | 7.72 | 32800 | 4.07 | 2.36 | 33490 | 1.17 | 8.39 | 26460 | 1.15 | 6.74 | 28600 | 4.23 | 1.98 | 28600 | 4.23 | 1.98
06/16/23 | Live | CARRIER | ARCOAIRE | HORIZONTAL VS HP | Singlezone Ducted, Centrally Ducted | 212535951 |  | HRCU-A-CB | DLCURAH48AAK | Ducted Indoor Units | EA*4X61L24A* | *92ESN1002122A* |  |  |  | 9 | 15.2 | 7.7 | 6.5 | FALSE | FALSE | FALSE |  | 64 | 55 | 56 | TRUE | Integrated | 150 | 1.When the unit power is on/in heating mode,and if the outdoor temperature drops below 3oC for 30 seconds,after running for 25mins, the base pan heater will be actived for 5 minutes. 2. In defrost mode and the outdoor temperature lower 1oC for 10 seconds the base pan heater will be actived and will be 5 mins delay inactive after defrost. | Integrated 24V control allows the system to automatically switch from heating with the heat pump ductless systems to the conventional, electric heat pump, or dual fuel heating system based on a preselected outdoor temperature (when paired with a 24V controlled third party thermostat). | Wi-fi/ Smart communication available when paired with qualifying third party 24V thermostats. | N/A | R410A | USA, Canada | 40450 | 5.17 | 2.29 | 47000 | 5.22 | 2.64 | 51040 | 5.23 | 2.86 | 39400 | 4.02 | 2.87 | 49930 | 4.02 | 3.64 | 48730 | 1.47 | 9.72 | 50000 | 4.88 | 3 | 50520 | 1.39 | 10.65 | 31990 | 1.23 | 7.62 | 32400 | 4.06 | 2.34 | 33080 | 1.17 | 8.29 | 26090 | 1.14 | 6.71 | 28200 | 4.17 | 1.98 | 28200 | 4.17 | 1.98
06/16/23 | Live | CARRIER | ARCOAIRE | HORIZONTAL VS HP | Singlezone Ducted, Centrally Ducted | 212536372 |  | HRCU-A-CB | DLCURAH48AAK | Ducted Indoor Units | EN(A,D)4X48L24** | *80ES(N,L)1552420A* |  |  |  | 9 | 14.3 | 7.7 | 6.65 | FALSE | FALSE | FALSE |  | 63 | 54 | 55 | TRUE | Integrated | 150 | 1.When the unit power is on/in heating mode,and if the outdoor temperature drops below 3oC for 30 seconds,after running for 25mins, the base pan heater will be actived for 5 minutes. 2. In defrost mode and the outdoor temperature lower 1oC for 10 seconds the base pan heater will be actived and will be 5 mins delay inactive after defrost. | Integrated 24V control allows the system to automatically switch from heating with the heat pump ductless systems to the conventional, electric heat pump, or dual fuel heating system based on a preselected outdoor temperature (when paired with a 24V controlled third party thermostat). | Wi-fi/ Smart communication available when paired with qualifying third party 24V thermostats. | N/A | R410A | USA, Canada | 40450 | 5.17 | 2.29 | 47000 | 5.22 | 2.64 | 51040 | 5.23 | 2.86 | 39400 | 4.11 | 2.81 | 49930 | 4.1 | 3.57 | 51160 | 1.48 | 10.13 | 52500 | 4.93 | 3.12 | 53050 | 1.4 | 11.11 | 32970 | 1.25 | 7.73 | 33400 | 4.15 | 2.36 | 34100 | 1.19 | 8.4 | 26830 | 1.18 | 6.66 | 29000 | 4.34 | 1.96 | 29000 | 4.34 | 1.96
06/12/23 | Live | CARRIER | ARCOAIRE | HORIZONTAL VS HP | Singlezone Ducted, Centrally Ducted | 211606852 |  | HRCU-A-CB | DLCURAH30AAK | Ducted Indoor Units | FJMA4*30L*B* |  |  |  |  | 9.5 | 14.5 | 8 | 6.25 | FALSE | FALSE | FALSE |  | 72 | 53 | 54 | TRUE | Integrated | 150 | 1.When the unit power is on/in heating mode,and if the outdoor temperature drops below 3oC for 30 seconds,after running for 25mins, the base pan heater will be actived for 5 minutes. 2. In defrost mode and the outdoor temperature lower 1oC for 10 seconds the base pan heater will be actived and will be 5 mins delay inactive after defrost. | Integrated 24V control allows the system to automatically switch from heating with the heat pump ductless systems to the conventional, electric heat pump, or dual fuel heating system based on a preselected outdoor temperature (when paired with a 24V controlled third party thermostat). | Wi-fi/ Smart communication available when paired with qualifying third party 24V thermostats. | N/A | R410A | USA, Canada | 26260 | 3.11 | 2.47 | 30000 | 3.16 | 2.78 | 33320 | 3.19 | 3.06 | 27630 | 2.61 | 3.1 | 35430 | 2.65 | 3.92 | 31370 | 1.04 | 8.84 | 31600 | 3.46 | 2.68 | 32320 | 0.97 | 9.77 | 19320 | 0.73 | 7.76 | 22800 | 2.96 | 2.26 | 22800 | 2.96 | 2.26 | 15320 | 0.69 | 6.51 | 17300 | 2.7 | 1.88 | 17300 | 2.7 | 1.88
07/18/23 | Live | CARRIER | ARCOAIRE | HORIZONTAL VS HP | Singlezone Ducted, Centrally Ducted | 212969729 |  | HRCU-A-CB | DLCURAH24ABK | Ducted Indoor Units | EA*4X24L14A* | *80VSL0451412B* |  |  |  | 10 | 17 | 8.5 | 8.5 | FALSE | FALSE | FALSE |  | 72 | 101 | 101 | TRUE | Integrated | 150 | 1.When the unit power is on/in heating mode,and if the outdoor temperature drops below 3oC for 30 seconds,after running for 25mins, the base pan heater will be actived for 5 minutes. 2. In defrost mode and the outdoor temperature lower 1oC for 10 seconds the base pan heater will be actived and will be 5 mins delay inactive after defrost. | Integrated 24V control allows the system to automatically switch from heating with the heat pump ductless systems to the conventional, electric heat pump, or dual fuel heating system based on a preselected outdoor temperature (when paired with a 24V controlled third party thermostat). | Wi-fi/ Smart communication available when paired with qualifying third party 24V thermostats. | N/A | R410A | USA, Canada | 19670 | 2.29 | 2.52 | 23200 | 2.32 | 2.93 | 25370 | 2.32 | 3.2 | 20990 | 2.01 | 3.06 | 27240 | 2 | 3.99 | 26350 | 0.79 | 9.78 | 26800 | 2.6 | 3.02 | 26920 | 0.73 | 10.81 | 19050 | 0.67 | 8.33 | 19300 | 2.21 | 2.56 | 19580 | 0.62 | 9.26 | 13920 | 0.51 | 8 | 27200 | 3.44 | 2.32 | 27200 | 3.44 | 2.32
07/18/23 | Live | CARRIER | ARCOAIRE | HORIZONTAL VS HP | Singlezone Ducted, Centrally Ducted | 212969739 |  | HRCU-A-CB | DLCURAH24ABK | Ducted Indoor Units | EA*4X24L17A* | *80VSL0451412B* |  |  |  | 10 | 17 | 8.5 | 8.45 | FALSE | FALSE | FALSE |  | 72 | 100 | 100 | TRUE | Integrated | 150 | 1.When the unit power is on/in heating mode,and if the outdoor temperature drops below 3oC for 30 seconds,after running for 25mins, the base pan heater will be actived for 5 minutes. 2. In defrost mode and the outdoor temperature lower 1oC for 10 seconds the base pan heater will be actived and will be 5 mins delay inactive after defrost. | Integrated 24V control allows the system to automatically switch from heating with the heat pump ductless systems to the conventional, electric heat pump, or dual fuel heating system based on a preselected outdoor temperature (when paired with a 24V controlled third party thermostat). | Wi-fi/ Smart communication available when paired with qualifying third party 24V thermostats. | N/A | R410A | USA, Canada | 19670 | 2.29 | 2.52 | 23200 | 2.32 | 2.93 | 25370 | 2.32 | 3.2 | 20990 | 2 | 3.08 | 27240 | 1.99 | 4.01 | 26350 | 0.79 | 9.78 | 26800 | 2.6 | 3.02 | 26920 | 0.73 | 10.81 | 19050 | 0.67 | 8.33 | 19300 | 2.21 | 2.56 | 19580 | 0.62 | 9.26 | 13820 | 0.51 | 7.94 | 27000 | 3.44 | 2.3 | 27000 | 3.44 | 2.3
07/18/23 | Live | CARRIER | ARCOAIRE | HORIZONTAL VS HP | Singlezone Ducted, Centrally Ducted | 212969749 |  | HRCU-A-CB | DLCURAH24ABK | Ducted Indoor Units | EA*4X25L17A* | *80VSL0451412B* |  |  |  | 10 | 17.5 | 8.5 | 7.35 | FALSE | FALSE | FALSE |  | 74 | 86 | 87 | TRUE | Integrated | 150 | 1.When the unit power is on/in heating mode,and if the outdoor temperature drops below 3oC for 30 seconds,after running for 25mins, the base pan heater will be actived for 5 minutes. 2. In defrost mode and the outdoor temperature lower 1oC for 10 seconds the base pan heater will be actived and will be 5 mins delay inactive after defrost. | Integrated 24V control allows the system to automatically switch from heating with the heat pump ductless systems to the conventional, electric heat pump, or dual fuel heating system based on a preselected outdoor temperature (when paired with a 24V controlled third party thermostat). | Wi-fi/ Smart communication available when paired with qualifying third party 24V thermostats. | N/A | R410A | USA, Canada | 20350 | 2.37 | 2.52 | 24000 | 2.4 | 2.93 | 26250 | 2.4 | 3.21 | 21490 | 2 | 3.15 | 27880 | 2 | 4.09 | 24580 | 0.73 | 9.87 | 25000 | 2.41 | 3.04 | 25110 | 0.67 | 10.98 | 18260 | 0.63 | 8.49 | 18500 | 2.09 | 2.59 | 18760 | 0.59 | 9.32 | 11160 | 0.52 | 6.29 | 21800 | 3.51 | 1.82 | 21800 | 3.51 | 1.82
07/18/23 | Live | CARRIER | ARCOAIRE | HORIZONTAL VS HP | Singlezone Ducted, Centrally Ducted | 212969759 |  | HRCU-A-CB | DLCURAH24ABK | Ducted Indoor Units | EA*4X30L14A* | *80VSL0451412B* |  |  |  | 10 | 17 | 8.5 | 8 | FALSE | FALSE | FALSE |  | 72 | 95 | 95 | TRUE | Integrated | 150 | 1.When the unit power is on/in heating mode,and if the outdoor temperature drops below 3oC for 30 seconds,after running for 25mins, the base pan heater will be actived for 5 minutes. 2. In defrost mode and the outdoor temperature lower 1oC for 10 seconds the base pan heater will be actived and will be 5 mins delay inactive after defrost. | Integrated 24V control allows the system to automatically switch from heating with the heat pump ductless systems to the conventional, electric heat pump, or dual fuel heating system based on a preselected outdoor temperature (when paired with a 24V controlled third party thermostat). | Wi-fi/ Smart communication available when paired with qualifying third party 24V thermostats. | N/A | R410A | USA, Canada | 19840 | 2.31 | 2.52 | 23400 | 2.34 | 2.93 | 25590 | 2.34 | 3.2 | 21150 | 2.01 | 3.08 | 27460 | 2 | 4.02 | 25760 | 0.79 | 9.56 | 26200 | 2.58 | 2.98 | 26310 | 0.72 | 10.71 | 18850 | 0.67 | 8.25 | 19100 | 2.2 | 2.54 | 19370 | 0.62 | 9.16 | 12800 | 0.52 | 7.21 | 25000 | 3.52 | 2.08 | 25000 | 3.52 | 2.08
07/18/23 | Live | CARRIER | ARCOAIRE | HORIZONTAL VS HP | Singlezone Ducted, Centrally Ducted | 212969769 |  | HRCU-A-CB | DLCURAH24ABK | Ducted Indoor Units | EA*4X30L17A* | *80VSL0451412B* |  |  |  | 10 | 17 | 8.5 | 7.95 | FALSE | FALSE | FALSE |  | 72 | 94 | 94 | TRUE | Integrated | 150 | 1.When the unit power is on/in heating mode,and if the outdoor temperature drops below 3oC for 30 seconds,after running for 25mins, the base pan heater will be actived for 5 minutes. 2. In defrost mode and the outdoor temperature lower 1oC for 10 seconds the base pan heater will be actived and will be 5 mins delay inactive after defrost. | Integrated 24V control allows the system to automatically switch from heating with the heat pump ductless systems to the conventional, electric heat pump, or dual fuel heating system based on a preselected outdoor temperature (when paired with a 24V controlled third party thermostat). | Wi-fi/ Smart communication available when paired with qualifying third party 24V thermostats. | N/A | R410A | USA, Canada | 19840 | 2.31 | 2.52 | 23400 | 2.34 | 2.93 | 25590 | 2.34 | 3.2 | 21320 | 2.01 | 3.11 | 27670 | 2 | 4.05 | 25760 | 0.78 | 9.68 | 26200 | 2.56 | 3 | 26310 | 0.72 | 10.71 | 18850 | 0.67 | 8.25 | 19100 | 2.2 | 2.54 | 19370 | 0.62 | 9.16 | 12690 | 0.51 | 7.29 | 24800 | 3.49 | 2.08 | 24800 | 3.49 | 2.08
07/18/23 | Live | CARRIER | ARCOAIRE | HORIZONTAL VS HP | Singlezone Ducted, Centrally Ducted | 212969779 |  | HRCU-A-CB | DLCURAH24ABK | Ducted Indoor Units | EA*4X36L17A* | *80VSL0451412B* |  |  |  | 10 | 17 | 8.5 | 7.85 | FALSE | FALSE | FALSE |  | 73 | 92 | 93 | TRUE | Integrated | 150 | 1.When the unit power is on/in heating mode,and if the outdoor temperature drops below 3oC for 30 seconds,after running for 25mins, the base pan heater will be actived for 5 minutes. 2. In defrost mode and the outdoor temperature lower 1oC for 10 seconds the base pan heater will be actived and will be 5 mins delay inactive after defrost. | Integrated 24V control allows the system to automatically switch from heating with the heat pump ductless systems to the conventional, electric heat pump, or dual fuel heating system based on a preselected outdoor temperature (when paired with a 24V controlled third party thermostat). | Wi-fi/ Smart communication available when paired with qualifying third party 24V thermostats. | N/A | R410A | USA, Canada | 20010 | 2.33 | 2.52 | 23600 | 2.36 | 2.93 | 25810 | 2.36 | 3.21 | 21320 | 2 | 3.12 | 27670 | 2 | 4.05 | 25570 | 0.77 | 9.73 | 26000 | 2.52 | 3.02 | 26110 | 0.71 | 10.78 | 18750 | 0.66 | 8.33 | 19000 | 2.18 | 2.55 | 19270 | 0.61 | 9.26 | 12390 | 0.52 | 6.98 | 24200 | 3.55 | 2 | 24200 | 3.55 | 2
07/18/23 | Live | CARRIER | ARCOAIRE | HORIZONTAL VS HP | Singlezone Ducted, Centrally Ducted | 212969789 |  | HRCU-A-CB | DLCURAH24ABK | Ducted Indoor Units | EA*4X37L17A* | *80VSL0451412B* |  |  |  | 10 | 17 | 8.5 | 7.4 | FALSE | FALSE | FALSE |  | 74 | 86 | 87 | TRUE | Integrated | 150 | 1.When the unit power is on/in heating mode,and if the outdoor temperature drops below 3oC for 30 seconds,after running for 25mins, the base pan heater will be actived for 5 minutes. 2. In defrost mode and the outdoor temperature lower 1oC for 10 seconds the base pan heater will be actived and will be 5 mins delay inactive after defrost. | Integrated 24V control allows the system to automatically switch from heating with the heat pump ductless systems to the conventional, electric heat pump, or dual fuel heating system based on a preselected outdoor temperature (when paired with a 24V controlled third party thermostat). | Wi-fi/ Smart communication available when paired with qualifying third party 24V thermostats. | N/A | R410A | USA, Canada | 20520 | 2.39 | 2.52 | 24200 | 2.42 | 2.93 | 26470 | 2.42 | 3.21 | 21650 | 2.01 | 3.16 | 28100 | 2.01 | 4.1 | 24780 | 0.74 | 9.81 | 25200 | 2.41 | 3.06 | 25310 | 0.68 | 10.91 | 18460 | 0.64 | 8.45 | 18700 | 2.09 | 2.62 | 18970 | 0.59 | 9.42 | 11260 | 0.52 | 6.35 | 22000 | 3.5 | 1.84 | 22000 | 3.5 | 1.84
07/18/23 | Live | CARRIER | ARCOAIRE | HORIZONTAL VS HP | Singlezone Ducted, Centrally Ducted | 212969799 |  | HRCU-A-CB | DLCURAH24ABK | Ducted Indoor Units | EN(A,D)4X24L14** | *80VSL0451412B* |  |  |  | 10 | 17 | 8.5 | 8.2 | FALSE | FALSE | FALSE |  | 72 | 92 | 92 | TRUE | Integrated | 150 | 1.When the unit power is on/in heating mode,and if the outdoor temperature drops below 3oC for 30 seconds,after running for 25mins, the base pan heater will be actived for 5 minutes. 2. In defrost mode and the outdoor temperature lower 1oC for 10 seconds the base pan heater will be actived and will be 5 mins delay inactive after defrost. | Integrated 24V control allows the system to automatically switch from heating with the heat pump ductless systems to the conventional, electric heat pump, or dual fuel heating system based on a preselected outdoor temperature (when paired with a 24V controlled third party thermostat). | Wi-fi/ Smart communication available when paired with qualifying third party 24V thermostats. | N/A | R410A | USA, Canada | 19840 | 2.31 | 2.52 | 23400 | 2.34 | 2.93 | 25590 | 2.34 | 3.2 | 21150 | 2.02 | 3.07 | 27460 | 2.02 | 3.98 | 26550 | 0.78 | 9.98 | 27000 | 2.55 | 3.1 | 27120 | 0.71 | 11.19 | 19250 | 0.66 | 8.55 | 19500 | 2.18 | 2.62 | 19780 | 0.62 | 9.35 | 12800 | 0.52 | 7.21 | 25000 | 3.52 | 2.08 | 25000 | 3.52 | 2.08
07/18/23 | Live | CARRIER | ARCOAIRE | HORIZONTAL VS HP | Singlezone Ducted, Centrally Ducted | 212969809 |  | HRCU-A-CB | DLCURAH24ABK | Ducted Indoor Units | EN(A,D)4X24L17** | *80VSL0451412B* |  |  |  | 10 | 17 | 8.5 | 8.2 | FALSE | FALSE | FALSE |  | 72 | 92 | 92 | TRUE | Integrated | 150 | 1.When the unit power is on/in heating mode,and if the outdoor temperature drops below 3oC for 30 seconds,after running for 25mins, the base pan heater will be actived for 5 minutes. 2. In defrost mode and the outdoor temperature lower 1oC for 10 seconds the base pan heater will be actived and will be 5 mins delay inactive after defrost. | Integrated 24V control allows the system to automatically switch from heating with the heat pump ductless systems to the conventional, electric heat pump, or dual fuel heating system based on a preselected outdoor temperature (when paired with a 24V controlled third party thermostat). | Wi-fi/ Smart communication available when paired with qualifying third party 24V thermostats. | N/A | R410A | USA, Canada | 19840 | 2.31 | 2.52 | 23400 | 2.34 | 2.93 | 25590 | 2.34 | 3.2 | 21150 | 2.02 | 3.07 | 27460 | 2.02 | 3.98 | 26550 | 0.78 | 9.98 | 27000 | 2.55 | 3.1 | 27120 | 0.71 | 11.19 | 19250 | 0.66 | 8.55 | 19500 | 2.18 | 2.62 | 19780 | 0.62 | 9.35 | 12800 | 0.52 | 7.21 | 25000 | 3.52 | 2.08 | 25000 | 3.52 | 2.08
07/18/23 | Live | CARRIER | ARCOAIRE | HORIZONTAL VS HP | Singlezone Ducted, Centrally Ducted | 212969819 |  | HRCU-A-CB | DLCURAH24ABK | Ducted Indoor Units | EN(A,D)4X30L14** | *80VSL0451412B* |  |  |  | 10 | 17 | 8.1 | 7.85 | FALSE | FALSE | FALSE |  | 73 | 94 | 94 | TRUE | Integrated | 150 | 1.When the unit power is on/in heating mode,and if the outdoor temperature drops below 3oC for 30 seconds,after running for 25mins, the base pan heater will be actived for 5 minutes. 2. In defrost mode and the outdoor temperature lower 1oC for 10 seconds the base pan heater will be actived and will be 5 mins delay inactive after defrost. | Integrated 24V control allows the system to automatically switch from heating with the heat pump ductless systems to the conventional, electric heat pump, or dual fuel heating system based on a preselected outdoor temperature (when paired with a 24V controlled third party thermostat). | Wi-fi/ Smart communication available when paired with qualifying third party 24V thermostats. | N/A | R410A | USA, Canada | 19840 | 2.31 | 2.52 | 23400 | 2.34 | 2.93 | 25590 | 2.34 | 3.2 | 20990 | 2.01 | 3.06 | 27240 | 2 | 3.99 | 25370 | 0.77 | 9.66 | 25800 | 2.54 | 2.98 | 25910 | 0.71 | 10.7 | 18750 | 0.67 | 8.2 | 19000 | 2.19 | 2.54 | 19270 | 0.62 | 9.11 | 12490 | 0.52 | 7.04 | 24400 | 3.51 | 2.04 | 24400 | 3.51 | 2.04
07/18/23 | Live | CARRIER | ARCOAIRE | HORIZONTAL VS HP | Singlezone Ducted, Centrally Ducted | 212969829 |  | HRCU-A-CB | DLCURAH24ABK | Ducted Indoor Units | EN(A,D)4X30L17** | *80VSL0451412B* |  |  |  | 10.5 | 17 | 8.5 | 7.9 | FALSE | FALSE | FALSE |  | 72 | 93 | 93 | TRUE | Integrated | 150 | 1.When the unit power is on/in heating mode,and if the outdoor temperature drops below 3oC for 30 seconds,after running for 25mins, the base pan heater will be actived for 5 minutes. 2. In defrost mode and the outdoor temperature lower 1oC for 10 seconds the base pan heater will be actived and will be 5 mins delay inactive after defrost. | Integrated 24V control allows the system to automatically switch from heating with the heat pump ductless systems to the conventional, electric heat pump, or dual fuel heating system based on a preselected outdoor temperature (when paired with a 24V controlled third party thermostat). | Wi-fi/ Smart communication available when paired with qualifying third party 24V thermostats. | N/A | R410A | USA, Canada | 20010 | 2.22 | 2.64 | 23600 | 2.25 | 3.07 | 25810 | 2.25 | 3.36 | 21320 | 2.01 | 3.11 | 27670 | 2 | 4.05 | 25760 | 0.78 | 9.68 | 26200 | 2.54 | 3.02 | 26310 | 0.71 | 10.86 | 18850 | 0.67 | 8.25 | 19100 | 2.19 | 2.56 | 19370 | 0.62 | 9.16 | 12590 | 0.52 | 7.1 | 24600 | 3.53 | 2.04 | 24600 | 3.53 | 2.04
07/18/23 | Live | CARRIER | ARCOAIRE | HORIZONTAL VS HP | Singlezone Ducted, Centrally Ducted | 212969839 |  | HRCU-A-CB | DLCURAH24ABK | Ducted Indoor Units | EN(A,D,W)4X36L17** | *80VSL0451412B* |  |  |  | 10.5 | 17 | 8.5 | 7.9 | FALSE | FALSE | FALSE |  | 72 | 93 | 93 | TRUE | Integrated | 150 | 1.When the unit power is on/in heating mode,and if the outdoor temperature drops below 3oC for 30 seconds,after running for 25mins, the base pan heater will be actived for 5 minutes. 2. In defrost mode and the outdoor temperature lower 1oC for 10 seconds the base pan heater will be actived and will be 5 mins delay inactive after defrost. | Integrated 24V control allows the system to automatically switch from heating with the heat pump ductless systems to the conventional, electric heat pump, or dual fuel heating system based on a preselected outdoor temperature (when paired with a 24V controlled third party thermostat). | Wi-fi/ Smart communication available when paired with qualifying third party 24V thermostats. | N/A | R410A | USA, Canada | 20010 | 2.22 | 2.64 | 23600 | 2.25 | 3.07 | 25810 | 2.25 | 3.36 | 21320 | 2.01 | 3.11 | 27670 | 2 | 4.05 | 25760 | 0.78 | 9.68 | 26200 | 2.54 | 3.02 | 26310 | 0.71 | 10.86 | 18850 | 0.67 | 8.25 | 19100 | 2.19 | 2.56 | 19370 | 0.62 | 9.16 | 12590 | 0.52 | 7.1 | 24600 | 3.53 | 2.04 | 24600 | 3.53 | 2.04
07/18/23 | Live | CARRIER | ARCOAIRE | HORIZONTAL VS HP | Singlezone Ducted, Centrally Ducted | 212970139 |  | HRCU-A-CB | DLCURAH24ABK | Ducted Indoor Units | EA*4X24L17A* | *80VSL0701716B* |  |  |  | 10 | 17 | 8.5 | 8.4 | FALSE | FALSE | FALSE |  | 50 | 69 | 69 | TRUE | Integrated | 150 | 1.When the unit power is on/in heating mode,and if the outdoor temperature drops below 3oC for 30 seconds,after running for 25mins, the base pan heater will be actived for 5 minutes. 2. In defrost mode and the outdoor temperature lower 1oC for 10 seconds the base pan heater will be actived and will be 5 mins delay inactive after defrost. | Integrated 24V control allows the system to automatically switch from heating with the heat pump ductless systems to the conventional, electric heat pump, or dual fuel heating system based on a preselected outdoor temperature (when paired with a 24V controlled third party thermostat). | Wi-fi/ Smart communication available when paired with qualifying third party 24V thermostats. | N/A | R410A | USA, Canada | 19670 | 2.29 | 2.52 | 23200 | 2.32 | 2.93 | 25370 | 2.32 | 3.2 | 21150 | 2.02 | 3.07 | 27460 | 2.02 | 3.98 | 37860 | 1.14 | 9.73 | 38500 | 3.74 | 3.02 | 38670 | 1.05 | 10.79 | 19150 | 0.68 | 8.25 | 19400 | 2.22 | 2.56 | 19680 | 0.63 | 9.15 | 13720 | 0.51 | 7.88 | 26800 | 3.45 | 2.28 | 26800 | 3.45 | 2.28
07/18/23 | Live | CARRIER | ARCOAIRE | HORIZONTAL VS HP | Singlezone Ducted, Centrally Ducted | 212970149 |  | HRCU-A-CB | DLCURAH24ABK | Ducted Indoor Units | EA*4X25L17A* | *80VSL0701716B* |  |  |  | 10 | 17.5 | 8.5 | 7.45 | FALSE | FALSE | FALSE |  | 48 | 57 | 57 | TRUE | Integrated | 150 | 1.When the unit power is on/in heating mode,and if the outdoor temperature drops below 3oC for 30 seconds,after running for 25mins, the base pan heater will be actived for 5 minutes. 2. In defrost mode and the outdoor temperature lower 1oC for 10 seconds the base pan heater will be actived and will be 5 mins delay inactive after defrost. | Integrated 24V control allows the system to automatically switch from heating with the heat pump ductless systems to the conventional, electric heat pump, or dual fuel heating system based on a preselected outdoor temperature (when paired with a 24V controlled third party thermostat). | Wi-fi/ Smart communication available when paired with qualifying third party 24V thermostats. | N/A | R410A | USA, Canada | 20350 | 2.37 | 2.52 | 24000 | 2.4 | 2.93 | 26250 | 2.4 | 3.21 | 21820 | 2.02 | 3.17 | 28310 | 2.01 | 4.13 | 37860 | 1.12 | 9.91 | 38500 | 3.66 | 3.08 | 38670 | 1.03 | 11 | 18560 | 0.64 | 8.5 | 18800 | 2.1 | 2.62 | 19070 | 0.59 | 9.47 | 11360 | 0.52 | 6.4 | 22200 | 3.54 | 1.84 | 22200 | 3.54 | 1.84
07/18/23 | Live | CARRIER | ARCOAIRE | HORIZONTAL VS HP | Singlezone Ducted, Centrally Ducted | 212970159 |  | HRCU-A-CB | DLCURAH24ABK | Ducted Indoor Units | EA*4X30L17A* | *80VSL0701716B* |  |  |  | 10 | 17 | 8.5 | 7.95 | FALSE | FALSE | FALSE |  | 48 | 62 | 63 | TRUE | Integrated | 150 | 1.When the unit power is on/in heating mode,and if the outdoor temperature drops below 3oC for 30 seconds,after running for 25mins, the base pan heater will be actived for 5 minutes. 2. In defrost mode and the outdoor temperature lower 1oC for 10 seconds the base pan heater will be actived and will be 5 mins delay inactive after defrost. | Integrated 24V control allows the system to automatically switch from heating with the heat pump ductless systems to the conventional, electric heat pump, or dual fuel heating system based on a preselected outdoor temperature (when paired with a 24V controlled third party thermostat). | Wi-fi/ Smart communication available when paired with qualifying third party 24V thermostats. | N/A | R410A | USA, Canada | 19840 | 2.31 | 2.52 | 23400 | 2.34 | 2.93 | 25590 | 2.34 | 3.2 | 21320 | 2.01 | 3.11 | 27670 | 2.01 | 4.03 | 38350 | 1.15 | 9.77 | 39000 | 3.78 | 3.02 | 39170 | 1.06 | 10.83 | 18850 | 0.67 | 8.25 | 19100 | 2.2 | 2.54 | 19370 | 0.62 | 9.16 | 12590 | 0.52 | 7.1 | 24600 | 3.5 | 2.06 | 24600 | 3.5 | 2.06
07/18/23 | Live | CARRIER | ARCOAIRE | HORIZONTAL VS HP | Singlezone Ducted, Centrally Ducted | 212970169 |  | HRCU-A-CB | DLCURAH24ABK | Ducted Indoor Units | EA*4X36L17A* | *80VSL0701716B* |  |  |  | 10 | 17 | 8.5 | 7.8 | FALSE | FALSE | FALSE |  | 50 | 62 | 63 | TRUE | Integrated | 150 | 1.When the unit power is on/in heating mode,and if the outdoor temperature drops below 3oC for 30 seconds,after running for 25mins, the base pan heater will be actived for 5 minutes. 2. In defrost mode and the outdoor temperature lower 1oC for 10 seconds the base pan heater will be actived and will be 5 mins delay inactive after defrost. | Integrated 24V control allows the system to automatically switch from heating with the heat pump ductless systems to the conventional, electric heat pump, or dual fuel heating system based on a preselected outdoor temperature (when paired with a 24V controlled third party thermostat). | Wi-fi/ Smart communication available when paired with qualifying third party 24V thermostats. | N/A | R410A | USA, Canada | 20010 | 2.33 | 2.52 | 23600 | 2.36 | 2.93 | 25810 | 2.36 | 3.21 | 21320 | 2.01 | 3.11 | 27670 | 2 | 4.05 | 37370 | 1.12 | 9.78 | 38000 | 3.69 | 3.02 | 38170 | 1.03 | 10.86 | 18750 | 0.66 | 8.33 | 19000 | 2.18 | 2.55 | 19270 | 0.61 | 9.26 | 12280 | 0.52 | 6.92 | 24000 | 3.52 | 2 | 24000 | 3.52 | 2
07/18/23 | Live | CARRIER | ARCOAIRE | HORIZONTAL VS HP | Singlezone Ducted, Centrally Ducted | 212970179 |  | HRCU-A-CB | DLCURAH24ABK | Ducted Indoor Units | EA*4X36L21A* | *80VSL0701716B* |  |  |  | 10 | 17.5 | 8.5 | 7.8 | FALSE | FALSE | FALSE |  | 48 | 60 | 61 | TRUE | Integrated | 150 | 1.When the unit power is on/in heating mode,and if the outdoor temperature drops below 3oC for 30 seconds,after running for 25mins, the base pan heater will be actived for 5 minutes. 2. In defrost mode and the outdoor temperature lower 1oC for 10 seconds the base pan heater will be actived and will be 5 mins delay inactive after defrost. | Integrated 24V control allows the system to automatically switch from heating with the heat pump ductless systems to the conventional, electric heat pump, or dual fuel heating system based on a preselected outdoor temperature (when paired with a 24V controlled third party thermostat). | Wi-fi/ Smart communication available when paired with qualifying third party 24V thermostats. | N/A | R410A | USA, Canada | 20180 | 2.35 | 2.52 | 23800 | 2.38 | 2.93 | 26030 | 2.38 | 3.21 | 21490 | 2.01 | 3.13 | 27880 | 2 | 4.09 | 38350 | 1.14 | 9.86 | 39000 | 3.74 | 3.06 | 39170 | 1.05 | 10.93 | 18850 | 0.66 | 8.37 | 19100 | 2.17 | 2.58 | 19370 | 0.61 | 9.31 | 12180 | 0.52 | 6.86 | 23800 | 3.52 | 1.98 | 23800 | 3.52 | 1.98
07/18/23 | Live | CARRIER | ARCOAIRE | HORIZONTAL VS HP | Singlezone Ducted, Centrally Ducted | 212970189 |  | HRCU-A-CB | DLCURAH24ABK | Ducted Indoor Units | EA*4X37L17A* | *80VSL0701716B* |  |  |  | 10 | 17 | 8.5 | 7.4 | FALSE | FALSE | FALSE |  | 49 | 57 | 57 | TRUE | Integrated | 150 | 1.When the unit power is on/in heating mode,and if the outdoor temperature drops below 3oC for 30 seconds,after running for 25mins, the base pan heater will be actived for 5 minutes. 2. In defrost mode and the outdoor temperature lower 1oC for 10 seconds the base pan heater will be actived and will be 5 mins delay inactive after defrost. | Integrated 24V control allows the system to automatically switch from heating with the heat pump ductless systems to the conventional, electric heat pump, or dual fuel heating system based on a preselected outdoor temperature (when paired with a 24V controlled third party thermostat). | Wi-fi/ Smart communication available when paired with qualifying third party 24V thermostats. | N/A | R410A | USA, Canada | 20860 | 2.43 | 2.52 | 24600 | 2.46 | 2.93 | 26900 | 2.46 | 3.2 | 21980 | 2.03 | 3.17 | 28530 | 2.03 | 4.12 | 37370 | 1.07 | 10.24 | 38000 | 3.52 | 3.16 | 38170 | 0.99 | 11.3 | 18650 | 0.64 | 8.54 | 18900 | 2.1 | 2.64 | 19170 | 0.59 | 9.52 | 11160 | 0.52 | 6.29 | 21800 | 3.51 | 1.82 | 21800 | 3.51 | 1.82
07/18/23 | Live | CARRIER | ARCOAIRE | HORIZONTAL VS HP | Singlezone Ducted, Centrally Ducted | 212970199 |  | HRCU-A-CB | DLCURAH24ABK | Ducted Indoor Units | EA*4X37L21A* | *80VSL0701716B* |  |  |  | 10 | 17 | 8.5 | 7.3 | FALSE | FALSE | FALSE |  | 47 | 55 | 55 | TRUE | Integrated | 150 | 1.When the unit power is on/in heating mode,and if the outdoor temperature drops below 3oC for 30 seconds,after running for 25mins, the base pan heater will be actived for 5 minutes. 2. In defrost mode and the outdoor temperature lower 1oC for 10 seconds the base pan heater will be actived and will be 5 mins delay inactive after defrost. | Integrated 24V control allows the system to automatically switch from heating with the heat pump ductless systems to the conventional, electric heat pump, or dual fuel heating system based on a preselected outdoor temperature (when paired with a 24V controlled third party thermostat). | Wi-fi/ Smart communication available when paired with qualifying third party 24V thermostats. | N/A | R410A | USA, Canada | 20520 | 2.39 | 2.52 | 24200 | 2.42 | 2.93 | 26470 | 2.42 | 3.21 | 21490 | 2 | 3.15 | 27880 | 2 | 4.09 | 37860 | 1.12 | 9.91 | 38500 | 3.69 | 3.06 | 38670 | 1.03 | 11 | 18160 | 0.63 | 8.45 | 18400 | 2.07 | 2.61 | 18660 | 0.59 | 9.27 | 10950 | 0.51 | 6.29 | 21400 | 3.48 | 1.8 | 21400 | 3.48 | 1.8
07/18/23 | Live | CARRIER | ARCOAIRE | HORIZONTAL VS HP | Singlezone Ducted, Centrally Ducted | 212970209 |  | HRCU-A-CB | DLCURAH24ABK | Ducted Indoor Units | EN(A,D)4X24L17** | *80VSL0701716B* |  |  |  | 10 | 16.5 | 8.5 | 8 | FALSE | FALSE | FALSE |  | 51 | 63 | 63 | TRUE | Integrated | 150 | 1.When the unit power is on/in heating mode,and if the outdoor temperature drops below 3oC for 30 seconds,after running for 25mins, the base pan heater will be actived for 5 minutes. 2. In defrost mode and the outdoor temperature lower 1oC for 10 seconds the base pan heater will be actived and will be 5 mins delay inactive after defrost. | Integrated 24V control allows the system to automatically switch from heating with the heat pump ductless systems to the conventional, electric heat pump, or dual fuel heating system based on a preselected outdoor temperature (when paired with a 24V controlled third party thermostat). | Wi-fi/ Smart communication available when paired with qualifying third party 24V thermostats. | N/A | R410A | USA, Canada | 20010 | 2.33 | 2.52 | 23600 | 2.36 | 2.93 | 25810 | 2.36 | 3.21 | 21490 | 2.05 | 3.07 | 27880 | 2.05 | 3.99 | 37370 | 1.07 | 10.24 | 38000 | 3.52 | 3.16 | 38170 | 0.99 | 11.3 | 19340 | 0.66 | 8.59 | 19600 | 2.18 | 2.63 | 19880 | 0.62 | 9.4 | 12390 | 0.52 | 6.98 | 24200 | 3.55 | 2 | 24200 | 3.55 | 2
07/18/23 | Live | CARRIER | ARCOAIRE | HORIZONTAL VS HP | Singlezone Ducted, Centrally Ducted | 212970219 |  | HRCU-A-CB | DLCURAH24ABK | Ducted Indoor Units | EN(A,D)4X30L17** | *80VSL0701716B* |  |  |  | 10.5 | 17 | 8.5 | 7.9 | FALSE | FALSE | FALSE |  | 48 | 62 | 62 | TRUE | Integrated | 150 | 1.When the unit power is on/in heating mode,and if the outdoor temperature drops below 3oC for 30 seconds,after running for 25mins, the base pan heater will be actived for 5 minutes. 2. In defrost mode and the outdoor temperature lower 1oC for 10 seconds the base pan heater will be actived and will be 5 mins delay inactive after defrost. | Integrated 24V control allows the system to automatically switch from heating with the heat pump ductless systems to the conventional, electric heat pump, or dual fuel heating system based on a preselected outdoor temperature (when paired with a 24V controlled third party thermostat). | Wi-fi/ Smart communication available when paired with qualifying third party 24V thermostats. | N/A | R410A | USA, Canada | 20010 | 2.22 | 2.64 | 23600 | 2.25 | 3.07 | 25810 | 2.25 | 3.36 | 21320 | 2.01 | 3.11 | 27670 | 2.01 | 4.03 | 38350 | 1.15 | 9.77 | 39000 | 3.78 | 3.02 | 39170 | 1.06 | 10.83 | 18850 | 0.67 | 8.25 | 19100 | 2.19 | 2.56 | 19370 | 0.62 | 9.16 | 12490 | 0.52 | 7.04 | 24400 | 3.51 | 2.04 | 24400 | 3.51 | 2.04
07/18/23 | Live | CARRIER | ARCOAIRE | HORIZONTAL VS HP | Singlezone Ducted, Centrally Ducted | 212970229 |  | HRCU-A-CB | DLCURAH24ABK | Ducted Indoor Units | EN(A,D,W)4X36L17** | *80VSL0701716B* |  |  |  | 10.5 | 17 | 8.5 | 7.9 | FALSE | FALSE | FALSE |  | 49 | 63 | 63 | TRUE | Integrated | 150 | 1.When the unit power is on/in heating mode,and if the outdoor temperature drops below 3oC for 30 seconds,after running for 25mins, the base pan heater will be actived for 5 minutes. 2. In defrost mode and the outdoor temperature lower 1oC for 10 seconds the base pan heater will be actived and will be 5 mins delay inactive after defrost. | Integrated 24V control allows the system to automatically switch from heating with the heat pump ductless systems to the conventional, electric heat pump, or dual fuel heating system based on a preselected outdoor temperature (when paired with a 24V controlled third party thermostat). | Wi-fi/ Smart communication available when paired with qualifying third party 24V thermostats. | N/A | R410A | USA, Canada | 20010 | 2.22 | 2.64 | 23600 | 2.25 | 3.07 | 25810 | 2.25 | 3.36 | 21320 | 2.01 | 3.11 | 27670 | 2.01 | 4.03 | 37860 | 1.14 | 9.73 | 38500 | 3.74 | 3.02 | 38670 | 1.05 | 10.79 | 18850 | 0.67 | 8.25 | 19100 | 2.19 | 2.56 | 19370 | 0.62 | 9.16 | 12490 | 0.52 | 7.04 | 24400 | 3.51 | 2.04 | 24400 | 3.51 | 2.04
07/18/23 | Live | CARRIER | ARCOAIRE | HORIZONTAL VS HP | Singlezone Ducted, Centrally Ducted | 212970239 |  | HRCU-A-CB | DLCURAH24ABK | Ducted Indoor Units | EN(A,D)4X36L21** | *80VSL0701716B* |  |  |  | 10.5 | 17 | 8.5 | 7.9 | FALSE | FALSE | FALSE |  | 49 | 63 | 63 | TRUE | Integrated | 150 | 1.When the unit power is on/in heating mode,and if the outdoor temperature drops below 3oC for 30 seconds,after running for 25mins, the base pan heater will be actived for 5 minutes. 2. In defrost mode and the outdoor temperature lower 1oC for 10 seconds the base pan heater will be actived and will be 5 mins delay inactive after defrost. | Integrated 24V control allows the system to automatically switch from heating with the heat pump ductless systems to the conventional, electric heat pump, or dual fuel heating system based on a preselected outdoor temperature (when paired with a 24V controlled third party thermostat). | Wi-fi/ Smart communication available when paired with qualifying third party 24V thermostats. | N/A | R410A | USA, Canada | 20010 | 2.22 | 2.64 | 23600 | 2.25 | 3.07 | 25810 | 2.25 | 3.36 | 21320 | 2.01 | 3.11 | 27670 | 2 | 4.05 | 37860 | 1.14 | 9.73 | 38500 | 3.74 | 3.02 | 38670 | 1.05 | 10.79 | 18850 | 0.67 | 8.25 | 19100 | 2.19 | 2.56 | 19370 | 0.62 | 9.16 | 12490 | 0.52 | 7.04 | 24400 | 3.51 | 2.04 | 24400 | 3.51 | 2.04
07/18/23 | Live | CARRIER | ARCOAIRE | HORIZONTAL VS HP | Singlezone Ducted, Centrally Ducted | 212970539 |  | HRCU-A-CB | DLCURAH24ABK | Ducted Indoor Units | EA*4X36L21A* | *80VSL0902120B* |  |  |  | 10 | 17 | 8.5 | 7.8 | FALSE | FALSE | FALSE |  | 49 | 62 | 62 | TRUE | Integrated | 150 | 1.When the unit power is on/in heating mode,and if the outdoor temperature drops below 3oC for 30 seconds,after running for 25mins, the base pan heater will be actived for 5 minutes. 2. In defrost mode and the outdoor temperature lower 1oC for 10 seconds the base pan heater will be actived and will be 5 mins delay inactive after defrost. | Integrated 24V control allows the system to automatically switch from heating with the heat pump ductless systems to the conventional, electric heat pump, or dual fuel heating system based on a preselected outdoor temperature (when paired with a 24V controlled third party thermostat). | Wi-fi/ Smart communication available when paired with qualifying third party 24V thermostats. | N/A | R410A | USA, Canada | 20010 | 2.33 | 2.52 | 23600 | 2.36 | 2.93 | 25810 | 2.36 | 3.21 | 21490 | 2.01 | 3.13 | 27880 | 2.01 | 4.07 | 37860 | 1.13 | 9.82 | 38500 | 3.71 | 3.04 | 38670 | 1.04 | 10.9 | 18850 | 0.66 | 8.37 | 19100 | 2.17 | 2.58 | 19370 | 0.61 | 9.31 | 12280 | 0.52 | 6.92 | 24000 | 3.55 | 1.98 | 24000 | 3.55 | 1.98
07/18/23 | Live | CARRIER | ARCOAIRE | HORIZONTAL VS HP | Singlezone Ducted, Centrally Ducted | 212970549 |  | HRCU-A-CB | DLCURAH24ABK | Ducted Indoor Units | EA*4X37L21A* | *80VSL0902120B* |  |  |  | 10.5 | 17 | 8.5 | 7.4 | FALSE | FALSE | FALSE |  | 49 | 55 | 55 | TRUE | Integrated | 150 | 1.When the unit power is on/in heating mode,and if the outdoor temperature drops below 3oC for 30 seconds,after running for 25mins, the base pan heater will be actived for 5 minutes. 2. In defrost mode and the outdoor temperature lower 1oC for 10 seconds the base pan heater will be actived and will be 5 mins delay inactive after defrost. | Integrated 24V control allows the system to automatically switch from heating with the heat pump ductless systems to the conventional, electric heat pump, or dual fuel heating system based on a preselected outdoor temperature (when paired with a 24V controlled third party thermostat). | Wi-fi/ Smart communication available when paired with qualifying third party 24V thermostats. | N/A | R410A | USA, Canada | 21030 | 2.33 | 2.65 | 24800 | 2.36 | 3.08 | 27120 | 2.37 | 3.35 | 22480 | 2.05 | 3.21 | 29170 | 2.04 | 4.19 | 37860 | 1.07 | 10.37 | 38500 | 3.5 | 3.22 | 38670 | 0.98 | 11.56 | 18650 | 0.63 | 8.68 | 18900 | 2.07 | 2.68 | 19170 | 0.58 | 9.69 | 10950 | 0.51 | 6.29 | 21400 | 3.48 | 1.8 | 21400 | 3.48 | 1.8
07/18/23 | Live | CARRIER | ARCOAIRE | HORIZONTAL VS HP | Singlezone Ducted, Centrally Ducted | 212970559 |  | HRCU-A-CB | DLCURAH24ABK | Ducted Indoor Units | EN(A,D)4X36L21** | *80VSL0902120B* |  |  |  | 10 | 17 | 8.5 | 7.95 | FALSE | FALSE | FALSE |  | 49 | 63 | 63 | TRUE | Integrated | 150 | 1.When the unit power is on/in heating mode,and if the outdoor temperature drops below 3oC for 30 seconds,after running for 25mins, the base pan heater will be actived for 5 minutes. 2. In defrost mode and the outdoor temperature lower 1oC for 10 seconds the base pan heater will be actived and will be 5 mins delay inactive after defrost. | Integrated 24V control allows the system to automatically switch from heating with the heat pump ductless systems to the conventional, electric heat pump, or dual fuel heating system based on a preselected outdoor temperature (when paired with a 24V controlled third party thermostat). | Wi-fi/ Smart communication available when paired with qualifying third party 24V thermostats. | N/A | R410A | USA, Canada | 19840 | 2.31 | 2.52 | 23400 | 2.34 | 2.93 | 25590 | 2.34 | 3.2 | 21320 | 2.02 | 3.09 | 27670 | 2.02 | 4.01 | 37860 | 1.15 | 9.65 | 38500 | 3.76 | 3 | 38670 | 1.05 | 10.79 | 18850 | 0.67 | 8.25 | 19100 | 2.2 | 2.54 | 19370 | 0.62 | 9.16 | 12590 | 0.52 | 7.1 | 24600 | 3.5 | 2.06 | 24600 | 3.5 | 2.06
07/18/23 | Live | CARRIER | ARCOAIRE | HORIZONTAL VS HP | Singlezone Ducted, Centrally Ducted | 212971114 |  | HRCU-A-CB | DLCURAH24ABK | Ducted Indoor Units | EA*4X24L14A* | *80VTL0451412B* |  |  |  | 10 | 17 | 8.5 | 8.5 | FALSE | FALSE | FALSE |  | 49 | 69 | 69 | TRUE | Integrated | 150 | 1.When the unit power is on/in heating mode,and if the outdoor temperature drops below 3oC for 30 seconds,after running for 25mins, the base pan heater will be actived for 5 minutes. 2. In defrost mode and the outdoor temperature lower 1oC for 10 seconds the base pan heater will be actived and will be 5 mins delay inactive after defrost. | Integrated 24V control allows the system to automatically switch from heating with the heat pump ductless systems to the conventional, electric heat pump, or dual fuel heating system based on a preselected outdoor temperature (when paired with a 24V controlled third party thermostat). | Wi-fi/ Smart communication available when paired with qualifying third party 24V thermostats. | N/A | R410A | USA, Canada | 19670 | 2.29 | 2.52 | 23200 | 2.32 | 2.93 | 25370 | 2.32 | 3.2 | 20990 | 2.01 | 3.06 | 27240 | 2 | 3.99 | 38350 | 1.15 | 9.77 | 39000 | 3.78 | 3.02 | 39170 | 1.06 | 10.83 | 19050 | 0.67 | 8.33 | 19300 | 2.21 | 2.56 | 19580 | 0.62 | 9.26 | 13920 | 0.51 | 8 | 27200 | 3.44 | 2.32 | 27200 | 3.44 | 2.32
07/18/23 | Live | CARRIER | ARCOAIRE | HORIZONTAL VS HP | Singlezone Ducted, Centrally Ducted | 212971126 |  | HRCU-A-CB | DLCURAH24ABK | Ducted Indoor Units | EA*4X24L17A* | *80VTL0451412B* |  |  |  | 10 | 17 | 8.5 | 8.45 | FALSE | FALSE | FALSE |  | 50 | 69 | 70 | TRUE | Integrated | 150 | 1.When the unit power is on/in heating mode,and if the outdoor temperature drops below 3oC for 30 seconds,after running for 25mins, the base pan heater will be actived for 5 minutes. 2. In defrost mode and the outdoor temperature lower 1oC for 10 seconds the base pan heater will be actived and will be 5 mins delay inactive after defrost. | Integrated 24V control allows the system to automatically switch from heating with the heat pump ductless systems to the conventional, electric heat pump, or dual fuel heating system based on a preselected outdoor temperature (when paired with a 24V controlled third party thermostat). | Wi-fi/ Smart communication available when paired with qualifying third party 24V thermostats. | N/A | R410A | USA, Canada | 19670 | 2.29 | 2.52 | 23200 | 2.32 | 2.93 | 25370 | 2.32 | 3.2 | 20990 | 2 | 3.08 | 27240 | 1.99 | 4.01 | 37860 | 1.14 | 9.73 | 38500 | 3.74 | 3.02 | 38670 | 1.05 | 10.79 | 19050 | 0.67 | 8.33 | 19300 | 2.21 | 2.56 | 19580 | 0.62 | 9.26 | 13820 | 0.51 | 7.94 | 27000 | 3.44 | 2.3 | 27000 | 3.44 | 2.3
07/18/23 | Live | CARRIER | ARCOAIRE | HORIZONTAL VS HP | Singlezone Ducted, Centrally Ducted | 212971138 |  | HRCU-A-CB | DLCURAH24ABK | Ducted Indoor Units | EA*4X25L17A* | *80VTL0451412B* |  |  |  | 10 | 17.5 | 8.5 | 7.35 | FALSE | FALSE | FALSE |  | 48 | 56 | 56 | TRUE | Integrated | 150 | 1.When the unit power is on/in heating mode,and if the outdoor temperature drops below 3oC for 30 seconds,after running for 25mins, the base pan heater will be actived for 5 minutes. 2. In defrost mode and the outdoor temperature lower 1oC for 10 seconds the base pan heater will be actived and will be 5 mins delay inactive after defrost. | Integrated 24V control allows the system to automatically switch from heating with the heat pump ductless systems to the conventional, electric heat pump, or dual fuel heating system based on a preselected outdoor temperature (when paired with a 24V controlled third party thermostat). | Wi-fi/ Smart communication available when paired with qualifying third party 24V thermostats. | N/A | R410A | USA, Canada | 20350 | 2.37 | 2.52 | 24000 | 2.4 | 2.93 | 26250 | 2.4 | 3.21 | 21490 | 2 | 3.15 | 27880 | 2 | 4.09 | 37860 | 1.13 | 9.82 | 38500 | 3.71 | 3.04 | 38670 | 1.04 | 10.9 | 18260 | 0.63 | 8.49 | 18500 | 2.09 | 2.59 | 18760 | 0.59 | 9.32 | 11160 | 0.52 | 6.29 | 21800 | 3.51 | 1.82 | 21800 | 3.51 | 1.82
07/18/23 | Live | CARRIER | ARCOAIRE | HORIZONTAL VS HP | Singlezone Ducted, Centrally Ducted | 212971150 |  | HRCU-A-CB | DLCURAH24ABK | Ducted Indoor Units | EA*4X30L14A* | *80VTL0451412B* |  |  |  | 10 | 17 | 8.5 | 8 | FALSE | FALSE | FALSE |  | 49 | 64 | 64 | TRUE | Integrated | 150 | 1.When the unit power is on/in heating mode,and if the outdoor temperature drops below 3oC for 30 seconds,after running for 25mins, the base pan heater will be actived for 5 minutes. 2. In defrost mode and the outdoor temperature lower 1oC for 10 seconds the base pan heater will be actived and will be 5 mins delay inactive after defrost. | Integrated 24V control allows the system to automatically switch from heating with the heat pump ductless systems to the conventional, electric heat pump, or dual fuel heating system based on a preselected outdoor temperature (when paired with a 24V controlled third party thermostat). | Wi-fi/ Smart communication available when paired with qualifying third party 24V thermostats. | N/A | R410A | USA, Canada | 19840 | 2.31 | 2.52 | 23400 | 2.34 | 2.93 | 25590 | 2.34 | 3.2 | 21150 | 2.01 | 3.08 | 27460 | 2 | 4.02 | 37860 | 1.15 | 9.65 | 38500 | 3.79 | 2.98 | 38670 | 1.06 | 10.69 | 18850 | 0.67 | 8.25 | 19100 | 2.2 | 2.54 | 19370 | 0.62 | 9.16 | 12800 | 0.52 | 7.21 | 25000 | 3.52 | 2.08 | 25000 | 3.52 | 2.08
07/18/23 | Live | CARRIER | ARCOAIRE | HORIZONTAL VS HP | Singlezone Ducted, Centrally Ducted | 212971162 |  | HRCU-A-CB | DLCURAH24ABK | Ducted Indoor Units | EA*4X30L17A* | *80VTL0451412B* |  |  |  | 10 | 17 | 8.5 | 7.95 | FALSE | FALSE | FALSE |  | 72 | 94 | 94 | TRUE | Integrated | 150 | 1.When the unit power is on/in heating mode,and if the outdoor temperature drops below 3oC for 30 seconds,after running for 25mins, the base pan heater will be actived for 5 minutes. 2. In defrost mode and the outdoor temperature lower 1oC for 10 seconds the base pan heater will be actived and will be 5 mins delay inactive after defrost. | Integrated 24V control allows the system to automatically switch from heating with the heat pump ductless systems to the conventional, electric heat pump, or dual fuel heating system based on a preselected outdoor temperature (when paired with a 24V controlled third party thermostat). | Wi-fi/ Smart communication available when paired with qualifying third party 24V thermostats. | N/A | R410A | USA, Canada | 19840 | 2.31 | 2.52 | 23400 | 2.34 | 2.93 | 25590 | 2.34 | 3.2 | 21320 | 2.01 | 3.11 | 27670 | 2 | 4.05 | 25760 | 0.78 | 9.68 | 26200 | 2.56 | 3 | 26310 | 0.72 | 10.71 | 18850 | 0.67 | 8.25 | 19100 | 2.2 | 2.54 | 19370 | 0.62 | 9.16 | 12690 | 0.51 | 7.29 | 24800 | 3.49 | 2.08 | 24800 | 3.49 | 2.08
07/18/23 | Live | CARRIER | ARCOAIRE | HORIZONTAL VS HP | Singlezone Ducted, Centrally Ducted | 212971174 |  | HRCU-A-CB | DLCURAH24ABK | Ducted Indoor Units | EA*4X36L17A* | *80VTL0451412B* |  |  |  | 10 | 17 | 8.5 | 7.85 | FALSE | FALSE | FALSE |  | 73 | 92 | 93 | TRUE | Integrated | 150 | 1.When the unit power is on/in heating mode,and if the outdoor temperature drops below 3oC for 30 seconds,after running for 25mins, the base pan heater will be actived for 5 minutes. 2. In defrost mode and the outdoor temperature lower 1oC for 10 seconds the base pan heater will be actived and will be 5 mins delay inactive after defrost. | Integrated 24V control allows the system to automatically switch from heating with the heat pump ductless systems to the conventional, electric heat pump, or dual fuel heating system based on a preselected outdoor temperature (when paired with a 24V controlled third party thermostat). | Wi-fi/ Smart communication available when paired with qualifying third party 24V thermostats. | N/A | R410A | USA, Canada | 20010 | 2.33 | 2.52 | 23600 | 2.36 | 2.93 | 25810 | 2.36 | 3.21 | 21320 | 2 | 3.12 | 27670 | 2 | 4.05 | 25570 | 0.77 | 9.73 | 26000 | 2.52 | 3.02 | 26110 | 0.71 | 10.78 | 18750 | 0.66 | 8.33 | 19000 | 2.18 | 2.55 | 19270 | 0.61 | 9.26 | 12390 | 0.52 | 6.98 | 24200 | 3.55 | 2 | 24200 | 3.55 | 2
07/18/23 | Live | CARRIER | ARCOAIRE | HORIZONTAL VS HP | Singlezone Ducted, Centrally Ducted | 212971186 |  | HRCU-A-CB | DLCURAH24ABK | Ducted Indoor Units | EA*4X37L17A* | *80VTL0451412B* |  |  |  | 10 | 17 | 8.5 | 7.4 | FALSE | FALSE | FALSE |  | 74 | 86 | 87 | TRUE | Integrated | 150 | 1.When the unit power is on/in heating mode,and if the outdoor temperature drops below 3oC for 30 seconds,after running for 25mins, the base pan heater will be actived for 5 minutes. 2. In defrost mode and the outdoor temperature lower 1oC for 10 seconds the base pan heater will be actived and will be 5 mins delay inactive after defrost. | Integrated 24V control allows the system to automatically switch from heating with the heat pump ductless systems to the conventional, electric heat pump, or dual fuel heating system based on a preselected outdoor temperature (when paired with a 24V controlled third party thermostat). | Wi-fi/ Smart communication available when paired with qualifying third party 24V thermostats. | N/A | R410A | USA, Canada | 20520 | 2.39 | 2.52 | 24200 | 2.42 | 2.93 | 26470 | 2.42 | 3.21 | 21650 | 2.01 | 3.16 | 28100 | 2.01 | 4.1 | 24780 | 0.74 | 9.81 | 25200 | 2.41 | 3.06 | 25310 | 0.68 | 10.91 | 18460 | 0.64 | 8.45 | 18700 | 2.09 | 2.62 | 18970 | 0.59 | 9.42 | 11260 | 0.52 | 6.35 | 22000 | 3.5 | 1.84 | 22000 | 3.5 | 1.84
07/18/23 | Live | CARRIER | ARCOAIRE | HORIZONTAL VS HP | Singlezone Ducted, Centrally Ducted | 212971198 |  | HRCU-A-CB | DLCURAH24ABK | Ducted Indoor Units | EN(A,D)4X24L14** | *80VTL0451412B* |  |  |  | 10 | 17 | 8.5 | 8.2 | FALSE | FALSE | FALSE |  | 72 | 92 | 92 | TRUE | Integrated | 150 | 1.When the unit power is on/in heating mode,and if the outdoor temperature drops below 3oC for 30 seconds,after running for 25mins, the base pan heater will be actived for 5 minutes. 2. In defrost mode and the outdoor temperature lower 1oC for 10 seconds the base pan heater will be actived and will be 5 mins delay inactive after defrost. | Integrated 24V control allows the system to automatically switch from heating with the heat pump ductless systems to the conventional, electric heat pump, or dual fuel heating system based on a preselected outdoor temperature (when paired with a 24V controlled third party thermostat). | Wi-fi/ Smart communication available when paired with qualifying third party 24V thermostats. | N/A | R410A | USA, Canada | 19840 | 2.31 | 2.52 | 23400 | 2.34 | 2.93 | 25590 | 2.34 | 3.2 | 21150 | 2.02 | 3.07 | 27460 | 2.02 | 3.98 | 26550 | 0.78 | 9.98 | 27000 | 2.55 | 3.1 | 27120 | 0.71 | 11.19 | 19250 | 0.66 | 8.55 | 19500 | 2.18 | 2.62 | 19780 | 0.62 | 9.35 | 12800 | 0.52 | 7.21 | 25000 | 3.52 | 2.08 | 25000 | 3.52 | 2.08
07/18/23 | Live | CARRIER | ARCOAIRE | HORIZONTAL VS HP | Singlezone Ducted, Centrally Ducted | 212971210 |  | HRCU-A-CB | DLCURAH24ABK | Ducted Indoor Units | EN(A,D)4X24L17** | *80VTL0451412B* |  |  |  | 10 | 17 | 8.5 | 8.2 | FALSE | FALSE | FALSE |  | 72 | 92 | 92 | TRUE | Integrated | 150 | 1.When the unit power is on/in heating mode,and if the outdoor temperature drops below 3oC for 30 seconds,after running for 25mins, the base pan heater will be actived for 5 minutes. 2. In defrost mode and the outdoor temperature lower 1oC for 10 seconds the base pan heater will be actived and will be 5 mins delay inactive after defrost. | Integrated 24V control allows the system to automatically switch from heating with the heat pump ductless systems to the conventional, electric heat pump, or dual fuel heating system based on a preselected outdoor temperature (when paired with a 24V controlled third party thermostat). | Wi-fi/ Smart communication available when paired with qualifying third party 24V thermostats. | N/A | R410A | USA, Canada | 19840 | 2.31 | 2.52 | 23400 | 2.34 | 2.93 | 25590 | 2.34 | 3.2 | 21150 | 2.02 | 3.07 | 27460 | 2.02 | 3.98 | 26550 | 0.78 | 9.98 | 27000 | 2.55 | 3.1 | 27120 | 0.71 | 11.19 | 19250 | 0.66 | 8.55 | 19500 | 2.18 | 2.62 | 19780 | 0.62 | 9.35 | 12800 | 0.52 | 7.21 | 25000 | 3.52 | 2.08 | 25000 | 3.52 | 2.08
07/18/23 | Live | CARRIER | ARCOAIRE | HORIZONTAL VS HP | Singlezone Ducted, Centrally Ducted | 212971222 |  | HRCU-A-CB | DLCURAH24ABK | Ducted Indoor Units | EN(A,D)4X30L14** | *80VTL0451412B* |  |  |  | 10 | 17 | 8.1 | 7.85 | FALSE | FALSE | FALSE |  | 73 | 94 | 94 | TRUE | Integrated | 150 | 1.When the unit power is on/in heating mode,and if the outdoor temperature drops below 3oC for 30 seconds,after running for 25mins, the base pan heater will be actived for 5 minutes. 2. In defrost mode and the outdoor temperature lower 1oC for 10 seconds the base pan heater will be actived and will be 5 mins delay inactive after defrost. | Integrated 24V control allows the system to automatically switch from heating with the heat pump ductless systems to the conventional, electric heat pump, or dual fuel heating system based on a preselected outdoor temperature (when paired with a 24V controlled third party thermostat). | Wi-fi/ Smart communication available when paired with qualifying third party 24V thermostats. | N/A | R410A | USA, Canada | 19840 | 2.31 | 2.52 | 23400 | 2.34 | 2.93 | 25590 | 2.34 | 3.2 | 20990 | 2.01 | 3.06 | 27240 | 2 | 3.99 | 25370 | 0.77 | 9.66 | 25800 | 2.54 | 2.98 | 25910 | 0.71 | 10.7 | 18750 | 0.67 | 8.2 | 19000 | 2.19 | 2.54 | 19270 | 0.62 | 9.11 | 12490 | 0.52 | 7.04 | 24400 | 3.51 | 2.04 | 24400 | 3.51 | 2.04
07/18/23 | Live | CARRIER | ARCOAIRE | HORIZONTAL VS HP | Singlezone Ducted, Centrally Ducted | 212971234 |  | HRCU-A-CB | DLCURAH24ABK | Ducted Indoor Units | EN(A,D)4X30L17** | *80VTL0451412B* |  |  |  | 10.5 | 17 | 8.5 | 7.9 | FALSE | FALSE | FALSE |  | 72 | 93 | 93 | TRUE | Integrated | 150 | 1.When the unit power is on/in heating mode,and if the outdoor temperature drops below 3oC for 30 seconds,after running for 25mins, the base pan heater will be actived for 5 minutes. 2. In defrost mode and the outdoor temperature lower 1oC for 10 seconds the base pan heater will be actived and will be 5 mins delay inactive after defrost. | Integrated 24V control allows the system to automatically switch from heating with the heat pump ductless systems to the conventional, electric heat pump, or dual fuel heating system based on a preselected outdoor temperature (when paired with a 24V controlled third party thermostat). | Wi-fi/ Smart communication available when paired with qualifying third party 24V thermostats. | N/A | R410A | USA, Canada | 20010 | 2.22 | 2.64 | 23600 | 2.25 | 3.07 | 25810 | 2.25 | 3.36 | 21320 | 2.01 | 3.11 | 27670 | 2 | 4.05 | 25760 | 0.78 | 9.68 | 26200 | 2.54 | 3.02 | 26310 | 0.71 | 10.86 | 18850 | 0.67 | 8.25 | 19100 | 2.19 | 2.56 | 19370 | 0.62 | 9.16 | 12590 | 0.52 | 7.1 | 24600 | 3.53 | 2.04 | 24600 | 3.53 | 2.04
07/18/23 | Live | CARRIER | ARCOAIRE | HORIZONTAL VS HP | Singlezone Ducted, Centrally Ducted | 212971246 |  | HRCU-A-CB | DLCURAH24ABK | Ducted Indoor Units | EN(A,D,W)4X36L17** | *80VTL0451412B* |  |  |  | 10.5 | 17 | 8.5 | 7.9 | FALSE | FALSE | FALSE |  | 72 | 93 | 93 | TRUE | Integrated | 150 | 1.When the unit power is on/in heating mode,and if the outdoor temperature drops below 3oC for 30 seconds,after running for 25mins, the base pan heater will be actived for 5 minutes. 2. In defrost mode and the outdoor temperature lower 1oC for 10 seconds the base pan heater will be actived and will be 5 mins delay inactive after defrost. | Integrated 24V control allows the system to automatically switch from heating with the heat pump ductless systems to the conventional, electric heat pump, or dual fuel heating system based on a preselected outdoor temperature (when paired with a 24V controlled third party thermostat). | Wi-fi/ Smart communication available when paired with qualifying third party 24V thermostats. | N/A | R410A | USA, Canada | 20010 | 2.22 | 2.64 | 23600 | 2.25 | 3.07 | 25810 | 2.25 | 3.36 | 21320 | 2.01 | 3.11 | 27670 | 2 | 4.05 | 25760 | 0.78 | 9.68 | 26200 | 2.54 | 3.02 | 26310 | 0.71 | 10.86 | 18850 | 0.67 | 8.25 | 19100 | 2.19 | 2.56 | 19370 | 0.62 | 9.16 | 12590 | 0.52 | 7.1 | 24600 | 3.53 | 2.04 | 24600 | 3.53 | 2.04
07/18/23 | Live | CARRIER | ARCOAIRE | HORIZONTAL VS HP | Singlezone Ducted, Centrally Ducted | 212971625 |  | HRCU-A-CB | DLCURAH24ABK | Ducted Indoor Units | EA*4X24L17A* | *80VTL0701716B* |  |  |  | 10 | 17 | 8.5 | 8.35 | FALSE | FALSE | FALSE |  | 71 | 96 | 97 | TRUE | Integrated | 150 | 1.When the unit power is on/in heating mode,and if the outdoor temperature drops below 3oC for 30 seconds,after running for 25mins, the base pan heater will be actived for 5 minutes. 2. In defrost mode and the outdoor temperature lower 1oC for 10 seconds the base pan heater will be actived and will be 5 mins delay inactive after defrost. | Integrated 24V control allows the system to automatically switch from heating with the heat pump ductless systems to the conventional, electric heat pump, or dual fuel heating system based on a preselected outdoor temperature (when paired with a 24V controlled third party thermostat). | Wi-fi/ Smart communication available when paired with qualifying third party 24V thermostats. | N/A | R410A | USA, Canada | 19840 | 2.31 | 2.52 | 23400 | 2.34 | 2.93 | 25590 | 2.34 | 3.2 | 21150 | 2.02 | 3.07 | 27460 | 2.02 | 3.98 | 26550 | 0.79 | 9.85 | 27000 | 2.59 | 3.06 | 27120 | 0.72 | 11.04 | 19150 | 0.68 | 8.25 | 19400 | 2.22 | 2.56 | 19680 | 0.63 | 9.15 | 13410 | 0.51 | 7.71 | 26200 | 3.46 | 2.22 | 26200 | 3.46 | 2.22
07/18/23 | Live | CARRIER | ARCOAIRE | HORIZONTAL VS HP | Singlezone Ducted, Centrally Ducted | 212971636 |  | HRCU-A-CB | DLCURAH24ABK | Ducted Indoor Units | EA*4X25L17A* | *80VTL0701716B* |  |  |  | 10 | 17 | 8.5 | 7.35 | FALSE | FALSE | FALSE |  | 73 | 85 | 85 | TRUE | Integrated | 150 | 1.When the unit power is on/in heating mode,and if the outdoor temperature drops below 3oC for 30 seconds,after running for 25mins, the base pan heater will be actived for 5 minutes. 2. In defrost mode and the outdoor temperature lower 1oC for 10 seconds the base pan heater will be actived and will be 5 mins delay inactive after defrost. | Integrated 24V control allows the system to automatically switch from heating with the heat pump ductless systems to the conventional, electric heat pump, or dual fuel heating system based on a preselected outdoor temperature (when paired with a 24V controlled third party thermostat). | Wi-fi/ Smart communication available when paired with qualifying third party 24V thermostats. | N/A | R410A | USA, Canada | 20520 | 2.39 | 2.52 | 24200 | 2.42 | 2.93 | 26470 | 2.42 | 3.21 | 21650 | 2.01 | 3.16 | 28100 | 2.01 | 4.1 | 24780 | 0.73 | 9.95 | 25200 | 2.4 | 3.08 | 25310 | 0.67 | 11.07 | 18360 | 0.63 | 8.54 | 18600 | 2.08 | 2.62 | 18870 | 0.59 | 9.37 | 11060 | 0.51 | 6.36 | 21600 | 3.48 | 1.82 | 21600 | 3.48 | 1.82
07/18/23 | Live | CARRIER | ARCOAIRE | HORIZONTAL VS HP | Singlezone Ducted, Centrally Ducted | 212971647 |  | HRCU-A-CB | DLCURAH24ABK | Ducted Indoor Units | EA*4X30L17A* | *80VTL0701716B* |  |  |  | 10 | 17 | 8.5 | 7.8 | FALSE | FALSE | FALSE |  | 73 | 91 | 92 | TRUE | Integrated | 150 | 1.When the unit power is on/in heating mode,and if the outdoor temperature drops below 3oC for 30 seconds,after running for 25mins, the base pan heater will be actived for 5 minutes. 2. In defrost mode and the outdoor temperature lower 1oC for 10 seconds the base pan heater will be actived and will be 5 mins delay inactive after defrost. | Integrated 24V control allows the system to automatically switch from heating with the heat pump ductless systems to the conventional, electric heat pump, or dual fuel heating system based on a preselected outdoor temperature (when paired with a 24V controlled third party thermostat). | Wi-fi/ Smart communication available when paired with qualifying third party 24V thermostats. | N/A | R410A | USA, Canada | 20010 | 2.33 | 2.52 | 23600 | 2.36 | 2.93 | 25810 | 2.36 | 3.21 | 21320 | 2.02 | 3.09 | 27670 | 2.02 | 4.01 | 25570 | 0.76 | 9.86 | 26000 | 2.51 | 3.04 | 26110 | 0.7 | 10.93 | 18850 | 0.67 | 8.25 | 19100 | 2.19 | 2.56 | 19370 | 0.62 | 9.16 | 12280 | 0.52 | 6.92 | 24000 | 3.52 | 2 | 24000 | 3.52 | 2
07/18/23 | Live | CARRIER | ARCOAIRE | HORIZONTAL VS HP | Singlezone Ducted, Centrally Ducted | 212971658 |  | HRCU-A-CB | DLCURAH24ABK | Ducted Indoor Units | EA*4X36L17A* | *80VTL0701716B* |  |  |  | 10 | 17 | 8.5 | 7.75 | FALSE | FALSE | FALSE |  | 72 | 90 | 90 | TRUE | Integrated | 150 | 1.When the unit power is on/in heating mode,and if the outdoor temperature drops below 3oC for 30 seconds,after running for 25mins, the base pan heater will be actived for 5 minutes. 2. In defrost mode and the outdoor temperature lower 1oC for 10 seconds the base pan heater will be actived and will be 5 mins delay inactive after defrost. | Integrated 24V control allows the system to automatically switch from heating with the heat pump ductless systems to the conventional, electric heat pump, or dual fuel heating system based on a preselected outdoor temperature (when paired with a 24V controlled third party thermostat). | Wi-fi/ Smart communication available when paired with qualifying third party 24V thermostats. | N/A | R410A | USA, Canada | 20180 | 2.35 | 2.52 | 23800 | 2.38 | 2.93 | 26030 | 2.38 | 3.21 | 21490 | 2.01 | 3.13 | 27880 | 2.01 | 4.07 | 25760 | 0.76 | 9.93 | 26200 | 2.51 | 3.06 | 26310 | 0.7 | 11.02 | 18850 | 0.66 | 8.37 | 19100 | 2.17 | 2.58 | 19370 | 0.61 | 9.31 | 12180 | 0.52 | 6.86 | 23800 | 3.52 | 1.98 | 23800 | 3.52 | 1.98
07/18/23 | Live | CARRIER | ARCOAIRE | HORIZONTAL VS HP | Singlezone Ducted, Centrally Ducted | 212971669 |  | HRCU-A-CB | DLCURAH24ABK | Ducted Indoor Units | EA*4X36L21A* | *80VTL0701716B* |  |  |  | 10 | 17 | 8.5 | 7.75 | FALSE | FALSE | FALSE |  | 72 | 89 | 90 | TRUE | Integrated | 150 | 1.When the unit power is on/in heating mode,and if the outdoor temperature drops below 3oC for 30 seconds,after running for 25mins, the base pan heater will be actived for 5 minutes. 2. In defrost mode and the outdoor temperature lower 1oC for 10 seconds the base pan heater will be actived and will be 5 mins delay inactive after defrost. | Integrated 24V control allows the system to automatically switch from heating with the heat pump ductless systems to the conventional, electric heat pump, or dual fuel heating system based on a preselected outdoor temperature (when paired with a 24V controlled third party thermostat). | Wi-fi/ Smart communication available when paired with qualifying third party 24V thermostats. | N/A | R410A | USA, Canada | 20180 | 2.35 | 2.52 | 23800 | 2.38 | 2.93 | 26030 | 2.38 | 3.21 | 21650 | 2.01 | 3.16 | 28100 | 2.01 | 4.1 | 25760 | 0.76 | 9.93 | 26200 | 2.49 | 3.08 | 26310 | 0.7 | 11.02 | 18850 | 0.66 | 8.37 | 19100 | 2.17 | 2.58 | 19370 | 0.61 | 9.31 | 12080 | 0.52 | 6.81 | 23600 | 3.53 | 1.96 | 23600 | 3.53 | 1.96
07/18/23 | Live | CARRIER | ARCOAIRE | HORIZONTAL VS HP | Singlezone Ducted, Centrally Ducted | 212971680 |  | HRCU-A-CB | DLCURAH24ABK | Ducted Indoor Units | EA*4X37L17A* | *80VTL0701716B* |  |  |  | 10 | 17 | 8.5 | 7.4 | FALSE | FALSE | FALSE |  | 74 | 86 | 87 | TRUE | Integrated | 150 | 1.When the unit power is on/in heating mode,and if the outdoor temperature drops below 3oC for 30 seconds,after running for 25mins, the base pan heater will be actived for 5 minutes. 2. In defrost mode and the outdoor temperature lower 1oC for 10 seconds the base pan heater will be actived and will be 5 mins delay inactive after defrost. | Integrated 24V control allows the system to automatically switch from heating with the heat pump ductless systems to the conventional, electric heat pump, or dual fuel heating system based on a preselected outdoor temperature (when paired with a 24V controlled third party thermostat). | Wi-fi/ Smart communication available when paired with qualifying third party 24V thermostats. | N/A | R410A | USA, Canada | 20350 | 2.37 | 2.52 | 24000 | 2.4 | 2.93 | 26250 | 2.4 | 3.21 | 21490 | 2.01 | 3.13 | 27880 | 2.01 | 4.07 | 24780 | 0.74 | 9.81 | 25200 | 2.43 | 3.04 | 25310 | 0.68 | 10.91 | 18460 | 0.64 | 8.45 | 18700 | 2.11 | 2.6 | 18970 | 0.6 | 9.27 | 11260 | 0.52 | 6.35 | 22000 | 3.5 | 1.84 | 22000 | 3.5 | 1.84
07/18/23 | Live | CARRIER | ARCOAIRE | HORIZONTAL VS HP | Singlezone Ducted, Centrally Ducted | 212971691 |  | HRCU-A-CB | DLCURAH24ABK | Ducted Indoor Units | EA*4X37L21A* | *80VTL0701716B* |  |  |  | 10 | 17.5 | 8.5 | 7.4 | FALSE | FALSE | FALSE |  | 74 | 85 | 85 | TRUE | Integrated | 150 | 1.When the unit power is on/in heating mode,and if the outdoor temperature drops below 3oC for 30 seconds,after running for 25mins, the base pan heater will be actived for 5 minutes. 2. In defrost mode and the outdoor temperature lower 1oC for 10 seconds the base pan heater will be actived and will be 5 mins delay inactive after defrost. | Integrated 24V control allows the system to automatically switch from heating with the heat pump ductless systems to the conventional, electric heat pump, or dual fuel heating system based on a preselected outdoor temperature (when paired with a 24V controlled third party thermostat). | Wi-fi/ Smart communication available when paired with qualifying third party 24V thermostats. | N/A | R410A | USA, Canada | 20520 | 2.39 | 2.52 | 24200 | 2.42 | 2.93 | 26470 | 2.42 | 3.21 | 21980 | 2.02 | 3.19 | 28530 | 2.02 | 4.14 | 24780 | 0.73 | 9.95 | 25200 | 2.38 | 3.1 | 25310 | 0.67 | 11.07 | 18460 | 0.63 | 8.59 | 18700 | 2.08 | 2.63 | 18970 | 0.59 | 9.42 | 11060 | 0.51 | 6.36 | 21600 | 3.48 | 1.82 | 21600 | 3.48 | 1.82
07/18/23 | Live | CARRIER | ARCOAIRE | HORIZONTAL VS HP | Singlezone Ducted, Centrally Ducted | 212971702 |  | HRCU-A-CB | DLCURAH24ABK | Ducted Indoor Units | EN(A,D)4X24L17** | *80VTL0701716B* |  |  |  | 10 | 16.5 | 8.5 | 8.2 | FALSE | FALSE | FALSE |  | 72 | 93 | 94 | TRUE | Integrated | 150 | 1.When the unit power is on/in heating mode,and if the outdoor temperature drops below 3oC for 30 seconds,after running for 25mins, the base pan heater will be actived for 5 minutes. 2. In defrost mode and the outdoor temperature lower 1oC for 10 seconds the base pan heater will be actived and will be 5 mins delay inactive after defrost. | Integrated 24V control allows the system to automatically switch from heating with the heat pump ductless systems to the conventional, electric heat pump, or dual fuel heating system based on a preselected outdoor temperature (when paired with a 24V controlled third party thermostat). | Wi-fi/ Smart communication available when paired with qualifying third party 24V thermostats. | N/A | R410A | USA, Canada | 19670 | 2.29 | 2.52 | 23200 | 2.32 | 2.93 | 25370 | 2.32 | 3.2 | 21150 | 2.03 | 3.05 | 27460 | 2.03 | 3.96 | 26350 | 0.78 | 9.9 | 26800 | 2.55 | 3.08 | 26920 | 0.71 | 11.11 | 19250 | 0.67 | 8.42 | 19500 | 2.2 | 2.6 | 19780 | 0.62 | 9.35 | 12900 | 0.52 | 7.27 | 25200 | 3.52 | 2.1 | 25200 | 3.52 | 2.1
07/18/23 | Live | CARRIER | ARCOAIRE | HORIZONTAL VS HP | Singlezone Ducted, Centrally Ducted | 212971713 |  | HRCU-A-CB | DLCURAH24ABK | Ducted Indoor Units | EN(A,D)4X30L17** | *80VTL0701716B* |  |  |  | 10.5 | 17 | 8.5 | 7.85 | FALSE | FALSE | FALSE |  | 72 | 91 | 91 | TRUE | Integrated | 150 | 1.When the unit power is on/in heating mode,and if the outdoor temperature drops below 3oC for 30 seconds,after running for 25mins, the base pan heater will be actived for 5 minutes. 2. In defrost mode and the outdoor temperature lower 1oC for 10 seconds the base pan heater will be actived and will be 5 mins delay inactive after defrost. | Integrated 24V control allows the system to automatically switch from heating with the heat pump ductless systems to the conventional, electric heat pump, or dual fuel heating system based on a preselected outdoor temperature (when paired with a 24V controlled third party thermostat). | Wi-fi/ Smart communication available when paired with qualifying third party 24V thermostats. | N/A | R410A | USA, Canada | 20010 | 2.22 | 2.64 | 23600 | 2.25 | 3.07 | 25810 | 2.25 | 3.36 | 21490 | 2.02 | 3.12 | 27880 | 2.02 | 4.04 | 25960 | 0.78 | 9.75 | 26400 | 2.55 | 3.03 | 26520 | 0.71 | 10.95 | 18850 | 0.67 | 8.25 | 19100 | 2.19 | 2.56 | 19370 | 0.62 | 9.16 | 12390 | 0.52 | 6.98 | 24200 | 3.51 | 2.02 | 24200 | 3.51 | 2.02
07/18/23 | Live | CARRIER | ARCOAIRE | HORIZONTAL VS HP | Singlezone Ducted, Centrally Ducted | 212971724 |  | HRCU-A-CB | DLCURAH24ABK | Ducted Indoor Units | EN(A,D,W)4X36L17** | *80VTL0701716B* |  |  |  | 10.5 | 17 | 8.5 | 7.85 | FALSE | FALSE | FALSE |  | 72 | 91 | 91 | TRUE | Integrated | 150 | 1.When the unit power is on/in heating mode,and if the outdoor temperature drops below 3oC for 30 seconds,after running for 25mins, the base pan heater will be actived for 5 minutes. 2. In defrost mode and the outdoor temperature lower 1oC for 10 seconds the base pan heater will be actived and will be 5 mins delay inactive after defrost. | Integrated 24V control allows the system to automatically switch from heating with the heat pump ductless systems to the conventional, electric heat pump, or dual fuel heating system based on a preselected outdoor temperature (when paired with a 24V controlled third party thermostat). | Wi-fi/ Smart communication available when paired with qualifying third party 24V thermostats. | N/A | R410A | USA, Canada | 20010 | 2.22 | 2.64 | 23600 | 2.25 | 3.07 | 25810 | 2.25 | 3.36 | 21490 | 2.02 | 3.12 | 27880 | 2.02 | 4.04 | 25960 | 0.78 | 9.75 | 26400 | 2.55 | 3.03 | 26520 | 0.71 | 10.95 | 18850 | 0.67 | 8.25 | 19100 | 2.19 | 2.56 | 19370 | 0.62 | 9.16 | 12390 | 0.52 | 6.98 | 24200 | 3.51 | 2.02 | 24200 | 3.51 | 2.02
07/18/23 | Live | CARRIER | ARCOAIRE | HORIZONTAL VS HP | Singlezone Ducted, Centrally Ducted | 212971735 |  | HRCU-A-CB | DLCURAH24ABK | Ducted Indoor Units | EN(A,D)4X36L21** | *80VTL0701716B* |  |  |  | 10.5 | 17 | 8.5 | 7.85 | FALSE | FALSE | FALSE |  | 72 | 91 | 91 | TRUE | Integrated | 150 | 1.When the unit power is on/in heating mode,and if the outdoor temperature drops below 3oC for 30 seconds,after running for 25mins, the base pan heater will be actived for 5 minutes. 2. In defrost mode and the outdoor temperature lower 1oC for 10 seconds the base pan heater will be actived and will be 5 mins delay inactive after defrost. | Integrated 24V control allows the system to automatically switch from heating with the heat pump ductless systems to the conventional, electric heat pump, or dual fuel heating system based on a preselected outdoor temperature (when paired with a 24V controlled third party thermostat). | Wi-fi/ Smart communication available when paired with qualifying third party 24V thermostats. | N/A | R410A | USA, Canada | 20010 | 2.22 | 2.64 | 23600 | 2.25 | 3.07 | 25810 | 2.25 | 3.36 | 21490 | 2.02 | 3.12 | 27880 | 2.02 | 4.04 | 25960 | 0.77 | 9.88 | 26400 | 2.53 | 3.06 | 26520 | 0.71 | 10.95 | 18850 | 0.67 | 8.25 | 19100 | 2.19 | 2.56 | 19370 | 0.62 | 9.16 | 12390 | 0.52 | 6.98 | 24200 | 3.55 | 2 | 24200 | 3.55 | 2
07/18/23 | Live | CARRIER | ARCOAIRE | HORIZONTAL VS HP | Singlezone Ducted, Centrally Ducted | 212972124 |  | HRCU-A-CB | DLCURAH24ABK | Ducted Indoor Units | EA*4X36L21A* | *80VTL0902120B* |  |  |  | 10 | 17 | 8.5 | 7.8 | FALSE | FALSE | FALSE |  | 72 | 91 | 91 | TRUE | Integrated | 150 | 1.When the unit power is on/in heating mode,and if the outdoor temperature drops below 3oC for 30 seconds,after running for 25mins, the base pan heater will be actived for 5 minutes. 2. In defrost mode and the outdoor temperature lower 1oC for 10 seconds the base pan heater will be actived and will be 5 mins delay inactive after defrost. | Integrated 24V control allows the system to automatically switch from heating with the heat pump ductless systems to the conventional, electric heat pump, or dual fuel heating system based on a preselected outdoor temperature (when paired with a 24V controlled third party thermostat). | Wi-fi/ Smart communication available when paired with qualifying third party 24V thermostats. | N/A | R410A | USA, Canada | 20010 | 2.33 | 2.52 | 23600 | 2.36 | 2.93 | 25810 | 2.36 | 3.21 | 21490 | 2.01 | 3.13 | 27880 | 2.01 | 4.07 | 25760 | 0.77 | 9.8 | 26200 | 2.53 | 3.03 | 26310 | 0.71 | 10.86 | 18850 | 0.66 | 8.37 | 19100 | 2.17 | 2.58 | 19370 | 0.61 | 9.31 | 12280 | 0.52 | 6.92 | 24000 | 3.55 | 1.98 | 24000 | 3.55 | 1.98
07/18/23 | Live | CARRIER | ARCOAIRE | HORIZONTAL VS HP | Singlezone Ducted, Centrally Ducted | 212972135 |  | HRCU-A-CB | DLCURAH24ABK | Ducted Indoor Units | EA*4X37L21A* | *80VTL0902120B* |  |  |  | 10.5 | 17 | 8.5 | 7.4 | FALSE | FALSE | FALSE |  | 73 | 83 | 83 | TRUE | Integrated | 150 | 1.When the unit power is on/in heating mode,and if the outdoor temperature drops below 3oC for 30 seconds,after running for 25mins, the base pan heater will be actived for 5 minutes. 2. In defrost mode and the outdoor temperature lower 1oC for 10 seconds the base pan heater will be actived and will be 5 mins delay inactive after defrost. | Integrated 24V control allows the system to automatically switch from heating with the heat pump ductless systems to the conventional, electric heat pump, or dual fuel heating system based on a preselected outdoor temperature (when paired with a 24V controlled third party thermostat). | Wi-fi/ Smart communication available when paired with qualifying third party 24V thermostats. | N/A | R410A | USA, Canada | 21030 | 2.33 | 2.65 | 24800 | 2.36 | 3.08 | 27120 | 2.37 | 3.35 | 22480 | 2.05 | 3.21 | 29170 | 2.04 | 4.19 | 25170 | 0.71 | 10.39 | 25600 | 2.33 | 3.22 | 25710 | 0.65 | 11.59 | 18650 | 0.63 | 8.68 | 18900 | 2.07 | 2.68 | 19170 | 0.58 | 9.69 | 10950 | 0.51 | 6.29 | 21400 | 3.48 | 1.8 | 21400 | 3.48 | 1.8
07/18/23 | Live | CARRIER | ARCOAIRE | HORIZONTAL VS HP | Singlezone Ducted, Centrally Ducted | 212972146 |  | HRCU-A-CB | DLCURAH24ABK | Ducted Indoor Units | EN(A,D)4X36L21** | *80VTL0902120B* |  |  |  | 10 | 17 | 8.5 | 7.95 | FALSE | FALSE | FALSE |  | 72 | 93 | 93 | TRUE | Integrated | 150 | 1.When the unit power is on/in heating mode,and if the outdoor temperature drops below 3oC for 30 seconds,after running for 25mins, the base pan heater will be actived for 5 minutes. 2. In defrost mode and the outdoor temperature lower 1oC for 10 seconds the base pan heater will be actived and will be 5 mins delay inactive after defrost. | Integrated 24V control allows the system to automatically switch from heating with the heat pump ductless systems to the conventional, electric heat pump, or dual fuel heating system based on a preselected outdoor temperature (when paired with a 24V controlled third party thermostat). | Wi-fi/ Smart communication available when paired with qualifying third party 24V thermostats. | N/A | R410A | USA, Canada | 19840 | 2.31 | 2.52 | 23400 | 2.34 | 2.93 | 25590 | 2.34 | 3.2 | 21320 | 2.02 | 3.09 | 27670 | 2.02 | 4.01 | 25760 | 0.78 | 9.68 | 26200 | 2.56 | 3 | 26310 | 0.72 | 10.71 | 18850 | 0.67 | 8.25 | 19100 | 2.2 | 2.54 | 19370 | 0.62 | 9.16 | 12590 | 0.52 | 7.1 | 24600 | 3.5 | 2.06 | 24600 | 3.5 | 2.06
07/18/23 | Live | CARRIER | ARCOAIRE | HORIZONTAL VS HP | Singlezone Ducted, Centrally Ducted | 212972402 |  | HRCU-A-CB | DLCURAH24ABK | Ducted Indoor Units | EA*4X36L21A* | *80VTL1102122B* |  |  |  | 10 | 17.5 | 8.5 | 7.7 | FALSE | FALSE | FALSE |  | 72 | 87 | 87 | TRUE | Integrated | 150 | 1.When the unit power is on/in heating mode,and if the outdoor temperature drops below 3oC for 30 seconds,after running for 25mins, the base pan heater will be actived for 5 minutes. 2. In defrost mode and the outdoor temperature lower 1oC for 10 seconds the base pan heater will be actived and will be 5 mins delay inactive after defrost. | Integrated 24V control allows the system to automatically switch from heating with the heat pump ductless systems to the conventional, electric heat pump, or dual fuel heating system based on a preselected outdoor temperature (when paired with a 24V controlled third party thermostat). | Wi-fi/ Smart communication available when paired with qualifying third party 24V thermostats. | N/A | R410A | USA, Canada | 20350 | 2.37 | 2.52 | 24000 | 2.4 | 2.93 | 26250 | 2.4 | 3.21 | 21820 | 2.02 | 3.17 | 28310 | 2.02 | 4.11 | 25960 | 0.75 | 10.14 | 26400 | 2.46 | 3.15 | 26520 | 0.69 | 11.26 | 18850 | 0.65 | 8.5 | 19100 | 2.15 | 2.6 | 19370 | 0.61 | 9.31 | 11880 | 0.52 | 6.7 | 23200 | 3.5 | 1.94 | 23200 | 3.5 | 1.94
07/18/23 | Live | CARRIER | ARCOAIRE | HORIZONTAL VS HP | Singlezone Ducted, Centrally Ducted | 212972414 |  | HRCU-A-CB | DLCURAH24ABK | Ducted Indoor Units | EA*4X37L21A* | *80VTL1102122B* |  |  |  | 10.5 | 17.5 | 8.5 | 7.4 | FALSE | FALSE | FALSE |  | 74 | 84 | 85 | TRUE | Integrated | 150 | 1.When the unit power is on/in heating mode,and if the outdoor temperature drops below 3oC for 30 seconds,after running for 25mins, the base pan heater will be actived for 5 minutes. 2. In defrost mode and the outdoor temperature lower 1oC for 10 seconds the base pan heater will be actived and will be 5 mins delay inactive after defrost. | Integrated 24V control allows the system to automatically switch from heating with the heat pump ductless systems to the conventional, electric heat pump, or dual fuel heating system based on a preselected outdoor temperature (when paired with a 24V controlled third party thermostat). | Wi-fi/ Smart communication available when paired with qualifying third party 24V thermostats. | N/A | R410A | USA, Canada | 20690 | 2.3 | 2.64 | 24400 | 2.32 | 3.08 | 26690 | 2.33 | 3.36 | 22150 | 2.03 | 3.2 | 28740 | 2.03 | 4.15 | 24980 | 0.72 | 10.17 | 25400 | 2.37 | 3.14 | 25510 | 0.66 | 11.33 | 18560 | 0.64 | 8.5 | 18800 | 2.09 | 2.64 | 19070 | 0.59 | 9.47 | 11060 | 0.52 | 6.23 | 21600 | 3.52 | 1.8 | 21600 | 3.52 | 1.8
07/18/23 | Live | CARRIER | ARCOAIRE | HORIZONTAL VS HP | Singlezone Ducted, Centrally Ducted | 212972426 |  | HRCU-A-CB | DLCURAH24ABK | Ducted Indoor Units | EN(A,D)4X36L21** | *80VTL1102122B* |  |  |  | 10.5 | 17 | 8.5 | 7.8 | FALSE | FALSE | FALSE |  | 72 | 90 | 90 | TRUE | Integrated | 150 | 1.When the unit power is on/in heating mode,and if the outdoor temperature drops below 3oC for 30 seconds,after running for 25mins, the base pan heater will be actived for 5 minutes. 2. In defrost mode and the outdoor temperature lower 1oC for 10 seconds the base pan heater will be actived and will be 5 mins delay inactive after defrost. | Integrated 24V control allows the system to automatically switch from heating with the heat pump ductless systems to the conventional, electric heat pump, or dual fuel heating system based on a preselected outdoor temperature (when paired with a 24V controlled third party thermostat). | Wi-fi/ Smart communication available when paired with qualifying third party 24V thermostats. | N/A | R410A | USA, Canada | 20180 | 2.24 | 2.64 | 23800 | 2.27 | 3.07 | 26030 | 2.27 | 3.36 | 21650 | 2.03 | 3.13 | 28100 | 2.03 | 4.06 | 25960 | 0.77 | 9.88 | 26400 | 2.51 | 3.08 | 26520 | 0.7 | 11.1 | 18950 | 0.66 | 8.41 | 19200 | 2.18 | 2.58 | 19470 | 0.62 | 9.2 | 12280 | 0.52 | 6.92 | 24000 | 3.55 | 1.98 | 24000 | 3.55 | 1.98
07/18/23 | Live | CARRIER | ARCOAIRE | HORIZONTAL VS HP | Singlezone Ducted, Centrally Ducted | 212972895 |  | HRCU-A-CB | DLCURAH24ABK | Ducted Indoor Units | EA*4X24L14A* | *96VSN0401410B* |  |  |  | 9.5 | 16 | 8.5 | 8.35 | FALSE | FALSE | FALSE |  | 72 | 98 | 99 | TRUE | Integrated | 150 | 1.When the unit power is on/in heating mode,and if the outdoor temperature drops below 3oC for 30 seconds,after running for 25mins, the base pan heater will be actived for 5 minutes. 2. In defrost mode and the outdoor temperature lower 1oC for 10 seconds the base pan heater will be actived and will be 5 mins delay inactive after defrost. | Integrated 24V control allows the system to automatically switch from heating with the heat pump ductless systems to the conventional, electric heat pump, or dual fuel heating system based on a preselected outdoor temperature (when paired with a 24V controlled third party thermostat). | Wi-fi/ Smart communication available when paired with qualifying third party 24V thermostats. | N/A | R410A | USA, Canada | 19670 | 2.41 | 2.39 | 23200 | 2.44 | 2.79 | 25370 | 2.45 | 3.03 | 20990 | 2.05 | 3 | 27240 | 2.05 | 3.89 | 26550 | 0.8 | 9.73 | 27000 | 2.64 | 3 | 27120 | 0.74 | 10.74 | 19250 | 0.69 | 8.18 | 19500 | 2.27 | 2.52 | 19780 | 0.64 | 9.06 | 13720 | 0.51 | 7.88 | 26800 | 3.48 | 2.26 | 26800 | 3.48 | 2.26
07/18/23 | Live | CARRIER | ARCOAIRE | HORIZONTAL VS HP | Singlezone Ducted, Centrally Ducted | 212972905 |  | HRCU-A-CB | DLCURAH24ABK | Ducted Indoor Units | EA*4X24L17A* | *96VSN0401410B* |  |  |  | 9.5 | 16 | 8.5 | 8.3 | FALSE | FALSE | FALSE |  | 72 | 98 | 98 | TRUE | Integrated | 150 | 1.When the unit power is on/in heating mode,and if the outdoor temperature drops below 3oC for 30 seconds,after running for 25mins, the base pan heater will be actived for 5 minutes. 2. In defrost mode and the outdoor temperature lower 1oC for 10 seconds the base pan heater will be actived and will be 5 mins delay inactive after defrost. | Integrated 24V control allows the system to automatically switch from heating with the heat pump ductless systems to the conventional, electric heat pump, or dual fuel heating system based on a preselected outdoor temperature (when paired with a 24V controlled third party thermostat). | Wi-fi/ Smart communication available when paired with qualifying third party 24V thermostats. | N/A | R410A | USA, Canada | 19670 | 2.41 | 2.39 | 23200 | 2.44 | 2.79 | 25370 | 2.45 | 3.03 | 20990 | 2.04 | 3.02 | 27240 | 2.04 | 3.91 | 26550 | 0.8 | 9.73 | 27000 | 2.64 | 3 | 27120 | 0.74 | 10.74 | 19250 | 0.68 | 8.3 | 19500 | 2.25 | 2.54 | 19780 | 0.64 | 9.06 | 13620 | 0.51 | 7.83 | 26600 | 3.48 | 2.24 | 26600 | 3.48 | 2.24
07/18/23 | Live | CARRIER | ARCOAIRE | HORIZONTAL VS HP | Singlezone Ducted, Centrally Ducted | 212972915 |  | HRCU-A-CB | DLCURAH24ABK | Ducted Indoor Units | EA*4X25L17A* | *96VSN0401410B* |  |  |  | 10 | 16.5 | 8.1 | 7.35 | FALSE | FALSE | FALSE |  | 74 | 86 | 86 | TRUE | Integrated | 150 | 1.When the unit power is on/in heating mode,and if the outdoor temperature drops below 3oC for 30 seconds,after running for 25mins, the base pan heater will be actived for 5 minutes. 2. In defrost mode and the outdoor temperature lower 1oC for 10 seconds the base pan heater will be actived and will be 5 mins delay inactive after defrost. | Integrated 24V control allows the system to automatically switch from heating with the heat pump ductless systems to the conventional, electric heat pump, or dual fuel heating system based on a preselected outdoor temperature (when paired with a 24V controlled third party thermostat). | Wi-fi/ Smart communication available when paired with qualifying third party 24V thermostats. | N/A | R410A | USA, Canada | 20350 | 2.37 | 2.52 | 24000 | 2.4 | 2.93 | 26250 | 2.4 | 3.21 | 21490 | 2.04 | 3.09 | 27880 | 2.03 | 4.03 | 24780 | 0.74 | 9.81 | 25200 | 2.43 | 3.04 | 25310 | 0.68 | 10.91 | 18560 | 0.65 | 8.37 | 18800 | 2.14 | 2.57 | 19070 | 0.6 | 9.31 | 11160 | 0.52 | 6.29 | 21800 | 3.51 | 1.82 | 21800 | 3.51 | 1.82
07/18/23 | Live | CARRIER | ARCOAIRE | HORIZONTAL VS HP | Singlezone Ducted, Centrally Ducted | 212972925 |  | HRCU-A-CB | DLCURAH24ABK | Ducted Indoor Units | EA*4X30L14A* | *96VSN0401410B* |  |  |  | 10 | 16 | 8.5 | 7.9 | FALSE | FALSE | FALSE |  | 72 | 93 | 93 | TRUE | Integrated | 150 | 1.When the unit power is on/in heating mode,and if the outdoor temperature drops below 3oC for 30 seconds,after running for 25mins, the base pan heater will be actived for 5 minutes. 2. In defrost mode and the outdoor temperature lower 1oC for 10 seconds the base pan heater will be actived and will be 5 mins delay inactive after defrost. | Integrated 24V control allows the system to automatically switch from heating with the heat pump ductless systems to the conventional, electric heat pump, or dual fuel heating system based on a preselected outdoor temperature (when paired with a 24V controlled third party thermostat). | Wi-fi/ Smart communication available when paired with qualifying third party 24V thermostats. | N/A | R410A | USA, Canada | 19840 | 2.31 | 2.52 | 23400 | 2.34 | 2.93 | 25590 | 2.34 | 3.2 | 21150 | 2.05 | 3.02 | 27460 | 2.05 | 3.93 | 25960 | 0.79 | 9.63 | 26400 | 2.6 | 2.98 | 26520 | 0.73 | 10.65 | 18950 | 0.68 | 8.17 | 19200 | 2.23 | 2.52 | 19470 | 0.63 | 9.06 | 12690 | 0.52 | 7.15 | 24800 | 3.53 | 2.06 | 24800 | 3.53 | 2.06
07/18/23 | Live | CARRIER | ARCOAIRE | HORIZONTAL VS HP | Singlezone Ducted, Centrally Ducted | 212972935 |  | HRCU-A-CB | DLCURAH24ABK | Ducted Indoor Units | EA*4X30L17A* | *96VSN0401410B* |  |  |  | 10 | 16 | 8.5 | 7.9 | FALSE | FALSE | FALSE |  | 72 | 93 | 93 | TRUE | Integrated | 150 | 1.When the unit power is on/in heating mode,and if the outdoor temperature drops below 3oC for 30 seconds,after running for 25mins, the base pan heater will be actived for 5 minutes. 2. In defrost mode and the outdoor temperature lower 1oC for 10 seconds the base pan heater will be actived and will be 5 mins delay inactive after defrost. | Integrated 24V control allows the system to automatically switch from heating with the heat pump ductless systems to the conventional, electric heat pump, or dual fuel heating system based on a preselected outdoor temperature (when paired with a 24V controlled third party thermostat). | Wi-fi/ Smart communication available when paired with qualifying third party 24V thermostats. | N/A | R410A | USA, Canada | 19840 | 2.31 | 2.52 | 23400 | 2.34 | 2.93 | 25590 | 2.34 | 3.2 | 21150 | 2.04 | 3.04 | 27460 | 2.04 | 3.94 | 25960 | 0.79 | 9.63 | 26400 | 2.6 | 2.98 | 26520 | 0.73 | 10.65 | 18950 | 0.68 | 8.17 | 19200 | 2.23 | 2.52 | 19470 | 0.63 | 9.06 | 12690 | 0.52 | 7.15 | 24800 | 3.56 | 2.04 | 24800 | 3.56 | 2.04
07/18/23 | Live | CARRIER | ARCOAIRE | HORIZONTAL VS HP | Singlezone Ducted, Centrally Ducted | 212972945 |  | HRCU-A-CB | DLCURAH24ABK | Ducted Indoor Units | EA*4X36L17A* | *96VSN0401410B* |  |  |  | 10 | 16 | 8.5 | 7.75 | FALSE | FALSE | FALSE |  | 73 | 91 | 91 | TRUE | Integrated | 150 | 1.When the unit power is on/in heating mode,and if the outdoor temperature drops below 3oC for 30 seconds,after running for 25mins, the base pan heater will be actived for 5 minutes. 2. In defrost mode and the outdoor temperature lower 1oC for 10 seconds the base pan heater will be actived and will be 5 mins delay inactive after defrost. | Integrated 24V control allows the system to automatically switch from heating with the heat pump ductless systems to the conventional, electric heat pump, or dual fuel heating system based on a preselected outdoor temperature (when paired with a 24V controlled third party thermostat). | Wi-fi/ Smart communication available when paired with qualifying third party 24V thermostats. | N/A | R410A | USA, Canada | 20010 | 2.33 | 2.52 | 23600 | 2.36 | 2.93 | 25810 | 2.36 | 3.21 | 21320 | 2.05 | 3.05 | 27670 | 2.05 | 3.96 | 25760 | 0.78 | 9.68 | 26200 | 2.56 | 3 | 26310 | 0.72 | 10.71 | 18950 | 0.67 | 8.29 | 19200 | 2.22 | 2.53 | 19470 | 0.63 | 9.06 | 12280 | 0.52 | 6.92 | 24000 | 3.55 | 1.98 | 24000 | 3.55 | 1.98
07/18/23 | Live | CARRIER | ARCOAIRE | HORIZONTAL VS HP | Singlezone Ducted, Centrally Ducted | 212972955 |  | HRCU-A-CB | DLCURAH24ABK | Ducted Indoor Units | EA*4X37L17A* | *96VSN0401410B* |  |  |  | 10 | 16.5 | 8.5 | 7.5 | FALSE | FALSE | FALSE |  | 74 | 87 | 88 | TRUE | Integrated | 150 | 1.When the unit power is on/in heating mode,and if the outdoor temperature drops below 3oC for 30 seconds,after running for 25mins, the base pan heater will be actived for 5 minutes. 2. In defrost mode and the outdoor temperature lower 1oC for 10 seconds the base pan heater will be actived and will be 5 mins delay inactive after defrost. | Integrated 24V control allows the system to automatically switch from heating with the heat pump ductless systems to the conventional, electric heat pump, or dual fuel heating system based on a preselected outdoor temperature (when paired with a 24V controlled third party thermostat). | Wi-fi/ Smart communication available when paired with qualifying third party 24V thermostats. | N/A | R410A | USA, Canada | 20180 | 2.35 | 2.52 | 23800 | 2.38 | 2.93 | 26030 | 2.38 | 3.21 | 21650 | 2.05 | 3.1 | 28100 | 2.05 | 4.02 | 25170 | 0.75 | 9.84 | 25600 | 2.47 | 3.04 | 25710 | 0.69 | 10.92 | 18750 | 0.66 | 8.33 | 19000 | 2.16 | 2.58 | 19270 | 0.61 | 9.26 | 11570 | 0.52 | 6.52 | 22600 | 3.56 | 1.86 | 22600 | 3.56 | 1.86
07/18/23 | Live | CARRIER | ARCOAIRE | HORIZONTAL VS HP | Singlezone Ducted, Centrally Ducted | 212972965 |  | HRCU-A-CB | DLCURAH24ABK | Ducted Indoor Units | EN(A,D)4X24L14** | *96VSN0401410B* |  |  |  | 10 | 16 | 8.5 | 8.2 | FALSE | FALSE | FALSE |  | 72 | 94 | 94 | TRUE | Integrated | 150 | 1.When the unit power is on/in heating mode,and if the outdoor temperature drops below 3oC for 30 seconds,after running for 25mins, the base pan heater will be actived for 5 minutes. 2. In defrost mode and the outdoor temperature lower 1oC for 10 seconds the base pan heater will be actived and will be 5 mins delay inactive after defrost. | Integrated 24V control allows the system to automatically switch from heating with the heat pump ductless systems to the conventional, electric heat pump, or dual fuel heating system based on a preselected outdoor temperature (when paired with a 24V controlled third party thermostat). | Wi-fi/ Smart communication available when paired with qualifying third party 24V thermostats. | N/A | R410A | USA, Canada | 19500 | 2.27 | 2.52 | 23000 | 2.3 | 2.93 | 25150 | 2.3 | 3.2 | 20990 | 2.06 | 2.99 | 27240 | 2.06 | 3.88 | 26550 | 0.79 | 9.85 | 27000 | 2.6 | 3.04 | 27120 | 0.73 | 10.89 | 19250 | 0.67 | 8.42 | 19500 | 2.22 | 2.57 | 19780 | 0.63 | 9.2 | 13100 | 0.52 | 7.38 | 25600 | 3.54 | 2.12 | 25600 | 3.54 | 2.12
07/18/23 | Live | CARRIER | ARCOAIRE | HORIZONTAL VS HP | Singlezone Ducted, Centrally Ducted | 212972975 |  | HRCU-A-CB | DLCURAH24ABK | Ducted Indoor Units | EN(A,D)4X24L17** | *96VSN0401410B* |  |  |  | 10 | 16 | 8.5 | 8.2 | FALSE | FALSE | FALSE |  | 72 | 94 | 94 | TRUE | Integrated | 150 | 1.When the unit power is on/in heating mode,and if the outdoor temperature drops below 3oC for 30 seconds,after running for 25mins, the base pan heater will be actived for 5 minutes. 2. In defrost mode and the outdoor temperature lower 1oC for 10 seconds the base pan heater will be actived and will be 5 mins delay inactive after defrost. | Integrated 24V control allows the system to automatically switch from heating with the heat pump ductless systems to the conventional, electric heat pump, or dual fuel heating system based on a preselected outdoor temperature (when paired with a 24V controlled third party thermostat). | Wi-fi/ Smart communication available when paired with qualifying third party 24V thermostats. | N/A | R410A | USA, Canada | 19500 | 2.27 | 2.52 | 23000 | 2.3 | 2.93 | 25150 | 2.3 | 3.2 | 20990 | 2.06 | 2.99 | 27240 | 2.06 | 3.88 | 26550 | 0.79 | 9.85 | 27000 | 2.6 | 3.04 | 27120 | 0.73 | 10.89 | 19250 | 0.67 | 8.42 | 19500 | 2.22 | 2.57 | 19780 | 0.63 | 9.2 | 13100 | 0.52 | 7.38 | 25600 | 3.54 | 2.12 | 25600 | 3.54 | 2.12
07/18/23 | Live | CARRIER | ARCOAIRE | HORIZONTAL VS HP | Singlezone Ducted, Centrally Ducted | 212972985 |  | HRCU-A-CB | DLCURAH24ABK | Ducted Indoor Units | EN(A,D)4X30L14** | *96VSN0401410B* |  |  |  | 10 | 16 | 8.1 | 7.9 | FALSE | FALSE | FALSE |  | 72 | 93 | 93 | TRUE | Integrated | 150 | 1.When the unit power is on/in heating mode,and if the outdoor temperature drops below 3oC for 30 seconds,after running for 25mins, the base pan heater will be actived for 5 minutes. 2. In defrost mode and the outdoor temperature lower 1oC for 10 seconds the base pan heater will be actived and will be 5 mins delay inactive after defrost. | Integrated 24V control allows the system to automatically switch from heating with the heat pump ductless systems to the conventional, electric heat pump, or dual fuel heating system based on a preselected outdoor temperature (when paired with a 24V controlled third party thermostat). | Wi-fi/ Smart communication available when paired with qualifying third party 24V thermostats. | N/A | R410A | USA, Canada | 19840 | 2.31 | 2.52 | 23400 | 2.34 | 2.93 | 25590 | 2.34 | 3.2 | 21150 | 2.05 | 3.02 | 27460 | 2.05 | 3.93 | 25960 | 0.79 | 9.63 | 26400 | 2.6 | 2.98 | 26520 | 0.73 | 10.65 | 18950 | 0.68 | 8.17 | 19200 | 2.23 | 2.52 | 19470 | 0.63 | 9.06 | 12690 | 0.52 | 7.15 | 24800 | 3.56 | 2.04 | 24800 | 3.56 | 2.04
07/18/23 | Live | CARRIER | ARCOAIRE | HORIZONTAL VS HP | Singlezone Ducted, Centrally Ducted | 212972995 |  | HRCU-A-CB | DLCURAH24ABK | Ducted Indoor Units | EN(A,D)4X30L17** | *96VSN0401410B* |  |  |  | 10 | 16 | 8.1 | 7.85 | FALSE | FALSE | FALSE |  | 72 | 92 | 93 | TRUE | Integrated | 150 | 1.When the unit power is on/in heating mode,and if the outdoor temperature drops below 3oC for 30 seconds,after running for 25mins, the base pan heater will be actived for 5 minutes. 2. In defrost mode and the outdoor temperature lower 1oC for 10 seconds the base pan heater will be actived and will be 5 mins delay inactive after defrost. | Integrated 24V control allows the system to automatically switch from heating with the heat pump ductless systems to the conventional, electric heat pump, or dual fuel heating system based on a preselected outdoor temperature (when paired with a 24V controlled third party thermostat). | Wi-fi/ Smart communication available when paired with qualifying third party 24V thermostats. | N/A | R410A | USA, Canada | 19840 | 2.31 | 2.52 | 23400 | 2.34 | 2.93 | 25590 | 2.34 | 3.2 | 21320 | 2.06 | 3.03 | 27670 | 2.06 | 3.94 | 25960 | 0.79 | 9.63 | 26400 | 2.6 | 2.98 | 26520 | 0.73 | 10.65 | 18950 | 0.68 | 8.17 | 19200 | 2.23 | 2.52 | 19470 | 0.63 | 9.06 | 12590 | 0.53 | 6.96 | 24600 | 3.57 | 2.02 | 24600 | 3.57 | 2.02
07/18/23 | Live | CARRIER | ARCOAIRE | HORIZONTAL VS HP | Singlezone Ducted, Centrally Ducted | 212973005 |  | HRCU-A-CB | DLCURAH24ABK | Ducted Indoor Units | EN(A,D,W)4X36L17** | *96VSN0401410B* |  |  |  | 10 | 16 | 8.1 | 7.85 | FALSE | FALSE | FALSE |  | 72 | 92 | 93 | TRUE | Integrated | 150 | 1.When the unit power is on/in heating mode,and if the outdoor temperature drops below 3oC for 30 seconds,after running for 25mins, the base pan heater will be actived for 5 minutes. 2. In defrost mode and the outdoor temperature lower 1oC for 10 seconds the base pan heater will be actived and will be 5 mins delay inactive after defrost. | Integrated 24V control allows the system to automatically switch from heating with the heat pump ductless systems to the conventional, electric heat pump, or dual fuel heating system based on a preselected outdoor temperature (when paired with a 24V controlled third party thermostat). | Wi-fi/ Smart communication available when paired with qualifying third party 24V thermostats. | N/A | R410A | USA, Canada | 19840 | 2.31 | 2.52 | 23400 | 2.34 | 2.93 | 25590 | 2.34 | 3.2 | 21320 | 2.06 | 3.03 | 27670 | 2.06 | 3.94 | 25960 | 0.79 | 9.63 | 26400 | 2.6 | 2.98 | 26520 | 0.73 | 10.65 | 18950 | 0.68 | 8.17 | 19200 | 2.23 | 2.52 | 19470 | 0.63 | 9.06 | 12590 | 0.53 | 6.96 | 24600 | 3.57 | 2.02 | 24600 | 3.57 | 2.02
07/18/23 | Live | CARRIER | ARCOAIRE | HORIZONTAL VS HP | Singlezone Ducted, Centrally Ducted | 212973185 |  | HRCU-A-CB | DLCURAH24ABK | Ducted Indoor Units | EA*4X24L17A* | *96VSN0401712B* |  |  |  | 9.5 | 16 | 8.5 | 8.2 | FALSE | FALSE | FALSE |  | 72 | 96 | 97 | TRUE | Integrated | 150 | 1.When the unit power is on/in heating mode,and if the outdoor temperature drops below 3oC for 30 seconds,after running for 25mins, the base pan heater will be actived for 5 minutes. 2. In defrost mode and the outdoor temperature lower 1oC for 10 seconds the base pan heater will be actived and will be 5 mins delay inactive after defrost. | Integrated 24V control allows the system to automatically switch from heating with the heat pump ductless systems to the conventional, electric heat pump, or dual fuel heating system based on a preselected outdoor temperature (when paired with a 24V controlled third party thermostat). | Wi-fi/ Smart communication available when paired with qualifying third party 24V thermostats. | N/A | R410A | USA, Canada | 19840 | 2.43 | 2.39 | 23400 | 2.46 | 2.79 | 25590 | 2.47 | 3.04 | 21150 | 2.06 | 3.01 | 27460 | 2.06 | 3.91 | 26550 | 0.79 | 9.85 | 27000 | 2.6 | 3.04 | 27120 | 0.73 | 10.89 | 19250 | 0.68 | 8.3 | 19500 | 2.25 | 2.54 | 19780 | 0.64 | 9.06 | 13410 | 0.52 | 7.56 | 26200 | 3.52 | 2.18 | 26200 | 3.52 | 2.18
07/18/23 | Live | CARRIER | ARCOAIRE | HORIZONTAL VS HP | Singlezone Ducted, Centrally Ducted | 212973195 |  | HRCU-A-CB | DLCURAH24ABK | Ducted Indoor Units | EA*4X25L17A* | *96VSN0401712B* |  |  |  | 10 | 16 | 8.5 | 7.35 | FALSE | FALSE | FALSE |  | 74 | 85 | 85 | TRUE | Integrated | 150 | 1.When the unit power is on/in heating mode,and if the outdoor temperature drops below 3oC for 30 seconds,after running for 25mins, the base pan heater will be actived for 5 minutes. 2. In defrost mode and the outdoor temperature lower 1oC for 10 seconds the base pan heater will be actived and will be 5 mins delay inactive after defrost. | Integrated 24V control allows the system to automatically switch from heating with the heat pump ductless systems to the conventional, electric heat pump, or dual fuel heating system based on a preselected outdoor temperature (when paired with a 24V controlled third party thermostat). | Wi-fi/ Smart communication available when paired with qualifying third party 24V thermostats. | N/A | R410A | USA, Canada | 20520 | 2.39 | 2.52 | 24200 | 2.42 | 2.93 | 26470 | 2.42 | 3.21 | 21650 | 2.05 | 3.1 | 28100 | 2.05 | 4.02 | 24980 | 0.74 | 9.89 | 25400 | 2.43 | 3.06 | 25510 | 0.68 | 10.99 | 18560 | 0.65 | 8.37 | 18800 | 2.14 | 2.57 | 19070 | 0.6 | 9.31 | 11160 | 0.52 | 6.29 | 21800 | 3.55 | 1.8 | 21800 | 3.55 | 1.8
07/18/23 | Live | CARRIER | ARCOAIRE | HORIZONTAL VS HP | Singlezone Ducted, Centrally Ducted | 212973205 |  | HRCU-A-CB | DLCURAH24ABK | Ducted Indoor Units | EA*4X30L17A* | *96VSN0401712B* |  |  |  | 10 | 16 | 8.5 | 8 | FALSE | FALSE | FALSE |  | 72 | 95 | 95 | TRUE | Integrated | 150 | 1.When the unit power is on/in heating mode,and if the outdoor temperature drops below 3oC for 30 seconds,after running for 25mins, the base pan heater will be actived for 5 minutes. 2. In defrost mode and the outdoor temperature lower 1oC for 10 seconds the base pan heater will be actived and will be 5 mins delay inactive after defrost. | Integrated 24V control allows the system to automatically switch from heating with the heat pump ductless systems to the conventional, electric heat pump, or dual fuel heating system based on a preselected outdoor temperature (when paired with a 24V controlled third party thermostat). | Wi-fi/ Smart communication available when paired with qualifying third party 24V thermostats. | N/A | R410A | USA, Canada | 19670 | 2.29 | 2.52 | 23200 | 2.32 | 2.93 | 25370 | 2.32 | 3.2 | 20990 | 2.03 | 3.03 | 27240 | 2.03 | 3.93 | 25960 | 0.8 | 9.51 | 26400 | 2.61 | 2.96 | 26520 | 0.73 | 10.65 | 18950 | 0.68 | 8.17 | 19200 | 2.25 | 2.5 | 19470 | 0.64 | 8.92 | 12900 | 0.52 | 7.27 | 25200 | 3.55 | 2.08 | 25200 | 3.55 | 2.08
07/18/23 | Live | CARRIER | ARCOAIRE | HORIZONTAL VS HP | Singlezone Ducted, Centrally Ducted | 212973215 |  | HRCU-A-CB | DLCURAH24ABK | Ducted Indoor Units | EA*4X36L17A* | *96VSN0401712B* |  |  |  | 10 | 16.5 | 8.5 | 7.85 | FALSE | FALSE | FALSE |  | 72 | 92 | 93 | TRUE | Integrated | 150 | 1.When the unit power is on/in heating mode,and if the outdoor temperature drops below 3oC for 30 seconds,after running for 25mins, the base pan heater will be actived for 5 minutes. 2. In defrost mode and the outdoor temperature lower 1oC for 10 seconds the base pan heater will be actived and will be 5 mins delay inactive after defrost. | Integrated 24V control allows the system to automatically switch from heating with the heat pump ductless systems to the conventional, electric heat pump, or dual fuel heating system based on a preselected outdoor temperature (when paired with a 24V controlled third party thermostat). | Wi-fi/ Smart communication available when paired with qualifying third party 24V thermostats. | N/A | R410A | USA, Canada | 19840 | 2.31 | 2.52 | 23400 | 2.34 | 2.93 | 25590 | 2.34 | 3.2 | 21150 | 2.04 | 3.04 | 27460 | 2.03 | 3.96 | 25760 | 0.79 | 9.56 | 26200 | 2.58 | 2.98 | 26310 | 0.72 | 10.71 | 18850 | 0.68 | 8.12 | 19100 | 2.22 | 2.52 | 19370 | 0.63 | 9.01 | 12490 | 0.52 | 7.04 | 24400 | 3.54 | 2.02 | 24400 | 3.54 | 2.02
07/18/23 | Live | CARRIER | ARCOAIRE | HORIZONTAL VS HP | Singlezone Ducted, Centrally Ducted | 212973225 |  | HRCU-A-CB | DLCURAH24ABK | Ducted Indoor Units | EA*4X36L21A* | *96VSN0401712B* |  |  |  | 10 | 16.5 | 8.5 | 7.8 | FALSE | FALSE | FALSE |  | 72 | 91 | 92 | TRUE | Integrated | 150 | 1.When the unit power is on/in heating mode,and if the outdoor temperature drops below 3oC for 30 seconds,after running for 25mins, the base pan heater will be actived for 5 minutes. 2. In defrost mode and the outdoor temperature lower 1oC for 10 seconds the base pan heater will be actived and will be 5 mins delay inactive after defrost. | Integrated 24V control allows the system to automatically switch from heating with the heat pump ductless systems to the conventional, electric heat pump, or dual fuel heating system based on a preselected outdoor temperature (when paired with a 24V controlled third party thermostat). | Wi-fi/ Smart communication available when paired with qualifying third party 24V thermostats. | N/A | R410A | USA, Canada | 19840 | 2.31 | 2.52 | 23400 | 2.34 | 2.93 | 25590 | 2.34 | 3.2 | 21150 | 2.03 | 3.05 | 27460 | 2.03 | 3.96 | 25760 | 0.79 | 9.56 | 26200 | 2.58 | 2.98 | 26310 | 0.72 | 10.71 | 18850 | 0.67 | 8.25 | 19100 | 2.2 | 2.54 | 19370 | 0.62 | 9.16 | 12390 | 0.52 | 6.98 | 24200 | 3.55 | 2 | 24200 | 3.55 | 2
07/18/23 | Live | CARRIER | ARCOAIRE | HORIZONTAL VS HP | Singlezone Ducted, Centrally Ducted | 212973235 |  | HRCU-A-CB | DLCURAH24ABK | Ducted Indoor Units | EA*4X37L17A* | *96VSN0401712B* |  |  |  | 10 | 16 | 8.1 | 7.4 | FALSE | FALSE | FALSE |  | 74 | 86 | 86 | TRUE | Integrated | 150 | 1.When the unit power is on/in heating mode,and if the outdoor temperature drops below 3oC for 30 seconds,after running for 25mins, the base pan heater will be actived for 5 minutes. 2. In defrost mode and the outdoor temperature lower 1oC for 10 seconds the base pan heater will be actived and will be 5 mins delay inactive after defrost. | Integrated 24V control allows the system to automatically switch from heating with the heat pump ductless systems to the conventional, electric heat pump, or dual fuel heating system based on a preselected outdoor temperature (when paired with a 24V controlled third party thermostat). | Wi-fi/ Smart communication available when paired with qualifying third party 24V thermostats. | N/A | R410A | USA, Canada | 20350 | 2.37 | 2.52 | 24000 | 2.4 | 2.93 | 26250 | 2.4 | 3.21 | 21490 | 2.05 | 3.07 | 27880 | 2.05 | 3.99 | 24980 | 0.75 | 9.76 | 25400 | 2.47 | 3.01 | 25510 | 0.69 | 10.84 | 18650 | 0.65 | 8.41 | 18900 | 2.15 | 2.58 | 19170 | 0.61 | 9.21 | 11260 | 0.52 | 6.35 | 22000 | 3.54 | 1.82 | 22000 | 3.54 | 1.82
07/18/23 | Live | CARRIER | ARCOAIRE | HORIZONTAL VS HP | Singlezone Ducted, Centrally Ducted | 212973245 |  | HRCU-A-CB | DLCURAH24ABK | Ducted Indoor Units | EA*4X37L21A* | *96VSN0401712B* |  |  |  | 10 | 16.5 | 8.5 | 7.35 | FALSE | FALSE | FALSE |  | 74 | 84 | 85 | TRUE | Integrated | 150 | 1.When the unit power is on/in heating mode,and if the outdoor temperature drops below 3oC for 30 seconds,after running for 25mins, the base pan heater will be actived for 5 minutes. 2. In defrost mode and the outdoor temperature lower 1oC for 10 seconds the base pan heater will be actived and will be 5 mins delay inactive after defrost. | Integrated 24V control allows the system to automatically switch from heating with the heat pump ductless systems to the conventional, electric heat pump, or dual fuel heating system based on a preselected outdoor temperature (when paired with a 24V controlled third party thermostat). | Wi-fi/ Smart communication available when paired with qualifying third party 24V thermostats. | N/A | R410A | USA, Canada | 20520 | 2.39 | 2.52 | 24200 | 2.42 | 2.93 | 26470 | 2.42 | 3.21 | 21980 | 2.06 | 3.13 | 28530 | 2.06 | 4.06 | 24980 | 0.74 | 9.89 | 25400 | 2.42 | 3.08 | 25510 | 0.68 | 10.99 | 18650 | 0.65 | 8.41 | 18900 | 2.13 | 2.6 | 19170 | 0.6 | 9.36 | 11060 | 0.52 | 6.23 | 21600 | 3.52 | 1.8 | 21600 | 3.52 | 1.8
07/18/23 | Live | CARRIER | ARCOAIRE | HORIZONTAL VS HP | Singlezone Ducted, Centrally Ducted | 212973255 |  | HRCU-A-CB | DLCURAH24ABK | Ducted Indoor Units | EN(A,D)4X24L17** | *96VSN0401712B* |  |  |  | 10 | 15.5 | 8.5 | 8.1 | FALSE | FALSE | FALSE |  | 72 | 92 | 92 | TRUE | Integrated | 150 | 1.When the unit power is on/in heating mode,and if the outdoor temperature drops below 3oC for 30 seconds,after running for 25mins, the base pan heater will be actived for 5 minutes. 2. In defrost mode and the outdoor temperature lower 1oC for 10 seconds the base pan heater will be actived and will be 5 mins delay inactive after defrost. | Integrated 24V control allows the system to automatically switch from heating with the heat pump ductless systems to the conventional, electric heat pump, or dual fuel heating system based on a preselected outdoor temperature (when paired with a 24V controlled third party thermostat). | Wi-fi/ Smart communication available when paired with qualifying third party 24V thermostats. | N/A | R410A | USA, Canada | 19670 | 2.29 | 2.52 | 23200 | 2.32 | 2.93 | 25370 | 2.32 | 3.2 | 21150 | 2.08 | 2.98 | 27460 | 2.07 | 3.89 | 26550 | 0.79 | 9.85 | 27000 | 2.59 | 3.06 | 27120 | 0.72 | 11.04 | 19340 | 0.68 | 8.34 | 19600 | 2.23 | 2.58 | 19880 | 0.63 | 9.25 | 12800 | 0.52 | 7.21 | 25000 | 3.56 | 2.06 | 25000 | 3.56 | 2.06
07/18/23 | Live | CARRIER | ARCOAIRE | HORIZONTAL VS HP | Singlezone Ducted, Centrally Ducted | 212973265 |  | HRCU-A-CB | DLCURAH24ABK | Ducted Indoor Units | EN(A,D)4X30L17** | *96VSN0401712B* |  |  |  | 10 | 16 | 8.1 | 7.95 | FALSE | FALSE | FALSE |  | 73 | 94 | 94 | TRUE | Integrated | 150 | 1.When the unit power is on/in heating mode,and if the outdoor temperature drops below 3oC for 30 seconds,after running for 25mins, the base pan heater will be actived for 5 minutes. 2. In defrost mode and the outdoor temperature lower 1oC for 10 seconds the base pan heater will be actived and will be 5 mins delay inactive after defrost. | Integrated 24V control allows the system to automatically switch from heating with the heat pump ductless systems to the conventional, electric heat pump, or dual fuel heating system based on a preselected outdoor temperature (when paired with a 24V controlled third party thermostat). | Wi-fi/ Smart communication available when paired with qualifying third party 24V thermostats. | N/A | R410A | USA, Canada | 19670 | 2.29 | 2.52 | 23200 | 2.32 | 2.93 | 25370 | 2.32 | 3.2 | 21150 | 2.04 | 3.04 | 27460 | 2.04 | 3.94 | 25760 | 0.79 | 9.56 | 26200 | 2.59 | 2.96 | 26310 | 0.73 | 10.56 | 18950 | 0.68 | 8.17 | 19200 | 2.23 | 2.52 | 19470 | 0.63 | 9.06 | 12690 | 0.52 | 7.15 | 24800 | 3.53 | 2.06 | 24800 | 3.53 | 2.06
07/18/23 | Live | CARRIER | ARCOAIRE | HORIZONTAL VS HP | Singlezone Ducted, Centrally Ducted | 212973275 |  | HRCU-A-CB | DLCURAH24ABK | Ducted Indoor Units | EN(A,D,W)4X36L17** | *96VSN0401712B* |  |  |  | 10 | 16 | 8.1 | 7.95 | FALSE | FALSE | FALSE |  | 73 | 94 | 94 | TRUE | Integrated | 150 | 1.When the unit power is on/in heating mode,and if the outdoor temperature drops below 3oC for 30 seconds,after running for 25mins, the base pan heater will be actived for 5 minutes. 2. In defrost mode and the outdoor temperature lower 1oC for 10 seconds the base pan heater will be actived and will be 5 mins delay inactive after defrost. | Integrated 24V control allows the system to automatically switch from heating with the heat pump ductless systems to the conventional, electric heat pump, or dual fuel heating system based on a preselected outdoor temperature (when paired with a 24V controlled third party thermostat). | Wi-fi/ Smart communication available when paired with qualifying third party 24V thermostats. | N/A | R410A | USA, Canada | 19670 | 2.29 | 2.52 | 23200 | 2.32 | 2.93 | 25370 | 2.32 | 3.2 | 21150 | 2.04 | 3.04 | 27460 | 2.04 | 3.94 | 25760 | 0.79 | 9.56 | 26200 | 2.59 | 2.96 | 26310 | 0.73 | 10.56 | 18950 | 0.68 | 8.17 | 19200 | 2.23 | 2.52 | 19470 | 0.63 | 9.06 | 12690 | 0.52 | 7.15 | 24800 | 3.53 | 2.06 | 24800 | 3.53 | 2.06
07/18/23 | Live | CARRIER | ARCOAIRE | HORIZONTAL VS HP | Singlezone Ducted, Centrally Ducted | 212973285 |  | HRCU-A-CB | DLCURAH24ABK | Ducted Indoor Units | EN(A,D)4X36L21** | *96VSN0401712B* |  |  |  | 10 | 16 | 8.1 | 7.95 | FALSE | FALSE | FALSE |  | 73 | 94 | 94 | TRUE | Integrated | 150 | 1.When the unit power is on/in heating mode,and if the outdoor temperature drops below 3oC for 30 seconds,after running for 25mins, the base pan heater will be actived for 5 minutes. 2. In defrost mode and the outdoor temperature lower 1oC for 10 seconds the base pan heater will be actived and will be 5 mins delay inactive after defrost. | Integrated 24V control allows the system to automatically switch from heating with the heat pump ductless systems to the conventional, electric heat pump, or dual fuel heating system based on a preselected outdoor temperature (when paired with a 24V controlled third party thermostat). | Wi-fi/ Smart communication available when paired with qualifying third party 24V thermostats. | N/A | R410A | USA, Canada | 19670 | 2.29 | 2.52 | 23200 | 2.32 | 2.93 | 25370 | 2.32 | 3.2 | 21150 | 2.04 | 3.04 | 27460 | 2.04 | 3.94 | 25760 | 0.79 | 9.56 | 26200 | 2.59 | 2.96 | 26310 | 0.73 | 10.56 | 18950 | 0.68 | 8.17 | 19200 | 2.23 | 2.52 | 19470 | 0.63 | 9.06 | 12690 | 0.52 | 7.15 | 24800 | 3.53 | 2.06 | 24800 | 3.53 | 2.06
07/18/23 | Live | CARRIER | ARCOAIRE | HORIZONTAL VS HP | Singlezone Ducted, Centrally Ducted | 212973525 |  | HRCU-A-CB | DLCURAH24ABK | Ducted Indoor Units | EA*4X24L14A* | *96VSN0601412B* |  |  |  | 10 | 16.5 | 8.5 | 8.4 | FALSE | FALSE | FALSE |  | 72 | 100 | 100 | TRUE | Integrated | 150 | 1.When the unit power is on/in heating mode,and if the outdoor temperature drops below 3oC for 30 seconds,after running for 25mins, the base pan heater will be actived for 5 minutes. 2. In defrost mode and the outdoor temperature lower 1oC for 10 seconds the base pan heater will be actived and will be 5 mins delay inactive after defrost. | Integrated 24V control allows the system to automatically switch from heating with the heat pump ductless systems to the conventional, electric heat pump, or dual fuel heating system based on a preselected outdoor temperature (when paired with a 24V controlled third party thermostat). | Wi-fi/ Smart communication available when paired with qualifying third party 24V thermostats. | N/A | R410A | USA, Canada | 19670 | 2.29 | 2.52 | 23200 | 2.32 | 2.93 | 25370 | 2.32 | 3.2 | 20990 | 2.02 | 3.05 | 27240 | 2.02 | 3.95 | 26350 | 0.8 | 9.65 | 26800 | 2.62 | 3 | 26920 | 0.73 | 10.81 | 19150 | 0.68 | 8.25 | 19400 | 2.24 | 2.54 | 19680 | 0.63 | 9.15 | 13820 | 0.51 | 7.94 | 27000 | 3.44 | 2.3 | 27000 | 3.44 | 2.3
07/18/23 | Live | CARRIER | ARCOAIRE | HORIZONTAL VS HP | Singlezone Ducted, Centrally Ducted | 212973535 |  | HRCU-A-CB | DLCURAH24ABK | Ducted Indoor Units | EA*4X24L17A* | *96VSN0601412B* |  |  |  | 10 | 16.5 | 8.5 | 8.4 | FALSE | FALSE | FALSE |  | 72 | 99 | 100 | TRUE | Integrated | 150 | 1.When the unit power is on/in heating mode,and if the outdoor temperature drops below 3oC for 30 seconds,after running for 25mins, the base pan heater will be actived for 5 minutes. 2. In defrost mode and the outdoor temperature lower 1oC for 10 seconds the base pan heater will be actived and will be 5 mins delay inactive after defrost. | Integrated 24V control allows the system to automatically switch from heating with the heat pump ductless systems to the conventional, electric heat pump, or dual fuel heating system based on a preselected outdoor temperature (when paired with a 24V controlled third party thermostat). | Wi-fi/ Smart communication available when paired with qualifying third party 24V thermostats. | N/A | R410A | USA, Canada | 19670 | 2.29 | 2.52 | 23200 | 2.32 | 2.93 | 25370 | 2.32 | 3.2 | 20990 | 2.02 | 3.05 | 27240 | 2.02 | 3.95 | 26350 | 0.79 | 9.78 | 26800 | 2.6 | 3.02 | 26920 | 0.73 | 10.81 | 19150 | 0.68 | 8.25 | 19400 | 2.24 | 2.54 | 19680 | 0.63 | 9.15 | 13720 | 0.51 | 7.88 | 26800 | 3.45 | 2.28 | 26800 | 3.45 | 2.28
07/18/23 | Live | CARRIER | ARCOAIRE | HORIZONTAL VS HP | Singlezone Ducted, Centrally Ducted | 212973545 |  | HRCU-A-CB | DLCURAH24ABK | Ducted Indoor Units | EA*4X25L17A* | *96VSN0601412B* |  |  |  | 10 | 17 | 8.5 | 7.35 | FALSE | FALSE | FALSE |  | 74 | 86 | 87 | TRUE | Integrated | 150 | 1.When the unit power is on/in heating mode,and if the outdoor temperature drops below 3oC for 30 seconds,after running for 25mins, the base pan heater will be actived for 5 minutes. 2. In defrost mode and the outdoor temperature lower 1oC for 10 seconds the base pan heater will be actived and will be 5 mins delay inactive after defrost. | Integrated 24V control allows the system to automatically switch from heating with the heat pump ductless systems to the conventional, electric heat pump, or dual fuel heating system based on a preselected outdoor temperature (when paired with a 24V controlled third party thermostat). | Wi-fi/ Smart communication available when paired with qualifying third party 24V thermostats. | N/A | R410A | USA, Canada | 20350 | 2.37 | 2.52 | 24000 | 2.4 | 2.93 | 26250 | 2.4 | 3.21 | 21490 | 2.02 | 3.12 | 27880 | 2.02 | 4.04 | 24580 | 0.73 | 9.87 | 25000 | 2.41 | 3.04 | 25110 | 0.67 | 10.98 | 18360 | 0.64 | 8.41 | 18600 | 2.11 | 2.58 | 18870 | 0.6 | 9.22 | 11160 | 0.52 | 6.29 | 21800 | 3.51 | 1.82 | 21800 | 3.51 | 1.82
07/18/23 | Live | CARRIER | ARCOAIRE | HORIZONTAL VS HP | Singlezone Ducted, Centrally Ducted | 212973555 |  | HRCU-A-CB | DLCURAH24ABK | Ducted Indoor Units | EA*4X30L14A* | *96VSN0601412B* |  |  |  | 10 | 16.5 | 8.5 | 8 | FALSE | FALSE | FALSE |  | 72 | 95 | 95 | TRUE | Integrated | 150 | 1.When the unit power is on/in heating mode,and if the outdoor temperature drops below 3oC for 30 seconds,after running for 25mins, the base pan heater will be actived for 5 minutes. 2. In defrost mode and the outdoor temperature lower 1oC for 10 seconds the base pan heater will be actived and will be 5 mins delay inactive after defrost. | Integrated 24V control allows the system to automatically switch from heating with the heat pump ductless systems to the conventional, electric heat pump, or dual fuel heating system based on a preselected outdoor temperature (when paired with a 24V controlled third party thermostat). | Wi-fi/ Smart communication available when paired with qualifying third party 24V thermostats. | N/A | R410A | USA, Canada | 19840 | 2.31 | 2.52 | 23400 | 2.34 | 2.93 | 25590 | 2.34 | 3.2 | 21150 | 2.03 | 3.05 | 27460 | 2.03 | 3.96 | 25760 | 0.79 | 9.56 | 26200 | 2.58 | 2.98 | 26310 | 0.72 | 10.71 | 18850 | 0.68 | 8.12 | 19100 | 2.22 | 2.52 | 19370 | 0.63 | 9.01 | 12800 | 0.52 | 7.21 | 25000 | 3.52 | 2.08 | 25000 | 3.52 | 2.08
07/18/23 | Live | CARRIER | ARCOAIRE | HORIZONTAL VS HP | Singlezone Ducted, Centrally Ducted | 212973565 |  | HRCU-A-CB | DLCURAH24ABK | Ducted Indoor Units | EA*4X30L17A* | *96VSN0601412B* |  |  |  | 10 | 16.5 | 8.5 | 7.95 | FALSE | FALSE | FALSE |  | 72 | 93 | 93 | TRUE | Integrated | 150 | 1.When the unit power is on/in heating mode,and if the outdoor temperature drops below 3oC for 30 seconds,after running for 25mins, the base pan heater will be actived for 5 minutes. 2. In defrost mode and the outdoor temperature lower 1oC for 10 seconds the base pan heater will be actived and will be 5 mins delay inactive after defrost. | Integrated 24V control allows the system to automatically switch from heating with the heat pump ductless systems to the conventional, electric heat pump, or dual fuel heating system based on a preselected outdoor temperature (when paired with a 24V controlled third party thermostat). | Wi-fi/ Smart communication available when paired with qualifying third party 24V thermostats. | N/A | R410A | USA, Canada | 19840 | 2.31 | 2.52 | 23400 | 2.34 | 2.93 | 25590 | 2.34 | 3.2 | 21320 | 2.03 | 3.08 | 27670 | 2.03 | 3.99 | 25960 | 0.79 | 9.63 | 26400 | 2.58 | 3 | 26520 | 0.72 | 10.79 | 18850 | 0.67 | 8.25 | 19100 | 2.2 | 2.54 | 19370 | 0.62 | 9.16 | 12690 | 0.52 | 7.15 | 24800 | 3.53 | 2.06 | 24800 | 3.53 | 2.06
07/18/23 | Live | CARRIER | ARCOAIRE | HORIZONTAL VS HP | Singlezone Ducted, Centrally Ducted | 212973575 |  | HRCU-A-CB | DLCURAH24ABK | Ducted Indoor Units | EA*4X36L17A* | *96VSN0601412B* |  |  |  | 10 | 17 | 8.5 | 7.8 | FALSE | FALSE | FALSE |  | 72 | 91 | 91 | TRUE | Integrated | 150 | 1.When the unit power is on/in heating mode,and if the outdoor temperature drops below 3oC for 30 seconds,after running for 25mins, the base pan heater will be actived for 5 minutes. 2. In defrost mode and the outdoor temperature lower 1oC for 10 seconds the base pan heater will be actived and will be 5 mins delay inactive after defrost. | Integrated 24V control allows the system to automatically switch from heating with the heat pump ductless systems to the conventional, electric heat pump, or dual fuel heating system based on a preselected outdoor temperature (when paired with a 24V controlled third party thermostat). | Wi-fi/ Smart communication available when paired with qualifying third party 24V thermostats. | N/A | R410A | USA, Canada | 20010 | 2.33 | 2.52 | 23600 | 2.36 | 2.93 | 25810 | 2.36 | 3.21 | 21320 | 2.02 | 3.09 | 27670 | 2.02 | 4.01 | 25760 | 0.78 | 9.68 | 26200 | 2.54 | 3.02 | 26310 | 0.71 | 10.86 | 18850 | 0.67 | 8.25 | 19100 | 2.19 | 2.56 | 19370 | 0.62 | 9.16 | 12280 | 0.52 | 6.92 | 24000 | 3.52 | 2 | 24000 | 3.52 | 2
07/18/23 | Live | CARRIER | ARCOAIRE | HORIZONTAL VS HP | Singlezone Ducted, Centrally Ducted | 212973585 |  | HRCU-A-CB | DLCURAH24ABK | Ducted Indoor Units | EA*4X37L17A* | *96VSN0601412B* |  |  |  | 10 | 17 | 8.1 | 7.35 | FALSE | FALSE | FALSE |  | 74 | 88 | 88 | TRUE | Integrated | 150 | 1.When the unit power is on/in heating mode,and if the outdoor temperature drops below 3oC for 30 seconds,after running for 25mins, the base pan heater will be actived for 5 minutes. 2. In defrost mode and the outdoor temperature lower 1oC for 10 seconds the base pan heater will be actived and will be 5 mins delay inactive after defrost. | Integrated 24V control allows the system to automatically switch from heating with the heat pump ductless systems to the conventional, electric heat pump, or dual fuel heating system based on a preselected outdoor temperature (when paired with a 24V controlled third party thermostat). | Wi-fi/ Smart communication available when paired with qualifying third party 24V thermostats. | N/A | R410A | USA, Canada | 20350 | 2.37 | 2.52 | 24000 | 2.4 | 2.93 | 26250 | 2.4 | 3.21 | 21490 | 2.02 | 3.12 | 27880 | 2.02 | 4.04 | 24780 | 0.75 | 9.68 | 25200 | 2.46 | 3 | 25310 | 0.69 | 10.75 | 18560 | 0.65 | 8.37 | 18800 | 2.14 | 2.57 | 19070 | 0.6 | 9.31 | 11470 | 0.52 | 6.46 | 22400 | 3.53 | 1.86 | 22400 | 3.53 | 1.86
07/18/23 | Live | CARRIER | ARCOAIRE | HORIZONTAL VS HP | Singlezone Ducted, Centrally Ducted | 212973595 |  | HRCU-A-CB | DLCURAH24ABK | Ducted Indoor Units | EN(A,D)4X24L14** | *96VSN0601412B* |  |  |  | 10 | 16.5 | 8.5 | 8.2 | FALSE | FALSE | FALSE |  | 72 | 94 | 94 | TRUE | Integrated | 150 | 1.When the unit power is on/in heating mode,and if the outdoor temperature drops below 3oC for 30 seconds,after running for 25mins, the base pan heater will be actived for 5 minutes. 2. In defrost mode and the outdoor temperature lower 1oC for 10 seconds the base pan heater will be actived and will be 5 mins delay inactive after defrost. | Integrated 24V control allows the system to automatically switch from heating with the heat pump ductless systems to the conventional, electric heat pump, or dual fuel heating system based on a preselected outdoor temperature (when paired with a 24V controlled third party thermostat). | Wi-fi/ Smart communication available when paired with qualifying third party 24V thermostats. | N/A | R410A | USA, Canada | 19670 | 2.29 | 2.52 | 23200 | 2.32 | 2.93 | 25370 | 2.32 | 3.2 | 20990 | 2.03 | 3.03 | 27240 | 2.03 | 3.93 | 26350 | 0.78 | 9.9 | 26800 | 2.57 | 3.06 | 26920 | 0.72 | 10.96 | 19250 | 0.67 | 8.42 | 19500 | 2.2 | 2.6 | 19780 | 0.62 | 9.35 | 13000 | 0.52 | 7.33 | 25400 | 3.51 | 2.12 | 25400 | 3.51 | 2.12
07/18/23 | Live | CARRIER | ARCOAIRE | HORIZONTAL VS HP | Singlezone Ducted, Centrally Ducted | 212973605 |  | HRCU-A-CB | DLCURAH24ABK | Ducted Indoor Units | EN(A,D)4X24L17** | *96VSN0601412B* |  |  |  | 10 | 16.5 | 8.5 | 8.2 | FALSE | FALSE | FALSE |  | 72 | 94 | 94 | TRUE | Integrated | 150 | 1.When the unit power is on/in heating mode,and if the outdoor temperature drops below 3oC for 30 seconds,after running for 25mins, the base pan heater will be actived for 5 minutes. 2. In defrost mode and the outdoor temperature lower 1oC for 10 seconds the base pan heater will be actived and will be 5 mins delay inactive after defrost. | Integrated 24V control allows the system to automatically switch from heating with the heat pump ductless systems to the conventional, electric heat pump, or dual fuel heating system based on a preselected outdoor temperature (when paired with a 24V controlled third party thermostat). | Wi-fi/ Smart communication available when paired with qualifying third party 24V thermostats. | N/A | R410A | USA, Canada | 19670 | 2.29 | 2.52 | 23200 | 2.32 | 2.93 | 25370 | 2.32 | 3.2 | 20990 | 2.03 | 3.03 | 27240 | 2.03 | 3.93 | 26350 | 0.78 | 9.9 | 26800 | 2.57 | 3.06 | 26920 | 0.72 | 10.96 | 19250 | 0.67 | 8.42 | 19500 | 2.2 | 2.6 | 19780 | 0.62 | 9.35 | 13000 | 0.52 | 7.33 | 25400 | 3.51 | 2.12 | 25400 | 3.51 | 2.12
07/18/23 | Live | CARRIER | ARCOAIRE | HORIZONTAL VS HP | Singlezone Ducted, Centrally Ducted | 212973615 |  | HRCU-A-CB | DLCURAH24ABK | Ducted Indoor Units | EN(A,D)4X30L14** | *96VSN0601412B* |  |  |  | 10 | 16.5 | 8.1 | 7.85 | FALSE | FALSE | FALSE |  | 73 | 93 | 93 | TRUE | Integrated | 150 | 1.When the unit power is on/in heating mode,and if the outdoor temperature drops below 3oC for 30 seconds,after running for 25mins, the base pan heater will be actived for 5 minutes. 2. In defrost mode and the outdoor temperature lower 1oC for 10 seconds the base pan heater will be actived and will be 5 mins delay inactive after defrost. | Integrated 24V control allows the system to automatically switch from heating with the heat pump ductless systems to the conventional, electric heat pump, or dual fuel heating system based on a preselected outdoor temperature (when paired with a 24V controlled third party thermostat). | Wi-fi/ Smart communication available when paired with qualifying third party 24V thermostats. | N/A | R410A | USA, Canada | 19840 | 2.31 | 2.52 | 23400 | 2.34 | 2.93 | 25590 | 2.34 | 3.2 | 20990 | 2.02 | 3.05 | 27240 | 2.02 | 3.95 | 25570 | 0.78 | 9.61 | 26000 | 2.56 | 2.98 | 26110 | 0.72 | 10.63 | 18750 | 0.67 | 8.2 | 19000 | 2.21 | 2.52 | 19270 | 0.62 | 9.11 | 12490 | 0.52 | 7.04 | 24400 | 3.54 | 2.02 | 24400 | 3.54 | 2.02
07/18/23 | Live | CARRIER | ARCOAIRE | HORIZONTAL VS HP | Singlezone Ducted, Centrally Ducted | 212973625 |  | HRCU-A-CB | DLCURAH24ABK | Ducted Indoor Units | EN(A,D)4X30L17** | *96VSN0601412B* |  |  |  | 10 | 16.5 | 8.1 | 7.9 | FALSE | FALSE | FALSE |  | 72 | 93 | 93 | TRUE | Integrated | 150 | 1.When the unit power is on/in heating mode,and if the outdoor temperature drops below 3oC for 30 seconds,after running for 25mins, the base pan heater will be actived for 5 minutes. 2. In defrost mode and the outdoor temperature lower 1oC for 10 seconds the base pan heater will be actived and will be 5 mins delay inactive after defrost. | Integrated 24V control allows the system to automatically switch from heating with the heat pump ductless systems to the conventional, electric heat pump, or dual fuel heating system based on a preselected outdoor temperature (when paired with a 24V controlled third party thermostat). | Wi-fi/ Smart communication available when paired with qualifying third party 24V thermostats. | N/A | R410A | USA, Canada | 19840 | 2.31 | 2.52 | 23400 | 2.34 | 2.93 | 25590 | 2.34 | 3.2 | 21320 | 2.03 | 3.08 | 27670 | 2.03 | 3.99 | 25760 | 0.78 | 9.68 | 26200 | 2.56 | 3 | 26310 | 0.72 | 10.71 | 18850 | 0.67 | 8.25 | 19100 | 2.2 | 2.54 | 19370 | 0.62 | 9.16 | 12590 | 0.52 | 7.1 | 24600 | 3.53 | 2.04 | 24600 | 3.53 | 2.04
07/18/23 | Live | CARRIER | ARCOAIRE | HORIZONTAL VS HP | Singlezone Ducted, Centrally Ducted | 212973635 |  | HRCU-A-CB | DLCURAH24ABK | Ducted Indoor Units | EN(A,D,W)4X36L17** | *96VSN0601412B* |  |  |  | 10 | 16.5 | 8.1 | 7.9 | FALSE | FALSE | FALSE |  | 72 | 93 | 93 | TRUE | Integrated | 150 | 1.When the unit power is on/in heating mode,and if the outdoor temperature drops below 3oC for 30 seconds,after running for 25mins, the base pan heater will be actived for 5 minutes. 2. In defrost mode and the outdoor temperature lower 1oC for 10 seconds the base pan heater will be actived and will be 5 mins delay inactive after defrost. | Integrated 24V control allows the system to automatically switch from heating with the heat pump ductless systems to the conventional, electric heat pump, or dual fuel heating system based on a preselected outdoor temperature (when paired with a 24V controlled third party thermostat). | Wi-fi/ Smart communication available when paired with qualifying third party 24V thermostats. | N/A | R410A | USA, Canada | 19840 | 2.31 | 2.52 | 23400 | 2.34 | 2.93 | 25590 | 2.34 | 3.2 | 21320 | 2.03 | 3.08 | 27670 | 2.03 | 3.99 | 25760 | 0.78 | 9.68 | 26200 | 2.56 | 3 | 26310 | 0.72 | 10.71 | 18850 | 0.67 | 8.25 | 19100 | 2.2 | 2.54 | 19370 | 0.62 | 9.16 | 12590 | 0.52 | 7.1 | 24600 | 3.53 | 2.04 | 24600 | 3.53 | 2.04
07/18/23 | Live | CARRIER | ARCOAIRE | HORIZONTAL VS HP | Singlezone Ducted, Centrally Ducted | 212973825 |  | HRCU-A-CB | DLCURAH24ABK | Ducted Indoor Units | EA*4X24L17A* | *96VSN0801716B* |  |  |  | 10 | 16.5 | 8.5 | 8.2 | FALSE | FALSE | FALSE |  | 72 | 94 | 94 | TRUE | Integrated | 150 | 1.When the unit power is on/in heating mode,and if the outdoor temperature drops below 3oC for 30 seconds,after running for 25mins, the base pan heater will be actived for 5 minutes. 2. In defrost mode and the outdoor temperature lower 1oC for 10 seconds the base pan heater will be actived and will be 5 mins delay inactive after defrost. | Integrated 24V control allows the system to automatically switch from heating with the heat pump ductless systems to the conventional, electric heat pump, or dual fuel heating system based on a preselected outdoor temperature (when paired with a 24V controlled third party thermostat). | Wi-fi/ Smart communication available when paired with qualifying third party 24V thermostats. | N/A | R410A | USA, Canada | 20010 | 2.33 | 2.52 | 23600 | 2.36 | 2.93 | 25810 | 2.36 | 3.21 | 21320 | 2.03 | 3.08 | 27670 | 2.03 | 3.99 | 26550 | 0.78 | 9.98 | 27000 | 2.55 | 3.1 | 27120 | 0.71 | 11.19 | 19250 | 0.67 | 8.42 | 19500 | 2.22 | 2.57 | 19780 | 0.63 | 9.2 | 13100 | 0.52 | 7.38 | 25600 | 3.51 | 2.14 | 25600 | 3.51 | 2.14
07/18/23 | Live | CARRIER | ARCOAIRE | HORIZONTAL VS HP | Singlezone Ducted, Centrally Ducted | 212973835 |  | HRCU-A-CB | DLCURAH24ABK | Ducted Indoor Units | EA*4X25L17A* | *96VSN0801716B* |  |  |  | 10 | 17 | 8.5 | 7.35 | FALSE | FALSE | FALSE |  | 74 | 84 | 85 | TRUE | Integrated | 150 | 1.When the unit power is on/in heating mode,and if the outdoor temperature drops below 3oC for 30 seconds,after running for 25mins, the base pan heater will be actived for 5 minutes. 2. In defrost mode and the outdoor temperature lower 1oC for 10 seconds the base pan heater will be actived and will be 5 mins delay inactive after defrost. | Integrated 24V control allows the system to automatically switch from heating with the heat pump ductless systems to the conventional, electric heat pump, or dual fuel heating system based on a preselected outdoor temperature (when paired with a 24V controlled third party thermostat). | Wi-fi/ Smart communication available when paired with qualifying third party 24V thermostats. | N/A | R410A | USA, Canada | 20690 | 2.41 | 2.52 | 24400 | 2.44 | 2.93 | 26690 | 2.44 | 3.21 | 21980 | 2.03 | 3.17 | 28530 | 2.03 | 4.12 | 24980 | 0.73 | 10.03 | 25400 | 2.39 | 3.11 | 25510 | 0.67 | 11.16 | 18560 | 0.64 | 8.5 | 18800 | 2.09 | 2.64 | 19070 | 0.59 | 9.47 | 11060 | 0.52 | 6.23 | 21600 | 3.52 | 1.8 | 21600 | 3.52 | 1.8
07/18/23 | Live | CARRIER | ARCOAIRE | HORIZONTAL VS HP | Singlezone Ducted, Centrally Ducted | 212973845 |  | HRCU-A-CB | DLCURAH24ABK | Ducted Indoor Units | EA*4X30L17A* | *96VSN0801716B* |  |  |  | 10 | 17 | 8.5 | 8 | FALSE | FALSE | FALSE |  | 72 | 95 | 95 | TRUE | Integrated | 150 | 1.When the unit power is on/in heating mode,and if the outdoor temperature drops below 3oC for 30 seconds,after running for 25mins, the base pan heater will be actived for 5 minutes. 2. In defrost mode and the outdoor temperature lower 1oC for 10 seconds the base pan heater will be actived and will be 5 mins delay inactive after defrost. | Integrated 24V control allows the system to automatically switch from heating with the heat pump ductless systems to the conventional, electric heat pump, or dual fuel heating system based on a preselected outdoor temperature (when paired with a 24V controlled third party thermostat). | Wi-fi/ Smart communication available when paired with qualifying third party 24V thermostats. | N/A | R410A | USA, Canada | 19840 | 2.31 | 2.52 | 23400 | 2.34 | 2.93 | 25590 | 2.34 | 3.2 | 21150 | 2.01 | 3.08 | 27460 | 2.01 | 4 | 25760 | 0.79 | 9.56 | 26200 | 2.58 | 2.98 | 26310 | 0.72 | 10.71 | 18850 | 0.67 | 8.25 | 19100 | 2.2 | 2.54 | 19370 | 0.62 | 9.16 | 12800 | 0.52 | 7.21 | 25000 | 3.52 | 2.08 | 25000 | 3.52 | 2.08
07/18/23 | Live | CARRIER | ARCOAIRE | HORIZONTAL VS HP | Singlezone Ducted, Centrally Ducted | 212973855 |  | HRCU-A-CB | DLCURAH24ABK | Ducted Indoor Units | EA*4X36L17A* | *96VSN0801716B* |  |  |  | 10 | 17 | 8.5 | 7.85 | FALSE | FALSE | FALSE |  | 73 | 92 | 93 | TRUE | Integrated | 150 | 1.When the unit power is on/in heating mode,and if the outdoor temperature drops below 3oC for 30 seconds,after running for 25mins, the base pan heater will be actived for 5 minutes. 2. In defrost mode and the outdoor temperature lower 1oC for 10 seconds the base pan heater will be actived and will be 5 mins delay inactive after defrost. | Integrated 24V control allows the system to automatically switch from heating with the heat pump ductless systems to the conventional, electric heat pump, or dual fuel heating system based on a preselected outdoor temperature (when paired with a 24V controlled third party thermostat). | Wi-fi/ Smart communication available when paired with qualifying third party 24V thermostats. | N/A | R410A | USA, Canada | 20010 | 2.33 | 2.52 | 23600 | 2.36 | 2.93 | 25810 | 2.36 | 3.21 | 21320 | 2.01 | 3.11 | 27670 | 2.01 | 4.03 | 25570 | 0.77 | 9.73 | 26000 | 2.54 | 3 | 26110 | 0.71 | 10.78 | 18750 | 0.66 | 8.33 | 19000 | 2.18 | 2.55 | 19270 | 0.61 | 9.26 | 12390 | 0.52 | 6.98 | 24200 | 3.51 | 2.02 | 24200 | 3.51 | 2.02
07/18/23 | Live | CARRIER | ARCOAIRE | HORIZONTAL VS HP | Singlezone Ducted, Centrally Ducted | 212973865 |  | HRCU-A-CB | DLCURAH24ABK | Ducted Indoor Units | EA*4X36L21A* | *96VSN0801716B* |  |  |  | 10 | 17 | 8.5 | 7.8 | FALSE | FALSE | FALSE |  | 72 | 91 | 91 | TRUE | Integrated | 150 | 1.When the unit power is on/in heating mode,and if the outdoor temperature drops below 3oC for 30 seconds,after running for 25mins, the base pan heater will be actived for 5 minutes. 2. In defrost mode and the outdoor temperature lower 1oC for 10 seconds the base pan heater will be actived and will be 5 mins delay inactive after defrost. | Integrated 24V control allows the system to automatically switch from heating with the heat pump ductless systems to the conventional, electric heat pump, or dual fuel heating system based on a preselected outdoor temperature (when paired with a 24V controlled third party thermostat). | Wi-fi/ Smart communication available when paired with qualifying third party 24V thermostats. | N/A | R410A | USA, Canada | 20010 | 2.33 | 2.52 | 23600 | 2.36 | 2.93 | 25810 | 2.36 | 3.21 | 21320 | 2.01 | 3.11 | 27670 | 2 | 4.05 | 25760 | 0.78 | 9.68 | 26200 | 2.54 | 3.02 | 26310 | 0.71 | 10.86 | 18750 | 0.66 | 8.33 | 19000 | 2.18 | 2.55 | 19270 | 0.61 | 9.26 | 12280 | 0.52 | 6.92 | 24000 | 3.52 | 2 | 24000 | 3.52 | 2
07/18/23 | Live | CARRIER | ARCOAIRE | HORIZONTAL VS HP | Singlezone Ducted, Centrally Ducted | 212973875 |  | HRCU-A-CB | DLCURAH24ABK | Ducted Indoor Units | EA*4X37L17A* | *96VSN0801716B* |  |  |  | 10 | 17 | 8.5 | 7.5 | FALSE | FALSE | FALSE |  | 73 | 85 | 86 | TRUE | Integrated | 150 | 1.When the unit power is on/in heating mode,and if the outdoor temperature drops below 3oC for 30 seconds,after running for 25mins, the base pan heater will be actived for 5 minutes. 2. In defrost mode and the outdoor temperature lower 1oC for 10 seconds the base pan heater will be actived and will be 5 mins delay inactive after defrost. | Integrated 24V control allows the system to automatically switch from heating with the heat pump ductless systems to the conventional, electric heat pump, or dual fuel heating system based on a preselected outdoor temperature (when paired with a 24V controlled third party thermostat). | Wi-fi/ Smart communication available when paired with qualifying third party 24V thermostats. | N/A | R410A | USA, Canada | 20520 | 2.39 | 2.52 | 24200 | 2.42 | 2.93 | 26470 | 2.42 | 3.21 | 21980 | 2.04 | 3.16 | 28530 | 2.03 | 4.12 | 25370 | 0.74 | 10.05 | 25800 | 2.42 | 3.12 | 25910 | 0.68 | 11.17 | 18750 | 0.65 | 8.45 | 19000 | 2.13 | 2.61 | 19270 | 0.6 | 9.41 | 11360 | 0.52 | 6.4 | 22200 | 3.54 | 1.84 | 22200 | 3.54 | 1.84
07/18/23 | Live | CARRIER | ARCOAIRE | HORIZONTAL VS HP | Singlezone Ducted, Centrally Ducted | 212973885 |  | HRCU-A-CB | DLCURAH24ABK | Ducted Indoor Units | EA*4X37L21A* | *96VSN0801716B* |  |  |  | 10.5 | 17 | 8.5 | 7.3 | FALSE | FALSE | FALSE |  | 74 | 83 | 84 | TRUE | Integrated | 150 | 1.When the unit power is on/in heating mode,and if the outdoor temperature drops below 3oC for 30 seconds,after running for 25mins, the base pan heater will be actived for 5 minutes. 2. In defrost mode and the outdoor temperature lower 1oC for 10 seconds the base pan heater will be actived and will be 5 mins delay inactive after defrost. | Integrated 24V control allows the system to automatically switch from heating with the heat pump ductless systems to the conventional, electric heat pump, or dual fuel heating system based on a preselected outdoor temperature (when paired with a 24V controlled third party thermostat). | Wi-fi/ Smart communication available when paired with qualifying third party 24V thermostats. | N/A | R410A | USA, Canada | 20860 | 2.31 | 2.65 | 24600 | 2.34 | 3.08 | 26900 | 2.35 | 3.35 | 21650 | 2.01 | 3.16 | 28100 | 2.01 | 4.1 | 24780 | 0.72 | 10.09 | 25200 | 2.35 | 3.14 | 25310 | 0.66 | 11.24 | 18460 | 0.63 | 8.59 | 18700 | 2.08 | 2.63 | 18970 | 0.59 | 9.42 | 10850 | 0.51 | 6.23 | 21200 | 3.49 | 1.78 | 21200 | 3.49 | 1.78
07/18/23 | Live | CARRIER | ARCOAIRE | HORIZONTAL VS HP | Singlezone Ducted, Centrally Ducted | 212973895 |  | HRCU-A-CB | DLCURAH24ABK | Ducted Indoor Units | EN(A,D)4X24L17** | *96VSN0801716B* |  |  |  | 10 | 16.5 | 8.5 | 8.1 | FALSE | FALSE | FALSE |  | 72 | 91 | 91 | TRUE | Integrated | 150 | 1.When the unit power is on/in heating mode,and if the outdoor temperature drops below 3oC for 30 seconds,after running for 25mins, the base pan heater will be actived for 5 minutes. 2. In defrost mode and the outdoor temperature lower 1oC for 10 seconds the base pan heater will be actived and will be 5 mins delay inactive after defrost. | Integrated 24V control allows the system to automatically switch from heating with the heat pump ductless systems to the conventional, electric heat pump, or dual fuel heating system based on a preselected outdoor temperature (when paired with a 24V controlled third party thermostat). | Wi-fi/ Smart communication available when paired with qualifying third party 24V thermostats. | N/A | R410A | USA, Canada | 19840 | 2.31 | 2.52 | 23400 | 2.34 | 2.93 | 25590 | 2.34 | 3.2 | 21320 | 2.04 | 3.06 | 27670 | 2.04 | 3.98 | 26550 | 0.77 | 10.11 | 27000 | 2.54 | 3.12 | 27120 | 0.71 | 11.19 | 19250 | 0.66 | 8.55 | 19500 | 2.18 | 2.62 | 19780 | 0.62 | 9.35 | 12690 | 0.52 | 7.15 | 24800 | 3.56 | 2.04 | 24800 | 3.56 | 2.04
07/18/23 | Live | CARRIER | ARCOAIRE | HORIZONTAL VS HP | Singlezone Ducted, Centrally Ducted | 212973905 |  | HRCU-A-CB | DLCURAH24ABK | Ducted Indoor Units | EN(A,D)4X30L17** | *96VSN0801716B* |  |  |  | 10 | 16.5 | 8.1 | 7.8 | FALSE | FALSE | FALSE |  | 73 | 93 | 93 | TRUE | Integrated | 150 | 1.When the unit power is on/in heating mode,and if the outdoor temperature drops below 3oC for 30 seconds,after running for 25mins, the base pan heater will be actived for 5 minutes. 2. In defrost mode and the outdoor temperature lower 1oC for 10 seconds the base pan heater will be actived and will be 5 mins delay inactive after defrost. | Integrated 24V control allows the system to automatically switch from heating with the heat pump ductless systems to the conventional, electric heat pump, or dual fuel heating system based on a preselected outdoor temperature (when paired with a 24V controlled third party thermostat). | Wi-fi/ Smart communication available when paired with qualifying third party 24V thermostats. | N/A | R410A | USA, Canada | 19840 | 2.31 | 2.52 | 23400 | 2.34 | 2.93 | 25590 | 2.34 | 3.2 | 20990 | 2.01 | 3.06 | 27240 | 2.01 | 3.97 | 25370 | 0.77 | 9.66 | 25800 | 2.54 | 2.98 | 25910 | 0.71 | 10.7 | 18650 | 0.66 | 8.28 | 18900 | 2.18 | 2.54 | 19170 | 0.62 | 9.06 | 12390 | 0.52 | 6.98 | 24200 | 3.55 | 2 | 24200 | 3.55 | 2
07/18/23 | Live | CARRIER | ARCOAIRE | HORIZONTAL VS HP | Singlezone Ducted, Centrally Ducted | 212973915 |  | HRCU-A-CB | DLCURAH24ABK | Ducted Indoor Units | EN(A,D,W)4X36L17** | *96VSN0801716B* |  |  |  | 10 | 16.5 | 8.1 | 7.8 | FALSE | FALSE | FALSE |  | 73 | 93 | 93 | TRUE | Integrated | 150 | 1.When the unit power is on/in heating mode,and if the outdoor temperature drops below 3oC for 30 seconds,after running for 25mins, the base pan heater will be actived for 5 minutes. 2. In defrost mode and the outdoor temperature lower 1oC for 10 seconds the base pan heater will be actived and will be 5 mins delay inactive after defrost. | Integrated 24V control allows the system to automatically switch from heating with the heat pump ductless systems to the conventional, electric heat pump, or dual fuel heating system based on a preselected outdoor temperature (when paired with a 24V controlled third party thermostat). | Wi-fi/ Smart communication available when paired with qualifying third party 24V thermostats. | N/A | R410A | USA, Canada | 19840 | 2.31 | 2.52 | 23400 | 2.34 | 2.93 | 25590 | 2.34 | 3.2 | 20990 | 2.01 | 3.06 | 27240 | 2.01 | 3.97 | 25370 | 0.77 | 9.66 | 25800 | 2.54 | 2.98 | 25910 | 0.71 | 10.7 | 18650 | 0.66 | 8.28 | 18900 | 2.18 | 2.54 | 19170 | 0.62 | 9.06 | 12390 | 0.52 | 6.98 | 24200 | 3.55 | 2 | 24200 | 3.55 | 2
07/18/23 | Live | CARRIER | ARCOAIRE | HORIZONTAL VS HP | Singlezone Ducted, Centrally Ducted | 212973925 |  | HRCU-A-CB | DLCURAH24ABK | Ducted Indoor Units | EN(A,D)4X36L21** | *96VSN0801716B* |  |  |  | 10 | 16.5 | 8.1 | 7.8 | FALSE | FALSE | FALSE |  | 73 | 93 | 93 | TRUE | Integrated | 150 | 1.When the unit power is on/in heating mode,and if the outdoor temperature drops below 3oC for 30 seconds,after running for 25mins, the base pan heater will be actived for 5 minutes. 2. In defrost mode and the outdoor temperature lower 1oC for 10 seconds the base pan heater will be actived and will be 5 mins delay inactive after defrost. | Integrated 24V control allows the system to automatically switch from heating with the heat pump ductless systems to the conventional, electric heat pump, or dual fuel heating system based on a preselected outdoor temperature (when paired with a 24V controlled third party thermostat). | Wi-fi/ Smart communication available when paired with qualifying third party 24V thermostats. | N/A | R410A | USA, Canada | 19840 | 2.31 | 2.52 | 23400 | 2.34 | 2.93 | 25590 | 2.34 | 3.2 | 20990 | 2.01 | 3.06 | 27240 | 2.01 | 3.97 | 25370 | 0.77 | 9.66 | 25800 | 2.54 | 2.98 | 25910 | 0.71 | 10.7 | 18650 | 0.66 | 8.28 | 18900 | 2.18 | 2.54 | 19170 | 0.62 | 9.06 | 12390 | 0.52 | 6.98 | 24200 | 3.55 | 2 | 24200 | 3.55 | 2
07/18/23 | Live | CARRIER | ARCOAIRE | HORIZONTAL VS HP | Singlezone Ducted, Centrally Ducted | 212974095 |  | HRCU-A-CB | DLCURAH24ABK | Ducted Indoor Units | EA*4X36L21A* | *96VSN0802120B* |  |  |  | 10 | 17 | 8.5 | 7.7 | FALSE | FALSE | FALSE |  | 72 | 88 | 88 | TRUE | Integrated | 150 | 1.When the unit power is on/in heating mode,and if the outdoor temperature drops below 3oC for 30 seconds,after running for 25mins, the base pan heater will be actived for 5 minutes. 2. In defrost mode and the outdoor temperature lower 1oC for 10 seconds the base pan heater will be actived and will be 5 mins delay inactive after defrost. | Integrated 24V control allows the system to automatically switch from heating with the heat pump ductless systems to the conventional, electric heat pump, or dual fuel heating system based on a preselected outdoor temperature (when paired with a 24V controlled third party thermostat). | Wi-fi/ Smart communication available when paired with qualifying third party 24V thermostats. | N/A | R410A | USA, Canada | 20350 | 2.37 | 2.52 | 24000 | 2.4 | 2.93 | 26250 | 2.4 | 3.21 | 21820 | 2.02 | 3.17 | 28310 | 2.02 | 4.11 | 25960 | 0.76 | 10.01 | 26400 | 2.48 | 3.12 | 26520 | 0.69 | 11.26 | 18850 | 0.65 | 8.5 | 19100 | 2.15 | 2.6 | 19370 | 0.61 | 9.31 | 11980 | 0.52 | 6.75 | 23400 | 3.54 | 1.94 | 23400 | 3.54 | 1.94
07/18/23 | Live | CARRIER | ARCOAIRE | HORIZONTAL VS HP | Singlezone Ducted, Centrally Ducted | 212974105 |  | HRCU-A-CB | DLCURAH24ABK | Ducted Indoor Units | EA*4X37L21A* | *96VSN0802120B* |  |  |  | 10.5 | 17 | 8.5 | 7.35 | FALSE | FALSE | FALSE |  | 73 | 84 | 84 | TRUE | Integrated | 150 | 1.When the unit power is on/in heating mode,and if the outdoor temperature drops below 3oC for 30 seconds,after running for 25mins, the base pan heater will be actived for 5 minutes. 2. In defrost mode and the outdoor temperature lower 1oC for 10 seconds the base pan heater will be actived and will be 5 mins delay inactive after defrost. | Integrated 24V control allows the system to automatically switch from heating with the heat pump ductless systems to the conventional, electric heat pump, or dual fuel heating system based on a preselected outdoor temperature (when paired with a 24V controlled third party thermostat). | Wi-fi/ Smart communication available when paired with qualifying third party 24V thermostats. | N/A | R410A | USA, Canada | 20690 | 2.3 | 2.64 | 24400 | 2.32 | 3.08 | 26690 | 2.33 | 3.36 | 21650 | 2.01 | 3.16 | 28100 | 2 | 4.12 | 24780 | 0.72 | 10.09 | 25200 | 2.35 | 3.14 | 25310 | 0.66 | 11.24 | 18360 | 0.63 | 8.54 | 18600 | 2.06 | 2.65 | 18870 | 0.58 | 9.53 | 10950 | 0.51 | 6.29 | 21400 | 3.48 | 1.8 | 21400 | 3.48 | 1.8
07/18/23 | Live | CARRIER | ARCOAIRE | HORIZONTAL VS HP | Singlezone Ducted, Centrally Ducted | 212974115 |  | HRCU-A-CB | DLCURAH24ABK | Ducted Indoor Units | EN(A,D)4X36L21** | *96VSN0802120B* |  |  |  | 10.5 | 17 | 8.5 | 7.8 | FALSE | FALSE | FALSE |  | 72 | 90 | 90 | TRUE | Integrated | 150 | 1.When the unit power is on/in heating mode,and if the outdoor temperature drops below 3oC for 30 seconds,after running for 25mins, the base pan heater will be actived for 5 minutes. 2. In defrost mode and the outdoor temperature lower 1oC for 10 seconds the base pan heater will be actived and will be 5 mins delay inactive after defrost. | Integrated 24V control allows the system to automatically switch from heating with the heat pump ductless systems to the conventional, electric heat pump, or dual fuel heating system based on a preselected outdoor temperature (when paired with a 24V controlled third party thermostat). | Wi-fi/ Smart communication available when paired with qualifying third party 24V thermostats. | N/A | R410A | USA, Canada | 20180 | 2.24 | 2.64 | 23800 | 2.27 | 3.07 | 26030 | 2.27 | 3.36 | 21650 | 2.03 | 3.13 | 28100 | 2.03 | 4.06 | 25960 | 0.77 | 9.88 | 26400 | 2.51 | 3.08 | 26520 | 0.7 | 11.1 | 18950 | 0.66 | 8.41 | 19200 | 2.18 | 2.58 | 19470 | 0.62 | 9.2 | 12280 | 0.52 | 6.92 | 24000 | 3.55 | 1.98 | 24000 | 3.55 | 1.98
07/18/23 | Live | CARRIER | ARCOAIRE | HORIZONTAL VS HP | Singlezone Ducted, Centrally Ducted | 212974315 |  | HRCU-A-CB | DLCURAH24ABK | Ducted Indoor Units | EA*4X36L21A* | *96VSN1002120B* |  |  |  | 10 | 17 | 8.5 | 7.8 | FALSE | FALSE | FALSE |  | 72 | 91 | 91 | TRUE | Integrated | 150 | 1.When the unit power is on/in heating mode,and if the outdoor temperature drops below 3oC for 30 seconds,after running for 25mins, the base pan heater will be actived for 5 minutes. 2. In defrost mode and the outdoor temperature lower 1oC for 10 seconds the base pan heater will be actived and will be 5 mins delay inactive after defrost. | Integrated 24V control allows the system to automatically switch from heating with the heat pump ductless systems to the conventional, electric heat pump, or dual fuel heating system based on a preselected outdoor temperature (when paired with a 24V controlled third party thermostat). | Wi-fi/ Smart communication available when paired with qualifying third party 24V thermostats. | N/A | R410A | USA, Canada | 20010 | 2.33 | 2.52 | 23600 | 2.36 | 2.93 | 25810 | 2.36 | 3.21 | 21320 | 2 | 3.12 | 27670 | 2 | 4.05 | 25760 | 0.77 | 9.8 | 26200 | 2.53 | 3.03 | 26310 | 0.71 | 10.86 | 18750 | 0.66 | 8.33 | 19000 | 2.18 | 2.55 | 19270 | 0.61 | 9.26 | 12280 | 0.52 | 6.92 | 24000 | 3.52 | 2 | 24000 | 3.52 | 2
07/18/23 | Live | CARRIER | ARCOAIRE | HORIZONTAL VS HP | Singlezone Ducted, Centrally Ducted | 212974325 |  | HRCU-A-CB | DLCURAH24ABK | Ducted Indoor Units | EA*4X37L21A* | *96VSN1002120B* |  |  |  | 10.5 | 17.5 | 8.5 | 7.35 | FALSE | FALSE | FALSE |  | 73 | 82 | 82 | TRUE | Integrated | 150 | 1.When the unit power is on/in heating mode,and if the outdoor temperature drops below 3oC for 30 seconds,after running for 25mins, the base pan heater will be actived for 5 minutes. 2. In defrost mode and the outdoor temperature lower 1oC for 10 seconds the base pan heater will be actived and will be 5 mins delay inactive after defrost. | Integrated 24V control allows the system to automatically switch from heating with the heat pump ductless systems to the conventional, electric heat pump, or dual fuel heating system based on a preselected outdoor temperature (when paired with a 24V controlled third party thermostat). | Wi-fi/ Smart communication available when paired with qualifying third party 24V thermostats. | N/A | R410A | USA, Canada | 21030 | 2.33 | 2.65 | 24800 | 2.36 | 3.08 | 27120 | 2.37 | 3.35 | 22310 | 2.03 | 3.22 | 28960 | 2.03 | 4.18 | 25170 | 0.71 | 10.39 | 25600 | 2.34 | 3.21 | 25710 | 0.66 | 11.42 | 18650 | 0.63 | 8.68 | 18900 | 2.07 | 2.68 | 19170 | 0.58 | 9.69 | 10850 | 0.51 | 6.23 | 21200 | 3.45 | 1.8 | 21200 | 3.45 | 1.8
07/18/23 | Live | CARRIER | ARCOAIRE | HORIZONTAL VS HP | Singlezone Ducted, Centrally Ducted | 212974916 |  | HRCU-A-CB | DLCURAH24ABK | Ducted Indoor Units | EA*4X24L14A* | *96VTN0401410B* |  |  |  | 9.5 | 16 | 8.5 | 8.4 | FALSE | FALSE | FALSE |  | 72 | 100 | 100 | TRUE | Integrated | 150 | 1.When the unit power is on/in heating mode,and if the outdoor temperature drops below 3oC for 30 seconds,after running for 25mins, the base pan heater will be actived for 5 minutes. 2. In defrost mode and the outdoor temperature lower 1oC for 10 seconds the base pan heater will be actived and will be 5 mins delay inactive after defrost. | Integrated 24V control allows the system to automatically switch from heating with the heat pump ductless systems to the conventional, electric heat pump, or dual fuel heating system based on a preselected outdoor temperature (when paired with a 24V controlled third party thermostat). | Wi-fi/ Smart communication available when paired with qualifying third party 24V thermostats. | N/A | R410A | USA, Canada | 19500 | 2.39 | 2.39 | 23000 | 2.42 | 2.79 | 25150 | 2.42 | 3.05 | 20990 | 2.06 | 2.99 | 27240 | 2.06 | 3.88 | 26550 | 0.81 | 9.61 | 27000 | 2.66 | 2.97 | 27120 | 0.74 | 10.74 | 19250 | 0.69 | 8.18 | 19500 | 2.27 | 2.52 | 19780 | 0.64 | 9.06 | 13920 | 0.51 | 8 | 27200 | 3.47 | 2.3 | 27200 | 3.47 | 2.3
07/18/23 | Live | CARRIER | ARCOAIRE | HORIZONTAL VS HP | Singlezone Ducted, Centrally Ducted | 212974929 |  | HRCU-A-CB | DLCURAH24ABK | Ducted Indoor Units | EA*4X24L17A* | *96VTN0401410B* |  |  |  | 9.5 | 16 | 8.5 | 8.35 | FALSE | FALSE | FALSE |  | 72 | 99 | 100 | TRUE | Integrated | 150 | 1.When the unit power is on/in heating mode,and if the outdoor temperature drops below 3oC for 30 seconds,after running for 25mins, the base pan heater will be actived for 5 minutes. 2. In defrost mode and the outdoor temperature lower 1oC for 10 seconds the base pan heater will be actived and will be 5 mins delay inactive after defrost. | Integrated 24V control allows the system to automatically switch from heating with the heat pump ductless systems to the conventional, electric heat pump, or dual fuel heating system based on a preselected outdoor temperature (when paired with a 24V controlled third party thermostat). | Wi-fi/ Smart communication available when paired with qualifying third party 24V thermostats. | N/A | R410A | USA, Canada | 19500 | 2.39 | 2.39 | 23000 | 2.42 | 2.79 | 25150 | 2.42 | 3.05 | 20990 | 2.06 | 2.99 | 27240 | 2.06 | 3.88 | 26550 | 0.81 | 9.61 | 27000 | 2.66 | 2.97 | 27120 | 0.74 | 10.74 | 19250 | 0.69 | 8.18 | 19500 | 2.27 | 2.52 | 19780 | 0.64 | 9.06 | 13820 | 0.51 | 7.94 | 27000 | 3.47 | 2.28 | 27000 | 3.47 | 2.28
07/18/23 | Live | CARRIER | ARCOAIRE | HORIZONTAL VS HP | Singlezone Ducted, Centrally Ducted | 212975280 |  | HRCU-A-CB | DLCURAH24ABK | Ducted Indoor Units | EA*4X30L17A* | *96VTN0401712B* |  |  |  | 10 | 16 | 8.5 | 8 | FALSE | FALSE | FALSE |  | 72 | 95 | 95 | TRUE | Integrated | 150 | 1.When the unit power is on/in heating mode,and if the outdoor temperature drops below 3oC for 30 seconds,after running for 25mins, the base pan heater will be actived for 5 minutes. 2. In defrost mode and the outdoor temperature lower 1oC for 10 seconds the base pan heater will be actived and will be 5 mins delay inactive after defrost. | Integrated 24V control allows the system to automatically switch from heating with the heat pump ductless systems to the conventional, electric heat pump, or dual fuel heating system based on a preselected outdoor temperature (when paired with a 24V controlled third party thermostat). | Wi-fi/ Smart communication available when paired with qualifying third party 24V thermostats. | N/A | R410A | USA, Canada | 19670 | 2.29 | 2.52 | 23200 | 2.32 | 2.93 | 25370 | 2.32 | 3.2 | 20990 | 2.03 | 3.03 | 27240 | 2.03 | 3.93 | 25960 | 0.8 | 9.51 | 26400 | 2.61 | 2.96 | 26520 | 0.73 | 10.65 | 18950 | 0.68 | 8.17 | 19200 | 2.25 | 2.5 | 19470 | 0.64 | 8.92 | 12900 | 0.52 | 7.27 | 25200 | 3.55 | 2.08 | 25200 | 3.55 | 2.08
07/18/23 | Live | CARRIER | ARCOAIRE | HORIZONTAL VS HP | Singlezone Ducted, Centrally Ducted | 212975291 |  | HRCU-A-CB | DLCURAH24ABK | Ducted Indoor Units | EA*4X36L17A* | *96VTN0401712B* |  |  |  | 10 | 16.5 | 8.5 | 7.85 | FALSE | FALSE | FALSE |  | 72 | 92 | 93 | TRUE | Integrated | 150 | 1.When the unit power is on/in heating mode,and if the outdoor temperature drops below 3oC for 30 seconds,after running for 25mins, the base pan heater will be actived for 5 minutes. 2. In defrost mode and the outdoor temperature lower 1oC for 10 seconds the base pan heater will be actived and will be 5 mins delay inactive after defrost. | Integrated 24V control allows the system to automatically switch from heating with the heat pump ductless systems to the conventional, electric heat pump, or dual fuel heating system based on a preselected outdoor temperature (when paired with a 24V controlled third party thermostat). | Wi-fi/ Smart communication available when paired with qualifying third party 24V thermostats. | N/A | R410A | USA, Canada | 19840 | 2.31 | 2.52 | 23400 | 2.34 | 2.93 | 25590 | 2.34 | 3.2 | 21150 | 2.04 | 3.04 | 27460 | 2.03 | 3.96 | 25760 | 0.79 | 9.56 | 26200 | 2.58 | 2.98 | 26310 | 0.72 | 10.71 | 18850 | 0.68 | 8.12 | 19100 | 2.22 | 2.52 | 19370 | 0.63 | 9.01 | 12490 | 0.52 | 7.04 | 24400 | 3.54 | 2.02 | 24400 | 3.54 | 2.02
07/18/23 | Live | CARRIER | ARCOAIRE | HORIZONTAL VS HP | Singlezone Ducted, Centrally Ducted | 212975302 |  | HRCU-A-CB | DLCURAH24ABK | Ducted Indoor Units | EA*4X36L21A* | *96VTN0401712B* |  |  |  | 10 | 16.5 | 8.5 | 7.8 | FALSE | FALSE | FALSE |  | 72 | 91 | 92 | TRUE | Integrated | 150 | 1.When the unit power is on/in heating mode,and if the outdoor temperature drops below 3oC for 30 seconds,after running for 25mins, the base pan heater will be actived for 5 minutes. 2. In defrost mode and the outdoor temperature lower 1oC for 10 seconds the base pan heater will be actived and will be 5 mins delay inactive after defrost. | Integrated 24V control allows the system to automatically switch from heating with the heat pump ductless systems to the conventional, electric heat pump, or dual fuel heating system based on a preselected outdoor temperature (when paired with a 24V controlled third party thermostat). | Wi-fi/ Smart communication available when paired with qualifying third party 24V thermostats. | N/A | R410A | USA, Canada | 19840 | 2.31 | 2.52 | 23400 | 2.34 | 2.93 | 25590 | 2.34 | 3.2 | 21150 | 2.03 | 3.05 | 27460 | 2.03 | 3.96 | 25760 | 0.79 | 9.56 | 26200 | 2.58 | 2.98 | 26310 | 0.72 | 10.71 | 18850 | 0.67 | 8.25 | 19100 | 2.2 | 2.54 | 19370 | 0.62 | 9.16 | 12390 | 0.52 | 6.98 | 24200 | 3.55 | 2 | 24200 | 3.55 | 2
07/18/23 | Live | CARRIER | ARCOAIRE | HORIZONTAL VS HP | Singlezone Ducted, Centrally Ducted | 212975313 |  | HRCU-A-CB | DLCURAH24ABK | Ducted Indoor Units | EA*4X37L17A* | *96VTN0401712B* |  |  |  | 10 | 16 | 8.1 | 7.4 | FALSE | FALSE | FALSE |  | 74 | 86 | 86 | TRUE | Integrated | 150 | 1.When the unit power is on/in heating mode,and if the outdoor temperature drops below 3oC for 30 seconds,after running for 25mins, the base pan heater will be actived for 5 minutes. 2. In defrost mode and the outdoor temperature lower 1oC for 10 seconds the base pan heater will be actived and will be 5 mins delay inactive after defrost. | Integrated 24V control allows the system to automatically switch from heating with the heat pump ductless systems to the conventional, electric heat pump, or dual fuel heating system based on a preselected outdoor temperature (when paired with a 24V controlled third party thermostat). | Wi-fi/ Smart communication available when paired with qualifying third party 24V thermostats. | N/A | R410A | USA, Canada | 20350 | 2.37 | 2.52 | 24000 | 2.4 | 2.93 | 26250 | 2.4 | 3.21 | 21490 | 2.05 | 3.07 | 27880 | 2.05 | 3.99 | 24980 | 0.75 | 9.76 | 25400 | 2.47 | 3.01 | 25510 | 0.69 | 10.84 | 18650 | 0.65 | 8.41 | 18900 | 2.15 | 2.58 | 19170 | 0.61 | 9.21 | 11260 | 0.52 | 6.35 | 22000 | 3.54 | 1.82 | 22000 | 3.54 | 1.82
07/18/23 | Live | CARRIER | ARCOAIRE | HORIZONTAL VS HP | Singlezone Ducted, Centrally Ducted | 212975324 |  | HRCU-A-CB | DLCURAH24ABK | Ducted Indoor Units | EA*4X37L21A* | *96VTN0401712B* |  |  |  | 10 | 16.5 | 8.5 | 7.35 | FALSE | FALSE | FALSE |  | 74 | 84 | 85 | TRUE | Integrated | 150 | 1.When the unit power is on/in heating mode,and if the outdoor temperature drops below 3oC for 30 seconds,after running for 25mins, the base pan heater will be actived for 5 minutes. 2. In defrost mode and the outdoor temperature lower 1oC for 10 seconds the base pan heater will be actived and will be 5 mins delay inactive after defrost. | Integrated 24V control allows the system to automatically switch from heating with the heat pump ductless systems to the conventional, electric heat pump, or dual fuel heating system based on a preselected outdoor temperature (when paired with a 24V controlled third party thermostat). | Wi-fi/ Smart communication available when paired with qualifying third party 24V thermostats. | N/A | R410A | USA, Canada | 20520 | 2.39 | 2.52 | 24200 | 2.42 | 2.93 | 26470 | 2.42 | 3.21 | 21980 | 2.06 | 3.13 | 28530 | 2.06 | 4.06 | 24980 | 0.74 | 9.89 | 25400 | 2.42 | 3.08 | 25510 | 0.68 | 10.99 | 18650 | 0.65 | 8.41 | 18900 | 2.13 | 2.6 | 19170 | 0.6 | 9.36 | 11060 | 0.52 | 6.23 | 21600 | 3.52 | 1.8 | 21600 | 3.52 | 1.8
07/18/23 | Live | CARRIER | ARCOAIRE | HORIZONTAL VS HP | Singlezone Ducted, Centrally Ducted | 212975335 |  | HRCU-A-CB | DLCURAH24ABK | Ducted Indoor Units | EN(A,D)4X24L17** | *96VTN0401712B* |  |  |  | 10 | 15.5 | 8.5 | 8.1 | FALSE | FALSE | FALSE |  | 72 | 92 | 92 | TRUE | Integrated | 150 | 1.When the unit power is on/in heating mode,and if the outdoor temperature drops below 3oC for 30 seconds,after running for 25mins, the base pan heater will be actived for 5 minutes. 2. In defrost mode and the outdoor temperature lower 1oC for 10 seconds the base pan heater will be actived and will be 5 mins delay inactive after defrost. | Integrated 24V control allows the system to automatically switch from heating with the heat pump ductless systems to the conventional, electric heat pump, or dual fuel heating system based on a preselected outdoor temperature (when paired with a 24V controlled third party thermostat). | Wi-fi/ Smart communication available when paired with qualifying third party 24V thermostats. | N/A | R410A | USA, Canada | 19670 | 2.29 | 2.52 | 23200 | 2.32 | 2.93 | 25370 | 2.32 | 3.2 | 21150 | 2.08 | 2.98 | 27460 | 2.07 | 3.89 | 26550 | 0.79 | 9.85 | 27000 | 2.59 | 3.06 | 27120 | 0.72 | 11.04 | 19340 | 0.68 | 8.34 | 19600 | 2.23 | 2.58 | 19880 | 0.63 | 9.25 | 12800 | 0.52 | 7.21 | 25000 | 3.56 | 2.06 | 25000 | 3.56 | 2.06
07/18/23 | Live | CARRIER | ARCOAIRE | HORIZONTAL VS HP | Singlezone Ducted, Centrally Ducted | 212975346 |  | HRCU-A-CB | DLCURAH24ABK | Ducted Indoor Units | EN(A,D)4X30L17** | *96VTN0401712B* |  |  |  | 10 | 16 | 8.1 | 7.95 | FALSE | FALSE | FALSE |  | 73 | 94 | 94 | TRUE | Integrated | 150 | 1.When the unit power is on/in heating mode,and if the outdoor temperature drops below 3oC for 30 seconds,after running for 25mins, the base pan heater will be actived for 5 minutes. 2. In defrost mode and the outdoor temperature lower 1oC for 10 seconds the base pan heater will be actived and will be 5 mins delay inactive after defrost. | Integrated 24V control allows the system to automatically switch from heating with the heat pump ductless systems to the conventional, electric heat pump, or dual fuel heating system based on a preselected outdoor temperature (when paired with a 24V controlled third party thermostat). | Wi-fi/ Smart communication available when paired with qualifying third party 24V thermostats. | N/A | R410A | USA, Canada | 19670 | 2.29 | 2.52 | 23200 | 2.32 | 2.93 | 25370 | 2.32 | 3.2 | 21150 | 2.04 | 3.04 | 27460 | 2.04 | 3.94 | 25760 | 0.79 | 9.56 | 26200 | 2.59 | 2.96 | 26310 | 0.73 | 10.56 | 18950 | 0.68 | 8.17 | 19200 | 2.23 | 2.52 | 19470 | 0.63 | 9.06 | 12690 | 0.52 | 7.15 | 24800 | 3.53 | 2.06 | 24800 | 3.53 | 2.06
07/18/23 | Live | CARRIER | ARCOAIRE | HORIZONTAL VS HP | Singlezone Ducted, Centrally Ducted | 212975357 |  | HRCU-A-CB | DLCURAH24ABK | Ducted Indoor Units | EN(A,D,W)4X36L17** | *96VTN0401712B* |  |  |  | 10 | 16 | 8.1 | 7.95 | FALSE | FALSE | FALSE |  | 73 | 94 | 94 | TRUE | Integrated | 150 | 1.When the unit power is on/in heating mode,and if the outdoor temperature drops below 3oC for 30 seconds,after running for 25mins, the base pan heater will be actived for 5 minutes. 2. In defrost mode and the outdoor temperature lower 1oC for 10 seconds the base pan heater will be actived and will be 5 mins delay inactive after defrost. | Integrated 24V control allows the system to automatically switch from heating with the heat pump ductless systems to the conventional, electric heat pump, or dual fuel heating system based on a preselected outdoor temperature (when paired with a 24V controlled third party thermostat). | Wi-fi/ Smart communication available when paired with qualifying third party 24V thermostats. | N/A | R410A | USA, Canada | 19670 | 2.29 | 2.52 | 23200 | 2.32 | 2.93 | 25370 | 2.32 | 3.2 | 21150 | 2.04 | 3.04 | 27460 | 2.04 | 3.94 | 25760 | 0.79 | 9.56 | 26200 | 2.59 | 2.96 | 26310 | 0.73 | 10.56 | 18950 | 0.68 | 8.17 | 19200 | 2.23 | 2.52 | 19470 | 0.63 | 9.06 | 12690 | 0.52 | 7.15 | 24800 | 3.53 | 2.06 | 24800 | 3.53 | 2.06
07/18/23 | Live | CARRIER | ARCOAIRE | HORIZONTAL VS HP | Singlezone Ducted, Centrally Ducted | 212975368 |  | HRCU-A-CB | DLCURAH24ABK | Ducted Indoor Units | EN(A,D)4X36L21** | *96VTN0401712B* |  |  |  | 10 | 16 | 8.1 | 7.95 | FALSE | FALSE | FALSE |  | 73 | 94 | 94 | TRUE | Integrated | 150 | 1.When the unit power is on/in heating mode,and if the outdoor temperature drops below 3oC for 30 seconds,after running for 25mins, the base pan heater will be actived for 5 minutes. 2. In defrost mode and the outdoor temperature lower 1oC for 10 seconds the base pan heater will be actived and will be 5 mins delay inactive after defrost. | Integrated 24V control allows the system to automatically switch from heating with the heat pump ductless systems to the conventional, electric heat pump, or dual fuel heating system based on a preselected outdoor temperature (when paired with a 24V controlled third party thermostat). | Wi-fi/ Smart communication available when paired with qualifying third party 24V thermostats. | N/A | R410A | USA, Canada | 19670 | 2.29 | 2.52 | 23200 | 2.32 | 2.93 | 25370 | 2.32 | 3.2 | 21150 | 2.04 | 3.04 | 27460 | 2.04 | 3.94 | 25760 | 0.79 | 9.56 | 26200 | 2.59 | 2.96 | 26310 | 0.73 | 10.56 | 18950 | 0.68 | 8.17 | 19200 | 2.23 | 2.52 | 19470 | 0.63 | 9.06 | 12690 | 0.52 | 7.15 | 24800 | 3.53 | 2.06 | 24800 | 3.53 | 2.06
07/18/23 | Live | CARRIER | ARCOAIRE | HORIZONTAL VS HP | Singlezone Ducted, Centrally Ducted | 212975632 |  | HRCU-A-CB | DLCURAH24ABK | Ducted Indoor Units | EA*4X24L14A* | *96VTN0601412B* |  |  |  | 10 | 16.5 | 8.5 | 8.4 | FALSE | FALSE | FALSE |  | 72 | 100 | 100 | TRUE | Integrated | 150 | 1.When the unit power is on/in heating mode,and if the outdoor temperature drops below 3oC for 30 seconds,after running for 25mins, the base pan heater will be actived for 5 minutes. 2. In defrost mode and the outdoor temperature lower 1oC for 10 seconds the base pan heater will be actived and will be 5 mins delay inactive after defrost. | Integrated 24V control allows the system to automatically switch from heating with the heat pump ductless systems to the conventional, electric heat pump, or dual fuel heating system based on a preselected outdoor temperature (when paired with a 24V controlled third party thermostat). | Wi-fi/ Smart communication available when paired with qualifying third party 24V thermostats. | N/A | R410A | USA, Canada | 19670 | 2.29 | 2.52 | 23200 | 2.32 | 2.93 | 25370 | 2.32 | 3.2 | 20990 | 2.02 | 3.05 | 27240 | 2.02 | 3.95 | 26350 | 0.8 | 9.65 | 26800 | 2.62 | 3 | 26920 | 0.73 | 10.81 | 19150 | 0.68 | 8.25 | 19400 | 2.24 | 2.54 | 19680 | 0.63 | 9.15 | 13820 | 0.51 | 7.94 | 27000 | 3.44 | 2.3 | 27000 | 3.44 | 2.3
07/18/23 | Live | CARRIER | ARCOAIRE | HORIZONTAL VS HP | Singlezone Ducted, Centrally Ducted | 212975643 |  | HRCU-A-CB | DLCURAH24ABK | Ducted Indoor Units | EA*4X24L17A* | *96VTN0601412B* |  |  |  | 10 | 16.5 | 8.5 | 8.4 | FALSE | FALSE | FALSE |  | 72 | 99 | 100 | TRUE | Integrated | 150 | 1.When the unit power is on/in heating mode,and if the outdoor temperature drops below 3oC for 30 seconds,after running for 25mins, the base pan heater will be actived for 5 minutes. 2. In defrost mode and the outdoor temperature lower 1oC for 10 seconds the base pan heater will be actived and will be 5 mins delay inactive after defrost. | Integrated 24V control allows the system to automatically switch from heating with the heat pump ductless systems to the conventional, electric heat pump, or dual fuel heating system based on a preselected outdoor temperature (when paired with a 24V controlled third party thermostat). | Wi-fi/ Smart communication available when paired with qualifying third party 24V thermostats. | N/A | R410A | USA, Canada | 19670 | 2.29 | 2.52 | 23200 | 2.32 | 2.93 | 25370 | 2.32 | 3.2 | 20990 | 2.02 | 3.05 | 27240 | 2.02 | 3.95 | 26350 | 0.79 | 9.78 | 26800 | 2.6 | 3.02 | 26920 | 0.73 | 10.81 | 19150 | 0.68 | 8.25 | 19400 | 2.24 | 2.54 | 19680 | 0.63 | 9.15 | 13720 | 0.51 | 7.88 | 26800 | 3.45 | 2.28 | 26800 | 3.45 | 2.28
07/18/23 | Live | CARRIER | ARCOAIRE | HORIZONTAL VS HP | Singlezone Ducted, Centrally Ducted | 212975654 |  | HRCU-A-CB | DLCURAH24ABK | Ducted Indoor Units | EA*4X25L17A* | *96VTN0601412B* |  |  |  | 10 | 17 | 8.5 | 7.35 | FALSE | FALSE | FALSE |  | 74 | 86 | 87 | TRUE | Integrated | 150 | 1.When the unit power is on/in heating mode,and if the outdoor temperature drops below 3oC for 30 seconds,after running for 25mins, the base pan heater will be actived for 5 minutes. 2. In defrost mode and the outdoor temperature lower 1oC for 10 seconds the base pan heater will be actived and will be 5 mins delay inactive after defrost. | Integrated 24V control allows the system to automatically switch from heating with the heat pump ductless systems to the conventional, electric heat pump, or dual fuel heating system based on a preselected outdoor temperature (when paired with a 24V controlled third party thermostat). | Wi-fi/ Smart communication available when paired with qualifying third party 24V thermostats. | N/A | R410A | USA, Canada | 20350 | 2.37 | 2.52 | 24000 | 2.4 | 2.93 | 26250 | 2.4 | 3.21 | 21490 | 2.02 | 3.12 | 27880 | 2.02 | 4.04 | 24580 | 0.73 | 9.87 | 25000 | 2.41 | 3.04 | 25110 | 0.67 | 10.98 | 18360 | 0.64 | 8.41 | 18600 | 2.11 | 2.58 | 18870 | 0.6 | 9.22 | 11160 | 0.52 | 6.29 | 21800 | 3.51 | 1.82 | 21800 | 3.51 | 1.82
07/18/23 | Live | CARRIER | ARCOAIRE | HORIZONTAL VS HP | Singlezone Ducted, Centrally Ducted | 212975665 |  | HRCU-A-CB | DLCURAH24ABK | Ducted Indoor Units | EA*4X30L14A* | *96VTN0601412B* |  |  |  | 10 | 16.5 | 8.5 | 8 | FALSE | FALSE | FALSE |  | 72 | 95 | 95 | TRUE | Integrated | 150 | 1.When the unit power is on/in heating mode,and if the outdoor temperature drops below 3oC for 30 seconds,after running for 25mins, the base pan heater will be actived for 5 minutes. 2. In defrost mode and the outdoor temperature lower 1oC for 10 seconds the base pan heater will be actived and will be 5 mins delay inactive after defrost. | Integrated 24V control allows the system to automatically switch from heating with the heat pump ductless systems to the conventional, electric heat pump, or dual fuel heating system based on a preselected outdoor temperature (when paired with a 24V controlled third party thermostat). | Wi-fi/ Smart communication available when paired with qualifying third party 24V thermostats. | N/A | R410A | USA, Canada | 19840 | 2.31 | 2.52 | 23400 | 2.34 | 2.93 | 25590 | 2.34 | 3.2 | 21150 | 2.03 | 3.05 | 27460 | 2.03 | 3.96 | 25760 | 0.79 | 9.56 | 26200 | 2.58 | 2.98 | 26310 | 0.72 | 10.71 | 18850 | 0.68 | 8.12 | 19100 | 2.22 | 2.52 | 19370 | 0.63 | 9.01 | 12800 | 0.52 | 7.21 | 25000 | 3.52 | 2.08 | 25000 | 3.52 | 2.08
07/18/23 | Live | CARRIER | ARCOAIRE | HORIZONTAL VS HP | Singlezone Ducted, Centrally Ducted | 212975676 |  | HRCU-A-CB | DLCURAH24ABK | Ducted Indoor Units | EA*4X30L17A* | *96VTN0601412B* |  |  |  | 10 | 16.5 | 8.5 | 7.95 | FALSE | FALSE | FALSE |  | 72 | 93 | 93 | TRUE | Integrated | 150 | 1.When the unit power is on/in heating mode,and if the outdoor temperature drops below 3oC for 30 seconds,after running for 25mins, the base pan heater will be actived for 5 minutes. 2. In defrost mode and the outdoor temperature lower 1oC for 10 seconds the base pan heater will be actived and will be 5 mins delay inactive after defrost. | Integrated 24V control allows the system to automatically switch from heating with the heat pump ductless systems to the conventional, electric heat pump, or dual fuel heating system based on a preselected outdoor temperature (when paired with a 24V controlled third party thermostat). | Wi-fi/ Smart communication available when paired with qualifying third party 24V thermostats. | N/A | R410A | USA, Canada | 19840 | 2.31 | 2.52 | 23400 | 2.34 | 2.93 | 25590 | 2.34 | 3.2 | 21320 | 2.03 | 3.08 | 27670 | 2.03 | 3.99 | 25960 | 0.79 | 9.63 | 26400 | 2.58 | 3 | 26520 | 0.72 | 10.79 | 18850 | 0.67 | 8.25 | 19100 | 2.2 | 2.54 | 19370 | 0.62 | 9.16 | 12690 | 0.52 | 7.15 | 24800 | 3.53 | 2.06 | 24800 | 3.53 | 2.06
07/18/23 | Live | CARRIER | ARCOAIRE | HORIZONTAL VS HP | Singlezone Ducted, Centrally Ducted | 212975687 |  | HRCU-A-CB | DLCURAH24ABK | Ducted Indoor Units | EA*4X36L17A* | *96VTN0601412B* |  |  |  | 10 | 17 | 8.5 | 7.8 | FALSE | FALSE | FALSE |  | 72 | 91 | 91 | TRUE | Integrated | 150 | 1.When the unit power is on/in heating mode,and if the outdoor temperature drops below 3oC for 30 seconds,after running for 25mins, the base pan heater will be actived for 5 minutes. 2. In defrost mode and the outdoor temperature lower 1oC for 10 seconds the base pan heater will be actived and will be 5 mins delay inactive after defrost. | Integrated 24V control allows the system to automatically switch from heating with the heat pump ductless systems to the conventional, electric heat pump, or dual fuel heating system based on a preselected outdoor temperature (when paired with a 24V controlled third party thermostat). | Wi-fi/ Smart communication available when paired with qualifying third party 24V thermostats. | N/A | R410A | USA, Canada | 20010 | 2.33 | 2.52 | 23600 | 2.36 | 2.93 | 25810 | 2.36 | 3.21 | 21320 | 2.02 | 3.09 | 27670 | 2.02 | 4.01 | 25760 | 0.78 | 9.68 | 26200 | 2.54 | 3.02 | 26310 | 0.71 | 10.86 | 18850 | 0.67 | 8.25 | 19100 | 2.19 | 2.56 | 19370 | 0.62 | 9.16 | 12280 | 0.52 | 6.92 | 24000 | 3.52 | 2 | 24000 | 3.52 | 2
07/18/23 | Live | CARRIER | ARCOAIRE | HORIZONTAL VS HP | Singlezone Ducted, Centrally Ducted | 212975698 |  | HRCU-A-CB | DLCURAH24ABK | Ducted Indoor Units | EA*4X37L17A* | *96VTN0601412B* |  |  |  | 10 | 17 | 8.1 | 7.35 | FALSE | FALSE | FALSE |  | 74 | 88 | 88 | TRUE | Integrated | 150 | 1.When the unit power is on/in heating mode,and if the outdoor temperature drops below 3oC for 30 seconds,after running for 25mins, the base pan heater will be actived for 5 minutes. 2. In defrost mode and the outdoor temperature lower 1oC for 10 seconds the base pan heater will be actived and will be 5 mins delay inactive after defrost. | Integrated 24V control allows the system to automatically switch from heating with the heat pump ductless systems to the conventional, electric heat pump, or dual fuel heating system based on a preselected outdoor temperature (when paired with a 24V controlled third party thermostat). | Wi-fi/ Smart communication available when paired with qualifying third party 24V thermostats. | N/A | R410A | USA, Canada | 20350 | 2.37 | 2.52 | 24000 | 2.4 | 2.93 | 26250 | 2.4 | 3.21 | 21490 | 2.02 | 3.12 | 27880 | 2.02 | 4.04 | 24780 | 0.75 | 9.68 | 25200 | 2.46 | 3 | 25310 | 0.69 | 10.75 | 18560 | 0.65 | 8.37 | 18800 | 2.14 | 2.57 | 19070 | 0.6 | 9.31 | 11470 | 0.52 | 6.46 | 22400 | 3.53 | 1.86 | 22400 | 3.53 | 1.86
07/18/23 | Live | CARRIER | ARCOAIRE | HORIZONTAL VS HP | Singlezone Ducted, Centrally Ducted | 212975709 |  | HRCU-A-CB | DLCURAH24ABK | Ducted Indoor Units | EN(A,D)4X24L14** | *96VTN0601412B* |  |  |  | 10 | 16.5 | 8.5 | 8.2 | FALSE | FALSE | FALSE |  | 72 | 94 | 94 | TRUE | Integrated | 150 | 1.When the unit power is on/in heating mode,and if the outdoor temperature drops below 3oC for 30 seconds,after running for 25mins, the base pan heater will be actived for 5 minutes. 2. In defrost mode and the outdoor temperature lower 1oC for 10 seconds the base pan heater will be actived and will be 5 mins delay inactive after defrost. | Integrated 24V control allows the system to automatically switch from heating with the heat pump ductless systems to the conventional, electric heat pump, or dual fuel heating system based on a preselected outdoor temperature (when paired with a 24V controlled third party thermostat). | Wi-fi/ Smart communication available when paired with qualifying third party 24V thermostats. | N/A | R410A | USA, Canada | 19670 | 2.29 | 2.52 | 23200 | 2.32 | 2.93 | 25370 | 2.32 | 3.2 | 20990 | 2.03 | 3.03 | 27240 | 2.03 | 3.93 | 26350 | 0.78 | 9.9 | 26800 | 2.57 | 3.06 | 26920 | 0.72 | 10.96 | 19250 | 0.67 | 8.42 | 19500 | 2.2 | 2.6 | 19780 | 0.62 | 9.35 | 13000 | 0.52 | 7.33 | 25400 | 3.51 | 2.12 | 25400 | 3.51 | 2.12
07/18/23 | Live | CARRIER | ARCOAIRE | HORIZONTAL VS HP | Singlezone Ducted, Centrally Ducted | 212975720 |  | HRCU-A-CB | DLCURAH24ABK | Ducted Indoor Units | EN(A,D)4X24L17** | *96VTN0601412B* |  |  |  | 10 | 16.5 | 8.5 | 8.2 | FALSE | FALSE | FALSE |  | 72 | 94 | 94 | TRUE | Integrated | 150 | 1.When the unit power is on/in heating mode,and if the outdoor temperature drops below 3oC for 30 seconds,after running for 25mins, the base pan heater will be actived for 5 minutes. 2. In defrost mode and the outdoor temperature lower 1oC for 10 seconds the base pan heater will be actived and will be 5 mins delay inactive after defrost. | Integrated 24V control allows the system to automatically switch from heating with the heat pump ductless systems to the conventional, electric heat pump, or dual fuel heating system based on a preselected outdoor temperature (when paired with a 24V controlled third party thermostat). | Wi-fi/ Smart communication available when paired with qualifying third party 24V thermostats. | N/A | R410A | USA, Canada | 19670 | 2.29 | 2.52 | 23200 | 2.32 | 2.93 | 25370 | 2.32 | 3.2 | 20990 | 2.03 | 3.03 | 27240 | 2.03 | 3.93 | 26350 | 0.78 | 9.9 | 26800 | 2.57 | 3.06 | 26920 | 0.72 | 10.96 | 19250 | 0.67 | 8.42 | 19500 | 2.2 | 2.6 | 19780 | 0.62 | 9.35 | 13000 | 0.52 | 7.33 | 25400 | 3.51 | 2.12 | 25400 | 3.51 | 2.12
07/18/23 | Live | CARRIER | ARCOAIRE | HORIZONTAL VS HP | Singlezone Ducted, Centrally Ducted | 212975731 |  | HRCU-A-CB | DLCURAH24ABK | Ducted Indoor Units | EN(A,D)4X30L14** | *96VTN0601412B* |  |  |  | 10 | 16.5 | 8.1 | 7.85 | FALSE | FALSE | FALSE |  | 73 | 93 | 93 | TRUE | Integrated | 150 | 1.When the unit power is on/in heating mode,and if the outdoor temperature drops below 3oC for 30 seconds,after running for 25mins, the base pan heater will be actived for 5 minutes. 2. In defrost mode and the outdoor temperature lower 1oC for 10 seconds the base pan heater will be actived and will be 5 mins delay inactive after defrost. | Integrated 24V control allows the system to automatically switch from heating with the heat pump ductless systems to the conventional, electric heat pump, or dual fuel heating system based on a preselected outdoor temperature (when paired with a 24V controlled third party thermostat). | Wi-fi/ Smart communication available when paired with qualifying third party 24V thermostats. | N/A | R410A | USA, Canada | 19840 | 2.31 | 2.52 | 23400 | 2.34 | 2.93 | 25590 | 2.34 | 3.2 | 20990 | 2.02 | 3.05 | 27240 | 2.02 | 3.95 | 25570 | 0.78 | 9.61 | 26000 | 2.56 | 2.98 | 26110 | 0.72 | 10.63 | 18750 | 0.67 | 8.2 | 19000 | 2.21 | 2.52 | 19270 | 0.62 | 9.11 | 12490 | 0.52 | 7.04 | 24400 | 3.54 | 2.02 | 24400 | 3.54 | 2.02
07/18/23 | Live | CARRIER | ARCOAIRE | HORIZONTAL VS HP | Singlezone Ducted, Centrally Ducted | 212975742 |  | HRCU-A-CB | DLCURAH24ABK | Ducted Indoor Units | EN(A,D)4X30L17** | *96VTN0601412B* |  |  |  | 10 | 16.5 | 8.1 | 7.9 | FALSE | FALSE | FALSE |  | 72 | 93 | 93 | TRUE | Integrated | 150 | 1.When the unit power is on/in heating mode,and if the outdoor temperature drops below 3oC for 30 seconds,after running for 25mins, the base pan heater will be actived for 5 minutes. 2. In defrost mode and the outdoor temperature lower 1oC for 10 seconds the base pan heater will be actived and will be 5 mins delay inactive after defrost. | Integrated 24V control allows the system to automatically switch from heating with the heat pump ductless systems to the conventional, electric heat pump, or dual fuel heating system based on a preselected outdoor temperature (when paired with a 24V controlled third party thermostat). | Wi-fi/ Smart communication available when paired with qualifying third party 24V thermostats. | N/A | R410A | USA, Canada | 19840 | 2.31 | 2.52 | 23400 | 2.34 | 2.93 | 25590 | 2.34 | 3.2 | 21320 | 2.03 | 3.08 | 27670 | 2.03 | 3.99 | 25760 | 0.78 | 9.68 | 26200 | 2.56 | 3 | 26310 | 0.72 | 10.71 | 18850 | 0.67 | 8.25 | 19100 | 2.2 | 2.54 | 19370 | 0.62 | 9.16 | 12590 | 0.52 | 7.1 | 24600 | 3.53 | 2.04 | 24600 | 3.53 | 2.04
07/18/23 | Live | CARRIER | ARCOAIRE | HORIZONTAL VS HP | Singlezone Ducted, Centrally Ducted | 212975753 |  | HRCU-A-CB | DLCURAH24ABK | Ducted Indoor Units | EN(A,D,W)4X36L17** | *96VTN0601412B* |  |  |  | 10 | 16.5 | 8.1 | 7.9 | FALSE | FALSE | FALSE |  | 72 | 93 | 93 | TRUE | Integrated | 150 | 1.When the unit power is on/in heating mode,and if the outdoor temperature drops below 3oC for 30 seconds,after running for 25mins, the base pan heater will be actived for 5 minutes. 2. In defrost mode and the outdoor temperature lower 1oC for 10 seconds the base pan heater will be actived and will be 5 mins delay inactive after defrost. | Integrated 24V control allows the system to automatically switch from heating with the heat pump ductless systems to the conventional, electric heat pump, or dual fuel heating system based on a preselected outdoor temperature (when paired with a 24V controlled third party thermostat). | Wi-fi/ Smart communication available when paired with qualifying third party 24V thermostats. | N/A | R410A | USA, Canada | 19840 | 2.31 | 2.52 | 23400 | 2.34 | 2.93 | 25590 | 2.34 | 3.2 | 21320 | 2.03 | 3.08 | 27670 | 2.03 | 3.99 | 25760 | 0.78 | 9.68 | 26200 | 2.56 | 3 | 26310 | 0.72 | 10.71 | 18850 | 0.67 | 8.25 | 19100 | 2.2 | 2.54 | 19370 | 0.62 | 9.16 | 12590 | 0.52 | 7.1 | 24600 | 3.53 | 2.04 | 24600 | 3.53 | 2.04
07/18/23 | Live | CARRIER | ARCOAIRE | HORIZONTAL VS HP | Singlezone Ducted, Centrally Ducted | 212975997 |  | HRCU-A-CB | DLCURAH24ABK | Ducted Indoor Units | EA*4X24L17A* | *96VTN0801716B* |  |  |  | 10 | 16.5 | 8.5 | 8.2 | FALSE | FALSE | FALSE |  | 72 | 94 | 94 | TRUE | Integrated | 150 | 1.When the unit power is on/in heating mode,and if the outdoor temperature drops below 3oC for 30 seconds,after running for 25mins, the base pan heater will be actived for 5 minutes. 2. In defrost mode and the outdoor temperature lower 1oC for 10 seconds the base pan heater will be actived and will be 5 mins delay inactive after defrost. | Integrated 24V control allows the system to automatically switch from heating with the heat pump ductless systems to the conventional, electric heat pump, or dual fuel heating system based on a preselected outdoor temperature (when paired with a 24V controlled third party thermostat). | Wi-fi/ Smart communication available when paired with qualifying third party 24V thermostats. | N/A | R410A | USA, Canada | 20010 | 2.33 | 2.52 | 23600 | 2.36 | 2.93 | 25810 | 2.36 | 3.21 | 21320 | 2.03 | 3.08 | 27670 | 2.03 | 3.99 | 26550 | 0.78 | 9.98 | 27000 | 2.55 | 3.1 | 27120 | 0.71 | 11.19 | 19250 | 0.67 | 8.42 | 19500 | 2.22 | 2.57 | 19780 | 0.63 | 9.2 | 13100 | 0.52 | 7.38 | 25600 | 3.51 | 2.14 | 25600 | 3.51 | 2.14
07/18/23 | Live | CARRIER | ARCOAIRE | HORIZONTAL VS HP | Singlezone Ducted, Centrally Ducted | 212976010 |  | HRCU-A-CB | DLCURAH24ABK | Ducted Indoor Units | EA*4X25L17A* | *96VTN0801716B* |  |  |  | 10 | 17 | 8.5 | 7.35 | FALSE | FALSE | FALSE |  | 74 | 84 | 85 | TRUE | Integrated | 150 | 1.When the unit power is on/in heating mode,and if the outdoor temperature drops below 3oC for 30 seconds,after running for 25mins, the base pan heater will be actived for 5 minutes. 2. In defrost mode and the outdoor temperature lower 1oC for 10 seconds the base pan heater will be actived and will be 5 mins delay inactive after defrost. | Integrated 24V control allows the system to automatically switch from heating with the heat pump ductless systems to the conventional, electric heat pump, or dual fuel heating system based on a preselected outdoor temperature (when paired with a 24V controlled third party thermostat). | Wi-fi/ Smart communication available when paired with qualifying third party 24V thermostats. | N/A | R410A | USA, Canada | 20690 | 2.41 | 2.52 | 24400 | 2.44 | 2.93 | 26690 | 2.44 | 3.21 | 21980 | 2.03 | 3.17 | 28530 | 2.03 | 4.12 | 24980 | 0.73 | 10.03 | 25400 | 2.39 | 3.11 | 25510 | 0.67 | 11.16 | 18560 | 0.64 | 8.5 | 18800 | 2.09 | 2.64 | 19070 | 0.59 | 9.47 | 11060 | 0.52 | 6.23 | 21600 | 3.52 | 1.8 | 21600 | 3.52 | 1.8
07/18/23 | Live | CARRIER | ARCOAIRE | HORIZONTAL VS HP | Singlezone Ducted, Centrally Ducted | 212976023 |  | HRCU-A-CB | DLCURAH24ABK | Ducted Indoor Units | EA*4X30L17A* | *96VTN0801716B* |  |  |  | 10 | 17 | 8.5 | 8 | FALSE | FALSE | FALSE |  | 72 | 95 | 95 | TRUE | Integrated | 150 | 1.When the unit power is on/in heating mode,and if the outdoor temperature drops below 3oC for 30 seconds,after running for 25mins, the base pan heater will be actived for 5 minutes. 2. In defrost mode and the outdoor temperature lower 1oC for 10 seconds the base pan heater will be actived and will be 5 mins delay inactive after defrost. | Integrated 24V control allows the system to automatically switch from heating with the heat pump ductless systems to the conventional, electric heat pump, or dual fuel heating system based on a preselected outdoor temperature (when paired with a 24V controlled third party thermostat). | Wi-fi/ Smart communication available when paired with qualifying third party 24V thermostats. | N/A | R410A | USA, Canada | 19840 | 2.31 | 2.52 | 23400 | 2.34 | 2.93 | 25590 | 2.34 | 3.2 | 21150 | 2.01 | 3.08 | 27460 | 2.01 | 4 | 25760 | 0.79 | 9.56 | 26200 | 2.58 | 2.98 | 26310 | 0.72 | 10.71 | 18850 | 0.67 | 8.25 | 19100 | 2.2 | 2.54 | 19370 | 0.62 | 9.16 | 12800 | 0.52 | 7.21 | 25000 | 3.52 | 2.08 | 25000 | 3.52 | 2.08
07/18/23 | Live | CARRIER | ARCOAIRE | HORIZONTAL VS HP | Singlezone Ducted, Centrally Ducted | 212976036 |  | HRCU-A-CB | DLCURAH24ABK | Ducted Indoor Units | EA*4X36L17A* | *96VTN0801716B* |  |  |  | 10 | 17 | 8.5 | 7.85 | FALSE | FALSE | FALSE |  | 73 | 92 | 93 | TRUE | Integrated | 150 | 1.When the unit power is on/in heating mode,and if the outdoor temperature drops below 3oC for 30 seconds,after running for 25mins, the base pan heater will be actived for 5 minutes. 2. In defrost mode and the outdoor temperature lower 1oC for 10 seconds the base pan heater will be actived and will be 5 mins delay inactive after defrost. | Integrated 24V control allows the system to automatically switch from heating with the heat pump ductless systems to the conventional, electric heat pump, or dual fuel heating system based on a preselected outdoor temperature (when paired with a 24V controlled third party thermostat). | Wi-fi/ Smart communication available when paired with qualifying third party 24V thermostats. | N/A | R410A | USA, Canada | 20010 | 2.33 | 2.52 | 23600 | 2.36 | 2.93 | 25810 | 2.36 | 3.21 | 21320 | 2.01 | 3.11 | 27670 | 2.01 | 4.03 | 25570 | 0.77 | 9.73 | 26000 | 2.54 | 3 | 26110 | 0.71 | 10.78 | 18750 | 0.66 | 8.33 | 19000 | 2.18 | 2.55 | 19270 | 0.61 | 9.26 | 12390 | 0.52 | 6.98 | 24200 | 3.51 | 2.02 | 24200 | 3.51 | 2.02
07/18/23 | Live | CARRIER | ARCOAIRE | HORIZONTAL VS HP | Singlezone Ducted, Centrally Ducted | 212976049 |  | HRCU-A-CB | DLCURAH24ABK | Ducted Indoor Units | EA*4X36L21A* | *96VTN0801716B* |  |  |  | 10 | 17 | 8.5 | 7.8 | FALSE | FALSE | FALSE |  | 72 | 91 | 91 | TRUE | Integrated | 150 | 1.When the unit power is on/in heating mode,and if the outdoor temperature drops below 3oC for 30 seconds,after running for 25mins, the base pan heater will be actived for 5 minutes. 2. In defrost mode and the outdoor temperature lower 1oC for 10 seconds the base pan heater will be actived and will be 5 mins delay inactive after defrost. | Integrated 24V control allows the system to automatically switch from heating with the heat pump ductless systems to the conventional, electric heat pump, or dual fuel heating system based on a preselected outdoor temperature (when paired with a 24V controlled third party thermostat). | Wi-fi/ Smart communication available when paired with qualifying third party 24V thermostats. | N/A | R410A | USA, Canada | 20010 | 2.33 | 2.52 | 23600 | 2.36 | 2.93 | 25810 | 2.36 | 3.21 | 21320 | 2.01 | 3.11 | 27670 | 2 | 4.05 | 25760 | 0.78 | 9.68 | 26200 | 2.54 | 3.02 | 26310 | 0.71 | 10.86 | 18750 | 0.66 | 8.33 | 19000 | 2.18 | 2.55 | 19270 | 0.61 | 9.26 | 12280 | 0.52 | 6.92 | 24000 | 3.52 | 2 | 24000 | 3.52 | 2
07/18/23 | Live | CARRIER | ARCOAIRE | HORIZONTAL VS HP | Singlezone Ducted, Centrally Ducted | 212976062 |  | HRCU-A-CB | DLCURAH24ABK | Ducted Indoor Units | EA*4X37L17A* | *96VTN0801716B* |  |  |  | 10 | 17 | 8.5 | 7.5 | FALSE | FALSE | FALSE |  | 73 | 85 | 86 | TRUE | Integrated | 150 | 1.When the unit power is on/in heating mode,and if the outdoor temperature drops below 3oC for 30 seconds,after running for 25mins, the base pan heater will be actived for 5 minutes. 2. In defrost mode and the outdoor temperature lower 1oC for 10 seconds the base pan heater will be actived and will be 5 mins delay inactive after defrost. | Integrated 24V control allows the system to automatically switch from heating with the heat pump ductless systems to the conventional, electric heat pump, or dual fuel heating system based on a preselected outdoor temperature (when paired with a 24V controlled third party thermostat). | Wi-fi/ Smart communication available when paired with qualifying third party 24V thermostats. | N/A | R410A | USA, Canada | 20520 | 2.39 | 2.52 | 24200 | 2.42 | 2.93 | 26470 | 2.42 | 3.21 | 21980 | 2.04 | 3.16 | 28530 | 2.03 | 4.12 | 25370 | 0.74 | 10.05 | 25800 | 2.42 | 3.12 | 25910 | 0.68 | 11.17 | 18750 | 0.65 | 8.45 | 19000 | 2.13 | 2.61 | 19270 | 0.6 | 9.41 | 11360 | 0.52 | 6.4 | 22200 | 3.54 | 1.84 | 22200 | 3.54 | 1.84
07/18/23 | Live | CARRIER | ARCOAIRE | HORIZONTAL VS HP | Singlezone Ducted, Centrally Ducted | 212976075 |  | HRCU-A-CB | DLCURAH24ABK | Ducted Indoor Units | EA*4X37L21A* | *96VTN0801716B* |  |  |  | 10.5 | 17 | 8.5 | 7.3 | FALSE | FALSE | FALSE |  | 74 | 83 | 84 | TRUE | Integrated | 150 | 1.When the unit power is on/in heating mode,and if the outdoor temperature drops below 3oC for 30 seconds,after running for 25mins, the base pan heater will be actived for 5 minutes. 2. In defrost mode and the outdoor temperature lower 1oC for 10 seconds the base pan heater will be actived and will be 5 mins delay inactive after defrost. | Integrated 24V control allows the system to automatically switch from heating with the heat pump ductless systems to the conventional, electric heat pump, or dual fuel heating system based on a preselected outdoor temperature (when paired with a 24V controlled third party thermostat). | Wi-fi/ Smart communication available when paired with qualifying third party 24V thermostats. | N/A | R410A | USA, Canada | 20860 | 2.31 | 2.65 | 24600 | 2.34 | 3.08 | 26900 | 2.35 | 3.35 | 21650 | 2.01 | 3.16 | 28100 | 2.01 | 4.1 | 24780 | 0.72 | 10.09 | 25200 | 2.35 | 3.14 | 25310 | 0.66 | 11.24 | 18460 | 0.63 | 8.59 | 18700 | 2.08 | 2.63 | 18970 | 0.59 | 9.42 | 10850 | 0.51 | 6.23 | 21200 | 3.49 | 1.78 | 21200 | 3.49 | 1.78
07/18/23 | Live | CARRIER | ARCOAIRE | HORIZONTAL VS HP | Singlezone Ducted, Centrally Ducted | 212976088 |  | HRCU-A-CB | DLCURAH24ABK | Ducted Indoor Units | EN(A,D)4X24L17** | *96VTN0801716B* |  |  |  | 10 | 16.5 | 8.5 | 8.1 | FALSE | FALSE | FALSE |  | 72 | 91 | 91 | TRUE | Integrated | 150 | 1.When the unit power is on/in heating mode,and if the outdoor temperature drops below 3oC for 30 seconds,after running for 25mins, the base pan heater will be actived for 5 minutes. 2. In defrost mode and the outdoor temperature lower 1oC for 10 seconds the base pan heater will be actived and will be 5 mins delay inactive after defrost. | Integrated 24V control allows the system to automatically switch from heating with the heat pump ductless systems to the conventional, electric heat pump, or dual fuel heating system based on a preselected outdoor temperature (when paired with a 24V controlled third party thermostat). | Wi-fi/ Smart communication available when paired with qualifying third party 24V thermostats. | N/A | R410A | USA, Canada | 19840 | 2.31 | 2.52 | 23400 | 2.34 | 2.93 | 25590 | 2.34 | 3.2 | 21320 | 2.04 | 3.06 | 27670 | 2.04 | 3.98 | 26550 | 0.77 | 10.11 | 27000 | 2.54 | 3.12 | 27120 | 0.71 | 11.19 | 19250 | 0.66 | 8.55 | 19500 | 2.18 | 2.62 | 19780 | 0.62 | 9.35 | 12690 | 0.52 | 7.15 | 24800 | 3.56 | 2.04 | 24800 | 3.56 | 2.04
07/18/23 | Live | CARRIER | ARCOAIRE | HORIZONTAL VS HP | Singlezone Ducted, Centrally Ducted | 212976101 |  | HRCU-A-CB | DLCURAH24ABK | Ducted Indoor Units | EN(A,D)4X30L17** | *96VTN0801716B* |  |  |  | 10 | 16.5 | 8.1 | 7.8 | FALSE | FALSE | FALSE |  | 73 | 93 | 93 | TRUE | Integrated | 150 | 1.When the unit power is on/in heating mode,and if the outdoor temperature drops below 3oC for 30 seconds,after running for 25mins, the base pan heater will be actived for 5 minutes. 2. In defrost mode and the outdoor temperature lower 1oC for 10 seconds the base pan heater will be actived and will be 5 mins delay inactive after defrost. | Integrated 24V control allows the system to automatically switch from heating with the heat pump ductless systems to the conventional, electric heat pump, or dual fuel heating system based on a preselected outdoor temperature (when paired with a 24V controlled third party thermostat). | Wi-fi/ Smart communication available when paired with qualifying third party 24V thermostats. | N/A | R410A | USA, Canada | 19840 | 2.31 | 2.52 | 23400 | 2.34 | 2.93 | 25590 | 2.34 | 3.2 | 20990 | 2.01 | 3.06 | 27240 | 2.01 | 3.97 | 25370 | 0.77 | 9.66 | 25800 | 2.54 | 2.98 | 25910 | 0.71 | 10.7 | 18650 | 0.66 | 8.28 | 18900 | 2.18 | 2.54 | 19170 | 0.62 | 9.06 | 12390 | 0.52 | 6.98 | 24200 | 3.55 | 2 | 24200 | 3.55 | 2
07/18/23 | Live | CARRIER | ARCOAIRE | HORIZONTAL VS HP | Singlezone Ducted, Centrally Ducted | 212976114 |  | HRCU-A-CB | DLCURAH24ABK | Ducted Indoor Units | EN(A,D,W)4X36L17** | *96VTN0801716B* |  |  |  | 10 | 16.5 | 8.1 | 7.8 | FALSE | FALSE | FALSE |  | 73 | 93 | 93 | TRUE | Integrated | 150 | 1.When the unit power is on/in heating mode,and if the outdoor temperature drops below 3oC for 30 seconds,after running for 25mins, the base pan heater will be actived for 5 minutes. 2. In defrost mode and the outdoor temperature lower 1oC for 10 seconds the base pan heater will be actived and will be 5 mins delay inactive after defrost. | Integrated 24V control allows the system to automatically switch from heating with the heat pump ductless systems to the conventional, electric heat pump, or dual fuel heating system based on a preselected outdoor temperature (when paired with a 24V controlled third party thermostat). | Wi-fi/ Smart communication available when paired with qualifying third party 24V thermostats. | N/A | R410A | USA, Canada | 19840 | 2.31 | 2.52 | 23400 | 2.34 | 2.93 | 25590 | 2.34 | 3.2 | 20990 | 2.01 | 3.06 | 27240 | 2.01 | 3.97 | 25370 | 0.77 | 9.66 | 25800 | 2.54 | 2.98 | 25910 | 0.71 | 10.7 | 18650 | 0.66 | 8.28 | 18900 | 2.18 | 2.54 | 19170 | 0.62 | 9.06 | 12390 | 0.52 | 6.98 | 24200 | 3.55 | 2 | 24200 | 3.55 | 2
07/18/23 | Live | CARRIER | ARCOAIRE | HORIZONTAL VS HP | Singlezone Ducted, Centrally Ducted | 212976127 |  | HRCU-A-CB | DLCURAH24ABK | Ducted Indoor Units | EN(A,D)4X36L21** | *96VTN0801716B* |  |  |  | 10 | 16.5 | 8.1 | 7.8 | FALSE | FALSE | FALSE |  | 73 | 93 | 93 | TRUE | Integrated | 150 | 1.When the unit power is on/in heating mode,and if the outdoor temperature drops below 3oC for 30 seconds,after running for 25mins, the base pan heater will be actived for 5 minutes. 2. In defrost mode and the outdoor temperature lower 1oC for 10 seconds the base pan heater will be actived and will be 5 mins delay inactive after defrost. | Integrated 24V control allows the system to automatically switch from heating with the heat pump ductless systems to the conventional, electric heat pump, or dual fuel heating system based on a preselected outdoor temperature (when paired with a 24V controlled third party thermostat). | Wi-fi/ Smart communication available when paired with qualifying third party 24V thermostats. | N/A | R410A | USA, Canada | 19840 | 2.31 | 2.52 | 23400 | 2.34 | 2.93 | 25590 | 2.34 | 3.2 | 20990 | 2.01 | 3.06 | 27240 | 2.01 | 3.97 | 25370 | 0.77 | 9.66 | 25800 | 2.54 | 2.98 | 25910 | 0.71 | 10.7 | 18650 | 0.66 | 8.28 | 18900 | 2.18 | 2.54 | 19170 | 0.62 | 9.06 | 12390 | 0.52 | 6.98 | 24200 | 3.55 | 2 | 24200 | 3.55 | 2
07/18/23 | Live | CARRIER | ARCOAIRE | HORIZONTAL VS HP | Singlezone Ducted, Centrally Ducted | 212976391 |  | HRCU-A-CB | DLCURAH24ABK | Ducted Indoor Units | EA*4X36L21A* | *96VTN0802120B* |  |  |  | 10 | 17 | 8.5 | 7.7 | FALSE | FALSE | FALSE |  | 72 | 88 | 88 | TRUE | Integrated | 150 | 1.When the unit power is on/in heating mode,and if the outdoor temperature drops below 3oC for 30 seconds,after running for 25mins, the base pan heater will be actived for 5 minutes. 2. In defrost mode and the outdoor temperature lower 1oC for 10 seconds the base pan heater will be actived and will be 5 mins delay inactive after defrost. | Integrated 24V control allows the system to automatically switch from heating with the heat pump ductless systems to the conventional, electric heat pump, or dual fuel heating system based on a preselected outdoor temperature (when paired with a 24V controlled third party thermostat). | Wi-fi/ Smart communication available when paired with qualifying third party 24V thermostats. | N/A | R410A | USA, Canada | 20350 | 2.37 | 2.52 | 24000 | 2.4 | 2.93 | 26250 | 2.4 | 3.21 | 21820 | 2.02 | 3.17 | 28310 | 2.02 | 4.11 | 25960 | 0.76 | 10.01 | 26400 | 2.48 | 3.12 | 26520 | 0.69 | 11.26 | 18850 | 0.65 | 8.5 | 19100 | 2.15 | 2.6 | 19370 | 0.61 | 9.31 | 11980 | 0.52 | 6.75 | 23400 | 3.54 | 1.94 | 23400 | 3.54 | 1.94
07/18/23 | Live | CARRIER | ARCOAIRE | HORIZONTAL VS HP | Singlezone Ducted, Centrally Ducted | 212976404 |  | HRCU-A-CB | DLCURAH24ABK | Ducted Indoor Units | EA*4X37L21A* | *96VTN0802120B* |  |  |  | 10.5 | 17 | 8.5 | 7.35 | FALSE | FALSE | FALSE |  | 73 | 84 | 84 | TRUE | Integrated | 150 | 1.When the unit power is on/in heating mode,and if the outdoor temperature drops below 3oC for 30 seconds,after running for 25mins, the base pan heater will be actived for 5 minutes. 2. In defrost mode and the outdoor temperature lower 1oC for 10 seconds the base pan heater will be actived and will be 5 mins delay inactive after defrost. | Integrated 24V control allows the system to automatically switch from heating with the heat pump ductless systems to the conventional, electric heat pump, or dual fuel heating system based on a preselected outdoor temperature (when paired with a 24V controlled third party thermostat). | Wi-fi/ Smart communication available when paired with qualifying third party 24V thermostats. | N/A | R410A | USA, Canada | 20690 | 2.3 | 2.64 | 24400 | 2.32 | 3.08 | 26690 | 2.33 | 3.36 | 21650 | 2.01 | 3.16 | 28100 | 2 | 4.12 | 24780 | 0.72 | 10.09 | 25200 | 2.35 | 3.14 | 25310 | 0.66 | 11.24 | 18360 | 0.63 | 8.54 | 18600 | 2.06 | 2.65 | 18870 | 0.58 | 9.53 | 10950 | 0.51 | 6.29 | 21400 | 3.48 | 1.8 | 21400 | 3.48 | 1.8
07/18/23 | Live | CARRIER | ARCOAIRE | HORIZONTAL VS HP | Singlezone Ducted, Centrally Ducted | 212976419 |  | HRCU-A-CB | DLCURAH24ABK | Ducted Indoor Units | EN(A,D)4X36L21** | *96VTN0802120B* |  |  |  | 10.5 | 17 | 8.5 | 7.8 | FALSE | FALSE | FALSE |  | 72 | 90 | 90 | TRUE | Integrated | 150 | 1.When the unit power is on/in heating mode,and if the outdoor temperature drops below 3oC for 30 seconds,after running for 25mins, the base pan heater will be actived for 5 minutes. 2. In defrost mode and the outdoor temperature lower 1oC for 10 seconds the base pan heater will be actived and will be 5 mins delay inactive after defrost. | Integrated 24V control allows the system to automatically switch from heating with the heat pump ductless systems to the conventional, electric heat pump, or dual fuel heating system based on a preselected outdoor temperature (when paired with a 24V controlled third party thermostat). | Wi-fi/ Smart communication available when paired with qualifying third party 24V thermostats. | N/A | R410A | USA, Canada | 20180 | 2.24 | 2.64 | 23800 | 2.27 | 3.07 | 26030 | 2.27 | 3.36 | 21650 | 2.03 | 3.13 | 28100 | 2.03 | 4.06 | 25960 | 0.77 | 9.88 | 26400 | 2.51 | 3.08 | 26520 | 0.7 | 11.1 | 18950 | 0.66 | 8.41 | 19200 | 2.18 | 2.58 | 19470 | 0.62 | 9.2 | 12280 | 0.52 | 6.92 | 24000 | 3.55 | 1.98 | 24000 | 3.55 | 1.98
07/18/23 | Live | CARRIER | ARCOAIRE | HORIZONTAL VS HP | Singlezone Ducted, Centrally Ducted | 212976667 |  | HRCU-A-CB | DLCURAH24ABK | Ducted Indoor Units | EA*4X36L21A* | *96VTN1002120B* |  |  |  | 10 | 17.5 | 8.5 | 7.8 | FALSE | FALSE | FALSE |  | 72 | 90 | 90 | TRUE | Integrated | 150 | 1.When the unit power is on/in heating mode,and if the outdoor temperature drops below 3oC for 30 seconds,after running for 25mins, the base pan heater will be actived for 5 minutes. 2. In defrost mode and the outdoor temperature lower 1oC for 10 seconds the base pan heater will be actived and will be 5 mins delay inactive after defrost. | Integrated 24V control allows the system to automatically switch from heating with the heat pump ductless systems to the conventional, electric heat pump, or dual fuel heating system based on a preselected outdoor temperature (when paired with a 24V controlled third party thermostat). | Wi-fi/ Smart communication available when paired with qualifying third party 24V thermostats. | N/A | R410A | USA, Canada | 20010 | 2.33 | 2.52 | 23600 | 2.36 | 2.93 | 25810 | 2.36 | 3.21 | 21490 | 2.01 | 3.13 | 27880 | 2 | 4.09 | 25760 | 0.77 | 9.8 | 26200 | 2.53 | 3.03 | 26310 | 0.71 | 10.86 | 18750 | 0.66 | 8.33 | 19000 | 2.16 | 2.58 | 19270 | 0.61 | 9.26 | 12180 | 0.52 | 6.86 | 23800 | 3.52 | 1.98 | 23800 | 3.52 | 1.98
07/18/23 | Live | CARRIER | ARCOAIRE | HORIZONTAL VS HP | Singlezone Ducted, Centrally Ducted | 212976680 |  | HRCU-A-CB | DLCURAH24ABK | Ducted Indoor Units | EA*4X37L21A* | *96VTN1002120B* |  |  |  | 10 | 17.5 | 8.5 | 7.4 | FALSE | FALSE | FALSE |  | 73 | 86 | 86 | TRUE | Integrated | 150 | 1.When the unit power is on/in heating mode,and if the outdoor temperature drops below 3oC for 30 seconds,after running for 25mins, the base pan heater will be actived for 5 minutes. 2. In defrost mode and the outdoor temperature lower 1oC for 10 seconds the base pan heater will be actived and will be 5 mins delay inactive after defrost. | Integrated 24V control allows the system to automatically switch from heating with the heat pump ductless systems to the conventional, electric heat pump, or dual fuel heating system based on a preselected outdoor temperature (when paired with a 24V controlled third party thermostat). | Wi-fi/ Smart communication available when paired with qualifying third party 24V thermostats. | N/A | R410A | USA, Canada | 20350 | 2.37 | 2.52 | 24000 | 2.4 | 2.93 | 26250 | 2.4 | 3.21 | 21820 | 2.02 | 3.17 | 28310 | 2.01 | 4.13 | 24780 | 0.74 | 9.81 | 25200 | 2.41 | 3.06 | 25310 | 0.68 | 10.91 | 18360 | 0.63 | 8.54 | 18600 | 2.08 | 2.62 | 18870 | 0.59 | 9.37 | 11160 | 0.52 | 6.29 | 21800 | 3.51 | 1.82 | 21800 | 3.51 | 1.82
07/18/23 | Live | CARRIER | ARCOAIRE | HORIZONTAL VS HP | Singlezone Ducted, Centrally Ducted | 212976693 |  | HRCU-A-CB | DLCURAH24ABK | Ducted Indoor Units | EN(A,D)4X36L21** | *96VTN1002120B* |  |  |  | 10.5 | 17 | 8.5 | 7.9 | FALSE | FALSE | FALSE |  | 72 | 93 | 93 | TRUE | Integrated | 150 | 1.When the unit power is on/in heating mode,and if the outdoor temperature drops below 3oC for 30 seconds,after running for 25mins, the base pan heater will be actived for 5 minutes. 2. In defrost mode and the outdoor temperature lower 1oC for 10 seconds the base pan heater will be actived and will be 5 mins delay inactive after defrost. | Integrated 24V control allows the system to automatically switch from heating with the heat pump ductless systems to the conventional, electric heat pump, or dual fuel heating system based on a preselected outdoor temperature (when paired with a 24V controlled third party thermostat). | Wi-fi/ Smart communication available when paired with qualifying third party 24V thermostats. | N/A | R410A | USA, Canada | 20010 | 2.22 | 2.64 | 23600 | 2.25 | 3.07 | 25810 | 2.25 | 3.36 | 21320 | 2.01 | 3.11 | 27670 | 2 | 4.05 | 25760 | 0.78 | 9.68 | 26200 | 2.54 | 3.02 | 26310 | 0.71 | 10.86 | 18850 | 0.67 | 8.25 | 19100 | 2.19 | 2.56 | 19370 | 0.62 | 9.16 | 12590 | 0.52 | 7.1 | 24600 | 3.53 | 2.04 | 24600 | 3.53 | 2.04
07/18/23 | Live | CARRIER | ARCOAIRE | HORIZONTAL VS HP | Singlezone Ducted, Centrally Ducted | 212976981 |  | HRCU-A-CB | DLCURAH24ABK | Ducted Indoor Units | EA*4X36L21A* | *96VTN1002122B* |  |  |  | 10 | 17.5 | 8.5 | 7.7 | FALSE | FALSE | FALSE |  | 72 | 87 | 87 | TRUE | Integrated | 150 | 1.When the unit power is on/in heating mode,and if the outdoor temperature drops below 3oC for 30 seconds,after running for 25mins, the base pan heater will be actived for 5 minutes. 2. In defrost mode and the outdoor temperature lower 1oC for 10 seconds the base pan heater will be actived and will be 5 mins delay inactive after defrost. | Integrated 24V control allows the system to automatically switch from heating with the heat pump ductless systems to the conventional, electric heat pump, or dual fuel heating system based on a preselected outdoor temperature (when paired with a 24V controlled third party thermostat). | Wi-fi/ Smart communication available when paired with qualifying third party 24V thermostats. | N/A | R410A | USA, Canada | 20520 | 2.39 | 2.52 | 24200 | 2.42 | 2.93 | 26470 | 2.42 | 3.21 | 21980 | 2.03 | 3.17 | 28530 | 2.03 | 4.12 | 25960 | 0.75 | 10.14 | 26400 | 2.45 | 3.16 | 26520 | 0.69 | 11.26 | 18850 | 0.65 | 8.5 | 19100 | 2.14 | 2.62 | 19370 | 0.6 | 9.46 | 11880 | 0.52 | 6.7 | 23200 | 3.54 | 1.92 | 23200 | 3.54 | 1.92
07/18/23 | Live | CARRIER | ARCOAIRE | HORIZONTAL VS HP | Singlezone Ducted, Centrally Ducted | 212976991 |  | HRCU-A-CB | DLCURAH24ABK | Ducted Indoor Units | EA*4X37L21A* | *96VTN1002122B* |  |  |  | 10.5 | 17.5 | 8.5 | 7.3 | FALSE | FALSE | FALSE |  | 73 | 83 | 84 | TRUE | Integrated | 150 | 1.When the unit power is on/in heating mode,and if the outdoor temperature drops below 3oC for 30 seconds,after running for 25mins, the base pan heater will be actived for 5 minutes. 2. In defrost mode and the outdoor temperature lower 1oC for 10 seconds the base pan heater will be actived and will be 5 mins delay inactive after defrost. | Integrated 24V control allows the system to automatically switch from heating with the heat pump ductless systems to the conventional, electric heat pump, or dual fuel heating system based on a preselected outdoor temperature (when paired with a 24V controlled third party thermostat). | Wi-fi/ Smart communication available when paired with qualifying third party 24V thermostats. | N/A | R410A | USA, Canada | 20860 | 2.31 | 2.65 | 24600 | 2.34 | 3.08 | 26900 | 2.35 | 3.35 | 21650 | 2 | 3.17 | 28100 | 2 | 4.12 | 24780 | 0.72 | 10.09 | 25200 | 2.35 | 3.14 | 25310 | 0.66 | 11.24 | 18360 | 0.63 | 8.54 | 18600 | 2.06 | 2.65 | 18870 | 0.58 | 9.53 | 10850 | 0.51 | 6.23 | 21200 | 3.49 | 1.78 | 21200 | 3.49 | 1.78
07/18/23 | Live | CARRIER | ARCOAIRE | HORIZONTAL VS HP | Singlezone Ducted, Centrally Ducted | 212977001 |  | HRCU-A-CB | DLCURAH24ABK | Ducted Indoor Units | EN(A,D)4X36L21** | *96VTN1002122B* |  |  |  | 10.5 | 17 | 8.5 | 7.8 | FALSE | FALSE | FALSE |  | 72 | 89 | 90 | TRUE | Integrated | 150 | 1.When the unit power is on/in heating mode,and if the outdoor temperature drops below 3oC for 30 seconds,after running for 25mins, the base pan heater will be actived for 5 minutes. 2. In defrost mode and the outdoor temperature lower 1oC for 10 seconds the base pan heater will be actived and will be 5 mins delay inactive after defrost. | Integrated 24V control allows the system to automatically switch from heating with the heat pump ductless systems to the conventional, electric heat pump, or dual fuel heating system based on a preselected outdoor temperature (when paired with a 24V controlled third party thermostat). | Wi-fi/ Smart communication available when paired with qualifying third party 24V thermostats. | N/A | R410A | USA, Canada | 20180 | 2.24 | 2.64 | 23800 | 2.27 | 3.07 | 26030 | 2.27 | 3.36 | 21650 | 2.02 | 3.14 | 28100 | 2.02 | 4.08 | 25960 | 0.76 | 10.01 | 26400 | 2.5 | 3.09 | 26520 | 0.7 | 11.1 | 18950 | 0.66 | 8.41 | 19200 | 2.18 | 2.58 | 19470 | 0.62 | 9.2 | 12180 | 0.52 | 6.86 | 23800 | 3.52 | 1.98 | 23800 | 3.52 | 1.98
07/18/23 | Live | CARRIER | ARCOAIRE | HORIZONTAL VS HP | Singlezone Ducted, Centrally Ducted | 212977566 |  | HRCU-A-CB | DLCURAH24ABK | Ducted Indoor Units | EA*4X24L14A* | *80MS(N,L)0451412A* |  |  |  | 10 | 17 | 8.5 | 8.35 | FALSE | FALSE | FALSE |  | 71 | 96 | 97 | TRUE | Integrated | 150 | 1.When the unit power is on/in heating mode,and if the outdoor temperature drops below 3oC for 30 seconds,after running for 25mins, the base pan heater will be actived for 5 minutes. 2. In defrost mode and the outdoor temperature lower 1oC for 10 seconds the base pan heater will be actived and will be 5 mins delay inactive after defrost. | Integrated 24V control allows the system to automatically switch from heating with the heat pump ductless systems to the conventional, electric heat pump, or dual fuel heating system based on a preselected outdoor temperature (when paired with a 24V controlled third party thermostat). | Wi-fi/ Smart communication available when paired with qualifying third party 24V thermostats. | N/A | R410A | USA, Canada | 19840 | 2.31 | 2.52 | 23400 | 2.34 | 2.93 | 25590 | 2.34 | 3.2 | 21150 | 2.01 | 3.08 | 27460 | 2.01 | 4 | 26550 | 0.79 | 9.85 | 27000 | 2.59 | 3.06 | 27120 | 0.72 | 11.04 | 19150 | 0.68 | 8.25 | 19400 | 2.22 | 2.56 | 19680 | 0.63 | 9.15 | 13410 | 0.51 | 7.71 | 26200 | 3.46 | 2.22 | 26200 | 3.46 | 2.22
07/18/23 | Live | CARRIER | ARCOAIRE | HORIZONTAL VS HP | Singlezone Ducted, Centrally Ducted | 212977578 |  | HRCU-A-CB | DLCURAH24ABK | Ducted Indoor Units | EA*4X24L17A* | *80MS(N,L)0451412A* |  |  |  | 10 | 17 | 9 | 8.3 | FALSE | FALSE | FALSE |  | 71 | 96 | 97 | TRUE | Integrated | 150 | 1.When the unit power is on/in heating mode,and if the outdoor temperature drops below 3oC for 30 seconds,after running for 25mins, the base pan heater will be actived for 5 minutes. 2. In defrost mode and the outdoor temperature lower 1oC for 10 seconds the base pan heater will be actived and will be 5 mins delay inactive after defrost. | Integrated 24V control allows the system to automatically switch from heating with the heat pump ductless systems to the conventional, electric heat pump, or dual fuel heating system based on a preselected outdoor temperature (when paired with a 24V controlled third party thermostat). | Wi-fi/ Smart communication available when paired with qualifying third party 24V thermostats. | N/A | R410A | USA, Canada | 19840 | 2.31 | 2.52 | 23400 | 2.34 | 2.93 | 25590 | 2.34 | 3.2 | 21320 | 2.03 | 3.08 | 27670 | 2.03 | 3.99 | 26550 | 0.79 | 9.85 | 27000 | 2.59 | 3.06 | 27120 | 0.72 | 11.04 | 19150 | 0.68 | 8.25 | 19400 | 2.22 | 2.56 | 19680 | 0.63 | 9.15 | 13410 | 0.51 | 7.71 | 26200 | 3.49 | 2.2 | 26200 | 3.49 | 2.2
07/18/23 | Live | CARRIER | ARCOAIRE | HORIZONTAL VS HP | Singlezone Ducted, Centrally Ducted | 212977590 |  | HRCU-A-CB | DLCURAH24ABK | Ducted Indoor Units | EA*4X25L17A* | *80MS(N,L)0451412A* |  |  |  | 10 | 17 | 8.5 | 7.4 | FALSE | FALSE | FALSE |  | 74 | 86 | 86 | TRUE | Integrated | 150 | 1.When the unit power is on/in heating mode,and if the outdoor temperature drops below 3oC for 30 seconds,after running for 25mins, the base pan heater will be actived for 5 minutes. 2. In defrost mode and the outdoor temperature lower 1oC for 10 seconds the base pan heater will be actived and will be 5 mins delay inactive after defrost. | Integrated 24V control allows the system to automatically switch from heating with the heat pump ductless systems to the conventional, electric heat pump, or dual fuel heating system based on a preselected outdoor temperature (when paired with a 24V controlled third party thermostat). | Wi-fi/ Smart communication available when paired with qualifying third party 24V thermostats. | N/A | R410A | USA, Canada | 20520 | 2.39 | 2.52 | 24200 | 2.42 | 2.93 | 26470 | 2.42 | 3.21 | 21820 | 2.02 | 3.17 | 28310 | 2.01 | 4.13 | 24780 | 0.73 | 9.95 | 25200 | 2.38 | 3.1 | 25310 | 0.67 | 11.07 | 18460 | 0.64 | 8.45 | 18700 | 2.09 | 2.62 | 18970 | 0.59 | 9.42 | 11160 | 0.52 | 6.29 | 21800 | 3.51 | 1.82 | 21800 | 3.51 | 1.82
07/18/23 | Live | CARRIER | ARCOAIRE | HORIZONTAL VS HP | Singlezone Ducted, Centrally Ducted | 212977602 |  | HRCU-A-CB | DLCURAH24ABK | Ducted Indoor Units | EA*4X30L14A* | *80MS(N,L)0451412A* |  |  |  | 10 | 17 | 8.5 | 7.9 | FALSE | FALSE | FALSE |  | 72 | 92 | 93 | TRUE | Integrated | 150 | 1.When the unit power is on/in heating mode,and if the outdoor temperature drops below 3oC for 30 seconds,after running for 25mins, the base pan heater will be actived for 5 minutes. 2. In defrost mode and the outdoor temperature lower 1oC for 10 seconds the base pan heater will be actived and will be 5 mins delay inactive after defrost. | Integrated 24V control allows the system to automatically switch from heating with the heat pump ductless systems to the conventional, electric heat pump, or dual fuel heating system based on a preselected outdoor temperature (when paired with a 24V controlled third party thermostat). | Wi-fi/ Smart communication available when paired with qualifying third party 24V thermostats. | N/A | R410A | USA, Canada | 20010 | 2.33 | 2.52 | 23600 | 2.36 | 2.93 | 25810 | 2.36 | 3.21 | 21320 | 2.01 | 3.11 | 27670 | 2.01 | 4.03 | 25960 | 0.78 | 9.75 | 26400 | 2.56 | 3.02 | 26520 | 0.72 | 10.79 | 18850 | 0.67 | 8.25 | 19100 | 2.2 | 2.54 | 19370 | 0.62 | 9.16 | 12590 | 0.52 | 7.1 | 24600 | 3.53 | 2.04 | 24600 | 3.53 | 2.04
07/18/23 | Live | CARRIER | ARCOAIRE | HORIZONTAL VS HP | Singlezone Ducted, Centrally Ducted | 212977614 |  | HRCU-A-CB | DLCURAH24ABK | Ducted Indoor Units | EA*4X30L17A* | *80MS(N,L)0451412A* |  |  |  | 10 | 17 | 8.5 | 7.8 | FALSE | FALSE | FALSE |  | 73 | 91 | 92 | TRUE | Integrated | 150 | 1.When the unit power is on/in heating mode,and if the outdoor temperature drops below 3oC for 30 seconds,after running for 25mins, the base pan heater will be actived for 5 minutes. 2. In defrost mode and the outdoor temperature lower 1oC for 10 seconds the base pan heater will be actived and will be 5 mins delay inactive after defrost. | Integrated 24V control allows the system to automatically switch from heating with the heat pump ductless systems to the conventional, electric heat pump, or dual fuel heating system based on a preselected outdoor temperature (when paired with a 24V controlled third party thermostat). | Wi-fi/ Smart communication available when paired with qualifying third party 24V thermostats. | N/A | R410A | USA, Canada | 20010 | 2.33 | 2.52 | 23600 | 2.36 | 2.93 | 25810 | 2.36 | 3.21 | 21320 | 2.01 | 3.11 | 27670 | 2.01 | 4.03 | 25570 | 0.76 | 9.86 | 26000 | 2.51 | 3.04 | 26110 | 0.7 | 10.93 | 18850 | 0.67 | 8.25 | 19100 | 2.19 | 2.56 | 19370 | 0.62 | 9.16 | 12280 | 0.52 | 6.92 | 24000 | 3.52 | 2 | 24000 | 3.52 | 2
07/18/23 | Live | CARRIER | ARCOAIRE | HORIZONTAL VS HP | Singlezone Ducted, Centrally Ducted | 212977626 |  | HRCU-A-CB | DLCURAH24ABK | Ducted Indoor Units | EA*4X36L17A* | *80MS(N,L)0451412A* |  |  |  | 10 | 17 | 8.5 | 7.75 | FALSE | FALSE | FALSE |  | 72 | 90 | 90 | TRUE | Integrated | 150 | 1.When the unit power is on/in heating mode,and if the outdoor temperature drops below 3oC for 30 seconds,after running for 25mins, the base pan heater will be actived for 5 minutes. 2. In defrost mode and the outdoor temperature lower 1oC for 10 seconds the base pan heater will be actived and will be 5 mins delay inactive after defrost. | Integrated 24V control allows the system to automatically switch from heating with the heat pump ductless systems to the conventional, electric heat pump, or dual fuel heating system based on a preselected outdoor temperature (when paired with a 24V controlled third party thermostat). | Wi-fi/ Smart communication available when paired with qualifying third party 24V thermostats. | N/A | R410A | USA, Canada | 20180 | 2.35 | 2.52 | 23800 | 2.38 | 2.93 | 26030 | 2.38 | 3.21 | 21490 | 2.01 | 3.13 | 27880 | 2 | 4.09 | 25760 | 0.76 | 9.93 | 26200 | 2.51 | 3.06 | 26310 | 0.7 | 11.02 | 18850 | 0.66 | 8.37 | 19100 | 2.17 | 2.58 | 19370 | 0.61 | 9.31 | 12180 | 0.52 | 6.86 | 23800 | 3.56 | 1.96 | 23800 | 3.56 | 1.96
07/18/23 | Live | CARRIER | ARCOAIRE | HORIZONTAL VS HP | Singlezone Ducted, Centrally Ducted | 212977638 |  | HRCU-A-CB | DLCURAH24ABK | Ducted Indoor Units | EA*4X37L17A* | *80MS(N,L)0451412A* |  |  |  | 10 | 17 | 8.5 | 7.4 | FALSE | FALSE | FALSE |  | 74 | 86 | 87 | TRUE | Integrated | 150 | 1.When the unit power is on/in heating mode,and if the outdoor temperature drops below 3oC for 30 seconds,after running for 25mins, the base pan heater will be actived for 5 minutes. 2. In defrost mode and the outdoor temperature lower 1oC for 10 seconds the base pan heater will be actived and will be 5 mins delay inactive after defrost. | Integrated 24V control allows the system to automatically switch from heating with the heat pump ductless systems to the conventional, electric heat pump, or dual fuel heating system based on a preselected outdoor temperature (when paired with a 24V controlled third party thermostat). | Wi-fi/ Smart communication available when paired with qualifying third party 24V thermostats. | N/A | R410A | USA, Canada | 20520 | 2.39 | 2.52 | 24200 | 2.42 | 2.93 | 26470 | 2.42 | 3.21 | 21490 | 2.01 | 3.13 | 27880 | 2 | 4.09 | 24780 | 0.74 | 9.81 | 25200 | 2.41 | 3.06 | 25310 | 0.68 | 10.91 | 18460 | 0.64 | 8.45 | 18700 | 2.11 | 2.6 | 18970 | 0.6 | 9.27 | 11260 | 0.52 | 6.35 | 22000 | 3.5 | 1.84 | 22000 | 3.5 | 1.84
07/18/23 | Live | CARRIER | ARCOAIRE | HORIZONTAL VS HP | Singlezone Ducted, Centrally Ducted | 212977650 |  | HRCU-A-CB | DLCURAH24ABK | Ducted Indoor Units | EN(A,D)4X24L14** | *80MS(N,L)0451412A* |  |  |  | 10 | 16.5 | 8.5 | 8.2 | FALSE | FALSE | FALSE |  | 72 | 92 | 93 | TRUE | Integrated | 150 | 1.When the unit power is on/in heating mode,and if the outdoor temperature drops below 3oC for 30 seconds,after running for 25mins, the base pan heater will be actived for 5 minutes. 2. In defrost mode and the outdoor temperature lower 1oC for 10 seconds the base pan heater will be actived and will be 5 mins delay inactive after defrost. | Integrated 24V control allows the system to automatically switch from heating with the heat pump ductless systems to the conventional, electric heat pump, or dual fuel heating system based on a preselected outdoor temperature (when paired with a 24V controlled third party thermostat). | Wi-fi/ Smart communication available when paired with qualifying third party 24V thermostats. | N/A | R410A | USA, Canada | 19670 | 2.29 | 2.52 | 23200 | 2.32 | 2.93 | 25370 | 2.32 | 3.2 | 21150 | 2.02 | 3.07 | 27460 | 2.02 | 3.98 | 26350 | 0.78 | 9.9 | 26800 | 2.55 | 3.08 | 26920 | 0.71 | 11.11 | 19250 | 0.66 | 8.55 | 19500 | 2.18 | 2.62 | 19780 | 0.62 | 9.35 | 12800 | 0.52 | 7.21 | 25000 | 3.52 | 2.08 | 25000 | 3.52 | 2.08
07/18/23 | Live | CARRIER | ARCOAIRE | HORIZONTAL VS HP | Singlezone Ducted, Centrally Ducted | 212977662 |  | HRCU-A-CB | DLCURAH24ABK | Ducted Indoor Units | EN(A,D)4X24L17** | *80MS(N,L)0451412A* |  |  |  | 10 | 16.5 | 8.5 | 8.2 | FALSE | FALSE | FALSE |  | 72 | 92 | 93 | TRUE | Integrated | 150 | 1.When the unit power is on/in heating mode,and if the outdoor temperature drops below 3oC for 30 seconds,after running for 25mins, the base pan heater will be actived for 5 minutes. 2. In defrost mode and the outdoor temperature lower 1oC for 10 seconds the base pan heater will be actived and will be 5 mins delay inactive after defrost. | Integrated 24V control allows the system to automatically switch from heating with the heat pump ductless systems to the conventional, electric heat pump, or dual fuel heating system based on a preselected outdoor temperature (when paired with a 24V controlled third party thermostat). | Wi-fi/ Smart communication available when paired with qualifying third party 24V thermostats. | N/A | R410A | USA, Canada | 19670 | 2.29 | 2.52 | 23200 | 2.32 | 2.93 | 25370 | 2.32 | 3.2 | 21150 | 2.02 | 3.07 | 27460 | 2.02 | 3.98 | 26350 | 0.78 | 9.9 | 26800 | 2.55 | 3.08 | 26920 | 0.71 | 11.11 | 19250 | 0.66 | 8.55 | 19500 | 2.18 | 2.62 | 19780 | 0.62 | 9.35 | 12800 | 0.52 | 7.21 | 25000 | 3.52 | 2.08 | 25000 | 3.52 | 2.08
07/18/23 | Live | CARRIER | ARCOAIRE | HORIZONTAL VS HP | Singlezone Ducted, Centrally Ducted | 212977674 |  | HRCU-A-CB | DLCURAH24ABK | Ducted Indoor Units | EN(A,D)4X30L14** | *80MS(N,L)0451412A* |  |  |  | 10 | 17 | 8.1 | 7.8 | FALSE | FALSE | FALSE |  | 73 | 91 | 92 | TRUE | Integrated | 150 | 1.When the unit power is on/in heating mode,and if the outdoor temperature drops below 3oC for 30 seconds,after running for 25mins, the base pan heater will be actived for 5 minutes. 2. In defrost mode and the outdoor temperature lower 1oC for 10 seconds the base pan heater will be actived and will be 5 mins delay inactive after defrost. | Integrated 24V control allows the system to automatically switch from heating with the heat pump ductless systems to the conventional, electric heat pump, or dual fuel heating system based on a preselected outdoor temperature (when paired with a 24V controlled third party thermostat). | Wi-fi/ Smart communication available when paired with qualifying third party 24V thermostats. | N/A | R410A | USA, Canada | 20010 | 2.33 | 2.52 | 23600 | 2.36 | 2.93 | 25810 | 2.36 | 3.21 | 21150 | 2.01 | 3.08 | 27460 | 2.01 | 4 | 25570 | 0.77 | 9.73 | 26000 | 2.52 | 3.02 | 26110 | 0.71 | 10.78 | 18750 | 0.67 | 8.2 | 19000 | 2.19 | 2.54 | 19270 | 0.62 | 9.11 | 12280 | 0.52 | 6.92 | 24000 | 3.52 | 2 | 24000 | 3.52 | 2
07/18/23 | Live | CARRIER | ARCOAIRE | HORIZONTAL VS HP | Singlezone Ducted, Centrally Ducted | 212977686 |  | HRCU-A-CB | DLCURAH24ABK | Ducted Indoor Units | EN(A,D)4X30L17** | *80MS(N,L)0451412A* |  |  |  | 10.5 | 17 | 8.5 | 7.85 | FALSE | FALSE | FALSE |  | 72 | 91 | 91 | TRUE | Integrated | 150 | 1.When the unit power is on/in heating mode,and if the outdoor temperature drops below 3oC for 30 seconds,after running for 25mins, the base pan heater will be actived for 5 minutes. 2. In defrost mode and the outdoor temperature lower 1oC for 10 seconds the base pan heater will be actived and will be 5 mins delay inactive after defrost. | Integrated 24V control allows the system to automatically switch from heating with the heat pump ductless systems to the conventional, electric heat pump, or dual fuel heating system based on a preselected outdoor temperature (when paired with a 24V controlled third party thermostat). | Wi-fi/ Smart communication available when paired with qualifying third party 24V thermostats. | N/A | R410A | USA, Canada | 20010 | 2.22 | 2.64 | 23600 | 2.25 | 3.07 | 25810 | 2.25 | 3.36 | 21490 | 2.01 | 3.13 | 27880 | 2.01 | 4.07 | 25960 | 0.77 | 9.88 | 26400 | 2.53 | 3.06 | 26520 | 0.71 | 10.95 | 18850 | 0.67 | 8.25 | 19100 | 2.19 | 2.56 | 19370 | 0.62 | 9.16 | 12390 | 0.52 | 6.98 | 24200 | 3.55 | 2 | 24200 | 3.55 | 2
07/18/23 | Live | CARRIER | ARCOAIRE | HORIZONTAL VS HP | Singlezone Ducted, Centrally Ducted | 212977698 |  | HRCU-A-CB | DLCURAH24ABK | Ducted Indoor Units | EN(A,D,W)4X36L17** | *80MS(N,L)0451412A* |  |  |  | 10.5 | 17 | 8.5 | 7.85 | FALSE | FALSE | FALSE |  | 72 | 91 | 91 | TRUE | Integrated | 150 | 1.When the unit power is on/in heating mode,and if the outdoor temperature drops below 3oC for 30 seconds,after running for 25mins, the base pan heater will be actived for 5 minutes. 2. In defrost mode and the outdoor temperature lower 1oC for 10 seconds the base pan heater will be actived and will be 5 mins delay inactive after defrost. | Integrated 24V control allows the system to automatically switch from heating with the heat pump ductless systems to the conventional, electric heat pump, or dual fuel heating system based on a preselected outdoor temperature (when paired with a 24V controlled third party thermostat). | Wi-fi/ Smart communication available when paired with qualifying third party 24V thermostats. | N/A | R410A | USA, Canada | 20010 | 2.22 | 2.64 | 23600 | 2.25 | 3.07 | 25810 | 2.25 | 3.36 | 21490 | 2.01 | 3.13 | 27880 | 2.01 | 4.07 | 25960 | 0.77 | 9.88 | 26400 | 2.53 | 3.06 | 26520 | 0.71 | 10.95 | 18850 | 0.67 | 8.25 | 19100 | 2.19 | 2.56 | 19370 | 0.62 | 9.16 | 12390 | 0.52 | 6.98 | 24200 | 3.55 | 2 | 24200 | 3.55 | 2
07/18/23 | Live | CARRIER | ARCOAIRE | HORIZONTAL VS HP | Singlezone Ducted, Centrally Ducted | 212978082 |  | HRCU-A-CB | DLCURAH24ABK | Ducted Indoor Units | EA*4X24L14A* | *80MS(N,L)0701412A* |  |  |  | 10 | 17 | 9 | 8.45 | FALSE | FALSE | FALSE |  | 72 | 99 | 100 | TRUE | Integrated | 150 | 1.When the unit power is on/in heating mode,and if the outdoor temperature drops below 3oC for 30 seconds,after running for 25mins, the base pan heater will be actived for 5 minutes. 2. In defrost mode and the outdoor temperature lower 1oC for 10 seconds the base pan heater will be actived and will be 5 mins delay inactive after defrost. | Integrated 24V control allows the system to automatically switch from heating with the heat pump ductless systems to the conventional, electric heat pump, or dual fuel heating system based on a preselected outdoor temperature (when paired with a 24V controlled third party thermostat). | Wi-fi/ Smart communication available when paired with qualifying third party 24V thermostats. | N/A | R410A | USA, Canada | 19670 | 2.29 | 2.52 | 23200 | 2.32 | 2.93 | 25370 | 2.32 | 3.2 | 21150 | 2.01 | 3.08 | 27460 | 2.01 | 4 | 26350 | 0.79 | 9.78 | 26800 | 2.58 | 3.04 | 26920 | 0.72 | 10.96 | 19050 | 0.67 | 8.33 | 19300 | 2.21 | 2.56 | 19580 | 0.62 | 9.26 | 13720 | 0.51 | 7.88 | 26800 | 3.45 | 2.28 | 26800 | 3.45 | 2.28
07/18/23 | Live | CARRIER | ARCOAIRE | HORIZONTAL VS HP | Singlezone Ducted, Centrally Ducted | 212978094 |  | HRCU-A-CB | DLCURAH24ABK | Ducted Indoor Units | EA*4X24L17A* | *80MS(N,L)0701412A* |  |  |  | 10 | 17 | 9 | 8.4 | FALSE | FALSE | FALSE |  | 72 | 98 | 98 | TRUE | Integrated | 150 | 1.When the unit power is on/in heating mode,and if the outdoor temperature drops below 3oC for 30 seconds,after running for 25mins, the base pan heater will be actived for 5 minutes. 2. In defrost mode and the outdoor temperature lower 1oC for 10 seconds the base pan heater will be actived and will be 5 mins delay inactive after defrost. | Integrated 24V control allows the system to automatically switch from heating with the heat pump ductless systems to the conventional, electric heat pump, or dual fuel heating system based on a preselected outdoor temperature (when paired with a 24V controlled third party thermostat). | Wi-fi/ Smart communication available when paired with qualifying third party 24V thermostats. | N/A | R410A | USA, Canada | 19840 | 2.31 | 2.52 | 23400 | 2.34 | 2.93 | 25590 | 2.34 | 3.2 | 21150 | 2.01 | 3.08 | 27460 | 2 | 4.02 | 26350 | 0.78 | 9.9 | 26800 | 2.57 | 3.06 | 26920 | 0.72 | 10.96 | 19150 | 0.67 | 8.38 | 19400 | 2.2 | 2.58 | 19680 | 0.62 | 9.3 | 13510 | 0.51 | 7.76 | 26400 | 3.45 | 2.24 | 26400 | 3.45 | 2.24
07/18/23 | Live | CARRIER | ARCOAIRE | HORIZONTAL VS HP | Singlezone Ducted, Centrally Ducted | 212978106 |  | HRCU-A-CB | DLCURAH24ABK | Ducted Indoor Units | EA*4X25L17A* | *80MS(N,L)0701412A* |  |  |  | 10.5 | 17.5 | 8.5 | 7.4 | FALSE | FALSE | FALSE |  | 73 | 86 | 86 | TRUE | Integrated | 150 | 1.When the unit power is on/in heating mode,and if the outdoor temperature drops below 3oC for 30 seconds,after running for 25mins, the base pan heater will be actived for 5 minutes. 2. In defrost mode and the outdoor temperature lower 1oC for 10 seconds the base pan heater will be actived and will be 5 mins delay inactive after defrost. | Integrated 24V control allows the system to automatically switch from heating with the heat pump ductless systems to the conventional, electric heat pump, or dual fuel heating system based on a preselected outdoor temperature (when paired with a 24V controlled third party thermostat). | Wi-fi/ Smart communication available when paired with qualifying third party 24V thermostats. | N/A | R410A | USA, Canada | 20520 | 2.28 | 2.64 | 24200 | 2.3 | 3.08 | 26470 | 2.31 | 3.36 | 21650 | 2 | 3.17 | 28100 | 2 | 4.12 | 24780 | 0.73 | 9.95 | 25200 | 2.4 | 3.08 | 25310 | 0.67 | 11.07 | 18360 | 0.63 | 8.54 | 18600 | 2.08 | 2.62 | 18870 | 0.59 | 9.37 | 11160 | 0.52 | 6.29 | 21800 | 3.51 | 1.82 | 21800 | 3.51 | 1.82
07/18/23 | Live | CARRIER | ARCOAIRE | HORIZONTAL VS HP | Singlezone Ducted, Centrally Ducted | 212978118 |  | HRCU-A-CB | DLCURAH24ABK | Ducted Indoor Units | EA*4X30L14A* | *80MS(N,L)0701412A* |  |  |  | 10 | 17 | 8.5 | 7.95 | FALSE | FALSE | FALSE |  | 72 | 94 | 94 | TRUE | Integrated | 150 | 1.When the unit power is on/in heating mode,and if the outdoor temperature drops below 3oC for 30 seconds,after running for 25mins, the base pan heater will be actived for 5 minutes. 2. In defrost mode and the outdoor temperature lower 1oC for 10 seconds the base pan heater will be actived and will be 5 mins delay inactive after defrost. | Integrated 24V control allows the system to automatically switch from heating with the heat pump ductless systems to the conventional, electric heat pump, or dual fuel heating system based on a preselected outdoor temperature (when paired with a 24V controlled third party thermostat). | Wi-fi/ Smart communication available when paired with qualifying third party 24V thermostats. | N/A | R410A | USA, Canada | 19840 | 2.31 | 2.52 | 23400 | 2.34 | 2.93 | 25590 | 2.34 | 3.2 | 21320 | 2.01 | 3.11 | 27670 | 2 | 4.05 | 25760 | 0.78 | 9.68 | 26200 | 2.56 | 3 | 26310 | 0.72 | 10.71 | 18850 | 0.67 | 8.25 | 19100 | 2.2 | 2.54 | 19370 | 0.62 | 9.16 | 12690 | 0.51 | 7.29 | 24800 | 3.49 | 2.08 | 24800 | 3.49 | 2.08
07/18/23 | Live | CARRIER | ARCOAIRE | HORIZONTAL VS HP | Singlezone Ducted, Centrally Ducted | 212978130 |  | HRCU-A-CB | DLCURAH24ABK | Ducted Indoor Units | EA*4X30L17A* | *80MS(N,L)0701412A* |  |  |  | 10 | 17.5 | 8.5 | 7.95 | FALSE | FALSE | FALSE |  | 72 | 93 | 93 | TRUE | Integrated | 150 | 1.When the unit power is on/in heating mode,and if the outdoor temperature drops below 3oC for 30 seconds,after running for 25mins, the base pan heater will be actived for 5 minutes. 2. In defrost mode and the outdoor temperature lower 1oC for 10 seconds the base pan heater will be actived and will be 5 mins delay inactive after defrost. | Integrated 24V control allows the system to automatically switch from heating with the heat pump ductless systems to the conventional, electric heat pump, or dual fuel heating system based on a preselected outdoor temperature (when paired with a 24V controlled third party thermostat). | Wi-fi/ Smart communication available when paired with qualifying third party 24V thermostats. | N/A | R410A | USA, Canada | 20010 | 2.33 | 2.52 | 23600 | 2.36 | 2.93 | 25810 | 2.36 | 3.21 | 21320 | 2 | 3.12 | 27670 | 2 | 4.05 | 25760 | 0.78 | 9.68 | 26200 | 2.54 | 3.02 | 26310 | 0.71 | 10.86 | 18850 | 0.67 | 8.25 | 19100 | 2.19 | 2.56 | 19370 | 0.62 | 9.16 | 12590 | 0.52 | 7.1 | 24600 | 3.5 | 2.06 | 24600 | 3.5 | 2.06
07/18/23 | Live | CARRIER | ARCOAIRE | HORIZONTAL VS HP | Singlezone Ducted, Centrally Ducted | 212978142 |  | HRCU-A-CB | DLCURAH24ABK | Ducted Indoor Units | EA*4X36L17A* | *80MS(N,L)0701412A* |  |  |  | 10 | 17.5 | 8.5 | 7.8 | FALSE | FALSE | FALSE |  | 72 | 90 | 90 | TRUE | Integrated | 150 | 1.When the unit power is on/in heating mode,and if the outdoor temperature drops below 3oC for 30 seconds,after running for 25mins, the base pan heater will be actived for 5 minutes. 2. In defrost mode and the outdoor temperature lower 1oC for 10 seconds the base pan heater will be actived and will be 5 mins delay inactive after defrost. | Integrated 24V control allows the system to automatically switch from heating with the heat pump ductless systems to the conventional, electric heat pump, or dual fuel heating system based on a preselected outdoor temperature (when paired with a 24V controlled third party thermostat). | Wi-fi/ Smart communication available when paired with qualifying third party 24V thermostats. | N/A | R410A | USA, Canada | 20010 | 2.33 | 2.52 | 23600 | 2.36 | 2.93 | 25810 | 2.36 | 3.21 | 21490 | 2 | 3.15 | 27880 | 2 | 4.09 | 25760 | 0.76 | 9.93 | 26200 | 2.51 | 3.06 | 26310 | 0.7 | 11.02 | 18750 | 0.66 | 8.33 | 19000 | 2.16 | 2.58 | 19270 | 0.61 | 9.26 | 12180 | 0.51 | 7 | 23800 | 3.49 | 2 | 23800 | 3.49 | 2
07/18/23 | Live | CARRIER | ARCOAIRE | HORIZONTAL VS HP | Singlezone Ducted, Centrally Ducted | 212978154 |  | HRCU-A-CB | DLCURAH24ABK | Ducted Indoor Units | EA*4X37L17A* | *80MS(N,L)0701412A* |  |  |  | 10 | 17.5 | 8.5 | 7.45 | FALSE | FALSE | FALSE |  | 74 | 87 | 88 | TRUE | Integrated | 150 | 1.When the unit power is on/in heating mode,and if the outdoor temperature drops below 3oC for 30 seconds,after running for 25mins, the base pan heater will be actived for 5 minutes. 2. In defrost mode and the outdoor temperature lower 1oC for 10 seconds the base pan heater will be actived and will be 5 mins delay inactive after defrost. | Integrated 24V control allows the system to automatically switch from heating with the heat pump ductless systems to the conventional, electric heat pump, or dual fuel heating system based on a preselected outdoor temperature (when paired with a 24V controlled third party thermostat). | Wi-fi/ Smart communication available when paired with qualifying third party 24V thermostats. | N/A | R410A | USA, Canada | 20350 | 2.37 | 2.52 | 24000 | 2.4 | 2.93 | 26250 | 2.4 | 3.21 | 21490 | 2 | 3.15 | 27880 | 2 | 4.09 | 24780 | 0.74 | 9.81 | 25200 | 2.43 | 3.04 | 25310 | 0.68 | 10.91 | 18460 | 0.64 | 8.45 | 18700 | 2.11 | 2.6 | 18970 | 0.6 | 9.27 | 11360 | 0.52 | 6.4 | 22200 | 3.5 | 1.86 | 22200 | 3.5 | 1.86
07/18/23 | Live | CARRIER | ARCOAIRE | HORIZONTAL VS HP | Singlezone Ducted, Centrally Ducted | 212978166 |  | HRCU-A-CB | DLCURAH24ABK | Ducted Indoor Units | EN(A,D)4X24L14** | *80MS(N,L)0701412A* |  |  |  | 10 | 17 | 8.5 | 8.25 | FALSE | FALSE | FALSE |  | 72 | 94 | 94 | TRUE | Integrated | 150 | 1.When the unit power is on/in heating mode,and if the outdoor temperature drops below 3oC for 30 seconds,after running for 25mins, the base pan heater will be actived for 5 minutes. 2. In defrost mode and the outdoor temperature lower 1oC for 10 seconds the base pan heater will be actived and will be 5 mins delay inactive after defrost. | Integrated 24V control allows the system to automatically switch from heating with the heat pump ductless systems to the conventional, electric heat pump, or dual fuel heating system based on a preselected outdoor temperature (when paired with a 24V controlled third party thermostat). | Wi-fi/ Smart communication available when paired with qualifying third party 24V thermostats. | N/A | R410A | USA, Canada | 19670 | 2.29 | 2.52 | 23200 | 2.32 | 2.93 | 25370 | 2.32 | 3.2 | 20990 | 2.01 | 3.06 | 27240 | 2 | 3.99 | 26350 | 0.78 | 9.9 | 26800 | 2.57 | 3.06 | 26920 | 0.72 | 10.96 | 19150 | 0.66 | 8.5 | 19400 | 2.17 | 2.62 | 19680 | 0.61 | 9.46 | 13000 | 0.51 | 7.47 | 25400 | 3.48 | 2.14 | 25400 | 3.48 | 2.14
07/18/23 | Live | CARRIER | ARCOAIRE | HORIZONTAL VS HP | Singlezone Ducted, Centrally Ducted | 212978178 |  | HRCU-A-CB | DLCURAH24ABK | Ducted Indoor Units | EN(A,D)4X24L17** | *80MS(N,L)0701412A* |  |  |  | 10 | 17 | 8.5 | 8.25 | FALSE | FALSE | FALSE |  | 72 | 94 | 94 | TRUE | Integrated | 150 | 1.When the unit power is on/in heating mode,and if the outdoor temperature drops below 3oC for 30 seconds,after running for 25mins, the base pan heater will be actived for 5 minutes. 2. In defrost mode and the outdoor temperature lower 1oC for 10 seconds the base pan heater will be actived and will be 5 mins delay inactive after defrost. | Integrated 24V control allows the system to automatically switch from heating with the heat pump ductless systems to the conventional, electric heat pump, or dual fuel heating system based on a preselected outdoor temperature (when paired with a 24V controlled third party thermostat). | Wi-fi/ Smart communication available when paired with qualifying third party 24V thermostats. | N/A | R410A | USA, Canada | 19670 | 2.29 | 2.52 | 23200 | 2.32 | 2.93 | 25370 | 2.32 | 3.2 | 20990 | 2.01 | 3.06 | 27240 | 2 | 3.99 | 26350 | 0.78 | 9.9 | 26800 | 2.57 | 3.06 | 26920 | 0.72 | 10.96 | 19150 | 0.66 | 8.5 | 19400 | 2.17 | 2.62 | 19680 | 0.61 | 9.46 | 13000 | 0.51 | 7.47 | 25400 | 3.48 | 2.14 | 25400 | 3.48 | 2.14
07/18/23 | Live | CARRIER | ARCOAIRE | HORIZONTAL VS HP | Singlezone Ducted, Centrally Ducted | 212978190 |  | HRCU-A-CB | DLCURAH24ABK | Ducted Indoor Units | EN(A,D)4X30L14** | *80MS(N,L)0701412A* |  |  |  | 10.5 | 17 | 8.5 | 7.9 | FALSE | FALSE | FALSE |  | 72 | 93 | 93 | TRUE | Integrated | 150 | 1.When the unit power is on/in heating mode,and if the outdoor temperature drops below 3oC for 30 seconds,after running for 25mins, the base pan heater will be actived for 5 minutes. 2. In defrost mode and the outdoor temperature lower 1oC for 10 seconds the base pan heater will be actived and will be 5 mins delay inactive after defrost. | Integrated 24V control allows the system to automatically switch from heating with the heat pump ductless systems to the conventional, electric heat pump, or dual fuel heating system based on a preselected outdoor temperature (when paired with a 24V controlled third party thermostat). | Wi-fi/ Smart communication available when paired with qualifying third party 24V thermostats. | N/A | R410A | USA, Canada | 20010 | 2.22 | 2.64 | 23600 | 2.25 | 3.07 | 25810 | 2.25 | 3.36 | 21320 | 2.01 | 3.11 | 27670 | 2 | 4.05 | 25760 | 0.78 | 9.68 | 26200 | 2.54 | 3.02 | 26310 | 0.71 | 10.86 | 18850 | 0.67 | 8.25 | 19100 | 2.19 | 2.56 | 19370 | 0.62 | 9.16 | 12590 | 0.52 | 7.1 | 24600 | 3.53 | 2.04 | 24600 | 3.53 | 2.04
07/18/23 | Live | CARRIER | ARCOAIRE | HORIZONTAL VS HP | Singlezone Ducted, Centrally Ducted | 212978202 |  | HRCU-A-CB | DLCURAH24ABK | Ducted Indoor Units | EN(A,D)4X30L17** | *80MS(N,L)0701412A* |  |  |  | 10.5 | 17 | 8.1 | 7.8 | FALSE | FALSE | FALSE |  | 73 | 91 | 92 | TRUE | Integrated | 150 | 1.When the unit power is on/in heating mode,and if the outdoor temperature drops below 3oC for 30 seconds,after running for 25mins, the base pan heater will be actived for 5 minutes. 2. In defrost mode and the outdoor temperature lower 1oC for 10 seconds the base pan heater will be actived and will be 5 mins delay inactive after defrost. | Integrated 24V control allows the system to automatically switch from heating with the heat pump ductless systems to the conventional, electric heat pump, or dual fuel heating system based on a preselected outdoor temperature (when paired with a 24V controlled third party thermostat). | Wi-fi/ Smart communication available when paired with qualifying third party 24V thermostats. | N/A | R410A | USA, Canada | 20010 | 2.22 | 2.64 | 23600 | 2.25 | 3.07 | 25810 | 2.25 | 3.36 | 21150 | 1.99 | 3.11 | 27460 | 1.99 | 4.04 | 25570 | 0.77 | 9.73 | 26000 | 2.52 | 3.02 | 26110 | 0.71 | 10.78 | 18750 | 0.66 | 8.33 | 19000 | 2.18 | 2.55 | 19270 | 0.61 | 9.26 | 12280 | 0.52 | 6.92 | 24000 | 3.52 | 2 | 24000 | 3.52 | 2
07/18/23 | Live | CARRIER | ARCOAIRE | HORIZONTAL VS HP | Singlezone Ducted, Centrally Ducted | 212978214 |  | HRCU-A-CB | DLCURAH24ABK | Ducted Indoor Units | EN(A,D,W)4X36L17** | *80MS(N,L)0701412A* |  |  |  | 10.5 | 17 | 8.1 | 7.8 | FALSE | FALSE | FALSE |  | 73 | 91 | 92 | TRUE | Integrated | 150 | 1.When the unit power is on/in heating mode,and if the outdoor temperature drops below 3oC for 30 seconds,after running for 25mins, the base pan heater will be actived for 5 minutes. 2. In defrost mode and the outdoor temperature lower 1oC for 10 seconds the base pan heater will be actived and will be 5 mins delay inactive after defrost. | Integrated 24V control allows the system to automatically switch from heating with the heat pump ductless systems to the conventional, electric heat pump, or dual fuel heating system based on a preselected outdoor temperature (when paired with a 24V controlled third party thermostat). | Wi-fi/ Smart communication available when paired with qualifying third party 24V thermostats. | N/A | R410A | USA, Canada | 20010 | 2.22 | 2.64 | 23600 | 2.25 | 3.07 | 25810 | 2.25 | 3.36 | 21150 | 1.99 | 3.11 | 27460 | 1.99 | 4.04 | 25570 | 0.77 | 9.73 | 26000 | 2.52 | 3.02 | 26110 | 0.71 | 10.78 | 18750 | 0.66 | 8.33 | 19000 | 2.18 | 2.55 | 19270 | 0.61 | 9.26 | 12280 | 0.52 | 6.92 | 24000 | 3.52 | 2 | 24000 | 3.52 | 2
07/18/23 | Live | CARRIER | ARCOAIRE | HORIZONTAL VS HP | Singlezone Ducted, Centrally Ducted | 212978624 |  | HRCU-A-CB | DLCURAH24ABK | Ducted Indoor Units | EA*4X24L17A* | *80MS(N,L)0701712A* |  |  |  | 10 | 17 | 9 | 8.3 | FALSE | FALSE | FALSE |  | 71 | 95 | 95 | TRUE | Integrated | 150 | 1.When the unit power is on/in heating mode,and if the outdoor temperature drops below 3oC for 30 seconds,after running for 25mins, the base pan heater will be actived for 5 minutes. 2. In defrost mode and the outdoor temperature lower 1oC for 10 seconds the base pan heater will be actived and will be 5 mins delay inactive after defrost. | Integrated 24V control allows the system to automatically switch from heating with the heat pump ductless systems to the conventional, electric heat pump, or dual fuel heating system based on a preselected outdoor temperature (when paired with a 24V controlled third party thermostat). | Wi-fi/ Smart communication available when paired with qualifying third party 24V thermostats. | N/A | R410A | USA, Canada | 20010 | 2.33 | 2.52 | 23600 | 2.36 | 2.93 | 25810 | 2.36 | 3.21 | 21320 | 2.01 | 3.11 | 27670 | 2 | 4.05 | 26550 | 0.78 | 9.98 | 27000 | 2.55 | 3.1 | 27120 | 0.71 | 11.19 | 19150 | 0.67 | 8.38 | 19400 | 2.2 | 2.58 | 19680 | 0.62 | 9.3 | 13210 | 0.52 | 7.45 | 25800 | 3.5 | 2.16 | 25800 | 3.5 | 2.16
07/18/23 | Live | CARRIER | ARCOAIRE | HORIZONTAL VS HP | Singlezone Ducted, Centrally Ducted | 212978635 |  | HRCU-A-CB | DLCURAH24ABK | Ducted Indoor Units | EA*4X25L17A* | *80MS(N,L)0701712A* |  |  |  | 10.5 | 17.5 | 8.5 | 7.35 | FALSE | FALSE | FALSE |  | 73 | 85 | 85 | TRUE | Integrated | 150 | 1.When the unit power is on/in heating mode,and if the outdoor temperature drops below 3oC for 30 seconds,after running for 25mins, the base pan heater will be actived for 5 minutes. 2. In defrost mode and the outdoor temperature lower 1oC for 10 seconds the base pan heater will be actived and will be 5 mins delay inactive after defrost. | Integrated 24V control allows the system to automatically switch from heating with the heat pump ductless systems to the conventional, electric heat pump, or dual fuel heating system based on a preselected outdoor temperature (when paired with a 24V controlled third party thermostat). | Wi-fi/ Smart communication available when paired with qualifying third party 24V thermostats. | N/A | R410A | USA, Canada | 20690 | 2.3 | 2.64 | 24400 | 2.32 | 3.08 | 26690 | 2.33 | 3.36 | 21490 | 1.99 | 3.16 | 27880 | 1.99 | 4.11 | 24780 | 0.72 | 10.09 | 25200 | 2.37 | 3.12 | 25310 | 0.66 | 11.24 | 18360 | 0.63 | 8.54 | 18600 | 2.06 | 2.65 | 18870 | 0.58 | 9.53 | 11060 | 0.51 | 6.36 | 21600 | 3.48 | 1.82 | 21600 | 3.48 | 1.82
07/18/23 | Live | CARRIER | ARCOAIRE | HORIZONTAL VS HP | Singlezone Ducted, Centrally Ducted | 212978646 |  | HRCU-A-CB | DLCURAH24ABK | Ducted Indoor Units | EA*4X30L17A* | *80MS(N,L)0701712A* |  |  |  | 10 | 17.5 | 8.5 | 8 | FALSE | FALSE | FALSE |  | 72 | 95 | 95 | TRUE | Integrated | 150 | 1.When the unit power is on/in heating mode,and if the outdoor temperature drops below 3oC for 30 seconds,after running for 25mins, the base pan heater will be actived for 5 minutes. 2. In defrost mode and the outdoor temperature lower 1oC for 10 seconds the base pan heater will be actived and will be 5 mins delay inactive after defrost. | Integrated 24V control allows the system to automatically switch from heating with the heat pump ductless systems to the conventional, electric heat pump, or dual fuel heating system based on a preselected outdoor temperature (when paired with a 24V controlled third party thermostat). | Wi-fi/ Smart communication available when paired with qualifying third party 24V thermostats. | N/A | R410A | USA, Canada | 19840 | 2.31 | 2.52 | 23400 | 2.34 | 2.93 | 25590 | 2.34 | 3.2 | 21150 | 1.99 | 3.11 | 27460 | 1.99 | 4.04 | 25760 | 0.78 | 9.68 | 26200 | 2.56 | 3 | 26310 | 0.72 | 10.71 | 18750 | 0.67 | 8.2 | 19000 | 2.19 | 2.54 | 19270 | 0.62 | 9.11 | 12800 | 0.51 | 7.36 | 25000 | 3.49 | 2.1 | 25000 | 3.49 | 2.1
07/18/23 | Live | CARRIER | ARCOAIRE | HORIZONTAL VS HP | Singlezone Ducted, Centrally Ducted | 212978657 |  | HRCU-A-CB | DLCURAH24ABK | Ducted Indoor Units | EA*4X36L17A* | *80MS(N,L)0701712A* |  |  |  | 10 | 17.5 | 8.5 | 7.85 | FALSE | FALSE | FALSE |  | 73 | 92 | 93 | TRUE | Integrated | 150 | 1.When the unit power is on/in heating mode,and if the outdoor temperature drops below 3oC for 30 seconds,after running for 25mins, the base pan heater will be actived for 5 minutes. 2. In defrost mode and the outdoor temperature lower 1oC for 10 seconds the base pan heater will be actived and will be 5 mins delay inactive after defrost. | Integrated 24V control allows the system to automatically switch from heating with the heat pump ductless systems to the conventional, electric heat pump, or dual fuel heating system based on a preselected outdoor temperature (when paired with a 24V controlled third party thermostat). | Wi-fi/ Smart communication available when paired with qualifying third party 24V thermostats. | N/A | R410A | USA, Canada | 20010 | 2.33 | 2.52 | 23600 | 2.36 | 2.93 | 25810 | 2.36 | 3.21 | 21320 | 1.99 | 3.14 | 27670 | 1.99 | 4.08 | 25570 | 0.77 | 9.73 | 26000 | 2.52 | 3.02 | 26110 | 0.71 | 10.78 | 18750 | 0.66 | 8.33 | 19000 | 2.18 | 2.55 | 19270 | 0.61 | 9.26 | 12390 | 0.52 | 6.98 | 24200 | 3.51 | 2.02 | 24200 | 3.51 | 2.02
07/18/23 | Live | CARRIER | ARCOAIRE | HORIZONTAL VS HP | Singlezone Ducted, Centrally Ducted | 212978668 |  | HRCU-A-CB | DLCURAH24ABK | Ducted Indoor Units | EA*4X36L21A* | *80MS(N,L)0701712A* |  |  |  | 10 | 17.5 | 8.5 | 7.85 | FALSE | FALSE | FALSE |  | 73 | 91 | 92 | TRUE | Integrated | 150 | 1.When the unit power is on/in heating mode,and if the outdoor temperature drops below 3oC for 30 seconds,after running for 25mins, the base pan heater will be actived for 5 minutes. 2. In defrost mode and the outdoor temperature lower 1oC for 10 seconds the base pan heater will be actived and will be 5 mins delay inactive after defrost. | Integrated 24V control allows the system to automatically switch from heating with the heat pump ductless systems to the conventional, electric heat pump, or dual fuel heating system based on a preselected outdoor temperature (when paired with a 24V controlled third party thermostat). | Wi-fi/ Smart communication available when paired with qualifying third party 24V thermostats. | N/A | R410A | USA, Canada | 20010 | 2.33 | 2.52 | 23600 | 2.36 | 2.93 | 25810 | 2.36 | 3.21 | 21490 | 2 | 3.15 | 27880 | 2 | 4.09 | 25570 | 0.76 | 9.86 | 26000 | 2.51 | 3.04 | 26110 | 0.7 | 10.93 | 18750 | 0.66 | 8.33 | 19000 | 2.16 | 2.58 | 19270 | 0.61 | 9.26 | 12280 | 0.52 | 6.92 | 24000 | 3.52 | 2 | 24000 | 3.52 | 2
07/18/23 | Live | CARRIER | ARCOAIRE | HORIZONTAL VS HP | Singlezone Ducted, Centrally Ducted | 212978679 |  | HRCU-A-CB | DLCURAH24ABK | Ducted Indoor Units | EA*4X37L17A* | *80MS(N,L)0701712A* |  |  |  | 10 | 17.5 | 8.5 | 7.45 | FALSE | FALSE | FALSE |  | 74 | 86 | 87 | TRUE | Integrated | 150 | 1.When the unit power is on/in heating mode,and if the outdoor temperature drops below 3oC for 30 seconds,after running for 25mins, the base pan heater will be actived for 5 minutes. 2. In defrost mode and the outdoor temperature lower 1oC for 10 seconds the base pan heater will be actived and will be 5 mins delay inactive after defrost. | Integrated 24V control allows the system to automatically switch from heating with the heat pump ductless systems to the conventional, electric heat pump, or dual fuel heating system based on a preselected outdoor temperature (when paired with a 24V controlled third party thermostat). | Wi-fi/ Smart communication available when paired with qualifying third party 24V thermostats. | N/A | R410A | USA, Canada | 20520 | 2.39 | 2.52 | 24200 | 2.42 | 2.93 | 26470 | 2.42 | 3.21 | 21650 | 2 | 3.17 | 28100 | 2 | 4.12 | 24780 | 0.73 | 9.95 | 25200 | 2.4 | 3.08 | 25310 | 0.67 | 11.07 | 18460 | 0.64 | 8.45 | 18700 | 2.09 | 2.62 | 18970 | 0.59 | 9.42 | 11260 | 0.52 | 6.35 | 22000 | 3.5 | 1.84 | 22000 | 3.5 | 1.84
07/18/23 | Live | CARRIER | ARCOAIRE | HORIZONTAL VS HP | Singlezone Ducted, Centrally Ducted | 212978690 |  | HRCU-A-CB | DLCURAH24ABK | Ducted Indoor Units | EA*4X37L21A* | *80MS(N,L)0701712A* |  |  |  | 10.5 | 17.5 | 8.5 | 7.35 | FALSE | FALSE | FALSE |  | 73 | 83 | 84 | TRUE | Integrated | 150 | 1.When the unit power is on/in heating mode,and if the outdoor temperature drops below 3oC for 30 seconds,after running for 25mins, the base pan heater will be actived for 5 minutes. 2. In defrost mode and the outdoor temperature lower 1oC for 10 seconds the base pan heater will be actived and will be 5 mins delay inactive after defrost. | Integrated 24V control allows the system to automatically switch from heating with the heat pump ductless systems to the conventional, electric heat pump, or dual fuel heating system based on a preselected outdoor temperature (when paired with a 24V controlled third party thermostat). | Wi-fi/ Smart communication available when paired with qualifying third party 24V thermostats. | N/A | R410A | USA, Canada | 20690 | 2.3 | 2.64 | 24400 | 2.32 | 3.08 | 26690 | 2.33 | 3.36 | 21820 | 2 | 3.2 | 28310 | 2 | 4.15 | 24780 | 0.72 | 10.09 | 25200 | 2.35 | 3.14 | 25310 | 0.66 | 11.24 | 18260 | 0.62 | 8.63 | 18500 | 2.05 | 2.64 | 18760 | 0.58 | 9.48 | 10850 | 0.51 | 6.23 | 21200 | 3.45 | 1.8 | 21200 | 3.45 | 1.8
07/18/23 | Live | CARRIER | ARCOAIRE | HORIZONTAL VS HP | Singlezone Ducted, Centrally Ducted | 212978701 |  | HRCU-A-CB | DLCURAH24ABK | Ducted Indoor Units | EN(A,D)4X24L17** | *80MS(N,L)0701712A* |  |  |  | 10 | 17 | 8.5 | 8.15 | FALSE | FALSE | FALSE |  | 71 | 91 | 91 | TRUE | Integrated | 150 | 1.When the unit power is on/in heating mode,and if the outdoor temperature drops below 3oC for 30 seconds,after running for 25mins, the base pan heater will be actived for 5 minutes. 2. In defrost mode and the outdoor temperature lower 1oC for 10 seconds the base pan heater will be actived and will be 5 mins delay inactive after defrost. | Integrated 24V control allows the system to automatically switch from heating with the heat pump ductless systems to the conventional, electric heat pump, or dual fuel heating system based on a preselected outdoor temperature (when paired with a 24V controlled third party thermostat). | Wi-fi/ Smart communication available when paired with qualifying third party 24V thermostats. | N/A | R410A | USA, Canada | 19840 | 2.31 | 2.52 | 23400 | 2.34 | 2.93 | 25590 | 2.34 | 3.2 | 21150 | 2.01 | 3.08 | 27460 | 2 | 4.02 | 26550 | 0.77 | 10.11 | 27000 | 2.54 | 3.12 | 27120 | 0.71 | 11.19 | 19150 | 0.66 | 8.5 | 19400 | 2.17 | 2.62 | 19680 | 0.61 | 9.46 | 12690 | 0.51 | 7.29 | 24800 | 3.49 | 2.08 | 24800 | 3.49 | 2.08
07/18/23 | Live | CARRIER | ARCOAIRE | HORIZONTAL VS HP | Singlezone Ducted, Centrally Ducted | 212978712 |  | HRCU-A-CB | DLCURAH24ABK | Ducted Indoor Units | EN(A,D)4X30L17** | *80MS(N,L)0701712A* |  |  |  | 10.5 | 17 | 8.1 | 7.85 | FALSE | FALSE | FALSE |  | 73 | 93 | 93 | TRUE | Integrated | 150 | 1.When the unit power is on/in heating mode,and if the outdoor temperature drops below 3oC for 30 seconds,after running for 25mins, the base pan heater will be actived for 5 minutes. 2. In defrost mode and the outdoor temperature lower 1oC for 10 seconds the base pan heater will be actived and will be 5 mins delay inactive after defrost. | Integrated 24V control allows the system to automatically switch from heating with the heat pump ductless systems to the conventional, electric heat pump, or dual fuel heating system based on a preselected outdoor temperature (when paired with a 24V controlled third party thermostat). | Wi-fi/ Smart communication available when paired with qualifying third party 24V thermostats. | N/A | R410A | USA, Canada | 19840 | 2.2 | 2.64 | 23400 | 2.23 | 3.08 | 25590 | 2.23 | 3.36 | 21150 | 2 | 3.1 | 27460 | 2 | 4.02 | 25370 | 0.77 | 9.66 | 25800 | 2.52 | 3 | 25910 | 0.71 | 10.7 | 18650 | 0.66 | 8.28 | 18900 | 2.18 | 2.54 | 19170 | 0.62 | 9.06 | 12390 | 0.51 | 7.12 | 24200 | 3.48 | 2.04 | 24200 | 3.48 | 2.04
07/18/23 | Live | CARRIER | ARCOAIRE | HORIZONTAL VS HP | Singlezone Ducted, Centrally Ducted | 212978723 |  | HRCU-A-CB | DLCURAH24ABK | Ducted Indoor Units | EN(A,D,W)4X36L17** | *80MS(N,L)0701712A* |  |  |  | 10.5 | 17 | 8.1 | 7.85 | FALSE | FALSE | FALSE |  | 73 | 93 | 93 | TRUE | Integrated | 150 | 1.When the unit power is on/in heating mode,and if the outdoor temperature drops below 3oC for 30 seconds,after running for 25mins, the base pan heater will be actived for 5 minutes. 2. In defrost mode and the outdoor temperature lower 1oC for 10 seconds the base pan heater will be actived and will be 5 mins delay inactive after defrost. | Integrated 24V control allows the system to automatically switch from heating with the heat pump ductless systems to the conventional, electric heat pump, or dual fuel heating system based on a preselected outdoor temperature (when paired with a 24V controlled third party thermostat). | Wi-fi/ Smart communication available when paired with qualifying third party 24V thermostats. | N/A | R410A | USA, Canada | 19840 | 2.2 | 2.64 | 23400 | 2.23 | 3.08 | 25590 | 2.23 | 3.36 | 21150 | 2 | 3.1 | 27460 | 2 | 4.02 | 25370 | 0.77 | 9.66 | 25800 | 2.52 | 3 | 25910 | 0.71 | 10.7 | 18650 | 0.66 | 8.28 | 18900 | 2.18 | 2.54 | 19170 | 0.62 | 9.06 | 12390 | 0.51 | 7.12 | 24200 | 3.48 | 2.04 | 24200 | 3.48 | 2.04
07/18/23 | Live | CARRIER | ARCOAIRE | HORIZONTAL VS HP | Singlezone Ducted, Centrally Ducted | 212978734 |  | HRCU-A-CB | DLCURAH24ABK | Ducted Indoor Units | EN(A,D)4X36L21** | *80MS(N,L)0701712A* |  |  |  | 10.5 | 17.5 | 8.5 | 7.95 | FALSE | FALSE | FALSE |  | 72 | 93 | 93 | TRUE | Integrated | 150 | 1.When the unit power is on/in heating mode,and if the outdoor temperature drops below 3oC for 30 seconds,after running for 25mins, the base pan heater will be actived for 5 minutes. 2. In defrost mode and the outdoor temperature lower 1oC for 10 seconds the base pan heater will be actived and will be 5 mins delay inactive after defrost. | Integrated 24V control allows the system to automatically switch from heating with the heat pump ductless systems to the conventional, electric heat pump, or dual fuel heating system based on a preselected outdoor temperature (when paired with a 24V controlled third party thermostat). | Wi-fi/ Smart communication available when paired with qualifying third party 24V thermostats. | N/A | R410A | USA, Canada | 19840 | 2.2 | 2.64 | 23400 | 2.23 | 3.08 | 25590 | 2.23 | 3.36 | 21320 | 2 | 3.12 | 27670 | 2 | 4.05 | 25760 | 0.78 | 9.68 | 26200 | 2.54 | 3.02 | 26310 | 0.71 | 10.86 | 18750 | 0.66 | 8.33 | 19000 | 2.18 | 2.55 | 19270 | 0.61 | 9.26 | 12590 | 0.52 | 7.1 | 24600 | 3.5 | 2.06 | 24600 | 3.5 | 2.06
07/18/23 | Live | CARRIER | ARCOAIRE | HORIZONTAL VS HP | Singlezone Ducted, Centrally Ducted | 212979123 |  | HRCU-A-CB | DLCURAH24ABK | Ducted Indoor Units | EA*4X24L17A* | *80MS(N,L)0701716A* |  |  |  | 10 | 17 | 9 | 8.35 | FALSE | FALSE | FALSE |  | 72 | 98 | 98 | TRUE | Integrated | 150 | 1.When the unit power is on/in heating mode,and if the outdoor temperature drops below 3oC for 30 seconds,after running for 25mins, the base pan heater will be actived for 5 minutes. 2. In defrost mode and the outdoor temperature lower 1oC for 10 seconds the base pan heater will be actived and will be 5 mins delay inactive after defrost. | Integrated 24V control allows the system to automatically switch from heating with the heat pump ductless systems to the conventional, electric heat pump, or dual fuel heating system based on a preselected outdoor temperature (when paired with a 24V controlled third party thermostat). | Wi-fi/ Smart communication available when paired with qualifying third party 24V thermostats. | N/A | R410A | USA, Canada | 19840 | 2.31 | 2.52 | 23400 | 2.34 | 2.93 | 25590 | 2.34 | 3.2 | 21150 | 2.01 | 3.08 | 27460 | 2.01 | 4 | 26350 | 0.79 | 9.78 | 26800 | 2.58 | 3.04 | 26920 | 0.72 | 10.96 | 19150 | 0.68 | 8.25 | 19400 | 2.22 | 2.56 | 19680 | 0.63 | 9.15 | 13510 | 0.51 | 7.76 | 26400 | 3.45 | 2.24 | 26400 | 3.45 | 2.24
07/18/23 | Live | CARRIER | ARCOAIRE | HORIZONTAL VS HP | Singlezone Ducted, Centrally Ducted | 212979135 |  | HRCU-A-CB | DLCURAH24ABK | Ducted Indoor Units | EA*4X25L17A* | *80MS(N,L)0701716A* |  |  |  | 10 | 17.5 | 8.5 | 7.4 | FALSE | FALSE | FALSE |  | 74 | 86 | 86 | TRUE | Integrated | 150 | 1.When the unit power is on/in heating mode,and if the outdoor temperature drops below 3oC for 30 seconds,after running for 25mins, the base pan heater will be actived for 5 minutes. 2. In defrost mode and the outdoor temperature lower 1oC for 10 seconds the base pan heater will be actived and will be 5 mins delay inactive after defrost. | Integrated 24V control allows the system to automatically switch from heating with the heat pump ductless systems to the conventional, electric heat pump, or dual fuel heating system based on a preselected outdoor temperature (when paired with a 24V controlled third party thermostat). | Wi-fi/ Smart communication available when paired with qualifying third party 24V thermostats. | N/A | R410A | USA, Canada | 20520 | 2.39 | 2.52 | 24200 | 2.42 | 2.93 | 26470 | 2.42 | 3.21 | 21490 | 2.01 | 3.13 | 27880 | 2 | 4.09 | 24780 | 0.73 | 9.95 | 25200 | 2.4 | 3.08 | 25310 | 0.67 | 11.07 | 18460 | 0.64 | 8.45 | 18700 | 2.09 | 2.62 | 18970 | 0.59 | 9.42 | 11160 | 0.52 | 6.29 | 21800 | 3.51 | 1.82 | 21800 | 3.51 | 1.82
07/18/23 | Live | CARRIER | ARCOAIRE | HORIZONTAL VS HP | Singlezone Ducted, Centrally Ducted | 212979147 |  | HRCU-A-CB | DLCURAH24ABK | Ducted Indoor Units | EA*4X30L17A* | *80MS(N,L)0701716A* |  |  |  | 10 | 17 | 8.5 | 7.9 | FALSE | FALSE | FALSE |  | 72 | 92 | 93 | TRUE | Integrated | 150 | 1.When the unit power is on/in heating mode,and if the outdoor temperature drops below 3oC for 30 seconds,after running for 25mins, the base pan heater will be actived for 5 minutes. 2. In defrost mode and the outdoor temperature lower 1oC for 10 seconds the base pan heater will be actived and will be 5 mins delay inactive after defrost. | Integrated 24V control allows the system to automatically switch from heating with the heat pump ductless systems to the conventional, electric heat pump, or dual fuel heating system based on a preselected outdoor temperature (when paired with a 24V controlled third party thermostat). | Wi-fi/ Smart communication available when paired with qualifying third party 24V thermostats. | N/A | R410A | USA, Canada | 20010 | 2.33 | 2.52 | 23600 | 2.36 | 2.93 | 25810 | 2.36 | 3.21 | 21320 | 2.01 | 3.11 | 27670 | 2 | 4.05 | 25960 | 0.78 | 9.75 | 26400 | 2.55 | 3.03 | 26520 | 0.71 | 10.95 | 18850 | 0.67 | 8.25 | 19100 | 2.19 | 2.56 | 19370 | 0.62 | 9.16 | 12590 | 0.52 | 7.1 | 24600 | 3.53 | 2.04 | 24600 | 3.53 | 2.04
07/18/23 | Live | CARRIER | ARCOAIRE | HORIZONTAL VS HP | Singlezone Ducted, Centrally Ducted | 212979159 |  | HRCU-A-CB | DLCURAH24ABK | Ducted Indoor Units | EA*4X36L17A* | *80MS(N,L)0701716A* |  |  |  | 10 | 17 | 8.5 | 7.8 | FALSE | FALSE | FALSE |  | 72 | 90 | 90 | TRUE | Integrated | 150 | 1.When the unit power is on/in heating mode,and if the outdoor temperature drops below 3oC for 30 seconds,after running for 25mins, the base pan heater will be actived for 5 minutes. 2. In defrost mode and the outdoor temperature lower 1oC for 10 seconds the base pan heater will be actived and will be 5 mins delay inactive after defrost. | Integrated 24V control allows the system to automatically switch from heating with the heat pump ductless systems to the conventional, electric heat pump, or dual fuel heating system based on a preselected outdoor temperature (when paired with a 24V controlled third party thermostat). | Wi-fi/ Smart communication available when paired with qualifying third party 24V thermostats. | N/A | R410A | USA, Canada | 20180 | 2.35 | 2.52 | 23800 | 2.38 | 2.93 | 26030 | 2.38 | 3.21 | 21490 | 2.01 | 3.13 | 27880 | 2 | 4.09 | 25760 | 0.76 | 9.93 | 26200 | 2.51 | 3.06 | 26310 | 0.7 | 11.02 | 18850 | 0.66 | 8.37 | 19100 | 2.17 | 2.58 | 19370 | 0.61 | 9.31 | 12180 | 0.52 | 6.86 | 23800 | 3.52 | 1.98 | 23800 | 3.52 | 1.98
07/18/23 | Live | CARRIER | ARCOAIRE | HORIZONTAL VS HP | Singlezone Ducted, Centrally Ducted | 212979171 |  | HRCU-A-CB | DLCURAH24ABK | Ducted Indoor Units | EA*4X36L21A* | *80MS(N,L)0701716A* |  |  |  | 10 | 17.5 | 8.5 | 7.75 | FALSE | FALSE | FALSE |  | 72 | 89 | 90 | TRUE | Integrated | 150 | 1.When the unit power is on/in heating mode,and if the outdoor temperature drops below 3oC for 30 seconds,after running for 25mins, the base pan heater will be actived for 5 minutes. 2. In defrost mode and the outdoor temperature lower 1oC for 10 seconds the base pan heater will be actived and will be 5 mins delay inactive after defrost. | Integrated 24V control allows the system to automatically switch from heating with the heat pump ductless systems to the conventional, electric heat pump, or dual fuel heating system based on a preselected outdoor temperature (when paired with a 24V controlled third party thermostat). | Wi-fi/ Smart communication available when paired with qualifying third party 24V thermostats. | N/A | R410A | USA, Canada | 20180 | 2.35 | 2.52 | 23800 | 2.38 | 2.93 | 26030 | 2.38 | 3.21 | 21650 | 2.01 | 3.16 | 28100 | 2.01 | 4.1 | 25760 | 0.76 | 9.93 | 26200 | 2.49 | 3.08 | 26310 | 0.7 | 11.02 | 18850 | 0.66 | 8.37 | 19100 | 2.17 | 2.58 | 19370 | 0.61 | 9.31 | 12080 | 0.51 | 6.94 | 23600 | 3.49 | 1.98 | 23600 | 3.49 | 1.98
07/18/23 | Live | CARRIER | ARCOAIRE | HORIZONTAL VS HP | Singlezone Ducted, Centrally Ducted | 212979183 |  | HRCU-A-CB | DLCURAH24ABK | Ducted Indoor Units | EA*4X37L17A* | *80MS(N,L)0701716A* |  |  |  | 10 | 17 | 8.5 | 7.45 | FALSE | FALSE | FALSE |  | 74 | 87 | 88 | TRUE | Integrated | 150 | 1.When the unit power is on/in heating mode,and if the outdoor temperature drops below 3oC for 30 seconds,after running for 25mins, the base pan heater will be actived for 5 minutes. 2. In defrost mode and the outdoor temperature lower 1oC for 10 seconds the base pan heater will be actived and will be 5 mins delay inactive after defrost. | Integrated 24V control allows the system to automatically switch from heating with the heat pump ductless systems to the conventional, electric heat pump, or dual fuel heating system based on a preselected outdoor temperature (when paired with a 24V controlled third party thermostat). | Wi-fi/ Smart communication available when paired with qualifying third party 24V thermostats. | N/A | R410A | USA, Canada | 20350 | 2.37 | 2.52 | 24000 | 2.4 | 2.93 | 26250 | 2.4 | 3.21 | 21490 | 2 | 3.15 | 27880 | 2 | 4.09 | 24780 | 0.74 | 9.81 | 25200 | 2.43 | 3.04 | 25310 | 0.68 | 10.91 | 18460 | 0.64 | 8.45 | 18700 | 2.11 | 2.6 | 18970 | 0.6 | 9.27 | 11360 | 0.52 | 6.4 | 22200 | 3.5 | 1.86 | 22200 | 3.5 | 1.86
07/18/23 | Live | CARRIER | ARCOAIRE | HORIZONTAL VS HP | Singlezone Ducted, Centrally Ducted | 212979195 |  | HRCU-A-CB | DLCURAH24ABK | Ducted Indoor Units | EA*4X37L21A* | *80MS(N,L)0701716A* |  |  |  | 10.5 | 17.5 | 8.5 | 7.4 | FALSE | FALSE | FALSE |  | 74 | 85 | 85 | TRUE | Integrated | 150 | 1.When the unit power is on/in heating mode,and if the outdoor temperature drops below 3oC for 30 seconds,after running for 25mins, the base pan heater will be actived for 5 minutes. 2. In defrost mode and the outdoor temperature lower 1oC for 10 seconds the base pan heater will be actived and will be 5 mins delay inactive after defrost. | Integrated 24V control allows the system to automatically switch from heating with the heat pump ductless systems to the conventional, electric heat pump, or dual fuel heating system based on a preselected outdoor temperature (when paired with a 24V controlled third party thermostat). | Wi-fi/ Smart communication available when paired with qualifying third party 24V thermostats. | N/A | R410A | USA, Canada | 20520 | 2.28 | 2.64 | 24200 | 2.3 | 3.08 | 26470 | 2.31 | 3.36 | 21980 | 2.02 | 3.19 | 28530 | 2.01 | 4.16 | 24780 | 0.73 | 9.95 | 25200 | 2.38 | 3.1 | 25310 | 0.67 | 11.07 | 18460 | 0.63 | 8.59 | 18700 | 2.08 | 2.63 | 18970 | 0.59 | 9.42 | 11060 | 0.51 | 6.36 | 21600 | 3.48 | 1.82 | 21600 | 3.48 | 1.82
07/18/23 | Live | CARRIER | ARCOAIRE | HORIZONTAL VS HP | Singlezone Ducted, Centrally Ducted | 212979207 |  | HRCU-A-CB | DLCURAH24ABK | Ducted Indoor Units | EN(A,D)4X24L17** | *80MS(N,L)0701716A* |  |  |  | 10 | 16.5 | 8.5 | 8.25 | FALSE | FALSE | FALSE |  | 72 | 94 | 94 | TRUE | Integrated | 150 | 1.When the unit power is on/in heating mode,and if the outdoor temperature drops below 3oC for 30 seconds,after running for 25mins, the base pan heater will be actived for 5 minutes. 2. In defrost mode and the outdoor temperature lower 1oC for 10 seconds the base pan heater will be actived and will be 5 mins delay inactive after defrost. | Integrated 24V control allows the system to automatically switch from heating with the heat pump ductless systems to the conventional, electric heat pump, or dual fuel heating system based on a preselected outdoor temperature (when paired with a 24V controlled third party thermostat). | Wi-fi/ Smart communication available when paired with qualifying third party 24V thermostats. | N/A | R410A | USA, Canada | 19670 | 2.29 | 2.52 | 23200 | 2.32 | 2.93 | 25370 | 2.32 | 3.2 | 20990 | 2.01 | 3.06 | 27240 | 2.01 | 3.97 | 26350 | 0.78 | 9.9 | 26800 | 2.57 | 3.06 | 26920 | 0.72 | 10.96 | 19150 | 0.67 | 8.38 | 19400 | 2.19 | 2.6 | 19680 | 0.62 | 9.3 | 13000 | 0.51 | 7.47 | 25400 | 3.48 | 2.14 | 25400 | 3.48 | 2.14
07/18/23 | Live | CARRIER | ARCOAIRE | HORIZONTAL VS HP | Singlezone Ducted, Centrally Ducted | 212979219 |  | HRCU-A-CB | DLCURAH24ABK | Ducted Indoor Units | EN(A,D)4X30L17** | *80MS(N,L)0701716A* |  |  |  | 10.5 | 17 | 8.5 | 7.9 | FALSE | FALSE | FALSE |  | 72 | 92 | 92 | TRUE | Integrated | 150 | 1.When the unit power is on/in heating mode,and if the outdoor temperature drops below 3oC for 30 seconds,after running for 25mins, the base pan heater will be actived for 5 minutes. 2. In defrost mode and the outdoor temperature lower 1oC for 10 seconds the base pan heater will be actived and will be 5 mins delay inactive after defrost. | Integrated 24V control allows the system to automatically switch from heating with the heat pump ductless systems to the conventional, electric heat pump, or dual fuel heating system based on a preselected outdoor temperature (when paired with a 24V controlled third party thermostat). | Wi-fi/ Smart communication available when paired with qualifying third party 24V thermostats. | N/A | R410A | USA, Canada | 20010 | 2.22 | 2.64 | 23600 | 2.25 | 3.07 | 25810 | 2.25 | 3.36 | 21490 | 2.01 | 3.13 | 27880 | 2.01 | 4.07 | 25960 | 0.78 | 9.75 | 26400 | 2.55 | 3.03 | 26520 | 0.71 | 10.95 | 18850 | 0.67 | 8.25 | 19100 | 2.19 | 2.56 | 19370 | 0.62 | 9.16 | 12490 | 0.52 | 7.04 | 24400 | 3.54 | 2.02 | 24400 | 3.54 | 2.02
07/18/23 | Live | CARRIER | ARCOAIRE | HORIZONTAL VS HP | Singlezone Ducted, Centrally Ducted | 212979231 |  | HRCU-A-CB | DLCURAH24ABK | Ducted Indoor Units | EN(A,D,W)4X36L17** | *80MS(N,L)0701716A* |  |  |  | 10.5 | 17 | 8.5 | 7.9 | FALSE | FALSE | FALSE |  | 72 | 92 | 92 | TRUE | Integrated | 150 | 1.When the unit power is on/in heating mode,and if the outdoor temperature drops below 3oC for 30 seconds,after running for 25mins, the base pan heater will be actived for 5 minutes. 2. In defrost mode and the outdoor temperature lower 1oC for 10 seconds the base pan heater will be actived and will be 5 mins delay inactive after defrost. | Integrated 24V control allows the system to automatically switch from heating with the heat pump ductless systems to the conventional, electric heat pump, or dual fuel heating system based on a preselected outdoor temperature (when paired with a 24V controlled third party thermostat). | Wi-fi/ Smart communication available when paired with qualifying third party 24V thermostats. | N/A | R410A | USA, Canada | 20010 | 2.22 | 2.64 | 23600 | 2.25 | 3.07 | 25810 | 2.25 | 3.36 | 21490 | 2.01 | 3.13 | 27880 | 2.01 | 4.07 | 25960 | 0.78 | 9.75 | 26400 | 2.55 | 3.03 | 26520 | 0.71 | 10.95 | 18850 | 0.67 | 8.25 | 19100 | 2.19 | 2.56 | 19370 | 0.62 | 9.16 | 12490 | 0.52 | 7.04 | 24400 | 3.54 | 2.02 | 24400 | 3.54 | 2.02
07/18/23 | Live | CARRIER | ARCOAIRE | HORIZONTAL VS HP | Singlezone Ducted, Centrally Ducted | 212979243 |  | HRCU-A-CB | DLCURAH24ABK | Ducted Indoor Units | EN(A,D)4X36L21** | *80MS(N,L)0701716A* |  |  |  | 10.5 | 17 | 8.5 | 7.85 | FALSE | FALSE | FALSE |  | 72 | 91 | 91 | TRUE | Integrated | 150 | 1.When the unit power is on/in heating mode,and if the outdoor temperature drops below 3oC for 30 seconds,after running for 25mins, the base pan heater will be actived for 5 minutes. 2. In defrost mode and the outdoor temperature lower 1oC for 10 seconds the base pan heater will be actived and will be 5 mins delay inactive after defrost. | Integrated 24V control allows the system to automatically switch from heating with the heat pump ductless systems to the conventional, electric heat pump, or dual fuel heating system based on a preselected outdoor temperature (when paired with a 24V controlled third party thermostat). | Wi-fi/ Smart communication available when paired with qualifying third party 24V thermostats. | N/A | R410A | USA, Canada | 20010 | 2.22 | 2.64 | 23600 | 2.25 | 3.07 | 25810 | 2.25 | 3.36 | 21490 | 2.01 | 3.13 | 27880 | 2.01 | 4.07 | 25960 | 0.78 | 9.75 | 26400 | 2.55 | 3.03 | 26520 | 0.71 | 10.95 | 18850 | 0.67 | 8.25 | 19100 | 2.19 | 2.56 | 19370 | 0.62 | 9.16 | 12390 | 0.52 | 6.98 | 24200 | 3.51 | 2.02 | 24200 | 3.51 | 2.02
07/18/23 | Live | CARRIER | ARCOAIRE | HORIZONTAL VS HP | Singlezone Ducted, Centrally Ducted | 212979495 |  | HRCU-A-CB | DLCURAH24ABK | Ducted Indoor Units | EA*4X36L21A* | *80MS(N,L)0702116A* |  |  |  | 10 | 17.5 | 8.5 | 7.7 | FALSE | FALSE | FALSE |  | 72 | 88 | 88 | TRUE | Integrated | 150 | 1.When the unit power is on/in heating mode,and if the outdoor temperature drops below 3oC for 30 seconds,after running for 25mins, the base pan heater will be actived for 5 minutes. 2. In defrost mode and the outdoor temperature lower 1oC for 10 seconds the base pan heater will be actived and will be 5 mins delay inactive after defrost. | Integrated 24V control allows the system to automatically switch from heating with the heat pump ductless systems to the conventional, electric heat pump, or dual fuel heating system based on a preselected outdoor temperature (when paired with a 24V controlled third party thermostat). | Wi-fi/ Smart communication available when paired with qualifying third party 24V thermostats. | N/A | R410A | USA, Canada | 20350 | 2.37 | 2.52 | 24000 | 2.4 | 2.93 | 26250 | 2.4 | 3.21 | 21820 | 2.02 | 3.17 | 28310 | 2.02 | 4.11 | 25960 | 0.76 | 10.01 | 26400 | 2.48 | 3.12 | 26520 | 0.69 | 11.26 | 18850 | 0.65 | 8.5 | 19100 | 2.15 | 2.6 | 19370 | 0.61 | 9.31 | 11980 | 0.52 | 6.75 | 23400 | 3.54 | 1.94 | 23400 | 3.54 | 1.94
07/18/23 | Live | CARRIER | ARCOAIRE | HORIZONTAL VS HP | Singlezone Ducted, Centrally Ducted | 212979505 |  | HRCU-A-CB | DLCURAH24ABK | Ducted Indoor Units | EA*4X37L21A* | *80MS(N,L)0702116A* |  |  |  | 10.5 | 17 | 8.5 | 7.3 | FALSE | FALSE | FALSE |  | 73 | 83 | 84 | TRUE | Integrated | 150 | 1.When the unit power is on/in heating mode,and if the outdoor temperature drops below 3oC for 30 seconds,after running for 25mins, the base pan heater will be actived for 5 minutes. 2. In defrost mode and the outdoor temperature lower 1oC for 10 seconds the base pan heater will be actived and will be 5 mins delay inactive after defrost. | Integrated 24V control allows the system to automatically switch from heating with the heat pump ductless systems to the conventional, electric heat pump, or dual fuel heating system based on a preselected outdoor temperature (when paired with a 24V controlled third party thermostat). | Wi-fi/ Smart communication available when paired with qualifying third party 24V thermostats. | N/A | R410A | USA, Canada | 20690 | 2.3 | 2.64 | 24400 | 2.32 | 3.08 | 26690 | 2.33 | 3.36 | 21820 | 2.02 | 3.17 | 28310 | 2.01 | 4.13 | 24780 | 0.72 | 10.09 | 25200 | 2.37 | 3.12 | 25310 | 0.66 | 11.24 | 18360 | 0.63 | 8.54 | 18600 | 2.08 | 2.62 | 18870 | 0.59 | 9.37 | 10850 | 0.51 | 6.23 | 21200 | 3.45 | 1.8 | 21200 | 3.45 | 1.8
07/18/23 | Live | CARRIER | ARCOAIRE | HORIZONTAL VS HP | Singlezone Ducted, Centrally Ducted | 212979515 |  | HRCU-A-CB | DLCURAH24ABK | Ducted Indoor Units | EN(A,D)4X36L21** | *80MS(N,L)0702116A* |  |  |  | 10.5 | 17 | 8.5 | 7.8 | FALSE | FALSE | FALSE |  | 72 | 90 | 90 | TRUE | Integrated | 150 | 1.When the unit power is on/in heating mode,and if the outdoor temperature drops below 3oC for 30 seconds,after running for 25mins, the base pan heater will be actived for 5 minutes. 2. In defrost mode and the outdoor temperature lower 1oC for 10 seconds the base pan heater will be actived and will be 5 mins delay inactive after defrost. | Integrated 24V control allows the system to automatically switch from heating with the heat pump ductless systems to the conventional, electric heat pump, or dual fuel heating system based on a preselected outdoor temperature (when paired with a 24V controlled third party thermostat). | Wi-fi/ Smart communication available when paired with qualifying third party 24V thermostats. | N/A | R410A | USA, Canada | 20180 | 2.24 | 2.64 | 23800 | 2.27 | 3.07 | 26030 | 2.27 | 3.36 | 21650 | 2.03 | 3.13 | 28100 | 2.03 | 4.06 | 25960 | 0.77 | 9.88 | 26400 | 2.51 | 3.08 | 26520 | 0.7 | 11.1 | 18950 | 0.66 | 8.41 | 19200 | 2.18 | 2.58 | 19470 | 0.62 | 9.2 | 12280 | 0.52 | 6.92 | 24000 | 3.52 | 2 | 24000 | 3.52 | 2
07/18/23 | Live | CARRIER | ARCOAIRE | HORIZONTAL VS HP | Singlezone Ducted, Centrally Ducted | 212979813 |  | HRCU-A-CB | DLCURAH24ABK | Ducted Indoor Units | EA*4X24L17A* | *80MS(N,L)0901714A* |  |  |  | 10 | 17 | 8.5 | 8.4 | FALSE | FALSE | FALSE |  | 72 | 98 | 99 | TRUE | Integrated | 150 | 1.When the unit power is on/in heating mode,and if the outdoor temperature drops below 3oC for 30 seconds,after running for 25mins, the base pan heater will be actived for 5 minutes. 2. In defrost mode and the outdoor temperature lower 1oC for 10 seconds the base pan heater will be actived and will be 5 mins delay inactive after defrost. | Integrated 24V control allows the system to automatically switch from heating with the heat pump ductless systems to the conventional, electric heat pump, or dual fuel heating system based on a preselected outdoor temperature (when paired with a 24V controlled third party thermostat). | Wi-fi/ Smart communication available when paired with qualifying third party 24V thermostats. | N/A | R410A | USA, Canada | 19670 | 2.29 | 2.52 | 23200 | 2.32 | 2.93 | 25370 | 2.32 | 3.2 | 21150 | 2.02 | 3.07 | 27460 | 2.02 | 3.98 | 26350 | 0.79 | 9.78 | 26800 | 2.58 | 3.04 | 26920 | 0.72 | 10.96 | 19150 | 0.68 | 8.25 | 19400 | 2.22 | 2.56 | 19680 | 0.63 | 9.15 | 13620 | 0.51 | 7.83 | 26600 | 3.45 | 2.26 | 26600 | 3.45 | 2.26
07/18/23 | Live | CARRIER | ARCOAIRE | HORIZONTAL VS HP | Singlezone Ducted, Centrally Ducted | 212979825 |  | HRCU-A-CB | DLCURAH24ABK | Ducted Indoor Units | EA*4X25L17A* | *80MS(N,L)0901714A* |  |  |  | 10 | 17 | 8.5 | 7.4 | FALSE | FALSE | FALSE |  | 73 | 86 | 86 | TRUE | Integrated | 150 | 1.When the unit power is on/in heating mode,and if the outdoor temperature drops below 3oC for 30 seconds,after running for 25mins, the base pan heater will be actived for 5 minutes. 2. In defrost mode and the outdoor temperature lower 1oC for 10 seconds the base pan heater will be actived and will be 5 mins delay inactive after defrost. | Integrated 24V control allows the system to automatically switch from heating with the heat pump ductless systems to the conventional, electric heat pump, or dual fuel heating system based on a preselected outdoor temperature (when paired with a 24V controlled third party thermostat). | Wi-fi/ Smart communication available when paired with qualifying third party 24V thermostats. | N/A | R410A | USA, Canada | 20520 | 2.39 | 2.52 | 24200 | 2.42 | 2.93 | 26470 | 2.42 | 3.21 | 21650 | 2.01 | 3.16 | 28100 | 2 | 4.12 | 24780 | 0.74 | 9.81 | 25200 | 2.41 | 3.06 | 25310 | 0.68 | 10.91 | 18360 | 0.63 | 8.54 | 18600 | 2.08 | 2.62 | 18870 | 0.59 | 9.37 | 11160 | 0.52 | 6.29 | 21800 | 3.51 | 1.82 | 21800 | 3.51 | 1.82
07/18/23 | Live | CARRIER | ARCOAIRE | HORIZONTAL VS HP | Singlezone Ducted, Centrally Ducted | 212979837 |  | HRCU-A-CB | DLCURAH24ABK | Ducted Indoor Units | EA*4X30L17A* | *80MS(N,L)0901714A* |  |  |  | 10 | 17 | 8.5 | 7.9 | FALSE | FALSE | FALSE |  | 72 | 92 | 93 | TRUE | Integrated | 150 | 1.When the unit power is on/in heating mode,and if the outdoor temperature drops below 3oC for 30 seconds,after running for 25mins, the base pan heater will be actived for 5 minutes. 2. In defrost mode and the outdoor temperature lower 1oC for 10 seconds the base pan heater will be actived and will be 5 mins delay inactive after defrost. | Integrated 24V control allows the system to automatically switch from heating with the heat pump ductless systems to the conventional, electric heat pump, or dual fuel heating system based on a preselected outdoor temperature (when paired with a 24V controlled third party thermostat). | Wi-fi/ Smart communication available when paired with qualifying third party 24V thermostats. | N/A | R410A | USA, Canada | 20010 | 2.33 | 2.52 | 23600 | 2.36 | 2.93 | 25810 | 2.36 | 3.21 | 21320 | 2.01 | 3.11 | 27670 | 2 | 4.05 | 25960 | 0.78 | 9.75 | 26400 | 2.55 | 3.03 | 26520 | 0.71 | 10.95 | 18850 | 0.67 | 8.25 | 19100 | 2.19 | 2.56 | 19370 | 0.62 | 9.16 | 12590 | 0.52 | 7.1 | 24600 | 3.53 | 2.04 | 24600 | 3.53 | 2.04
07/18/23 | Live | CARRIER | ARCOAIRE | HORIZONTAL VS HP | Singlezone Ducted, Centrally Ducted | 212979849 |  | HRCU-A-CB | DLCURAH24ABK | Ducted Indoor Units | EA*4X36L17A* | *80MS(N,L)0901714A* |  |  |  | 10 | 17 | 8.5 | 7.8 | FALSE | FALSE | FALSE |  | 72 | 90 | 90 | TRUE | Integrated | 150 | 1.When the unit power is on/in heating mode,and if the outdoor temperature drops below 3oC for 30 seconds,after running for 25mins, the base pan heater will be actived for 5 minutes. 2. In defrost mode and the outdoor temperature lower 1oC for 10 seconds the base pan heater will be actived and will be 5 mins delay inactive after defrost. | Integrated 24V control allows the system to automatically switch from heating with the heat pump ductless systems to the conventional, electric heat pump, or dual fuel heating system based on a preselected outdoor temperature (when paired with a 24V controlled third party thermostat). | Wi-fi/ Smart communication available when paired with qualifying third party 24V thermostats. | N/A | R410A | USA, Canada | 20180 | 2.35 | 2.52 | 23800 | 2.38 | 2.93 | 26030 | 2.38 | 3.21 | 21490 | 2.01 | 3.13 | 27880 | 2.01 | 4.07 | 25760 | 0.76 | 9.93 | 26200 | 2.51 | 3.06 | 26310 | 0.7 | 11.02 | 18850 | 0.66 | 8.37 | 19100 | 2.17 | 2.58 | 19370 | 0.61 | 9.31 | 12180 | 0.52 | 6.86 | 23800 | 3.52 | 1.98 | 23800 | 3.52 | 1.98
07/18/23 | Live | CARRIER | ARCOAIRE | HORIZONTAL VS HP | Singlezone Ducted, Centrally Ducted | 212979861 |  | HRCU-A-CB | DLCURAH24ABK | Ducted Indoor Units | EA*4X36L21A* | *80MS(N,L)0901714A* |  |  |  | 10 | 17.5 | 8.5 | 7.75 | FALSE | FALSE | FALSE |  | 72 | 89 | 90 | TRUE | Integrated | 150 | 1.When the unit power is on/in heating mode,and if the outdoor temperature drops below 3oC for 30 seconds,after running for 25mins, the base pan heater will be actived for 5 minutes. 2. In defrost mode and the outdoor temperature lower 1oC for 10 seconds the base pan heater will be actived and will be 5 mins delay inactive after defrost. | Integrated 24V control allows the system to automatically switch from heating with the heat pump ductless systems to the conventional, electric heat pump, or dual fuel heating system based on a preselected outdoor temperature (when paired with a 24V controlled third party thermostat). | Wi-fi/ Smart communication available when paired with qualifying third party 24V thermostats. | N/A | R410A | USA, Canada | 20180 | 2.35 | 2.52 | 23800 | 2.38 | 2.93 | 26030 | 2.38 | 3.21 | 21650 | 2.01 | 3.16 | 28100 | 2.01 | 4.1 | 25760 | 0.76 | 9.93 | 26200 | 2.49 | 3.08 | 26310 | 0.7 | 11.02 | 18850 | 0.66 | 8.37 | 19100 | 2.17 | 2.58 | 19370 | 0.61 | 9.31 | 12080 | 0.51 | 6.94 | 23600 | 3.49 | 1.98 | 23600 | 3.49 | 1.98
07/18/23 | Live | CARRIER | ARCOAIRE | HORIZONTAL VS HP | Singlezone Ducted, Centrally Ducted | 212979873 |  | HRCU-A-CB | DLCURAH24ABK | Ducted Indoor Units | EA*4X37L17A* | *80MS(N,L)0901714A* |  |  |  | 10 | 17 | 8.1 | 7.35 | FALSE | FALSE | FALSE |  | 74 | 88 | 88 | TRUE | Integrated | 150 | 1.When the unit power is on/in heating mode,and if the outdoor temperature drops below 3oC for 30 seconds,after running for 25mins, the base pan heater will be actived for 5 minutes. 2. In defrost mode and the outdoor temperature lower 1oC for 10 seconds the base pan heater will be actived and will be 5 mins delay inactive after defrost. | Integrated 24V control allows the system to automatically switch from heating with the heat pump ductless systems to the conventional, electric heat pump, or dual fuel heating system based on a preselected outdoor temperature (when paired with a 24V controlled third party thermostat). | Wi-fi/ Smart communication available when paired with qualifying third party 24V thermostats. | N/A | R410A | USA, Canada | 20350 | 2.37 | 2.52 | 24000 | 2.4 | 2.93 | 26250 | 2.4 | 3.21 | 21490 | 2.01 | 3.13 | 27880 | 2.01 | 4.07 | 24780 | 0.75 | 9.68 | 25200 | 2.45 | 3.01 | 25310 | 0.68 | 10.91 | 18460 | 0.64 | 8.45 | 18700 | 2.11 | 2.6 | 18970 | 0.6 | 9.27 | 11470 | 0.52 | 6.46 | 22400 | 3.53 | 1.86 | 22400 | 3.53 | 1.86
07/18/23 | Live | CARRIER | ARCOAIRE | HORIZONTAL VS HP | Singlezone Ducted, Centrally Ducted | 212979885 |  | HRCU-A-CB | DLCURAH24ABK | Ducted Indoor Units | EA*4X37L21A* | *80MS(N,L)0901714A* |  |  |  | 10 | 17.5 | 8.5 | 7.4 | FALSE | FALSE | FALSE |  | 74 | 86 | 86 | TRUE | Integrated | 150 | 1.When the unit power is on/in heating mode,and if the outdoor temperature drops below 3oC for 30 seconds,after running for 25mins, the base pan heater will be actived for 5 minutes. 2. In defrost mode and the outdoor temperature lower 1oC for 10 seconds the base pan heater will be actived and will be 5 mins delay inactive after defrost. | Integrated 24V control allows the system to automatically switch from heating with the heat pump ductless systems to the conventional, electric heat pump, or dual fuel heating system based on a preselected outdoor temperature (when paired with a 24V controlled third party thermostat). | Wi-fi/ Smart communication available when paired with qualifying third party 24V thermostats. | N/A | R410A | USA, Canada | 20520 | 2.39 | 2.52 | 24200 | 2.42 | 2.93 | 26470 | 2.42 | 3.21 | 21820 | 2.01 | 3.18 | 28310 | 2 | 4.15 | 24780 | 0.73 | 9.95 | 25200 | 2.4 | 3.08 | 25310 | 0.67 | 11.07 | 18460 | 0.64 | 8.45 | 18700 | 2.09 | 2.62 | 18970 | 0.59 | 9.42 | 11160 | 0.52 | 6.29 | 21800 | 3.51 | 1.82 | 21800 | 3.51 | 1.82
07/18/23 | Live | CARRIER | ARCOAIRE | HORIZONTAL VS HP | Singlezone Ducted, Centrally Ducted | 212979897 |  | HRCU-A-CB | DLCURAH24ABK | Ducted Indoor Units | EN(A,D)4X24L17** | *80MS(N,L)0901714A* |  |  |  | 10 | 16.5 | 8.5 | 8.05 | FALSE | FALSE | FALSE |  | 72 | 89 | 90 | TRUE | Integrated | 150 | 1.When the unit power is on/in heating mode,and if the outdoor temperature drops below 3oC for 30 seconds,after running for 25mins, the base pan heater will be actived for 5 minutes. 2. In defrost mode and the outdoor temperature lower 1oC for 10 seconds the base pan heater will be actived and will be 5 mins delay inactive after defrost. | Integrated 24V control allows the system to automatically switch from heating with the heat pump ductless systems to the conventional, electric heat pump, or dual fuel heating system based on a preselected outdoor temperature (when paired with a 24V controlled third party thermostat). | Wi-fi/ Smart communication available when paired with qualifying third party 24V thermostats. | N/A | R410A | USA, Canada | 19840 | 2.31 | 2.52 | 23400 | 2.34 | 2.93 | 25590 | 2.34 | 3.2 | 21320 | 2.03 | 3.08 | 27670 | 2.03 | 3.99 | 26550 | 0.77 | 10.11 | 27000 | 2.52 | 3.14 | 27120 | 0.71 | 11.19 | 19250 | 0.66 | 8.55 | 19500 | 2.16 | 2.65 | 19780 | 0.61 | 9.5 | 12490 | 0.52 | 7.04 | 24400 | 3.54 | 2.02 | 24400 | 3.54 | 2.02
07/18/23 | Live | CARRIER | ARCOAIRE | HORIZONTAL VS HP | Singlezone Ducted, Centrally Ducted | 212979909 |  | HRCU-A-CB | DLCURAH24ABK | Ducted Indoor Units | EN(A,D)4X30L17** | *80MS(N,L)0901714A* |  |  |  | 10.5 | 17 | 8.5 | 7.85 | FALSE | FALSE | FALSE |  | 72 | 92 | 92 | TRUE | Integrated | 150 | 1.When the unit power is on/in heating mode,and if the outdoor temperature drops below 3oC for 30 seconds,after running for 25mins, the base pan heater will be actived for 5 minutes. 2. In defrost mode and the outdoor temperature lower 1oC for 10 seconds the base pan heater will be actived and will be 5 mins delay inactive after defrost. | Integrated 24V control allows the system to automatically switch from heating with the heat pump ductless systems to the conventional, electric heat pump, or dual fuel heating system based on a preselected outdoor temperature (when paired with a 24V controlled third party thermostat). | Wi-fi/ Smart communication available when paired with qualifying third party 24V thermostats. | N/A | R410A | USA, Canada | 20010 | 2.22 | 2.64 | 23600 | 2.25 | 3.07 | 25810 | 2.25 | 3.36 | 21490 | 2.02 | 3.12 | 27880 | 2.02 | 4.04 | 25960 | 0.78 | 9.75 | 26400 | 2.55 | 3.03 | 26520 | 0.71 | 10.95 | 18850 | 0.67 | 8.25 | 19100 | 2.19 | 2.56 | 19370 | 0.62 | 9.16 | 12490 | 0.52 | 7.04 | 24400 | 3.54 | 2.02 | 24400 | 3.54 | 2.02
07/18/23 | Live | CARRIER | ARCOAIRE | HORIZONTAL VS HP | Singlezone Ducted, Centrally Ducted | 212979921 |  | HRCU-A-CB | DLCURAH24ABK | Ducted Indoor Units | EN(A,D,W)4X36L17** | *80MS(N,L)0901714A* |  |  |  | 10.5 | 17 | 8.5 | 7.85 | FALSE | FALSE | FALSE |  | 72 | 92 | 92 | TRUE | Integrated | 150 | 1.When the unit power is on/in heating mode,and if the outdoor temperature drops below 3oC for 30 seconds,after running for 25mins, the base pan heater will be actived for 5 minutes. 2. In defrost mode and the outdoor temperature lower 1oC for 10 seconds the base pan heater will be actived and will be 5 mins delay inactive after defrost. | Integrated 24V control allows the system to automatically switch from heating with the heat pump ductless systems to the conventional, electric heat pump, or dual fuel heating system based on a preselected outdoor temperature (when paired with a 24V controlled third party thermostat). | Wi-fi/ Smart communication available when paired with qualifying third party 24V thermostats. | N/A | R410A | USA, Canada | 20010 | 2.22 | 2.64 | 23600 | 2.25 | 3.07 | 25810 | 2.25 | 3.36 | 21490 | 2.02 | 3.12 | 27880 | 2.02 | 4.04 | 25960 | 0.78 | 9.75 | 26400 | 2.55 | 3.03 | 26520 | 0.71 | 10.95 | 18850 | 0.67 | 8.25 | 19100 | 2.19 | 2.56 | 19370 | 0.62 | 9.16 | 12490 | 0.52 | 7.04 | 24400 | 3.54 | 2.02 | 24400 | 3.54 | 2.02
07/18/23 | Live | CARRIER | ARCOAIRE | HORIZONTAL VS HP | Singlezone Ducted, Centrally Ducted | 212979933 |  | HRCU-A-CB | DLCURAH24ABK | Ducted Indoor Units | EN(A,D)4X36L21** | *80MS(N,L)0901714A* |  |  |  | 10.5 | 17 | 8.5 | 7.85 | FALSE | FALSE | FALSE |  | 72 | 92 | 92 | TRUE | Integrated | 150 | 1.When the unit power is on/in heating mode,and if the outdoor temperature drops below 3oC for 30 seconds,after running for 25mins, the base pan heater will be actived for 5 minutes. 2. In defrost mode and the outdoor temperature lower 1oC for 10 seconds the base pan heater will be actived and will be 5 mins delay inactive after defrost. | Integrated 24V control allows the system to automatically switch from heating with the heat pump ductless systems to the conventional, electric heat pump, or dual fuel heating system based on a preselected outdoor temperature (when paired with a 24V controlled third party thermostat). | Wi-fi/ Smart communication available when paired with qualifying third party 24V thermostats. | N/A | R410A | USA, Canada | 20010 | 2.22 | 2.64 | 23600 | 2.25 | 3.07 | 25810 | 2.25 | 3.36 | 21490 | 2.02 | 3.12 | 27880 | 2.02 | 4.04 | 25960 | 0.78 | 9.75 | 26400 | 2.55 | 3.03 | 26520 | 0.71 | 10.95 | 18850 | 0.67 | 8.25 | 19100 | 2.19 | 2.56 | 19370 | 0.62 | 9.16 | 12490 | 0.52 | 7.04 | 24400 | 3.54 | 2.02 | 24400 | 3.54 | 2.02
07/18/23 | Live | CARRIER | ARCOAIRE | HORIZONTAL VS HP | Singlezone Ducted, Centrally Ducted | 212980259 |  | HRCU-A-CB | DLCURAH24ABK | Ducted Indoor Units | EA*4X36L21A* | *80MS(N,L)0902116A* |  |  |  | 10 | 17.5 | 8.5 | 7.9 | FALSE | FALSE | FALSE |  | 73 | 93 | 93 | TRUE | Integrated | 150 | 1.When the unit power is on/in heating mode,and if the outdoor temperature drops below 3oC for 30 seconds,after running for 25mins, the base pan heater will be actived for 5 minutes. 2. In defrost mode and the outdoor temperature lower 1oC for 10 seconds the base pan heater will be actived and will be 5 mins delay inactive after defrost. | Integrated 24V control allows the system to automatically switch from heating with the heat pump ductless systems to the conventional, electric heat pump, or dual fuel heating system based on a preselected outdoor temperature (when paired with a 24V controlled third party thermostat). | Wi-fi/ Smart communication available when paired with qualifying third party 24V thermostats. | N/A | R410A | USA, Canada | 19840 | 2.31 | 2.52 | 23400 | 2.34 | 2.93 | 25590 | 2.34 | 3.2 | 21320 | 2.01 | 3.11 | 27670 | 2 | 4.05 | 25570 | 0.77 | 9.73 | 26000 | 2.54 | 3 | 26110 | 0.71 | 10.78 | 18750 | 0.66 | 8.33 | 19000 | 2.18 | 2.55 | 19270 | 0.61 | 9.26 | 12490 | 0.52 | 7.04 | 24400 | 3.51 | 2.04 | 24400 | 3.51 | 2.04
07/18/23 | Live | CARRIER | ARCOAIRE | HORIZONTAL VS HP | Singlezone Ducted, Centrally Ducted | 212980270 |  | HRCU-A-CB | DLCURAH24ABK | Ducted Indoor Units | EA*4X37L21A* | *80MS(N,L)0902116A* |  |  |  | 10.5 | 17.5 | 8.5 | 7.3 | FALSE | FALSE | FALSE |  | 73 | 83 | 84 | TRUE | Integrated | 150 | 1.When the unit power is on/in heating mode,and if the outdoor temperature drops below 3oC for 30 seconds,after running for 25mins, the base pan heater will be actived for 5 minutes. 2. In defrost mode and the outdoor temperature lower 1oC for 10 seconds the base pan heater will be actived and will be 5 mins delay inactive after defrost. | Integrated 24V control allows the system to automatically switch from heating with the heat pump ductless systems to the conventional, electric heat pump, or dual fuel heating system based on a preselected outdoor temperature (when paired with a 24V controlled third party thermostat). | Wi-fi/ Smart communication available when paired with qualifying third party 24V thermostats. | N/A | R410A | USA, Canada | 20690 | 2.3 | 2.64 | 24400 | 2.32 | 3.08 | 26690 | 2.33 | 3.36 | 21820 | 2.01 | 3.18 | 28310 | 2 | 4.15 | 24780 | 0.72 | 10.09 | 25200 | 2.35 | 3.14 | 25310 | 0.66 | 11.24 | 18360 | 0.63 | 8.54 | 18600 | 2.06 | 2.65 | 18870 | 0.58 | 9.53 | 10850 | 0.51 | 6.23 | 21200 | 3.45 | 1.8 | 21200 | 3.45 | 1.8
07/18/23 | Live | CARRIER | ARCOAIRE | HORIZONTAL VS HP | Singlezone Ducted, Centrally Ducted | 212980281 |  | HRCU-A-CB | DLCURAH24ABK | Ducted Indoor Units | EN(A,D)4X36L21** | *80MS(N,L)0902116A* |  |  |  | 10.5 | 17 | 8.5 | 7.8 | FALSE | FALSE | FALSE |  | 72 | 90 | 90 | TRUE | Integrated | 150 | 1.When the unit power is on/in heating mode,and if the outdoor temperature drops below 3oC for 30 seconds,after running for 25mins, the base pan heater will be actived for 5 minutes. 2. In defrost mode and the outdoor temperature lower 1oC for 10 seconds the base pan heater will be actived and will be 5 mins delay inactive after defrost. | Integrated 24V control allows the system to automatically switch from heating with the heat pump ductless systems to the conventional, electric heat pump, or dual fuel heating system based on a preselected outdoor temperature (when paired with a 24V controlled third party thermostat). | Wi-fi/ Smart communication available when paired with qualifying third party 24V thermostats. | N/A | R410A | USA, Canada | 20180 | 2.24 | 2.64 | 23800 | 2.27 | 3.07 | 26030 | 2.27 | 3.36 | 21650 | 2.02 | 3.14 | 28100 | 2.02 | 4.08 | 25960 | 0.77 | 9.88 | 26400 | 2.51 | 3.08 | 26520 | 0.7 | 11.1 | 18850 | 0.66 | 8.37 | 19100 | 2.17 | 2.58 | 19370 | 0.61 | 9.31 | 12280 | 0.52 | 6.92 | 24000 | 3.52 | 2 | 24000 | 3.52 | 2
07/18/23 | Live | CARRIER | ARCOAIRE | HORIZONTAL VS HP | Singlezone Ducted, Centrally Ducted | 212980578 |  | HRCU-A-CB | DLCURAH24ABK | Ducted Indoor Units | EA*4X36L21A* | *80MS(N,L)0902120A* |  |  |  | 10 | 17.5 | 8.5 | 7.8 | FALSE | FALSE | FALSE |  | 72 | 90 | 90 | TRUE | Integrated | 150 | 1.When the unit power is on/in heating mode,and if the outdoor temperature drops below 3oC for 30 seconds,after running for 25mins, the base pan heater will be actived for 5 minutes. 2. In defrost mode and the outdoor temperature lower 1oC for 10 seconds the base pan heater will be actived and will be 5 mins delay inactive after defrost. | Integrated 24V control allows the system to automatically switch from heating with the heat pump ductless systems to the conventional, electric heat pump, or dual fuel heating system based on a preselected outdoor temperature (when paired with a 24V controlled third party thermostat). | Wi-fi/ Smart communication available when paired with qualifying third party 24V thermostats. | N/A | R410A | USA, Canada | 20180 | 2.35 | 2.52 | 23800 | 2.38 | 2.93 | 26030 | 2.38 | 3.21 | 21490 | 2.01 | 3.13 | 27880 | 2 | 4.09 | 25760 | 0.76 | 9.93 | 26200 | 2.51 | 3.06 | 26310 | 0.7 | 11.02 | 18850 | 0.66 | 8.37 | 19100 | 2.17 | 2.58 | 19370 | 0.61 | 9.31 | 12180 | 0.52 | 6.86 | 23800 | 3.52 | 1.98 | 23800 | 3.52 | 1.98
07/18/23 | Live | CARRIER | ARCOAIRE | HORIZONTAL VS HP | Singlezone Ducted, Centrally Ducted | 212980589 |  | HRCU-A-CB | DLCURAH24ABK | Ducted Indoor Units | EA*4X37L21A* | *80MS(N,L)0902120A* |  |  |  | 10 | 17.5 | 8.5 | 7.4 | FALSE | FALSE | FALSE |  | 73 | 86 | 86 | TRUE | Integrated | 150 | 1.When the unit power is on/in heating mode,and if the outdoor temperature drops below 3oC for 30 seconds,after running for 25mins, the base pan heater will be actived for 5 minutes. 2. In defrost mode and the outdoor temperature lower 1oC for 10 seconds the base pan heater will be actived and will be 5 mins delay inactive after defrost. | Integrated 24V control allows the system to automatically switch from heating with the heat pump ductless systems to the conventional, electric heat pump, or dual fuel heating system based on a preselected outdoor temperature (when paired with a 24V controlled third party thermostat). | Wi-fi/ Smart communication available when paired with qualifying third party 24V thermostats. | N/A | R410A | USA, Canada | 20350 | 2.37 | 2.52 | 24000 | 2.4 | 2.93 | 26250 | 2.4 | 3.21 | 21820 | 2.02 | 3.17 | 28310 | 2.01 | 4.13 | 24780 | 0.74 | 9.81 | 25200 | 2.43 | 3.04 | 25310 | 0.68 | 10.91 | 18360 | 0.64 | 8.41 | 18600 | 2.1 | 2.6 | 18870 | 0.59 | 9.37 | 11160 | 0.52 | 6.29 | 21800 | 3.51 | 1.82 | 21800 | 3.51 | 1.82
07/18/23 | Live | CARRIER | ARCOAIRE | HORIZONTAL VS HP | Singlezone Ducted, Centrally Ducted | 212980600 |  | HRCU-A-CB | DLCURAH24ABK | Ducted Indoor Units | EN(A,D)4X36L21** | *80MS(N,L)0902120A* |  |  |  | 10.5 | 17 | 8.5 | 7.9 | FALSE | FALSE | FALSE |  | 72 | 92 | 93 | TRUE | Integrated | 150 | 1.When the unit power is on/in heating mode,and if the outdoor temperature drops below 3oC for 30 seconds,after running for 25mins, the base pan heater will be actived for 5 minutes. 2. In defrost mode and the outdoor temperature lower 1oC for 10 seconds the base pan heater will be actived and will be 5 mins delay inactive after defrost. | Integrated 24V control allows the system to automatically switch from heating with the heat pump ductless systems to the conventional, electric heat pump, or dual fuel heating system based on a preselected outdoor temperature (when paired with a 24V controlled third party thermostat). | Wi-fi/ Smart communication available when paired with qualifying third party 24V thermostats. | N/A | R410A | USA, Canada | 20010 | 2.22 | 2.64 | 23600 | 2.25 | 3.07 | 25810 | 2.25 | 3.36 | 21320 | 2.01 | 3.11 | 27670 | 2.01 | 4.03 | 25760 | 0.78 | 9.68 | 26200 | 2.54 | 3.02 | 26310 | 0.71 | 10.86 | 18850 | 0.67 | 8.25 | 19100 | 2.19 | 2.56 | 19370 | 0.62 | 9.16 | 12490 | 0.52 | 7.04 | 24400 | 3.51 | 2.04 | 24400 | 3.51 | 2.04
07/18/23 | Live | CARRIER | ARCOAIRE | HORIZONTAL VS HP | Singlezone Ducted, Centrally Ducted | 212980986 |  | HRCU-A-CB | DLCURAH24ABK | Ducted Indoor Units | EA*4X36L21A* | *80MS(N,L)1102120A* |  |  |  | 10 | 17.5 | 8.5 | 7.8 | FALSE | FALSE | FALSE |  | 72 | 90 | 90 | TRUE | Integrated | 150 | 1.When the unit power is on/in heating mode,and if the outdoor temperature drops below 3oC for 30 seconds,after running for 25mins, the base pan heater will be actived for 5 minutes. 2. In defrost mode and the outdoor temperature lower 1oC for 10 seconds the base pan heater will be actived and will be 5 mins delay inactive after defrost. | Integrated 24V control allows the system to automatically switch from heating with the heat pump ductless systems to the conventional, electric heat pump, or dual fuel heating system based on a preselected outdoor temperature (when paired with a 24V controlled third party thermostat). | Wi-fi/ Smart communication available when paired with qualifying third party 24V thermostats. | N/A | R410A | USA, Canada | 20010 | 2.33 | 2.52 | 23600 | 2.36 | 2.93 | 25810 | 2.36 | 3.21 | 21490 | 2.01 | 3.13 | 27880 | 2 | 4.09 | 25760 | 0.76 | 9.93 | 26200 | 2.51 | 3.06 | 26310 | 0.7 | 11.02 | 18750 | 0.66 | 8.33 | 19000 | 2.16 | 2.58 | 19270 | 0.61 | 9.26 | 12180 | 0.51 | 7 | 23800 | 3.49 | 2 | 23800 | 3.49 | 2
07/18/23 | Live | CARRIER | ARCOAIRE | HORIZONTAL VS HP | Singlezone Ducted, Centrally Ducted | 212980998 |  | HRCU-A-CB | DLCURAH24ABK | Ducted Indoor Units | EA*4X37L21A* | *80MS(N,L)1102120A* |  |  |  | 10.5 | 17.5 | 8.5 | 7.4 | FALSE | FALSE | FALSE |  | 73 | 82 | 82 | TRUE | Integrated | 150 | 1.When the unit power is on/in heating mode,and if the outdoor temperature drops below 3oC for 30 seconds,after running for 25mins, the base pan heater will be actived for 5 minutes. 2. In defrost mode and the outdoor temperature lower 1oC for 10 seconds the base pan heater will be actived and will be 5 mins delay inactive after defrost. | Integrated 24V control allows the system to automatically switch from heating with the heat pump ductless systems to the conventional, electric heat pump, or dual fuel heating system based on a preselected outdoor temperature (when paired with a 24V controlled third party thermostat). | Wi-fi/ Smart communication available when paired with qualifying third party 24V thermostats. | N/A | R410A | USA, Canada | 21030 | 2.33 | 2.65 | 24800 | 2.36 | 3.08 | 27120 | 2.37 | 3.35 | 22480 | 2.03 | 3.25 | 29170 | 2.03 | 4.21 | 25170 | 0.71 | 10.39 | 25600 | 2.33 | 3.22 | 25710 | 0.65 | 11.59 | 18560 | 0.63 | 8.63 | 18800 | 2.06 | 2.67 | 19070 | 0.58 | 9.64 | 10850 | 0.51 | 6.23 | 21200 | 3.45 | 1.8 | 21200 | 3.45 | 1.8
07/18/23 | Live | CARRIER | ARCOAIRE | HORIZONTAL VS HP | Singlezone Ducted, Centrally Ducted | 212981010 |  | HRCU-A-CB | DLCURAH24ABK | Ducted Indoor Units | EN(A,D)4X36L21** | *80MS(N,L)1102120A* |  |  |  | 10.5 | 17 | 8.5 | 7.95 | FALSE | FALSE | FALSE |  | 72 | 93 | 93 | TRUE | Integrated | 150 | 1.When the unit power is on/in heating mode,and if the outdoor temperature drops below 3oC for 30 seconds,after running for 25mins, the base pan heater will be actived for 5 minutes. 2. In defrost mode and the outdoor temperature lower 1oC for 10 seconds the base pan heater will be actived and will be 5 mins delay inactive after defrost. | Integrated 24V control allows the system to automatically switch from heating with the heat pump ductless systems to the conventional, electric heat pump, or dual fuel heating system based on a preselected outdoor temperature (when paired with a 24V controlled third party thermostat). | Wi-fi/ Smart communication available when paired with qualifying third party 24V thermostats. | N/A | R410A | USA, Canada | 19840 | 2.2 | 2.64 | 23400 | 2.23 | 3.08 | 25590 | 2.23 | 3.36 | 21320 | 2.01 | 3.11 | 27670 | 2 | 4.05 | 25760 | 0.78 | 9.68 | 26200 | 2.56 | 3 | 26310 | 0.72 | 10.71 | 18850 | 0.67 | 8.25 | 19100 | 2.2 | 2.54 | 19370 | 0.62 | 9.16 | 12590 | 0.52 | 7.1 | 24600 | 3.5 | 2.06 | 24600 | 3.5 | 2.06
07/18/23 | Live | CARRIER | ARCOAIRE | HORIZONTAL VS HP | Singlezone Ducted, Centrally Ducted | 212981692 |  | HRCU-A-CB | DLCURAH24ABK | Ducted Indoor Units | EA*4X24L17A* | *80MSU1002120A* |  |  |  | 10 | 16.5 | 8.5 | 8.25 | FALSE | FALSE | FALSE |  | 72 | 95 | 95 | TRUE | Integrated | 150 | 1.When the unit power is on/in heating mode,and if the outdoor temperature drops below 3oC for 30 seconds,after running for 25mins, the base pan heater will be actived for 5 minutes. 2. In defrost mode and the outdoor temperature lower 1oC for 10 seconds the base pan heater will be actived and will be 5 mins delay inactive after defrost. | Integrated 24V control allows the system to automatically switch from heating with the heat pump ductless systems to the conventional, electric heat pump, or dual fuel heating system based on a preselected outdoor temperature (when paired with a 24V controlled third party thermostat). | Wi-fi/ Smart communication available when paired with qualifying third party 24V thermostats. | N/A | R410A | USA, Canada | 19840 | 2.31 | 2.52 | 23400 | 2.34 | 2.93 | 25590 | 2.34 | 3.2 | 21320 | 2.04 | 3.06 | 27670 | 2.03 | 3.99 | 26550 | 0.78 | 9.98 | 27000 | 2.57 | 3.08 | 27120 | 0.72 | 11.04 | 19250 | 0.68 | 8.3 | 19500 | 2.23 | 2.56 | 19780 | 0.63 | 9.2 | 13210 | 0.52 | 7.45 | 25800 | 3.5 | 2.16 | 25800 | 3.5 | 2.16
07/18/23 | Live | CARRIER | ARCOAIRE | HORIZONTAL VS HP | Singlezone Ducted, Centrally Ducted | 212981704 |  | HRCU-A-CB | DLCURAH24ABK | Ducted Indoor Units | EA*4X25L17A* | *80MSU1002120A* |  |  |  | 10 | 17 | 8.5 | 7.35 | FALSE | FALSE | FALSE |  | 74 | 85 | 85 | TRUE | Integrated | 150 | 1.When the unit power is on/in heating mode,and if the outdoor temperature drops below 3oC for 30 seconds,after running for 25mins, the base pan heater will be actived for 5 minutes. 2. In defrost mode and the outdoor temperature lower 1oC for 10 seconds the base pan heater will be actived and will be 5 mins delay inactive after defrost. | Integrated 24V control allows the system to automatically switch from heating with the heat pump ductless systems to the conventional, electric heat pump, or dual fuel heating system based on a preselected outdoor temperature (when paired with a 24V controlled third party thermostat). | Wi-fi/ Smart communication available when paired with qualifying third party 24V thermostats. | N/A | R410A | USA, Canada | 20690 | 2.41 | 2.52 | 24400 | 2.44 | 2.93 | 26690 | 2.44 | 3.21 | 21650 | 2.02 | 3.14 | 28100 | 2.02 | 4.08 | 24780 | 0.73 | 9.95 | 25200 | 2.38 | 3.1 | 25310 | 0.67 | 11.07 | 18460 | 0.64 | 8.45 | 18700 | 2.09 | 2.62 | 18970 | 0.59 | 9.42 | 11060 | 0.52 | 6.23 | 21600 | 3.52 | 1.8 | 21600 | 3.52 | 1.8
07/18/23 | Live | CARRIER | ARCOAIRE | HORIZONTAL VS HP | Singlezone Ducted, Centrally Ducted | 212981716 |  | HRCU-A-CB | DLCURAH24ABK | Ducted Indoor Units | EA*4X30L17A* | *80MSU1002120A* |  |  |  | 10 | 16.5 | 8.5 | 7.7 | FALSE | FALSE | FALSE |  | 72 | 89 | 90 | TRUE | Integrated | 150 | 1.When the unit power is on/in heating mode,and if the outdoor temperature drops below 3oC for 30 seconds,after running for 25mins, the base pan heater will be actived for 5 minutes. 2. In defrost mode and the outdoor temperature lower 1oC for 10 seconds the base pan heater will be actived and will be 5 mins delay inactive after defrost. | Integrated 24V control allows the system to automatically switch from heating with the heat pump ductless systems to the conventional, electric heat pump, or dual fuel heating system based on a preselected outdoor temperature (when paired with a 24V controlled third party thermostat). | Wi-fi/ Smart communication available when paired with qualifying third party 24V thermostats. | N/A | R410A | USA, Canada | 20180 | 2.35 | 2.52 | 23800 | 2.38 | 2.93 | 26030 | 2.38 | 3.21 | 21320 | 2.03 | 3.08 | 27670 | 2.03 | 3.99 | 25760 | 0.76 | 9.93 | 26200 | 2.51 | 3.06 | 26310 | 0.7 | 11.02 | 18850 | 0.67 | 8.25 | 19100 | 2.19 | 2.56 | 19370 | 0.62 | 9.16 | 12080 | 0.52 | 6.81 | 23600 | 3.53 | 1.96 | 23600 | 3.53 | 1.96
07/18/23 | Live | CARRIER | ARCOAIRE | HORIZONTAL VS HP | Singlezone Ducted, Centrally Ducted | 212981728 |  | HRCU-A-CB | DLCURAH24ABK | Ducted Indoor Units | EA*4X36L17A* | *80MSU1002120A* |  |  |  | 10 | 17 | 8.5 | 7.85 | FALSE | FALSE | FALSE |  | 73 | 93 | 93 | TRUE | Integrated | 150 | 1.When the unit power is on/in heating mode,and if the outdoor temperature drops below 3oC for 30 seconds,after running for 25mins, the base pan heater will be actived for 5 minutes. 2. In defrost mode and the outdoor temperature lower 1oC for 10 seconds the base pan heater will be actived and will be 5 mins delay inactive after defrost. | Integrated 24V control allows the system to automatically switch from heating with the heat pump ductless systems to the conventional, electric heat pump, or dual fuel heating system based on a preselected outdoor temperature (when paired with a 24V controlled third party thermostat). | Wi-fi/ Smart communication available when paired with qualifying third party 24V thermostats. | N/A | R410A | USA, Canada | 19840 | 2.31 | 2.52 | 23400 | 2.34 | 2.93 | 25590 | 2.34 | 3.2 | 21150 | 2.01 | 3.08 | 27460 | 2.01 | 4 | 25570 | 0.78 | 9.61 | 26000 | 2.56 | 2.98 | 26110 | 0.72 | 10.63 | 18750 | 0.67 | 8.2 | 19000 | 2.19 | 2.54 | 19270 | 0.62 | 9.11 | 12490 | 0.52 | 7.04 | 24400 | 3.54 | 2.02 | 24400 | 3.54 | 2.02
07/18/23 | Live | CARRIER | ARCOAIRE | HORIZONTAL VS HP | Singlezone Ducted, Centrally Ducted | 212981740 |  | HRCU-A-CB | DLCURAH24ABK | Ducted Indoor Units | EA*4X36L21A* | *80MSU1002120A* |  |  |  | 10 | 17 | 8.5 | 7.8 | FALSE | FALSE | FALSE |  | 72 | 91 | 91 | TRUE | Integrated | 150 | 1.When the unit power is on/in heating mode,and if the outdoor temperature drops below 3oC for 30 seconds,after running for 25mins, the base pan heater will be actived for 5 minutes. 2. In defrost mode and the outdoor temperature lower 1oC for 10 seconds the base pan heater will be actived and will be 5 mins delay inactive after defrost. | Integrated 24V control allows the system to automatically switch from heating with the heat pump ductless systems to the conventional, electric heat pump, or dual fuel heating system based on a preselected outdoor temperature (when paired with a 24V controlled third party thermostat). | Wi-fi/ Smart communication available when paired with qualifying third party 24V thermostats. | N/A | R410A | USA, Canada | 20010 | 2.33 | 2.52 | 23600 | 2.36 | 2.93 | 25810 | 2.36 | 3.21 | 21320 | 2.01 | 3.11 | 27670 | 2.01 | 4.03 | 25760 | 0.78 | 9.68 | 26200 | 2.54 | 3.02 | 26310 | 0.71 | 10.86 | 18850 | 0.67 | 8.25 | 19100 | 2.19 | 2.56 | 19370 | 0.62 | 9.16 | 12280 | 0.52 | 6.92 | 24000 | 3.52 | 2 | 24000 | 3.52 | 2
07/18/23 | Live | CARRIER | ARCOAIRE | HORIZONTAL VS HP | Singlezone Ducted, Centrally Ducted | 212981752 |  | HRCU-A-CB | DLCURAH24ABK | Ducted Indoor Units | EA*4X37L17A* | *80MSU1002120A* |  |  |  | 10 | 16.5 | 8.5 | 7.4 | FALSE | FALSE | FALSE |  | 74 | 86 | 87 | TRUE | Integrated | 150 | 1.When the unit power is on/in heating mode,and if the outdoor temperature drops below 3oC for 30 seconds,after running for 25mins, the base pan heater will be actived for 5 minutes. 2. In defrost mode and the outdoor temperature lower 1oC for 10 seconds the base pan heater will be actived and will be 5 mins delay inactive after defrost. | Integrated 24V control allows the system to automatically switch from heating with the heat pump ductless systems to the conventional, electric heat pump, or dual fuel heating system based on a preselected outdoor temperature (when paired with a 24V controlled third party thermostat). | Wi-fi/ Smart communication available when paired with qualifying third party 24V thermostats. | N/A | R410A | USA, Canada | 20520 | 2.39 | 2.52 | 24200 | 2.42 | 2.93 | 26470 | 2.42 | 3.21 | 21490 | 2.02 | 3.12 | 27880 | 2.02 | 4.04 | 24780 | 0.74 | 9.81 | 25200 | 2.43 | 3.04 | 25310 | 0.68 | 10.91 | 18560 | 0.64 | 8.5 | 18800 | 2.12 | 2.6 | 19070 | 0.6 | 9.31 | 11260 | 0.52 | 6.35 | 22000 | 3.5 | 1.84 | 22000 | 3.5 | 1.84
07/18/23 | Live | CARRIER | ARCOAIRE | HORIZONTAL VS HP | Singlezone Ducted, Centrally Ducted | 212981764 |  | HRCU-A-CB | DLCURAH24ABK | Ducted Indoor Units | EA*4X37L21A* | *80MSU1002120A* |  |  |  | 10 | 17 | 8.5 | 7.3 | FALSE | FALSE | FALSE |  | 73 | 84 | 84 | TRUE | Integrated | 150 | 1.When the unit power is on/in heating mode,and if the outdoor temperature drops below 3oC for 30 seconds,after running for 25mins, the base pan heater will be actived for 5 minutes. 2. In defrost mode and the outdoor temperature lower 1oC for 10 seconds the base pan heater will be actived and will be 5 mins delay inactive after defrost. | Integrated 24V control allows the system to automatically switch from heating with the heat pump ductless systems to the conventional, electric heat pump, or dual fuel heating system based on a preselected outdoor temperature (when paired with a 24V controlled third party thermostat). | Wi-fi/ Smart communication available when paired with qualifying third party 24V thermostats. | N/A | R410A | USA, Canada | 20690 | 2.41 | 2.52 | 24400 | 2.44 | 2.93 | 26690 | 2.44 | 3.21 | 21650 | 2.02 | 3.14 | 28100 | 2.02 | 4.08 | 24780 | 0.72 | 10.09 | 25200 | 2.37 | 3.12 | 25310 | 0.66 | 11.24 | 18360 | 0.63 | 8.54 | 18600 | 2.08 | 2.62 | 18870 | 0.59 | 9.37 | 10950 | 0.52 | 6.17 | 21400 | 3.52 | 1.78 | 21400 | 3.52 | 1.78
07/18/23 | Live | CARRIER | ARCOAIRE | HORIZONTAL VS HP | Singlezone Ducted, Centrally Ducted | 212981776 |  | HRCU-A-CB | DLCURAH24ABK | Ducted Indoor Units | EN(A,D)4X24L17** | *80MSU1002120A* |  |  |  | 10 | 16 | 8.5 | 8.15 | FALSE | FALSE | FALSE |  | 72 | 92 | 92 | TRUE | Integrated | 150 | 1.When the unit power is on/in heating mode,and if the outdoor temperature drops below 3oC for 30 seconds,after running for 25mins, the base pan heater will be actived for 5 minutes. 2. In defrost mode and the outdoor temperature lower 1oC for 10 seconds the base pan heater will be actived and will be 5 mins delay inactive after defrost. | Integrated 24V control allows the system to automatically switch from heating with the heat pump ductless systems to the conventional, electric heat pump, or dual fuel heating system based on a preselected outdoor temperature (when paired with a 24V controlled third party thermostat). | Wi-fi/ Smart communication available when paired with qualifying third party 24V thermostats. | N/A | R410A | USA, Canada | 19670 | 2.29 | 2.52 | 23200 | 2.32 | 2.93 | 25370 | 2.32 | 3.2 | 21150 | 2.04 | 3.04 | 27460 | 2.04 | 3.94 | 26550 | 0.78 | 9.98 | 27000 | 2.57 | 3.08 | 27120 | 0.72 | 11.04 | 19250 | 0.67 | 8.42 | 19500 | 2.2 | 2.6 | 19780 | 0.62 | 9.35 | 12800 | 0.52 | 7.21 | 25000 | 3.52 | 2.08 | 25000 | 3.52 | 2.08
07/18/23 | Live | CARRIER | ARCOAIRE | HORIZONTAL VS HP | Singlezone Ducted, Centrally Ducted | 212981788 |  | HRCU-A-CB | DLCURAH24ABK | Ducted Indoor Units | EN(A,D)4X30L17** | *80MSU1002120A* |  |  |  | 10.5 | 16.5 | 8.5 | 7.8 | FALSE | FALSE | FALSE |  | 72 | 90 | 90 | TRUE | Integrated | 150 | 1.When the unit power is on/in heating mode,and if the outdoor temperature drops below 3oC for 30 seconds,after running for 25mins, the base pan heater will be actived for 5 minutes. 2. In defrost mode and the outdoor temperature lower 1oC for 10 seconds the base pan heater will be actived and will be 5 mins delay inactive after defrost. | Integrated 24V control allows the system to automatically switch from heating with the heat pump ductless systems to the conventional, electric heat pump, or dual fuel heating system based on a preselected outdoor temperature (when paired with a 24V controlled third party thermostat). | Wi-fi/ Smart communication available when paired with qualifying third party 24V thermostats. | N/A | R410A | USA, Canada | 20180 | 2.24 | 2.64 | 23800 | 2.27 | 3.07 | 26030 | 2.27 | 3.36 | 21650 | 2.05 | 3.1 | 28100 | 2.04 | 4.04 | 25960 | 0.77 | 9.88 | 26400 | 2.51 | 3.08 | 26520 | 0.7 | 11.1 | 18950 | 0.67 | 8.29 | 19200 | 2.2 | 2.56 | 19470 | 0.62 | 9.2 | 12280 | 0.52 | 6.92 | 24000 | 3.55 | 1.98 | 24000 | 3.55 | 1.98
07/18/23 | Live | CARRIER | ARCOAIRE | HORIZONTAL VS HP | Singlezone Ducted, Centrally Ducted | 212981800 |  | HRCU-A-CB | DLCURAH24ABK | Ducted Indoor Units | EN(A,D,W)4X36L17** | *80MSU1002120A* |  |  |  | 10.5 | 16.5 | 8.5 | 7.8 | FALSE | FALSE | FALSE |  | 72 | 90 | 90 | TRUE | Integrated | 150 | 1.When the unit power is on/in heating mode,and if the outdoor temperature drops below 3oC for 30 seconds,after running for 25mins, the base pan heater will be actived for 5 minutes. 2. In defrost mode and the outdoor temperature lower 1oC for 10 seconds the base pan heater will be actived and will be 5 mins delay inactive after defrost. | Integrated 24V control allows the system to automatically switch from heating with the heat pump ductless systems to the conventional, electric heat pump, or dual fuel heating system based on a preselected outdoor temperature (when paired with a 24V controlled third party thermostat). | Wi-fi/ Smart communication available when paired with qualifying third party 24V thermostats. | N/A | R410A | USA, Canada | 20180 | 2.24 | 2.64 | 23800 | 2.27 | 3.07 | 26030 | 2.27 | 3.36 | 21650 | 2.05 | 3.1 | 28100 | 2.04 | 4.04 | 25960 | 0.77 | 9.88 | 26400 | 2.51 | 3.08 | 26520 | 0.7 | 11.1 | 18950 | 0.67 | 8.29 | 19200 | 2.2 | 2.56 | 19470 | 0.62 | 9.2 | 12280 | 0.52 | 6.92 | 24000 | 3.55 | 1.98 | 24000 | 3.55 | 1.98
07/18/23 | Live | CARRIER | ARCOAIRE | HORIZONTAL VS HP | Singlezone Ducted, Centrally Ducted | 212981812 |  | HRCU-A-CB | DLCURAH24ABK | Ducted Indoor Units | EN(A,D)4X36L21** | *80MSU1002120A* |  |  |  | 10 | 16.5 | 8.1 | 7.95 | FALSE | FALSE | FALSE |  | 72 | 94 | 94 | TRUE | Integrated | 150 | 1.When the unit power is on/in heating mode,and if the outdoor temperature drops below 3oC for 30 seconds,after running for 25mins, the base pan heater will be actived for 5 minutes. 2. In defrost mode and the outdoor temperature lower 1oC for 10 seconds the base pan heater will be actived and will be 5 mins delay inactive after defrost. | Integrated 24V control allows the system to automatically switch from heating with the heat pump ductless systems to the conventional, electric heat pump, or dual fuel heating system based on a preselected outdoor temperature (when paired with a 24V controlled third party thermostat). | Wi-fi/ Smart communication available when paired with qualifying third party 24V thermostats. | N/A | R410A | USA, Canada | 19840 | 2.31 | 2.52 | 23400 | 2.34 | 2.93 | 25590 | 2.34 | 3.2 | 21150 | 2.02 | 3.07 | 27460 | 2.02 | 3.98 | 25760 | 0.79 | 9.56 | 26200 | 2.58 | 2.98 | 26310 | 0.72 | 10.71 | 18850 | 0.67 | 8.25 | 19100 | 2.2 | 2.54 | 19370 | 0.62 | 9.16 | 12690 | 0.51 | 7.29 | 24800 | 3.49 | 2.08 | 24800 | 3.49 | 2.08
07/18/23 | Live | CARRIER | ARCOAIRE | HORIZONTAL VS HP | Singlezone Ducted, Centrally Ducted | 212982244 |  | HRCU-A-CB | DLCURAH24ABK | Ducted Indoor Units | EA*4X24L17A* | *80MSU0401712A* |  |  |  | 10 | 17 | 9 | 8.4 | FALSE | FALSE | FALSE |  | 72 | 98 | 98 | TRUE | Integrated | 150 | 1.When the unit power is on/in heating mode,and if the outdoor temperature drops below 3oC for 30 seconds,after running for 25mins, the base pan heater will be actived for 5 minutes. 2. In defrost mode and the outdoor temperature lower 1oC for 10 seconds the base pan heater will be actived and will be 5 mins delay inactive after defrost. | Integrated 24V control allows the system to automatically switch from heating with the heat pump ductless systems to the conventional, electric heat pump, or dual fuel heating system based on a preselected outdoor temperature (when paired with a 24V controlled third party thermostat). | Wi-fi/ Smart communication available when paired with qualifying third party 24V thermostats. | N/A | R410A | USA, Canada | 19840 | 2.31 | 2.52 | 23400 | 2.34 | 2.93 | 25590 | 2.34 | 3.2 | 21150 | 2.01 | 3.08 | 27460 | 2 | 4.02 | 26350 | 0.78 | 9.9 | 26800 | 2.57 | 3.06 | 26920 | 0.72 | 10.96 | 19150 | 0.68 | 8.25 | 19400 | 2.22 | 2.56 | 19680 | 0.63 | 9.15 | 13510 | 0.51 | 7.76 | 26400 | 3.45 | 2.24 | 26400 | 3.45 | 2.24
07/18/23 | Live | CARRIER | ARCOAIRE | HORIZONTAL VS HP | Singlezone Ducted, Centrally Ducted | 212982256 |  | HRCU-A-CB | DLCURAH24ABK | Ducted Indoor Units | EA*4X25L17A* | *80MSU0401712A* |  |  |  | 10 | 17.5 | 8.5 | 7.4 | FALSE | FALSE | FALSE |  | 73 | 86 | 86 | TRUE | Integrated | 150 | 1.When the unit power is on/in heating mode,and if the outdoor temperature drops below 3oC for 30 seconds,after running for 25mins, the base pan heater will be actived for 5 minutes. 2. In defrost mode and the outdoor temperature lower 1oC for 10 seconds the base pan heater will be actived and will be 5 mins delay inactive after defrost. | Integrated 24V control allows the system to automatically switch from heating with the heat pump ductless systems to the conventional, electric heat pump, or dual fuel heating system based on a preselected outdoor temperature (when paired with a 24V controlled third party thermostat). | Wi-fi/ Smart communication available when paired with qualifying third party 24V thermostats. | N/A | R410A | USA, Canada | 20520 | 2.39 | 2.52 | 24200 | 2.42 | 2.93 | 26470 | 2.42 | 3.21 | 21650 | 2 | 3.17 | 28100 | 2 | 4.12 | 24780 | 0.74 | 9.81 | 25200 | 2.41 | 3.06 | 25310 | 0.68 | 10.91 | 18360 | 0.63 | 8.54 | 18600 | 2.08 | 2.62 | 18870 | 0.59 | 9.37 | 11160 | 0.52 | 6.29 | 21800 | 3.51 | 1.82 | 21800 | 3.51 | 1.82
07/18/23 | Live | CARRIER | ARCOAIRE | HORIZONTAL VS HP | Singlezone Ducted, Centrally Ducted | 212982268 |  | HRCU-A-CB | DLCURAH24ABK | Ducted Indoor Units | EA*4X30L17A* | *80MSU0401712A* |  |  |  | 10 | 17.5 | 8.5 | 7.9 | FALSE | FALSE | FALSE |  | 72 | 92 | 93 | TRUE | Integrated | 150 | 1.When the unit power is on/in heating mode,and if the outdoor temperature drops below 3oC for 30 seconds,after running for 25mins, the base pan heater will be actived for 5 minutes. 2. In defrost mode and the outdoor temperature lower 1oC for 10 seconds the base pan heater will be actived and will be 5 mins delay inactive after defrost. | Integrated 24V control allows the system to automatically switch from heating with the heat pump ductless systems to the conventional, electric heat pump, or dual fuel heating system based on a preselected outdoor temperature (when paired with a 24V controlled third party thermostat). | Wi-fi/ Smart communication available when paired with qualifying third party 24V thermostats. | N/A | R410A | USA, Canada | 20010 | 2.33 | 2.52 | 23600 | 2.36 | 2.93 | 25810 | 2.36 | 3.21 | 21320 | 2 | 3.12 | 27670 | 2 | 4.05 | 25960 | 0.78 | 9.75 | 26400 | 2.55 | 3.03 | 26520 | 0.71 | 10.95 | 18850 | 0.67 | 8.25 | 19100 | 2.19 | 2.56 | 19370 | 0.62 | 9.16 | 12590 | 0.52 | 7.1 | 24600 | 3.53 | 2.04 | 24600 | 3.53 | 2.04
07/18/23 | Live | CARRIER | ARCOAIRE | HORIZONTAL VS HP | Singlezone Ducted, Centrally Ducted | 212982280 |  | HRCU-A-CB | DLCURAH24ABK | Ducted Indoor Units | EA*4X36L17A* | *80MSU0401712A* |  |  |  | 10 | 17.5 | 8.5 | 7.8 | FALSE | FALSE | FALSE |  | 72 | 90 | 90 | TRUE | Integrated | 150 | 1.When the unit power is on/in heating mode,and if the outdoor temperature drops below 3oC for 30 seconds,after running for 25mins, the base pan heater will be actived for 5 minutes. 2. In defrost mode and the outdoor temperature lower 1oC for 10 seconds the base pan heater will be actived and will be 5 mins delay inactive after defrost. | Integrated 24V control allows the system to automatically switch from heating with the heat pump ductless systems to the conventional, electric heat pump, or dual fuel heating system based on a preselected outdoor temperature (when paired with a 24V controlled third party thermostat). | Wi-fi/ Smart communication available when paired with qualifying third party 24V thermostats. | N/A | R410A | USA, Canada | 20180 | 2.35 | 2.52 | 23800 | 2.38 | 2.93 | 26030 | 2.38 | 3.21 | 21490 | 2 | 3.15 | 27880 | 2 | 4.09 | 25760 | 0.76 | 9.93 | 26200 | 2.51 | 3.06 | 26310 | 0.7 | 11.02 | 18750 | 0.66 | 8.33 | 19000 | 2.16 | 2.58 | 19270 | 0.61 | 9.26 | 12180 | 0.52 | 6.86 | 23800 | 3.52 | 1.98 | 23800 | 3.52 | 1.98
07/18/23 | Live | CARRIER | ARCOAIRE | HORIZONTAL VS HP | Singlezone Ducted, Centrally Ducted | 212982292 |  | HRCU-A-CB | DLCURAH24ABK | Ducted Indoor Units | EA*4X36L21A* | *80MSU0401712A* |  |  |  | 10 | 17.5 | 8.5 | 7.75 | FALSE | FALSE | FALSE |  | 72 | 89 | 90 | TRUE | Integrated | 150 | 1.When the unit power is on/in heating mode,and if the outdoor temperature drops below 3oC for 30 seconds,after running for 25mins, the base pan heater will be actived for 5 minutes. 2. In defrost mode and the outdoor temperature lower 1oC for 10 seconds the base pan heater will be actived and will be 5 mins delay inactive after defrost. | Integrated 24V control allows the system to automatically switch from heating with the heat pump ductless systems to the conventional, electric heat pump, or dual fuel heating system based on a preselected outdoor temperature (when paired with a 24V controlled third party thermostat). | Wi-fi/ Smart communication available when paired with qualifying third party 24V thermostats. | N/A | R410A | USA, Canada | 20180 | 2.35 | 2.52 | 23800 | 2.38 | 2.93 | 26030 | 2.38 | 3.21 | 21650 | 2.01 | 3.16 | 28100 | 2 | 4.12 | 25760 | 0.76 | 9.93 | 26200 | 2.49 | 3.08 | 26310 | 0.7 | 11.02 | 18850 | 0.65 | 8.5 | 19100 | 2.15 | 2.6 | 19370 | 0.61 | 9.31 | 12080 | 0.51 | 6.94 | 23600 | 3.49 | 1.98 | 23600 | 3.49 | 1.98
07/18/23 | Live | CARRIER | ARCOAIRE | HORIZONTAL VS HP | Singlezone Ducted, Centrally Ducted | 212982304 |  | HRCU-A-CB | DLCURAH24ABK | Ducted Indoor Units | EA*4X37L17A* | *80MSU0401712A* |  |  |  | 10 | 17.5 | 8.5 | 7.55 | FALSE | FALSE | FALSE |  | 73 | 87 | 87 | TRUE | Integrated | 150 | 1.When the unit power is on/in heating mode,and if the outdoor temperature drops below 3oC for 30 seconds,after running for 25mins, the base pan heater will be actived for 5 minutes. 2. In defrost mode and the outdoor temperature lower 1oC for 10 seconds the base pan heater will be actived and will be 5 mins delay inactive after defrost. | Integrated 24V control allows the system to automatically switch from heating with the heat pump ductless systems to the conventional, electric heat pump, or dual fuel heating system based on a preselected outdoor temperature (when paired with a 24V controlled third party thermostat). | Wi-fi/ Smart communication available when paired with qualifying third party 24V thermostats. | N/A | R410A | USA, Canada | 20350 | 2.37 | 2.52 | 24000 | 2.4 | 2.93 | 26250 | 2.4 | 3.21 | 21650 | 2 | 3.17 | 28100 | 2 | 4.12 | 25170 | 0.75 | 9.84 | 25600 | 2.45 | 3.06 | 25710 | 0.69 | 10.92 | 18560 | 0.64 | 8.5 | 18800 | 2.1 | 2.62 | 19070 | 0.59 | 9.47 | 11470 | 0.51 | 6.59 | 22400 | 3.49 | 1.88 | 22400 | 3.49 | 1.88
07/18/23 | Live | CARRIER | ARCOAIRE | HORIZONTAL VS HP | Singlezone Ducted, Centrally Ducted | 212982316 |  | HRCU-A-CB | DLCURAH24ABK | Ducted Indoor Units | EA*4X37L21A* | *80MSU0401712A* |  |  |  | 10.5 | 17.5 | 8.5 | 7.4 | FALSE | FALSE | FALSE |  | 74 | 85 | 85 | TRUE | Integrated | 150 | 1.When the unit power is on/in heating mode,and if the outdoor temperature drops below 3oC for 30 seconds,after running for 25mins, the base pan heater will be actived for 5 minutes. 2. In defrost mode and the outdoor temperature lower 1oC for 10 seconds the base pan heater will be actived and will be 5 mins delay inactive after defrost. | Integrated 24V control allows the system to automatically switch from heating with the heat pump ductless systems to the conventional, electric heat pump, or dual fuel heating system based on a preselected outdoor temperature (when paired with a 24V controlled third party thermostat). | Wi-fi/ Smart communication available when paired with qualifying third party 24V thermostats. | N/A | R410A | USA, Canada | 20520 | 2.28 | 2.64 | 24200 | 2.3 | 3.08 | 26470 | 2.31 | 3.36 | 21980 | 2.01 | 3.2 | 28530 | 2 | 4.18 | 24780 | 0.73 | 9.95 | 25200 | 2.38 | 3.1 | 25310 | 0.67 | 11.07 | 18460 | 0.63 | 8.59 | 18700 | 2.08 | 2.63 | 18970 | 0.59 | 9.42 | 11060 | 0.51 | 6.36 | 21600 | 3.48 | 1.82 | 21600 | 3.48 | 1.82
07/18/23 | Live | CARRIER | ARCOAIRE | HORIZONTAL VS HP | Singlezone Ducted, Centrally Ducted | 212982328 |  | HRCU-A-CB | DLCURAH24ABK | Ducted Indoor Units | EN(A,D)4X24L17** | *80MSU0401712A* |  |  |  | 10 | 17 | 8.5 | 8.25 | FALSE | FALSE | FALSE |  | 72 | 94 | 94 | TRUE | Integrated | 150 | 1.When the unit power is on/in heating mode,and if the outdoor temperature drops below 3oC for 30 seconds,after running for 25mins, the base pan heater will be actived for 5 minutes. 2. In defrost mode and the outdoor temperature lower 1oC for 10 seconds the base pan heater will be actived and will be 5 mins delay inactive after defrost. | Integrated 24V control allows the system to automatically switch from heating with the heat pump ductless systems to the conventional, electric heat pump, or dual fuel heating system based on a preselected outdoor temperature (when paired with a 24V controlled third party thermostat). | Wi-fi/ Smart communication available when paired with qualifying third party 24V thermostats. | N/A | R410A | USA, Canada | 19670 | 2.29 | 2.52 | 23200 | 2.32 | 2.93 | 25370 | 2.32 | 3.2 | 20990 | 2.01 | 3.06 | 27240 | 2 | 3.99 | 26350 | 0.78 | 9.9 | 26800 | 2.57 | 3.06 | 26920 | 0.72 | 10.96 | 19150 | 0.66 | 8.5 | 19400 | 2.17 | 2.62 | 19680 | 0.61 | 9.46 | 13000 | 0.51 | 7.47 | 25400 | 3.48 | 2.14 | 25400 | 3.48 | 2.14
07/18/23 | Live | CARRIER | ARCOAIRE | HORIZONTAL VS HP | Singlezone Ducted, Centrally Ducted | 212982340 |  | HRCU-A-CB | DLCURAH24ABK | Ducted Indoor Units | EN(A,D)4X30L17** | *80MSU0401712A* |  |  |  | 10.5 | 17 | 8.5 | 7.9 | FALSE | FALSE | FALSE |  | 72 | 92 | 93 | TRUE | Integrated | 150 | 1.When the unit power is on/in heating mode,and if the outdoor temperature drops below 3oC for 30 seconds,after running for 25mins, the base pan heater will be actived for 5 minutes. 2. In defrost mode and the outdoor temperature lower 1oC for 10 seconds the base pan heater will be actived and will be 5 mins delay inactive after defrost. | Integrated 24V control allows the system to automatically switch from heating with the heat pump ductless systems to the conventional, electric heat pump, or dual fuel heating system based on a preselected outdoor temperature (when paired with a 24V controlled third party thermostat). | Wi-fi/ Smart communication available when paired with qualifying third party 24V thermostats. | N/A | R410A | USA, Canada | 20010 | 2.22 | 2.64 | 23600 | 2.25 | 3.07 | 25810 | 2.25 | 3.36 | 21490 | 2.01 | 3.13 | 27880 | 2.01 | 4.07 | 25760 | 0.77 | 9.8 | 26200 | 2.53 | 3.03 | 26310 | 0.71 | 10.86 | 18850 | 0.67 | 8.25 | 19100 | 2.19 | 2.56 | 19370 | 0.62 | 9.16 | 12490 | 0.52 | 7.04 | 24400 | 3.54 | 2.02 | 24400 | 3.54 | 2.02
07/18/23 | Live | CARRIER | ARCOAIRE | HORIZONTAL VS HP | Singlezone Ducted, Centrally Ducted | 212982352 |  | HRCU-A-CB | DLCURAH24ABK | Ducted Indoor Units | EN(A,D,W)4X36L17** | *80MSU0401712A* |  |  |  | 10.5 | 17 | 8.5 | 7.9 | FALSE | FALSE | FALSE |  | 72 | 92 | 93 | TRUE | Integrated | 150 | 1.When the unit power is on/in heating mode,and if the outdoor temperature drops below 3oC for 30 seconds,after running for 25mins, the base pan heater will be actived for 5 minutes. 2. In defrost mode and the outdoor temperature lower 1oC for 10 seconds the base pan heater will be actived and will be 5 mins delay inactive after defrost. | Integrated 24V control allows the system to automatically switch from heating with the heat pump ductless systems to the conventional, electric heat pump, or dual fuel heating system based on a preselected outdoor temperature (when paired with a 24V controlled third party thermostat). | Wi-fi/ Smart communication available when paired with qualifying third party 24V thermostats. | N/A | R410A | USA, Canada | 20010 | 2.22 | 2.64 | 23600 | 2.25 | 3.07 | 25810 | 2.25 | 3.36 | 21490 | 2.01 | 3.13 | 27880 | 2.01 | 4.07 | 25760 | 0.77 | 9.8 | 26200 | 2.53 | 3.03 | 26310 | 0.71 | 10.86 | 18850 | 0.67 | 8.25 | 19100 | 2.19 | 2.56 | 19370 | 0.62 | 9.16 | 12490 | 0.52 | 7.04 | 24400 | 3.54 | 2.02 | 24400 | 3.54 | 2.02
07/18/23 | Live | CARRIER | ARCOAIRE | HORIZONTAL VS HP | Singlezone Ducted, Centrally Ducted | 212982364 |  | HRCU-A-CB | DLCURAH24ABK | Ducted Indoor Units | EN(A,D)4X36L21** | *80MSU0401712A* |  |  |  | 10.5 | 17 | 8.5 | 7.9 | FALSE | FALSE | FALSE |  | 72 | 92 | 93 | TRUE | Integrated | 150 | 1.When the unit power is on/in heating mode,and if the outdoor temperature drops below 3oC for 30 seconds,after running for 25mins, the base pan heater will be actived for 5 minutes. 2. In defrost mode and the outdoor temperature lower 1oC for 10 seconds the base pan heater will be actived and will be 5 mins delay inactive after defrost. | Integrated 24V control allows the system to automatically switch from heating with the heat pump ductless systems to the conventional, electric heat pump, or dual fuel heating system based on a preselected outdoor temperature (when paired with a 24V controlled third party thermostat). | Wi-fi/ Smart communication available when paired with qualifying third party 24V thermostats. | N/A | R410A | USA, Canada | 20010 | 2.22 | 2.64 | 23600 | 2.25 | 3.07 | 25810 | 2.25 | 3.36 | 21490 | 2.01 | 3.13 | 27880 | 2.01 | 4.07 | 25760 | 0.77 | 9.8 | 26200 | 2.53 | 3.03 | 26310 | 0.71 | 10.86 | 18850 | 0.67 | 8.25 | 19100 | 2.19 | 2.56 | 19370 | 0.62 | 9.16 | 12490 | 0.52 | 7.04 | 24400 | 3.54 | 2.02 | 24400 | 3.54 | 2.02
07/18/23 | Live | CARRIER | ARCOAIRE | HORIZONTAL VS HP | Singlezone Ducted, Centrally Ducted | 212982700 |  | HRCU-A-CB | DLCURAH24ABK | Ducted Indoor Units | EA*4X36L21A* | *80MSU0601716A* |  |  |  | 10 | 17.5 | 8.5 | 7.8 | FALSE | FALSE | FALSE |  | 72 | 91 | 91 | TRUE | Integrated | 150 | 1.When the unit power is on/in heating mode,and if the outdoor temperature drops below 3oC for 30 seconds,after running for 25mins, the base pan heater will be actived for 5 minutes. 2. In defrost mode and the outdoor temperature lower 1oC for 10 seconds the base pan heater will be actived and will be 5 mins delay inactive after defrost. | Integrated 24V control allows the system to automatically switch from heating with the heat pump ductless systems to the conventional, electric heat pump, or dual fuel heating system based on a preselected outdoor temperature (when paired with a 24V controlled third party thermostat). | Wi-fi/ Smart communication available when paired with qualifying third party 24V thermostats. | N/A | R410A | USA, Canada | 20010 | 2.33 | 2.52 | 23600 | 2.36 | 2.93 | 25810 | 2.36 | 3.21 | 21490 | 2 | 3.15 | 27880 | 2 | 4.09 | 25760 | 0.77 | 9.8 | 26200 | 2.53 | 3.03 | 26310 | 0.71 | 10.86 | 18750 | 0.66 | 8.33 | 19000 | 2.16 | 2.58 | 19270 | 0.61 | 9.26 | 12280 | 0.52 | 6.92 | 24000 | 3.52 | 2 | 24000 | 3.52 | 2
07/18/23 | Live | CARRIER | ARCOAIRE | HORIZONTAL VS HP | Singlezone Ducted, Centrally Ducted | 212982712 |  | HRCU-A-CB | DLCURAH24ABK | Ducted Indoor Units | EA*4X37L21A* | *80MSU0601716A* |  |  |  | 10.5 | 17.5 | 8.5 | 7.4 | FALSE | FALSE | FALSE |  | 74 | 86 | 87 | TRUE | Integrated | 150 | 1.When the unit power is on/in heating mode,and if the outdoor temperature drops below 3oC for 30 seconds,after running for 25mins, the base pan heater will be actived for 5 minutes. 2. In defrost mode and the outdoor temperature lower 1oC for 10 seconds the base pan heater will be actived and will be 5 mins delay inactive after defrost. | Integrated 24V control allows the system to automatically switch from heating with the heat pump ductless systems to the conventional, electric heat pump, or dual fuel heating system based on a preselected outdoor temperature (when paired with a 24V controlled third party thermostat). | Wi-fi/ Smart communication available when paired with qualifying third party 24V thermostats. | N/A | R410A | USA, Canada | 20520 | 2.28 | 2.64 | 24200 | 2.3 | 3.08 | 26470 | 2.31 | 3.36 | 21820 | 2 | 3.2 | 28310 | 2 | 4.15 | 24580 | 0.73 | 9.87 | 25000 | 2.39 | 3.07 | 25110 | 0.67 | 10.98 | 18360 | 0.63 | 8.54 | 18600 | 2.08 | 2.62 | 18870 | 0.59 | 9.37 | 11160 | 0.51 | 6.41 | 21800 | 3.47 | 1.84 | 21800 | 3.47 | 1.84
07/18/23 | Live | CARRIER | ARCOAIRE | HORIZONTAL VS HP | Singlezone Ducted, Centrally Ducted | 212982724 |  | HRCU-A-CB | DLCURAH24ABK | Ducted Indoor Units | EN(A,D)4X36L21** | *80MSU0601716A* |  |  |  | 10.5 | 17.5 | 8.5 | 7.95 | FALSE | FALSE | FALSE |  | 72 | 93 | 93 | TRUE | Integrated | 150 | 1.When the unit power is on/in heating mode,and if the outdoor temperature drops below 3oC for 30 seconds,after running for 25mins, the base pan heater will be actived for 5 minutes. 2. In defrost mode and the outdoor temperature lower 1oC for 10 seconds the base pan heater will be actived and will be 5 mins delay inactive after defrost. | Integrated 24V control allows the system to automatically switch from heating with the heat pump ductless systems to the conventional, electric heat pump, or dual fuel heating system based on a preselected outdoor temperature (when paired with a 24V controlled third party thermostat). | Wi-fi/ Smart communication available when paired with qualifying third party 24V thermostats. | N/A | R410A | USA, Canada | 19840 | 2.2 | 2.64 | 23400 | 2.23 | 3.08 | 25590 | 2.23 | 3.36 | 21320 | 2 | 3.12 | 27670 | 2 | 4.05 | 25760 | 0.78 | 9.68 | 26200 | 2.54 | 3.02 | 26310 | 0.71 | 10.86 | 18750 | 0.66 | 8.33 | 19000 | 2.18 | 2.55 | 19270 | 0.61 | 9.26 | 12590 | 0.52 | 7.1 | 24600 | 3.5 | 2.06 | 24600 | 3.5 | 2.06
07/18/23 | Live | CARRIER | ARCOAIRE | HORIZONTAL VS HP | Singlezone Ducted, Centrally Ducted | 212983133 |  | HRCU-A-CB | DLCURAH24ABK | Ducted Indoor Units | EA*4X24L17A* | *92MSN0401712A* |  |  |  | 9.5 | 15.5 | 8.5 | 8.3 | FALSE | FALSE | FALSE |  | 72 | 98 | 98 | TRUE | Integrated | 150 | 1.When the unit power is on/in heating mode,and if the outdoor temperature drops below 3oC for 30 seconds,after running for 25mins, the base pan heater will be actived for 5 minutes. 2. In defrost mode and the outdoor temperature lower 1oC for 10 seconds the base pan heater will be actived and will be 5 mins delay inactive after defrost. | Integrated 24V control allows the system to automatically switch from heating with the heat pump ductless systems to the conventional, electric heat pump, or dual fuel heating system based on a preselected outdoor temperature (when paired with a 24V controlled third party thermostat). | Wi-fi/ Smart communication available when paired with qualifying third party 24V thermostats. | N/A | R410A | USA, Canada | 19670 | 2.41 | 2.39 | 23200 | 2.44 | 2.79 | 25370 | 2.45 | 3.03 | 20990 | 2.06 | 2.99 | 27240 | 2.06 | 3.88 | 26550 | 0.8 | 9.73 | 27000 | 2.64 | 3 | 27120 | 0.74 | 10.74 | 19250 | 0.69 | 8.18 | 19500 | 2.27 | 2.52 | 19780 | 0.64 | 9.06 | 13620 | 0.51 | 7.83 | 26600 | 3.48 | 2.24 | 26600 | 3.48 | 2.24
07/18/23 | Live | CARRIER | ARCOAIRE | HORIZONTAL VS HP | Singlezone Ducted, Centrally Ducted | 212983144 |  | HRCU-A-CB | DLCURAH24ABK | Ducted Indoor Units | EA*4X25L17A* | *92MSN0401712A* |  |  |  | 10 | 16 | 8.1 | 7.35 | FALSE | FALSE | FALSE |  | 74 | 86 | 87 | TRUE | Integrated | 150 | 1.When the unit power is on/in heating mode,and if the outdoor temperature drops below 3oC for 30 seconds,after running for 25mins, the base pan heater will be actived for 5 minutes. 2. In defrost mode and the outdoor temperature lower 1oC for 10 seconds the base pan heater will be actived and will be 5 mins delay inactive after defrost. | Integrated 24V control allows the system to automatically switch from heating with the heat pump ductless systems to the conventional, electric heat pump, or dual fuel heating system based on a preselected outdoor temperature (when paired with a 24V controlled third party thermostat). | Wi-fi/ Smart communication available when paired with qualifying third party 24V thermostats. | N/A | R410A | USA, Canada | 20350 | 2.37 | 2.52 | 24000 | 2.4 | 2.93 | 26250 | 2.4 | 3.21 | 21490 | 2.05 | 3.07 | 27880 | 2.05 | 3.99 | 24780 | 0.75 | 9.68 | 25200 | 2.45 | 3.01 | 25310 | 0.68 | 10.91 | 18560 | 0.65 | 8.37 | 18800 | 2.14 | 2.57 | 19070 | 0.6 | 9.31 | 11260 | 0.52 | 6.35 | 22000 | 3.54 | 1.82 | 22000 | 3.54 | 1.82
07/18/23 | Live | CARRIER | ARCOAIRE | HORIZONTAL VS HP | Singlezone Ducted, Centrally Ducted | 212983155 |  | HRCU-A-CB | DLCURAH24ABK | Ducted Indoor Units | EA*4X30L17A* | *92MSN0401712A* |  |  |  | 9.5 | 16 | 8.5 | 7.9 | FALSE | FALSE | FALSE |  | 73 | 93 | 93 | TRUE | Integrated | 150 | 1.When the unit power is on/in heating mode,and if the outdoor temperature drops below 3oC for 30 seconds,after running for 25mins, the base pan heater will be actived for 5 minutes. 2. In defrost mode and the outdoor temperature lower 1oC for 10 seconds the base pan heater will be actived and will be 5 mins delay inactive after defrost. | Integrated 24V control allows the system to automatically switch from heating with the heat pump ductless systems to the conventional, electric heat pump, or dual fuel heating system based on a preselected outdoor temperature (when paired with a 24V controlled third party thermostat). | Wi-fi/ Smart communication available when paired with qualifying third party 24V thermostats. | N/A | R410A | USA, Canada | 19840 | 2.43 | 2.39 | 23400 | 2.46 | 2.79 | 25590 | 2.47 | 3.04 | 21150 | 2.05 | 3.02 | 27460 | 2.05 | 3.93 | 25960 | 0.79 | 9.63 | 26400 | 2.6 | 2.98 | 26520 | 0.73 | 10.65 | 19050 | 0.68 | 8.21 | 19300 | 2.24 | 2.53 | 19580 | 0.63 | 9.11 | 12690 | 0.52 | 7.15 | 24800 | 3.56 | 2.04 | 24800 | 3.56 | 2.04
07/18/23 | Live | CARRIER | ARCOAIRE | HORIZONTAL VS HP | Singlezone Ducted, Centrally Ducted | 212983166 |  | HRCU-A-CB | DLCURAH24ABK | Ducted Indoor Units | EA*4X36L17A* | *92MSN0401712A* |  |  |  | 10 | 16 | 8.5 | 7.75 | FALSE | FALSE | FALSE |  | 72 | 90 | 90 | TRUE | Integrated | 150 | 1.When the unit power is on/in heating mode,and if the outdoor temperature drops below 3oC for 30 seconds,after running for 25mins, the base pan heater will be actived for 5 minutes. 2. In defrost mode and the outdoor temperature lower 1oC for 10 seconds the base pan heater will be actived and will be 5 mins delay inactive after defrost. | Integrated 24V control allows the system to automatically switch from heating with the heat pump ductless systems to the conventional, electric heat pump, or dual fuel heating system based on a preselected outdoor temperature (when paired with a 24V controlled third party thermostat). | Wi-fi/ Smart communication available when paired with qualifying third party 24V thermostats. | N/A | R410A | USA, Canada | 19840 | 2.31 | 2.52 | 23400 | 2.34 | 2.93 | 25590 | 2.34 | 3.2 | 21320 | 2.06 | 3.03 | 27670 | 2.06 | 3.94 | 25960 | 0.79 | 9.63 | 26400 | 2.58 | 3 | 26520 | 0.72 | 10.79 | 18950 | 0.67 | 8.29 | 19200 | 2.22 | 2.53 | 19470 | 0.63 | 9.06 | 12280 | 0.52 | 6.92 | 24000 | 3.55 | 1.98 | 24000 | 3.55 | 1.98
07/18/23 | Live | CARRIER | ARCOAIRE | HORIZONTAL VS HP | Singlezone Ducted, Centrally Ducted | 212983177 |  | HRCU-A-CB | DLCURAH24ABK | Ducted Indoor Units | EA*4X36L21A* | *92MSN0401712A* |  |  |  | 10 | 16 | 8.5 | 7.75 | FALSE | FALSE | FALSE |  | 72 | 90 | 90 | TRUE | Integrated | 150 | 1.When the unit power is on/in heating mode,and if the outdoor temperature drops below 3oC for 30 seconds,after running for 25mins, the base pan heater will be actived for 5 minutes. 2. In defrost mode and the outdoor temperature lower 1oC for 10 seconds the base pan heater will be actived and will be 5 mins delay inactive after defrost. | Integrated 24V control allows the system to automatically switch from heating with the heat pump ductless systems to the conventional, electric heat pump, or dual fuel heating system based on a preselected outdoor temperature (when paired with a 24V controlled third party thermostat). | Wi-fi/ Smart communication available when paired with qualifying third party 24V thermostats. | N/A | R410A | USA, Canada | 20010 | 2.33 | 2.52 | 23600 | 2.36 | 2.93 | 25810 | 2.36 | 3.21 | 21320 | 2.05 | 3.05 | 27670 | 2.05 | 3.96 | 25960 | 0.78 | 9.75 | 26400 | 2.56 | 3.02 | 26520 | 0.72 | 10.79 | 18950 | 0.67 | 8.29 | 19200 | 2.22 | 2.53 | 19470 | 0.63 | 9.06 | 12280 | 0.53 | 6.79 | 24000 | 3.59 | 1.96 | 24000 | 3.59 | 1.96
07/18/23 | Live | CARRIER | ARCOAIRE | HORIZONTAL VS HP | Singlezone Ducted, Centrally Ducted | 212983188 |  | HRCU-A-CB | DLCURAH24ABK | Ducted Indoor Units | EA*4X37L17A* | *92MSN0401712A* |  |  |  | 10 | 16 | 8.5 | 7.45 | FALSE | FALSE | FALSE |  | 73 | 87 | 87 | TRUE | Integrated | 150 | 1.When the unit power is on/in heating mode,and if the outdoor temperature drops below 3oC for 30 seconds,after running for 25mins, the base pan heater will be actived for 5 minutes. 2. In defrost mode and the outdoor temperature lower 1oC for 10 seconds the base pan heater will be actived and will be 5 mins delay inactive after defrost. | Integrated 24V control allows the system to automatically switch from heating with the heat pump ductless systems to the conventional, electric heat pump, or dual fuel heating system based on a preselected outdoor temperature (when paired with a 24V controlled third party thermostat). | Wi-fi/ Smart communication available when paired with qualifying third party 24V thermostats. | N/A | R410A | USA, Canada | 20180 | 2.35 | 2.52 | 23800 | 2.38 | 2.93 | 26030 | 2.38 | 3.21 | 21650 | 2.07 | 3.07 | 28100 | 2.07 | 3.98 | 25370 | 0.76 | 9.78 | 25800 | 2.5 | 3.02 | 25910 | 0.7 | 10.85 | 18750 | 0.66 | 8.33 | 19000 | 2.18 | 2.55 | 19270 | 0.61 | 9.26 | 11570 | 0.52 | 6.52 | 22600 | 3.56 | 1.86 | 22600 | 3.56 | 1.86
07/18/23 | Live | CARRIER | ARCOAIRE | HORIZONTAL VS HP | Singlezone Ducted, Centrally Ducted | 212983199 |  | HRCU-A-CB | DLCURAH24ABK | Ducted Indoor Units | EA*4X37L21A* | *92MSN0401712A* |  |  |  | 10 | 16 | 8.1 | 7.35 | FALSE | FALSE | FALSE |  | 74 | 85 | 85 | TRUE | Integrated | 150 | 1.When the unit power is on/in heating mode,and if the outdoor temperature drops below 3oC for 30 seconds,after running for 25mins, the base pan heater will be actived for 5 minutes. 2. In defrost mode and the outdoor temperature lower 1oC for 10 seconds the base pan heater will be actived and will be 5 mins delay inactive after defrost. | Integrated 24V control allows the system to automatically switch from heating with the heat pump ductless systems to the conventional, electric heat pump, or dual fuel heating system based on a preselected outdoor temperature (when paired with a 24V controlled third party thermostat). | Wi-fi/ Smart communication available when paired with qualifying third party 24V thermostats. | N/A | R410A | USA, Canada | 20350 | 2.37 | 2.52 | 24000 | 2.4 | 2.93 | 26250 | 2.4 | 3.21 | 21820 | 2.07 | 3.09 | 28310 | 2.06 | 4.03 | 24980 | 0.75 | 9.76 | 25400 | 2.45 | 3.04 | 25510 | 0.69 | 10.84 | 18560 | 0.65 | 8.37 | 18800 | 2.14 | 2.57 | 19070 | 0.6 | 9.31 | 11160 | 0.52 | 6.29 | 21800 | 3.55 | 1.8 | 21800 | 3.55 | 1.8
07/18/23 | Live | CARRIER | ARCOAIRE | HORIZONTAL VS HP | Singlezone Ducted, Centrally Ducted | 212983210 |  | HRCU-A-CB | DLCURAH24ABK | Ducted Indoor Units | EN(A,D)4X24L17** | *92MSN0401712A* |  |  |  | 10 | 15.5 | 8.5 | 8.15 | FALSE | FALSE | FALSE |  | 72 | 94 | 94 | TRUE | Integrated | 150 | 1.When the unit power is on/in heating mode,and if the outdoor temperature drops below 3oC for 30 seconds,after running for 25mins, the base pan heater will be actived for 5 minutes. 2. In defrost mode and the outdoor temperature lower 1oC for 10 seconds the base pan heater will be actived and will be 5 mins delay inactive after defrost. | Integrated 24V control allows the system to automatically switch from heating with the heat pump ductless systems to the conventional, electric heat pump, or dual fuel heating system based on a preselected outdoor temperature (when paired with a 24V controlled third party thermostat). | Wi-fi/ Smart communication available when paired with qualifying third party 24V thermostats. | N/A | R410A | USA, Canada | 19500 | 2.27 | 2.52 | 23000 | 2.3 | 2.93 | 25150 | 2.3 | 3.2 | 20820 | 2.06 | 2.96 | 27030 | 2.06 | 3.85 | 26550 | 0.8 | 9.73 | 27000 | 2.62 | 3.02 | 27120 | 0.73 | 10.89 | 19340 | 0.68 | 8.34 | 19600 | 2.24 | 2.56 | 19880 | 0.63 | 9.25 | 13100 | 0.52 | 7.38 | 25600 | 3.54 | 2.12 | 25600 | 3.54 | 2.12
07/18/23 | Live | CARRIER | ARCOAIRE | HORIZONTAL VS HP | Singlezone Ducted, Centrally Ducted | 212983221 |  | HRCU-A-CB | DLCURAH24ABK | Ducted Indoor Units | EN(A,D)4X30L17** | *92MSN0401712A* |  |  |  | 10 | 15.5 | 8.1 | 7.75 | FALSE | FALSE | FALSE |  | 73 | 91 | 92 | TRUE | Integrated | 150 | 1.When the unit power is on/in heating mode,and if the outdoor temperature drops below 3oC for 30 seconds,after running for 25mins, the base pan heater will be actived for 5 minutes. 2. In defrost mode and the outdoor temperature lower 1oC for 10 seconds the base pan heater will be actived and will be 5 mins delay inactive after defrost. | Integrated 24V control allows the system to automatically switch from heating with the heat pump ductless systems to the conventional, electric heat pump, or dual fuel heating system based on a preselected outdoor temperature (when paired with a 24V controlled third party thermostat). | Wi-fi/ Smart communication available when paired with qualifying third party 24V thermostats. | N/A | R410A | USA, Canada | 19840 | 2.31 | 2.52 | 23400 | 2.34 | 2.93 | 25590 | 2.34 | 3.2 | 20990 | 2.05 | 3 | 27240 | 2.05 | 3.89 | 25760 | 0.79 | 9.56 | 26200 | 2.58 | 2.98 | 26310 | 0.72 | 10.71 | 18950 | 0.68 | 8.17 | 19200 | 2.23 | 2.52 | 19470 | 0.63 | 9.06 | 12390 | 0.53 | 6.85 | 24200 | 3.58 | 1.98 | 24200 | 3.58 | 1.98
07/18/23 | Live | CARRIER | ARCOAIRE | HORIZONTAL VS HP | Singlezone Ducted, Centrally Ducted | 212983232 |  | HRCU-A-CB | DLCURAH24ABK | Ducted Indoor Units | EN(A,D,W)4X36L17** | *92MSN0401712A* |  |  |  | 10 | 15.5 | 8.1 | 7.75 | FALSE | FALSE | FALSE |  | 73 | 91 | 92 | TRUE | Integrated | 150 | 1.When the unit power is on/in heating mode,and if the outdoor temperature drops below 3oC for 30 seconds,after running for 25mins, the base pan heater will be actived for 5 minutes. 2. In defrost mode and the outdoor temperature lower 1oC for 10 seconds the base pan heater will be actived and will be 5 mins delay inactive after defrost. | Integrated 24V control allows the system to automatically switch from heating with the heat pump ductless systems to the conventional, electric heat pump, or dual fuel heating system based on a preselected outdoor temperature (when paired with a 24V controlled third party thermostat). | Wi-fi/ Smart communication available when paired with qualifying third party 24V thermostats. | N/A | R410A | USA, Canada | 19840 | 2.31 | 2.52 | 23400 | 2.34 | 2.93 | 25590 | 2.34 | 3.2 | 20990 | 2.05 | 3 | 27240 | 2.05 | 3.89 | 25760 | 0.79 | 9.56 | 26200 | 2.58 | 2.98 | 26310 | 0.72 | 10.71 | 18950 | 0.68 | 8.17 | 19200 | 2.23 | 2.52 | 19470 | 0.63 | 9.06 | 12390 | 0.53 | 6.85 | 24200 | 3.58 | 1.98 | 24200 | 3.58 | 1.98
07/18/23 | Live | CARRIER | ARCOAIRE | HORIZONTAL VS HP | Singlezone Ducted, Centrally Ducted | 212983243 |  | HRCU-A-CB | DLCURAH24ABK | Ducted Indoor Units | EN(A,D)4X36L21** | *92MSN0401712A* |  |  |  | 10 | 15.5 | 8.1 | 7.75 | FALSE | FALSE | FALSE |  | 73 | 91 | 92 | TRUE | Integrated | 150 | 1.When the unit power is on/in heating mode,and if the outdoor temperature drops below 3oC for 30 seconds,after running for 25mins, the base pan heater will be actived for 5 minutes. 2. In defrost mode and the outdoor temperature lower 1oC for 10 seconds the base pan heater will be actived and will be 5 mins delay inactive after defrost. | Integrated 24V control allows the system to automatically switch from heating with the heat pump ductless systems to the conventional, electric heat pump, or dual fuel heating system based on a preselected outdoor temperature (when paired with a 24V controlled third party thermostat). | Wi-fi/ Smart communication available when paired with qualifying third party 24V thermostats. | N/A | R410A | USA, Canada | 19840 | 2.31 | 2.52 | 23400 | 2.34 | 2.93 | 25590 | 2.34 | 3.2 | 20990 | 2.05 | 3 | 27240 | 2.05 | 3.89 | 25760 | 0.79 | 9.56 | 26200 | 2.58 | 2.98 | 26310 | 0.72 | 10.71 | 18950 | 0.68 | 8.17 | 19200 | 2.23 | 2.52 | 19470 | 0.63 | 9.06 | 12390 | 0.53 | 6.85 | 24200 | 3.58 | 1.98 | 24200 | 3.58 | 1.98
07/18/23 | Live | CARRIER | ARCOAIRE | HORIZONTAL VS HP | Singlezone Ducted, Centrally Ducted | 212983510 |  | HRCU-A-CB | DLCURAH24ABK | Ducted Indoor Units | EA*4X24L14A* | *92MSN0601412A* |  |  |  | 10 | 16.5 | 8.5 | 8.25 | FALSE | FALSE | FALSE |  | 72 | 94 | 94 | TRUE | Integrated | 150 | 1.When the unit power is on/in heating mode,and if the outdoor temperature drops below 3oC for 30 seconds,after running for 25mins, the base pan heater will be actived for 5 minutes. 2. In defrost mode and the outdoor temperature lower 1oC for 10 seconds the base pan heater will be actived and will be 5 mins delay inactive after defrost. | Integrated 24V control allows the system to automatically switch from heating with the heat pump ductless systems to the conventional, electric heat pump, or dual fuel heating system based on a preselected outdoor temperature (when paired with a 24V controlled third party thermostat). | Wi-fi/ Smart communication available when paired with qualifying third party 24V thermostats. | N/A | R410A | USA, Canada | 20010 | 2.33 | 2.52 | 23600 | 2.36 | 2.93 | 25810 | 2.36 | 3.21 | 21320 | 2.03 | 3.08 | 27670 | 2.03 | 3.99 | 26550 | 0.78 | 9.98 | 27000 | 2.57 | 3.08 | 27120 | 0.72 | 11.04 | 19250 | 0.67 | 8.42 | 19500 | 2.22 | 2.57 | 19780 | 0.63 | 9.2 | 13100 | 0.52 | 7.38 | 25600 | 3.51 | 2.14 | 25600 | 3.51 | 2.14
07/18/23 | Live | CARRIER | ARCOAIRE | HORIZONTAL VS HP | Singlezone Ducted, Centrally Ducted | 212983520 |  | HRCU-A-CB | DLCURAH24ABK | Ducted Indoor Units | EA*4X24L17A* | *92MSN0601412A* |  |  |  | 10 | 16.5 | 9 | 8.2 | FALSE | FALSE | FALSE |  | 72 | 93 | 94 | TRUE | Integrated | 150 | 1.When the unit power is on/in heating mode,and if the outdoor temperature drops below 3oC for 30 seconds,after running for 25mins, the base pan heater will be actived for 5 minutes. 2. In defrost mode and the outdoor temperature lower 1oC for 10 seconds the base pan heater will be actived and will be 5 mins delay inactive after defrost. | Integrated 24V control allows the system to automatically switch from heating with the heat pump ductless systems to the conventional, electric heat pump, or dual fuel heating system based on a preselected outdoor temperature (when paired with a 24V controlled third party thermostat). | Wi-fi/ Smart communication available when paired with qualifying third party 24V thermostats. | N/A | R410A | USA, Canada | 20010 | 2.33 | 2.52 | 23600 | 2.36 | 2.93 | 25810 | 2.36 | 3.21 | 21490 | 2.04 | 3.09 | 27880 | 2.03 | 4.03 | 26550 | 0.78 | 9.98 | 27000 | 2.55 | 3.1 | 27120 | 0.71 | 11.19 | 19250 | 0.67 | 8.42 | 19500 | 2.22 | 2.57 | 19780 | 0.63 | 9.2 | 13000 | 0.52 | 7.33 | 25400 | 3.51 | 2.12 | 25400 | 3.51 | 2.12
07/18/23 | Live | CARRIER | ARCOAIRE | HORIZONTAL VS HP | Singlezone Ducted, Centrally Ducted | 212983530 |  | HRCU-A-CB | DLCURAH24ABK | Ducted Indoor Units | EA*4X25L17A* | *92MSN0601412A* |  |  |  | 10 | 17 | 8.5 | 7.35 | FALSE | FALSE | FALSE |  | 74 | 84 | 85 | TRUE | Integrated | 150 | 1.When the unit power is on/in heating mode,and if the outdoor temperature drops below 3oC for 30 seconds,after running for 25mins, the base pan heater will be actived for 5 minutes. 2. In defrost mode and the outdoor temperature lower 1oC for 10 seconds the base pan heater will be actived and will be 5 mins delay inactive after defrost. | Integrated 24V control allows the system to automatically switch from heating with the heat pump ductless systems to the conventional, electric heat pump, or dual fuel heating system based on a preselected outdoor temperature (when paired with a 24V controlled third party thermostat). | Wi-fi/ Smart communication available when paired with qualifying third party 24V thermostats. | N/A | R410A | USA, Canada | 20690 | 2.41 | 2.52 | 24400 | 2.44 | 2.93 | 26690 | 2.44 | 3.21 | 21650 | 2.01 | 3.16 | 28100 | 2.01 | 4.1 | 24980 | 0.72 | 10.17 | 25400 | 2.37 | 3.14 | 25510 | 0.66 | 11.33 | 18560 | 0.64 | 8.5 | 18800 | 2.09 | 2.64 | 19070 | 0.59 | 9.47 | 11060 | 0.52 | 6.23 | 21600 | 3.52 | 1.8 | 21600 | 3.52 | 1.8
07/18/23 | Live | CARRIER | ARCOAIRE | HORIZONTAL VS HP | Singlezone Ducted, Centrally Ducted | 212983540 |  | HRCU-A-CB | DLCURAH24ABK | Ducted Indoor Units | EA*4X30L14A* | *92MSN0601412A* |  |  |  | 10 | 16.5 | 8.5 | 7.85 | FALSE | FALSE | FALSE |  | 72 | 91 | 91 | TRUE | Integrated | 150 | 1.When the unit power is on/in heating mode,and if the outdoor temperature drops below 3oC for 30 seconds,after running for 25mins, the base pan heater will be actived for 5 minutes. 2. In defrost mode and the outdoor temperature lower 1oC for 10 seconds the base pan heater will be actived and will be 5 mins delay inactive after defrost. | Integrated 24V control allows the system to automatically switch from heating with the heat pump ductless systems to the conventional, electric heat pump, or dual fuel heating system based on a preselected outdoor temperature (when paired with a 24V controlled third party thermostat). | Wi-fi/ Smart communication available when paired with qualifying third party 24V thermostats. | N/A | R410A | USA, Canada | 20180 | 2.35 | 2.52 | 23800 | 2.38 | 2.93 | 26030 | 2.38 | 3.21 | 21490 | 2.03 | 3.1 | 27880 | 2.03 | 4.03 | 25960 | 0.77 | 9.88 | 26400 | 2.53 | 3.06 | 26520 | 0.71 | 10.95 | 18950 | 0.67 | 8.29 | 19200 | 2.2 | 2.56 | 19470 | 0.62 | 9.2 | 12390 | 0.52 | 6.98 | 24200 | 3.55 | 2 | 24200 | 3.55 | 2
07/18/23 | Live | CARRIER | ARCOAIRE | HORIZONTAL VS HP | Singlezone Ducted, Centrally Ducted | 212983550 |  | HRCU-A-CB | DLCURAH24ABK | Ducted Indoor Units | EA*4X30L17A* | *92MSN0601412A* |  |  |  | 10 | 17 | 8.5 | 7.8 | FALSE | FALSE | FALSE |  | 72 | 89 | 90 | TRUE | Integrated | 150 | 1.When the unit power is on/in heating mode,and if the outdoor temperature drops below 3oC for 30 seconds,after running for 25mins, the base pan heater will be actived for 5 minutes. 2. In defrost mode and the outdoor temperature lower 1oC for 10 seconds the base pan heater will be actived and will be 5 mins delay inactive after defrost. | Integrated 24V control allows the system to automatically switch from heating with the heat pump ductless systems to the conventional, electric heat pump, or dual fuel heating system based on a preselected outdoor temperature (when paired with a 24V controlled third party thermostat). | Wi-fi/ Smart communication available when paired with qualifying third party 24V thermostats. | N/A | R410A | USA, Canada | 20180 | 2.35 | 2.52 | 23800 | 2.38 | 2.93 | 26030 | 2.38 | 3.21 | 21650 | 2.03 | 3.13 | 28100 | 2.03 | 4.06 | 26160 | 0.77 | 9.96 | 26600 | 2.53 | 3.08 | 26720 | 0.71 | 11.03 | 18950 | 0.67 | 8.29 | 19200 | 2.2 | 2.56 | 19470 | 0.62 | 9.2 | 12280 | 0.52 | 6.92 | 24000 | 3.55 | 1.98 | 24000 | 3.55 | 1.98
07/18/23 | Live | CARRIER | ARCOAIRE | HORIZONTAL VS HP | Singlezone Ducted, Centrally Ducted | 212983560 |  | HRCU-A-CB | DLCURAH24ABK | Ducted Indoor Units | EA*4X36L17A* | *92MSN0601412A* |  |  |  | 10 | 17 | 8.5 | 7.7 | FALSE | FALSE | FALSE |  | 72 | 88 | 88 | TRUE | Integrated | 150 | 1.When the unit power is on/in heating mode,and if the outdoor temperature drops below 3oC for 30 seconds,after running for 25mins, the base pan heater will be actived for 5 minutes. 2. In defrost mode and the outdoor temperature lower 1oC for 10 seconds the base pan heater will be actived and will be 5 mins delay inactive after defrost. | Integrated 24V control allows the system to automatically switch from heating with the heat pump ductless systems to the conventional, electric heat pump, or dual fuel heating system based on a preselected outdoor temperature (when paired with a 24V controlled third party thermostat). | Wi-fi/ Smart communication available when paired with qualifying third party 24V thermostats. | N/A | R410A | USA, Canada | 20350 | 2.37 | 2.52 | 24000 | 2.4 | 2.93 | 26250 | 2.4 | 3.21 | 21820 | 2.04 | 3.13 | 28310 | 2.03 | 4.09 | 25960 | 0.76 | 10.01 | 26400 | 2.5 | 3.09 | 26520 | 0.7 | 11.1 | 18950 | 0.66 | 8.41 | 19200 | 2.16 | 2.61 | 19470 | 0.61 | 9.35 | 11980 | 0.52 | 6.75 | 23400 | 3.54 | 1.94 | 23400 | 3.54 | 1.94
07/18/23 | Live | CARRIER | ARCOAIRE | HORIZONTAL VS HP | Singlezone Ducted, Centrally Ducted | 212983570 |  | HRCU-A-CB | DLCURAH24ABK | Ducted Indoor Units | EA*4X37L17A* | *92MSN0601412A* |  |  |  | 10 | 17 | 8.5 | 7.5 | FALSE | FALSE | FALSE |  | 73 | 85 | 86 | TRUE | Integrated | 150 | 1.When the unit power is on/in heating mode,and if the outdoor temperature drops below 3oC for 30 seconds,after running for 25mins, the base pan heater will be actived for 5 minutes. 2. In defrost mode and the outdoor temperature lower 1oC for 10 seconds the base pan heater will be actived and will be 5 mins delay inactive after defrost. | Integrated 24V control allows the system to automatically switch from heating with the heat pump ductless systems to the conventional, electric heat pump, or dual fuel heating system based on a preselected outdoor temperature (when paired with a 24V controlled third party thermostat). | Wi-fi/ Smart communication available when paired with qualifying third party 24V thermostats. | N/A | R410A | USA, Canada | 20520 | 2.39 | 2.52 | 24200 | 2.42 | 2.93 | 26470 | 2.42 | 3.21 | 21980 | 2.03 | 3.17 | 28530 | 2.03 | 4.12 | 25370 | 0.73 | 10.19 | 25800 | 2.41 | 3.14 | 25910 | 0.67 | 11.33 | 18750 | 0.64 | 8.59 | 19000 | 2.11 | 2.64 | 19270 | 0.6 | 9.41 | 11360 | 0.52 | 6.4 | 22200 | 3.54 | 1.84 | 22200 | 3.54 | 1.84
07/18/23 | Live | CARRIER | ARCOAIRE | HORIZONTAL VS HP | Singlezone Ducted, Centrally Ducted | 212983580 |  | HRCU-A-CB | DLCURAH24ABK | Ducted Indoor Units | EN(A,D)4X24L14** | *92MSN0601412A* |  |  |  | 10 | 16.5 | 8.5 | 8.1 | FALSE | FALSE | FALSE |  | 72 | 90 | 91 | TRUE | Integrated | 150 | 1.When the unit power is on/in heating mode,and if the outdoor temperature drops below 3oC for 30 seconds,after running for 25mins, the base pan heater will be actived for 5 minutes. 2. In defrost mode and the outdoor temperature lower 1oC for 10 seconds the base pan heater will be actived and will be 5 mins delay inactive after defrost. | Integrated 24V control allows the system to automatically switch from heating with the heat pump ductless systems to the conventional, electric heat pump, or dual fuel heating system based on a preselected outdoor temperature (when paired with a 24V controlled third party thermostat). | Wi-fi/ Smart communication available when paired with qualifying third party 24V thermostats. | N/A | R410A | USA, Canada | 19840 | 2.31 | 2.52 | 23400 | 2.34 | 2.93 | 25590 | 2.34 | 3.2 | 21320 | 2.04 | 3.06 | 27670 | 2.03 | 3.99 | 26550 | 0.77 | 10.11 | 27000 | 2.54 | 3.12 | 27120 | 0.71 | 11.19 | 19250 | 0.66 | 8.55 | 19500 | 2.18 | 2.62 | 19780 | 0.62 | 9.35 | 12590 | 0.52 | 7.1 | 24600 | 3.53 | 2.04 | 24600 | 3.53 | 2.04
07/18/23 | Live | CARRIER | ARCOAIRE | HORIZONTAL VS HP | Singlezone Ducted, Centrally Ducted | 212983590 |  | HRCU-A-CB | DLCURAH24ABK | Ducted Indoor Units | EN(A,D)4X24L17** | *92MSN0601412A* |  |  |  | 10 | 16.5 | 8.5 | 8.1 | FALSE | FALSE | FALSE |  | 72 | 90 | 91 | TRUE | Integrated | 150 | 1.When the unit power is on/in heating mode,and if the outdoor temperature drops below 3oC for 30 seconds,after running for 25mins, the base pan heater will be actived for 5 minutes. 2. In defrost mode and the outdoor temperature lower 1oC for 10 seconds the base pan heater will be actived and will be 5 mins delay inactive after defrost. | Integrated 24V control allows the system to automatically switch from heating with the heat pump ductless systems to the conventional, electric heat pump, or dual fuel heating system based on a preselected outdoor temperature (when paired with a 24V controlled third party thermostat). | Wi-fi/ Smart communication available when paired with qualifying third party 24V thermostats. | N/A | R410A | USA, Canada | 19840 | 2.31 | 2.52 | 23400 | 2.34 | 2.93 | 25590 | 2.34 | 3.2 | 21320 | 2.04 | 3.06 | 27670 | 2.03 | 3.99 | 26550 | 0.77 | 10.11 | 27000 | 2.54 | 3.12 | 27120 | 0.71 | 11.19 | 19250 | 0.66 | 8.55 | 19500 | 2.18 | 2.62 | 19780 | 0.62 | 9.35 | 12590 | 0.52 | 7.1 | 24600 | 3.53 | 2.04 | 24600 | 3.53 | 2.04
07/18/23 | Live | CARRIER | ARCOAIRE | HORIZONTAL VS HP | Singlezone Ducted, Centrally Ducted | 212983600 |  | HRCU-A-CB | DLCURAH24ABK | Ducted Indoor Units | EN(A,D)4X30L14** | *92MSN0601412A* |  |  |  | 10 | 16.5 | 8.5 | 7.8 | FALSE | FALSE | FALSE |  | 72 | 90 | 90 | TRUE | Integrated | 150 | 1.When the unit power is on/in heating mode,and if the outdoor temperature drops below 3oC for 30 seconds,after running for 25mins, the base pan heater will be actived for 5 minutes. 2. In defrost mode and the outdoor temperature lower 1oC for 10 seconds the base pan heater will be actived and will be 5 mins delay inactive after defrost. | Integrated 24V control allows the system to automatically switch from heating with the heat pump ductless systems to the conventional, electric heat pump, or dual fuel heating system based on a preselected outdoor temperature (when paired with a 24V controlled third party thermostat). | Wi-fi/ Smart communication available when paired with qualifying third party 24V thermostats. | N/A | R410A | USA, Canada | 20180 | 2.35 | 2.52 | 23800 | 2.38 | 2.93 | 26030 | 2.38 | 3.21 | 21490 | 2.03 | 3.1 | 27880 | 2.03 | 4.03 | 25960 | 0.77 | 9.88 | 26400 | 2.53 | 3.06 | 26520 | 0.71 | 10.95 | 18950 | 0.67 | 8.29 | 19200 | 2.2 | 2.56 | 19470 | 0.62 | 9.2 | 12280 | 0.52 | 6.92 | 24000 | 3.52 | 2 | 24000 | 3.52 | 2
07/18/23 | Live | CARRIER | ARCOAIRE | HORIZONTAL VS HP | Singlezone Ducted, Centrally Ducted | 212983610 |  | HRCU-A-CB | DLCURAH24ABK | Ducted Indoor Units | EN(A,D)4X30L17** | *92MSN0601412A* |  |  |  | 10.5 | 17 | 8.5 | 7.8 | FALSE | FALSE | FALSE |  | 72 | 89 | 90 | TRUE | Integrated | 150 | 1.When the unit power is on/in heating mode,and if the outdoor temperature drops below 3oC for 30 seconds,after running for 25mins, the base pan heater will be actived for 5 minutes. 2. In defrost mode and the outdoor temperature lower 1oC for 10 seconds the base pan heater will be actived and will be 5 mins delay inactive after defrost. | Integrated 24V control allows the system to automatically switch from heating with the heat pump ductless systems to the conventional, electric heat pump, or dual fuel heating system based on a preselected outdoor temperature (when paired with a 24V controlled third party thermostat). | Wi-fi/ Smart communication available when paired with qualifying third party 24V thermostats. | N/A | R410A | USA, Canada | 20180 | 2.24 | 2.64 | 23800 | 2.27 | 3.07 | 26030 | 2.27 | 3.36 | 21650 | 2.03 | 3.13 | 28100 | 2.03 | 4.06 | 25960 | 0.76 | 10.01 | 26400 | 2.5 | 3.09 | 26520 | 0.7 | 11.1 | 18950 | 0.66 | 8.41 | 19200 | 2.18 | 2.58 | 19470 | 0.62 | 9.2 | 12180 | 0.52 | 6.86 | 23800 | 3.52 | 1.98 | 23800 | 3.52 | 1.98
07/18/23 | Live | CARRIER | ARCOAIRE | HORIZONTAL VS HP | Singlezone Ducted, Centrally Ducted | 212983620 |  | HRCU-A-CB | DLCURAH24ABK | Ducted Indoor Units | EN(A,D,W)4X36L17** | *92MSN0601412A* |  |  |  | 10.5 | 17 | 8.5 | 7.8 | FALSE | FALSE | FALSE |  | 72 | 89 | 90 | TRUE | Integrated | 150 | 1.When the unit power is on/in heating mode,and if the outdoor temperature drops below 3oC for 30 seconds,after running for 25mins, the base pan heater will be actived for 5 minutes. 2. In defrost mode and the outdoor temperature lower 1oC for 10 seconds the base pan heater will be actived and will be 5 mins delay inactive after defrost. | Integrated 24V control allows the system to automatically switch from heating with the heat pump ductless systems to the conventional, electric heat pump, or dual fuel heating system based on a preselected outdoor temperature (when paired with a 24V controlled third party thermostat). | Wi-fi/ Smart communication available when paired with qualifying third party 24V thermostats. | N/A | R410A | USA, Canada | 20180 | 2.24 | 2.64 | 23800 | 2.27 | 3.07 | 26030 | 2.27 | 3.36 | 21650 | 2.03 | 3.13 | 28100 | 2.03 | 4.06 | 25960 | 0.76 | 10.01 | 26400 | 2.5 | 3.09 | 26520 | 0.7 | 11.1 | 18950 | 0.66 | 8.41 | 19200 | 2.18 | 2.58 | 19470 | 0.62 | 9.2 | 12180 | 0.52 | 6.86 | 23800 | 3.52 | 1.98 | 23800 | 3.52 | 1.98
07/18/23 | Live | CARRIER | ARCOAIRE | HORIZONTAL VS HP | Singlezone Ducted, Centrally Ducted | 212984029 |  | HRCU-A-CB | DLCURAH24ABK | Ducted Indoor Units | EA*4X24L17A* | *92MSN0601714A* |  |  |  | 10 | 17 | 8.5 | 8.35 | FALSE | FALSE | FALSE |  | 72 | 98 | 98 | TRUE | Integrated | 150 | 1.When the unit power is on/in heating mode,and if the outdoor temperature drops below 3oC for 30 seconds,after running for 25mins, the base pan heater will be actived for 5 minutes. 2. In defrost mode and the outdoor temperature lower 1oC for 10 seconds the base pan heater will be actived and will be 5 mins delay inactive after defrost. | Integrated 24V control allows the system to automatically switch from heating with the heat pump ductless systems to the conventional, electric heat pump, or dual fuel heating system based on a preselected outdoor temperature (when paired with a 24V controlled third party thermostat). | Wi-fi/ Smart communication available when paired with qualifying third party 24V thermostats. | N/A | R410A | USA, Canada | 19840 | 2.31 | 2.52 | 23400 | 2.34 | 2.93 | 25590 | 2.34 | 3.2 | 21150 | 2.01 | 3.08 | 27460 | 2.01 | 4 | 26350 | 0.79 | 9.78 | 26800 | 2.58 | 3.04 | 26920 | 0.72 | 10.96 | 19150 | 0.68 | 8.25 | 19400 | 2.22 | 2.56 | 19680 | 0.63 | 9.15 | 13510 | 0.51 | 7.76 | 26400 | 3.45 | 2.24 | 26400 | 3.45 | 2.24
07/18/23 | Live | CARRIER | ARCOAIRE | HORIZONTAL VS HP | Singlezone Ducted, Centrally Ducted | 212984041 |  | HRCU-A-CB | DLCURAH24ABK | Ducted Indoor Units | EA*4X25L17A* | *92MSN0601714A* |  |  |  | 10 | 17 | 8.5 | 7.4 | FALSE | FALSE | FALSE |  | 74 | 86 | 86 | TRUE | Integrated | 150 | 1.When the unit power is on/in heating mode,and if the outdoor temperature drops below 3oC for 30 seconds,after running for 25mins, the base pan heater will be actived for 5 minutes. 2. In defrost mode and the outdoor temperature lower 1oC for 10 seconds the base pan heater will be actived and will be 5 mins delay inactive after defrost. | Integrated 24V control allows the system to automatically switch from heating with the heat pump ductless systems to the conventional, electric heat pump, or dual fuel heating system based on a preselected outdoor temperature (when paired with a 24V controlled third party thermostat). | Wi-fi/ Smart communication available when paired with qualifying third party 24V thermostats. | N/A | R410A | USA, Canada | 20520 | 2.39 | 2.52 | 24200 | 2.42 | 2.93 | 26470 | 2.42 | 3.21 | 21650 | 2.01 | 3.16 | 28100 | 2 | 4.12 | 24780 | 0.73 | 9.95 | 25200 | 2.4 | 3.08 | 25310 | 0.67 | 11.07 | 18460 | 0.64 | 8.45 | 18700 | 2.09 | 2.62 | 18970 | 0.59 | 9.42 | 11160 | 0.52 | 6.29 | 21800 | 3.51 | 1.82 | 21800 | 3.51 | 1.82
07/18/23 | Live | CARRIER | ARCOAIRE | HORIZONTAL VS HP | Singlezone Ducted, Centrally Ducted | 212984053 |  | HRCU-A-CB | DLCURAH24ABK | Ducted Indoor Units | EA*4X30L17A* | *92MSN0601714A* |  |  |  | 10 | 17 | 8.5 | 7.9 | FALSE | FALSE | FALSE |  | 72 | 92 | 93 | TRUE | Integrated | 150 | 1.When the unit power is on/in heating mode,and if the outdoor temperature drops below 3oC for 30 seconds,after running for 25mins, the base pan heater will be actived for 5 minutes. 2. In defrost mode and the outdoor temperature lower 1oC for 10 seconds the base pan heater will be actived and will be 5 mins delay inactive after defrost. | Integrated 24V control allows the system to automatically switch from heating with the heat pump ductless systems to the conventional, electric heat pump, or dual fuel heating system based on a preselected outdoor temperature (when paired with a 24V controlled third party thermostat). | Wi-fi/ Smart communication available when paired with qualifying third party 24V thermostats. | N/A | R410A | USA, Canada | 20010 | 2.33 | 2.52 | 23600 | 2.36 | 2.93 | 25810 | 2.36 | 3.21 | 21320 | 2.01 | 3.11 | 27670 | 2 | 4.05 | 25960 | 0.78 | 9.75 | 26400 | 2.55 | 3.03 | 26520 | 0.71 | 10.95 | 18850 | 0.67 | 8.25 | 19100 | 2.19 | 2.56 | 19370 | 0.62 | 9.16 | 12590 | 0.52 | 7.1 | 24600 | 3.53 | 2.04 | 24600 | 3.53 | 2.04
07/18/23 | Live | CARRIER | ARCOAIRE | HORIZONTAL VS HP | Singlezone Ducted, Centrally Ducted | 212984065 |  | HRCU-A-CB | DLCURAH24ABK | Ducted Indoor Units | EA*4X36L17A* | *92MSN0601714A* |  |  |  | 10 | 17 | 8.5 | 7.8 | FALSE | FALSE | FALSE |  | 72 | 90 | 90 | TRUE | Integrated | 150 | 1.When the unit power is on/in heating mode,and if the outdoor temperature drops below 3oC for 30 seconds,after running for 25mins, the base pan heater will be actived for 5 minutes. 2. In defrost mode and the outdoor temperature lower 1oC for 10 seconds the base pan heater will be actived and will be 5 mins delay inactive after defrost. | Integrated 24V control allows the system to automatically switch from heating with the heat pump ductless systems to the conventional, electric heat pump, or dual fuel heating system based on a preselected outdoor temperature (when paired with a 24V controlled third party thermostat). | Wi-fi/ Smart communication available when paired with qualifying third party 24V thermostats. | N/A | R410A | USA, Canada | 20180 | 2.35 | 2.52 | 23800 | 2.38 | 2.93 | 26030 | 2.38 | 3.21 | 21490 | 2.01 | 3.13 | 27880 | 2.01 | 4.07 | 25760 | 0.76 | 9.93 | 26200 | 2.51 | 3.06 | 26310 | 0.7 | 11.02 | 18850 | 0.66 | 8.37 | 19100 | 2.17 | 2.58 | 19370 | 0.61 | 9.31 | 12180 | 0.52 | 6.86 | 23800 | 3.52 | 1.98 | 23800 | 3.52 | 1.98
07/18/23 | Live | CARRIER | ARCOAIRE | HORIZONTAL VS HP | Singlezone Ducted, Centrally Ducted | 212984077 |  | HRCU-A-CB | DLCURAH24ABK | Ducted Indoor Units | EA*4X36L21A* | *92MSN0601714A* |  |  |  | 10 | 17.5 | 8.5 | 7.75 | FALSE | FALSE | FALSE |  | 72 | 89 | 90 | TRUE | Integrated | 150 | 1.When the unit power is on/in heating mode,and if the outdoor temperature drops below 3oC for 30 seconds,after running for 25mins, the base pan heater will be actived for 5 minutes. 2. In defrost mode and the outdoor temperature lower 1oC for 10 seconds the base pan heater will be actived and will be 5 mins delay inactive after defrost. | Integrated 24V control allows the system to automatically switch from heating with the heat pump ductless systems to the conventional, electric heat pump, or dual fuel heating system based on a preselected outdoor temperature (when paired with a 24V controlled third party thermostat). | Wi-fi/ Smart communication available when paired with qualifying third party 24V thermostats. | N/A | R410A | USA, Canada | 20180 | 2.35 | 2.52 | 23800 | 2.38 | 2.93 | 26030 | 2.38 | 3.21 | 21650 | 2.01 | 3.16 | 28100 | 2.01 | 4.1 | 25760 | 0.76 | 9.93 | 26200 | 2.49 | 3.08 | 26310 | 0.7 | 11.02 | 18850 | 0.66 | 8.37 | 19100 | 2.17 | 2.58 | 19370 | 0.61 | 9.31 | 12080 | 0.52 | 6.81 | 23600 | 3.53 | 1.96 | 23600 | 3.53 | 1.96
07/18/23 | Live | CARRIER | ARCOAIRE | HORIZONTAL VS HP | Singlezone Ducted, Centrally Ducted | 212984089 |  | HRCU-A-CB | DLCURAH24ABK | Ducted Indoor Units | EA*4X37L17A* | *92MSN0601714A* |  |  |  | 10 | 17 | 8.5 | 7.5 | FALSE | FALSE | FALSE |  | 73 | 87 | 87 | TRUE | Integrated | 150 | 1.When the unit power is on/in heating mode,and if the outdoor temperature drops below 3oC for 30 seconds,after running for 25mins, the base pan heater will be actived for 5 minutes. 2. In defrost mode and the outdoor temperature lower 1oC for 10 seconds the base pan heater will be actived and will be 5 mins delay inactive after defrost. | Integrated 24V control allows the system to automatically switch from heating with the heat pump ductless systems to the conventional, electric heat pump, or dual fuel heating system based on a preselected outdoor temperature (when paired with a 24V controlled third party thermostat). | Wi-fi/ Smart communication available when paired with qualifying third party 24V thermostats. | N/A | R410A | USA, Canada | 20350 | 2.37 | 2.52 | 24000 | 2.4 | 2.93 | 26250 | 2.4 | 3.21 | 21650 | 2.01 | 3.16 | 28100 | 2.01 | 4.1 | 25170 | 0.75 | 9.84 | 25600 | 2.45 | 3.06 | 25710 | 0.69 | 10.92 | 18650 | 0.65 | 8.41 | 18900 | 2.13 | 2.6 | 19170 | 0.6 | 9.36 | 11470 | 0.51 | 6.59 | 22400 | 3.49 | 1.88 | 22400 | 3.49 | 1.88
07/18/23 | Live | CARRIER | ARCOAIRE | HORIZONTAL VS HP | Singlezone Ducted, Centrally Ducted | 212984101 |  | HRCU-A-CB | DLCURAH24ABK | Ducted Indoor Units | EA*4X37L21A* | *92MSN0601714A* |  |  |  | 10 | 17.5 | 8.5 | 7.4 | FALSE | FALSE | FALSE |  | 74 | 85 | 85 | TRUE | Integrated | 150 | 1.When the unit power is on/in heating mode,and if the outdoor temperature drops below 3oC for 30 seconds,after running for 25mins, the base pan heater will be actived for 5 minutes. 2. In defrost mode and the outdoor temperature lower 1oC for 10 seconds the base pan heater will be actived and will be 5 mins delay inactive after defrost. | Integrated 24V control allows the system to automatically switch from heating with the heat pump ductless systems to the conventional, electric heat pump, or dual fuel heating system based on a preselected outdoor temperature (when paired with a 24V controlled third party thermostat). | Wi-fi/ Smart communication available when paired with qualifying third party 24V thermostats. | N/A | R410A | USA, Canada | 20520 | 2.39 | 2.52 | 24200 | 2.42 | 2.93 | 26470 | 2.42 | 3.21 | 21820 | 2.01 | 3.18 | 28310 | 2 | 4.15 | 24780 | 0.73 | 9.95 | 25200 | 2.38 | 3.1 | 25310 | 0.67 | 11.07 | 18460 | 0.64 | 8.45 | 18700 | 2.09 | 2.62 | 18970 | 0.59 | 9.42 | 11060 | 0.51 | 6.36 | 21600 | 3.48 | 1.82 | 21600 | 3.48 | 1.82
07/18/23 | Live | CARRIER | ARCOAIRE | HORIZONTAL VS HP | Singlezone Ducted, Centrally Ducted | 212984113 |  | HRCU-A-CB | DLCURAH24ABK | Ducted Indoor Units | EN(A,D)4X24L17** | *92MSN0601714A* |  |  |  | 10 | 16.5 | 8.5 | 8.25 | FALSE | FALSE | FALSE |  | 72 | 94 | 94 | TRUE | Integrated | 150 | 1.When the unit power is on/in heating mode,and if the outdoor temperature drops below 3oC for 30 seconds,after running for 25mins, the base pan heater will be actived for 5 minutes. 2. In defrost mode and the outdoor temperature lower 1oC for 10 seconds the base pan heater will be actived and will be 5 mins delay inactive after defrost. | Integrated 24V control allows the system to automatically switch from heating with the heat pump ductless systems to the conventional, electric heat pump, or dual fuel heating system based on a preselected outdoor temperature (when paired with a 24V controlled third party thermostat). | Wi-fi/ Smart communication available when paired with qualifying third party 24V thermostats. | N/A | R410A | USA, Canada | 19670 | 2.29 | 2.52 | 23200 | 2.32 | 2.93 | 25370 | 2.32 | 3.2 | 20990 | 2.01 | 3.06 | 27240 | 2.01 | 3.97 | 26350 | 0.78 | 9.9 | 26800 | 2.57 | 3.06 | 26920 | 0.72 | 10.96 | 19150 | 0.67 | 8.38 | 19400 | 2.19 | 2.6 | 19680 | 0.62 | 9.3 | 13000 | 0.51 | 7.47 | 25400 | 3.48 | 2.14 | 25400 | 3.48 | 2.14
07/18/23 | Live | CARRIER | ARCOAIRE | HORIZONTAL VS HP | Singlezone Ducted, Centrally Ducted | 212984125 |  | HRCU-A-CB | DLCURAH24ABK | Ducted Indoor Units | EN(A,D)4X30L17** | *92MSN0601714A* |  |  |  | 10.5 | 17 | 8.5 | 7.85 | FALSE | FALSE | FALSE |  | 72 | 92 | 92 | TRUE | Integrated | 150 | 1.When the unit power is on/in heating mode,and if the outdoor temperature drops below 3oC for 30 seconds,after running for 25mins, the base pan heater will be actived for 5 minutes. 2. In defrost mode and the outdoor temperature lower 1oC for 10 seconds the base pan heater will be actived and will be 5 mins delay inactive after defrost. | Integrated 24V control allows the system to automatically switch from heating with the heat pump ductless systems to the conventional, electric heat pump, or dual fuel heating system based on a preselected outdoor temperature (when paired with a 24V controlled third party thermostat). | Wi-fi/ Smart communication available when paired with qualifying third party 24V thermostats. | N/A | R410A | USA, Canada | 20010 | 2.22 | 2.64 | 23600 | 2.25 | 3.07 | 25810 | 2.25 | 3.36 | 21490 | 2.02 | 3.12 | 27880 | 2.02 | 4.04 | 25960 | 0.78 | 9.75 | 26400 | 2.55 | 3.03 | 26520 | 0.71 | 10.95 | 18850 | 0.67 | 8.25 | 19100 | 2.19 | 2.56 | 19370 | 0.62 | 9.16 | 12490 | 0.52 | 7.04 | 24400 | 3.54 | 2.02 | 24400 | 3.54 | 2.02
07/18/23 | Live | CARRIER | ARCOAIRE | HORIZONTAL VS HP | Singlezone Ducted, Centrally Ducted | 212984137 |  | HRCU-A-CB | DLCURAH24ABK | Ducted Indoor Units | EN(A,D,W)4X36L17** | *92MSN0601714A* |  |  |  | 10.5 | 17 | 8.5 | 7.85 | FALSE | FALSE | FALSE |  | 72 | 92 | 92 | TRUE | Integrated | 150 | 1.When the unit power is on/in heating mode,and if the outdoor temperature drops below 3oC for 30 seconds,after running for 25mins, the base pan heater will be actived for 5 minutes. 2. In defrost mode and the outdoor temperature lower 1oC for 10 seconds the base pan heater will be actived and will be 5 mins delay inactive after defrost. | Integrated 24V control allows the system to automatically switch from heating with the heat pump ductless systems to the conventional, electric heat pump, or dual fuel heating system based on a preselected outdoor temperature (when paired with a 24V controlled third party thermostat). | Wi-fi/ Smart communication available when paired with qualifying third party 24V thermostats. | N/A | R410A | USA, Canada | 20010 | 2.22 | 2.64 | 23600 | 2.25 | 3.07 | 25810 | 2.25 | 3.36 | 21490 | 2.02 | 3.12 | 27880 | 2.02 | 4.04 | 25960 | 0.78 | 9.75 | 26400 | 2.55 | 3.03 | 26520 | 0.71 | 10.95 | 18850 | 0.67 | 8.25 | 19100 | 2.19 | 2.56 | 19370 | 0.62 | 9.16 | 12490 | 0.52 | 7.04 | 24400 | 3.54 | 2.02 | 24400 | 3.54 | 2.02
07/18/23 | Live | CARRIER | ARCOAIRE | HORIZONTAL VS HP | Singlezone Ducted, Centrally Ducted | 212984149 |  | HRCU-A-CB | DLCURAH24ABK | Ducted Indoor Units | EN(A,D)4X36L21** | *92MSN0601714A* |  |  |  | 10.5 | 17 | 8.5 | 7.85 | FALSE | FALSE | FALSE |  | 72 | 91 | 91 | TRUE | Integrated | 150 | 1.When the unit power is on/in heating mode,and if the outdoor temperature drops below 3oC for 30 seconds,after running for 25mins, the base pan heater will be actived for 5 minutes. 2. In defrost mode and the outdoor temperature lower 1oC for 10 seconds the base pan heater will be actived and will be 5 mins delay inactive after defrost. | Integrated 24V control allows the system to automatically switch from heating with the heat pump ductless systems to the conventional, electric heat pump, or dual fuel heating system based on a preselected outdoor temperature (when paired with a 24V controlled third party thermostat). | Wi-fi/ Smart communication available when paired with qualifying third party 24V thermostats. | N/A | R410A | USA, Canada | 20010 | 2.22 | 2.64 | 23600 | 2.25 | 3.07 | 25810 | 2.25 | 3.36 | 21490 | 2.01 | 3.13 | 27880 | 2.01 | 4.07 | 25960 | 0.78 | 9.75 | 26400 | 2.55 | 3.03 | 26520 | 0.71 | 10.95 | 18850 | 0.67 | 8.25 | 19100 | 2.19 | 2.56 | 19370 | 0.62 | 9.16 | 12390 | 0.52 | 6.98 | 24200 | 3.51 | 2.02 | 24200 | 3.51 | 2.02
07/18/23 | Live | CARRIER | ARCOAIRE | HORIZONTAL VS HP | Singlezone Ducted, Centrally Ducted | 212984569 |  | HRCU-A-CB | DLCURAH24ABK | Ducted Indoor Units | EA*4X24L17A* | *92MSN0801716A* |  |  |  | 10 | 17 | 9 | 8.45 | FALSE | FALSE | FALSE |  | 72 | 99 | 100 | TRUE | Integrated | 150 | 1.When the unit power is on/in heating mode,and if the outdoor temperature drops below 3oC for 30 seconds,after running for 25mins, the base pan heater will be actived for 5 minutes. 2. In defrost mode and the outdoor temperature lower 1oC for 10 seconds the base pan heater will be actived and will be 5 mins delay inactive after defrost. | Integrated 24V control allows the system to automatically switch from heating with the heat pump ductless systems to the conventional, electric heat pump, or dual fuel heating system based on a preselected outdoor temperature (when paired with a 24V controlled third party thermostat). | Wi-fi/ Smart communication available when paired with qualifying third party 24V thermostats. | N/A | R410A | USA, Canada | 19670 | 2.29 | 2.52 | 23200 | 2.32 | 2.93 | 25370 | 2.32 | 3.2 | 21150 | 2.01 | 3.08 | 27460 | 2.01 | 4 | 26350 | 0.79 | 9.78 | 26800 | 2.6 | 3.02 | 26920 | 0.73 | 10.81 | 19050 | 0.67 | 8.33 | 19300 | 2.21 | 2.56 | 19580 | 0.62 | 9.26 | 13720 | 0.5 | 8.04 | 26800 | 3.42 | 2.3 | 26800 | 3.42 | 2.3
07/18/23 | Live | CARRIER | ARCOAIRE | HORIZONTAL VS HP | Singlezone Ducted, Centrally Ducted | 212984581 |  | HRCU-A-CB | DLCURAH24ABK | Ducted Indoor Units | EA*4X25L17A* | *92MSN0801716A* |  |  |  | 10 | 17.5 | 8.5 | 7.4 | FALSE | FALSE | FALSE |  | 74 | 86 | 87 | TRUE | Integrated | 150 | 1.When the unit power is on/in heating mode,and if the outdoor temperature drops below 3oC for 30 seconds,after running for 25mins, the base pan heater will be actived for 5 minutes. 2. In defrost mode and the outdoor temperature lower 1oC for 10 seconds the base pan heater will be actived and will be 5 mins delay inactive after defrost. | Integrated 24V control allows the system to automatically switch from heating with the heat pump ductless systems to the conventional, electric heat pump, or dual fuel heating system based on a preselected outdoor temperature (when paired with a 24V controlled third party thermostat). | Wi-fi/ Smart communication available when paired with qualifying third party 24V thermostats. | N/A | R410A | USA, Canada | 20350 | 2.37 | 2.52 | 24000 | 2.4 | 2.93 | 26250 | 2.4 | 3.21 | 21490 | 2 | 3.15 | 27880 | 2 | 4.09 | 24580 | 0.73 | 9.87 | 25000 | 2.41 | 3.04 | 25110 | 0.67 | 10.98 | 18260 | 0.63 | 8.49 | 18500 | 2.09 | 2.59 | 18760 | 0.59 | 9.32 | 11160 | 0.51 | 6.41 | 21800 | 3.47 | 1.84 | 21800 | 3.47 | 1.84
07/18/23 | Live | CARRIER | ARCOAIRE | HORIZONTAL VS HP | Singlezone Ducted, Centrally Ducted | 212984593 |  | HRCU-A-CB | DLCURAH24ABK | Ducted Indoor Units | EA*4X30L17A* | *92MSN0801716A* |  |  |  | 10 | 17.5 | 8.5 | 7.95 | FALSE | FALSE | FALSE |  | 72 | 94 | 94 | TRUE | Integrated | 150 | 1.When the unit power is on/in heating mode,and if the outdoor temperature drops below 3oC for 30 seconds,after running for 25mins, the base pan heater will be actived for 5 minutes. 2. In defrost mode and the outdoor temperature lower 1oC for 10 seconds the base pan heater will be actived and will be 5 mins delay inactive after defrost. | Integrated 24V control allows the system to automatically switch from heating with the heat pump ductless systems to the conventional, electric heat pump, or dual fuel heating system based on a preselected outdoor temperature (when paired with a 24V controlled third party thermostat). | Wi-fi/ Smart communication available when paired with qualifying third party 24V thermostats. | N/A | R410A | USA, Canada | 19840 | 2.31 | 2.52 | 23400 | 2.34 | 2.93 | 25590 | 2.34 | 3.2 | 21320 | 2.01 | 3.11 | 27670 | 2 | 4.05 | 25760 | 0.78 | 9.68 | 26200 | 2.54 | 3.02 | 26310 | 0.71 | 10.86 | 18850 | 0.67 | 8.25 | 19100 | 2.2 | 2.54 | 19370 | 0.62 | 9.16 | 12690 | 0.51 | 7.29 | 24800 | 3.49 | 2.08 | 24800 | 3.49 | 2.08
07/18/23 | Live | CARRIER | ARCOAIRE | HORIZONTAL VS HP | Singlezone Ducted, Centrally Ducted | 212984605 |  | HRCU-A-CB | DLCURAH24ABK | Ducted Indoor Units | EA*4X36L17A* | *92MSN0801716A* |  |  |  | 10 | 17.5 | 8.5 | 7.85 | FALSE | FALSE | FALSE |  | 72 | 91 | 91 | TRUE | Integrated | 150 | 1.When the unit power is on/in heating mode,and if the outdoor temperature drops below 3oC for 30 seconds,after running for 25mins, the base pan heater will be actived for 5 minutes. 2. In defrost mode and the outdoor temperature lower 1oC for 10 seconds the base pan heater will be actived and will be 5 mins delay inactive after defrost. | Integrated 24V control allows the system to automatically switch from heating with the heat pump ductless systems to the conventional, electric heat pump, or dual fuel heating system based on a preselected outdoor temperature (when paired with a 24V controlled third party thermostat). | Wi-fi/ Smart communication available when paired with qualifying third party 24V thermostats. | N/A | R410A | USA, Canada | 20010 | 2.33 | 2.52 | 23600 | 2.36 | 2.93 | 25810 | 2.36 | 3.21 | 21490 | 2.01 | 3.13 | 27880 | 2 | 4.09 | 25760 | 0.77 | 9.8 | 26200 | 2.53 | 3.03 | 26310 | 0.71 | 10.86 | 18750 | 0.66 | 8.33 | 19000 | 2.16 | 2.58 | 19270 | 0.61 | 9.26 | 12280 | 0.52 | 6.92 | 24000 | 3.52 | 2 | 24000 | 3.52 | 2
07/18/23 | Live | CARRIER | ARCOAIRE | HORIZONTAL VS HP | Singlezone Ducted, Centrally Ducted | 212984617 |  | HRCU-A-CB | DLCURAH24ABK | Ducted Indoor Units | EA*4X36L21A* | *92MSN0801716A* |  |  |  | 10 | 17.5 | 8.5 | 7.8 | FALSE | FALSE | FALSE |  | 72 | 90 | 90 | TRUE | Integrated | 150 | 1.When the unit power is on/in heating mode,and if the outdoor temperature drops below 3oC for 30 seconds,after running for 25mins, the base pan heater will be actived for 5 minutes. 2. In defrost mode and the outdoor temperature lower 1oC for 10 seconds the base pan heater will be actived and will be 5 mins delay inactive after defrost. | Integrated 24V control allows the system to automatically switch from heating with the heat pump ductless systems to the conventional, electric heat pump, or dual fuel heating system based on a preselected outdoor temperature (when paired with a 24V controlled third party thermostat). | Wi-fi/ Smart communication available when paired with qualifying third party 24V thermostats. | N/A | R410A | USA, Canada | 20180 | 2.35 | 2.52 | 23800 | 2.38 | 2.93 | 26030 | 2.38 | 3.21 | 21490 | 2 | 3.15 | 27880 | 2 | 4.09 | 25760 | 0.76 | 9.93 | 26200 | 2.51 | 3.06 | 26310 | 0.7 | 11.02 | 18750 | 0.66 | 8.33 | 19000 | 2.16 | 2.58 | 19270 | 0.61 | 9.26 | 12180 | 0.51 | 7 | 23800 | 3.49 | 2 | 23800 | 3.49 | 2
07/18/23 | Live | CARRIER | ARCOAIRE | HORIZONTAL VS HP | Singlezone Ducted, Centrally Ducted | 212984629 |  | HRCU-A-CB | DLCURAH24ABK | Ducted Indoor Units | EA*4X37L17A* | *92MSN0801716A* |  |  |  | 10.5 | 17.5 | 8.5 | 7.45 | FALSE | FALSE | FALSE |  | 74 | 85 | 85 | TRUE | Integrated | 150 | 1.When the unit power is on/in heating mode,and if the outdoor temperature drops below 3oC for 30 seconds,after running for 25mins, the base pan heater will be actived for 5 minutes. 2. In defrost mode and the outdoor temperature lower 1oC for 10 seconds the base pan heater will be actived and will be 5 mins delay inactive after defrost. | Integrated 24V control allows the system to automatically switch from heating with the heat pump ductless systems to the conventional, electric heat pump, or dual fuel heating system based on a preselected outdoor temperature (when paired with a 24V controlled third party thermostat). | Wi-fi/ Smart communication available when paired with qualifying third party 24V thermostats. | N/A | R410A | USA, Canada | 20690 | 2.3 | 2.64 | 24400 | 2.32 | 3.08 | 26690 | 2.33 | 3.36 | 21980 | 2.02 | 3.19 | 28530 | 2.02 | 4.14 | 24980 | 0.72 | 10.17 | 25400 | 2.36 | 3.15 | 25510 | 0.66 | 11.33 | 18650 | 0.64 | 8.54 | 18900 | 2.1 | 2.64 | 19170 | 0.59 | 9.52 | 11160 | 0.52 | 6.29 | 21800 | 3.51 | 1.82 | 21800 | 3.51 | 1.82
07/18/23 | Live | CARRIER | ARCOAIRE | HORIZONTAL VS HP | Singlezone Ducted, Centrally Ducted | 212984641 |  | HRCU-A-CB | DLCURAH24ABK | Ducted Indoor Units | EA*4X37L21A* | *92MSN0801716A* |  |  |  | 10.5 | 17.5 | 8.5 | 7.35 | FALSE | FALSE | FALSE |  | 73 | 85 | 85 | TRUE | Integrated | 150 | 1.When the unit power is on/in heating mode,and if the outdoor temperature drops below 3oC for 30 seconds,after running for 25mins, the base pan heater will be actived for 5 minutes. 2. In defrost mode and the outdoor temperature lower 1oC for 10 seconds the base pan heater will be actived and will be 5 mins delay inactive after defrost. | Integrated 24V control allows the system to automatically switch from heating with the heat pump ductless systems to the conventional, electric heat pump, or dual fuel heating system based on a preselected outdoor temperature (when paired with a 24V controlled third party thermostat). | Wi-fi/ Smart communication available when paired with qualifying third party 24V thermostats. | N/A | R410A | USA, Canada | 20520 | 2.28 | 2.64 | 24200 | 2.3 | 3.08 | 26470 | 2.31 | 3.36 | 21490 | 1.99 | 3.16 | 27880 | 1.99 | 4.11 | 24580 | 0.73 | 9.87 | 25000 | 2.39 | 3.07 | 25110 | 0.67 | 10.98 | 18160 | 0.63 | 8.45 | 18400 | 2.07 | 2.61 | 18660 | 0.59 | 9.27 | 10950 | 0.51 | 6.29 | 21400 | 3.48 | 1.8 | 21400 | 3.48 | 1.8
07/18/23 | Live | CARRIER | ARCOAIRE | HORIZONTAL VS HP | Singlezone Ducted, Centrally Ducted | 212984653 |  | HRCU-A-CB | DLCURAH24ABK | Ducted Indoor Units | EN(A,D)4X24L17** | *92MSN0801716A* |  |  |  | 10 | 17 | 8.5 | 8.05 | FALSE | FALSE | FALSE |  | 72 | 89 | 90 | TRUE | Integrated | 150 | 1.When the unit power is on/in heating mode,and if the outdoor temperature drops below 3oC for 30 seconds,after running for 25mins, the base pan heater will be actived for 5 minutes. 2. In defrost mode and the outdoor temperature lower 1oC for 10 seconds the base pan heater will be actived and will be 5 mins delay inactive after defrost. | Integrated 24V control allows the system to automatically switch from heating with the heat pump ductless systems to the conventional, electric heat pump, or dual fuel heating system based on a preselected outdoor temperature (when paired with a 24V controlled third party thermostat). | Wi-fi/ Smart communication available when paired with qualifying third party 24V thermostats. | N/A | R410A | USA, Canada | 20010 | 2.33 | 2.52 | 23600 | 2.36 | 2.93 | 25810 | 2.36 | 3.21 | 21320 | 2.02 | 3.09 | 27670 | 2.02 | 4.01 | 26550 | 0.76 | 10.24 | 27000 | 2.5 | 3.17 | 27120 | 0.7 | 11.35 | 19250 | 0.66 | 8.55 | 19500 | 2.16 | 2.65 | 19780 | 0.61 | 9.5 | 12490 | 0.52 | 7.04 | 24400 | 3.54 | 2.02 | 24400 | 3.54 | 2.02
07/18/23 | Live | CARRIER | ARCOAIRE | HORIZONTAL VS HP | Singlezone Ducted, Centrally Ducted | 212984665 |  | HRCU-A-CB | DLCURAH24ABK | Ducted Indoor Units | EN(A,D)4X30L17** | *92MSN0801716A* |  |  |  | 10.5 | 17.5 | 8.5 | 7.9 | FALSE | FALSE | FALSE |  | 72 | 93 | 93 | TRUE | Integrated | 150 | 1.When the unit power is on/in heating mode,and if the outdoor temperature drops below 3oC for 30 seconds,after running for 25mins, the base pan heater will be actived for 5 minutes. 2. In defrost mode and the outdoor temperature lower 1oC for 10 seconds the base pan heater will be actived and will be 5 mins delay inactive after defrost. | Integrated 24V control allows the system to automatically switch from heating with the heat pump ductless systems to the conventional, electric heat pump, or dual fuel heating system based on a preselected outdoor temperature (when paired with a 24V controlled third party thermostat). | Wi-fi/ Smart communication available when paired with qualifying third party 24V thermostats. | N/A | R410A | USA, Canada | 20010 | 2.22 | 2.64 | 23600 | 2.25 | 3.07 | 25810 | 2.25 | 3.36 | 21320 | 2 | 3.12 | 27670 | 2 | 4.05 | 25760 | 0.78 | 9.68 | 26200 | 2.54 | 3.02 | 26310 | 0.71 | 10.86 | 18850 | 0.67 | 8.25 | 19100 | 2.19 | 2.56 | 19370 | 0.62 | 9.16 | 12590 | 0.52 | 7.1 | 24600 | 3.53 | 2.04 | 24600 | 3.53 | 2.04
07/18/23 | Live | CARRIER | ARCOAIRE | HORIZONTAL VS HP | Singlezone Ducted, Centrally Ducted | 212984677 |  | HRCU-A-CB | DLCURAH24ABK | Ducted Indoor Units | EN(A,D,W)4X36L17** | *92MSN0801716A* |  |  |  | 10.5 | 17.5 | 8.5 | 7.9 | FALSE | FALSE | FALSE |  | 72 | 93 | 93 | TRUE | Integrated | 150 | 1.When the unit power is on/in heating mode,and if the outdoor temperature drops below 3oC for 30 seconds,after running for 25mins, the base pan heater will be actived for 5 minutes. 2. In defrost mode and the outdoor temperature lower 1oC for 10 seconds the base pan heater will be actived and will be 5 mins delay inactive after defrost. | Integrated 24V control allows the system to automatically switch from heating with the heat pump ductless systems to the conventional, electric heat pump, or dual fuel heating system based on a preselected outdoor temperature (when paired with a 24V controlled third party thermostat). | Wi-fi/ Smart communication available when paired with qualifying third party 24V thermostats. | N/A | R410A | USA, Canada | 20010 | 2.22 | 2.64 | 23600 | 2.25 | 3.07 | 25810 | 2.25 | 3.36 | 21320 | 2 | 3.12 | 27670 | 2 | 4.05 | 25760 | 0.78 | 9.68 | 26200 | 2.54 | 3.02 | 26310 | 0.71 | 10.86 | 18850 | 0.67 | 8.25 | 19100 | 2.19 | 2.56 | 19370 | 0.62 | 9.16 | 12590 | 0.52 | 7.1 | 24600 | 3.53 | 2.04 | 24600 | 3.53 | 2.04
07/18/23 | Live | CARRIER | ARCOAIRE | HORIZONTAL VS HP | Singlezone Ducted, Centrally Ducted | 212984689 |  | HRCU-A-CB | DLCURAH24ABK | Ducted Indoor Units | EN(A,D)4X36L21** | *92MSN0801716A* |  |  |  | 10.5 | 17.5 | 8.5 | 7.9 | FALSE | FALSE | FALSE |  | 72 | 93 | 93 | TRUE | Integrated | 150 | 1.When the unit power is on/in heating mode,and if the outdoor temperature drops below 3oC for 30 seconds,after running for 25mins, the base pan heater will be actived for 5 minutes. 2. In defrost mode and the outdoor temperature lower 1oC for 10 seconds the base pan heater will be actived and will be 5 mins delay inactive after defrost. | Integrated 24V control allows the system to automatically switch from heating with the heat pump ductless systems to the conventional, electric heat pump, or dual fuel heating system based on a preselected outdoor temperature (when paired with a 24V controlled third party thermostat). | Wi-fi/ Smart communication available when paired with qualifying third party 24V thermostats. | N/A | R410A | USA, Canada | 20010 | 2.22 | 2.64 | 23600 | 2.25 | 3.07 | 25810 | 2.25 | 3.36 | 21320 | 2 | 3.12 | 27670 | 2 | 4.05 | 25760 | 0.78 | 9.68 | 26200 | 2.54 | 3.02 | 26310 | 0.71 | 10.86 | 18850 | 0.67 | 8.25 | 19100 | 2.19 | 2.56 | 19370 | 0.62 | 9.16 | 12590 | 0.52 | 7.1 | 24600 | 3.53 | 2.04 | 24600 | 3.53 | 2.04
07/18/23 | Live | CARRIER | ARCOAIRE | HORIZONTAL VS HP | Singlezone Ducted, Centrally Ducted | 212985033 |  | HRCU-A-CB | DLCURAH24ABK | Ducted Indoor Units | EA*4X36L21A* | *92MSN0802120A* |  |  |  | 10 | 17.5 | 8.5 | 7.85 | FALSE | FALSE | FALSE |  | 73 | 91 | 92 | TRUE | Integrated | 150 | 1.When the unit power is on/in heating mode,and if the outdoor temperature drops below 3oC for 30 seconds,after running for 25mins, the base pan heater will be actived for 5 minutes. 2. In defrost mode and the outdoor temperature lower 1oC for 10 seconds the base pan heater will be actived and will be 5 mins delay inactive after defrost. | Integrated 24V control allows the system to automatically switch from heating with the heat pump ductless systems to the conventional, electric heat pump, or dual fuel heating system based on a preselected outdoor temperature (when paired with a 24V controlled third party thermostat). | Wi-fi/ Smart communication available when paired with qualifying third party 24V thermostats. | N/A | R410A | USA, Canada | 20010 | 2.33 | 2.52 | 23600 | 2.36 | 2.93 | 25810 | 2.36 | 3.21 | 21320 | 1.99 | 3.14 | 27670 | 1.99 | 4.08 | 25570 | 0.77 | 9.73 | 26000 | 2.52 | 3.02 | 26110 | 0.71 | 10.78 | 18750 | 0.66 | 8.33 | 19000 | 2.16 | 2.58 | 19270 | 0.61 | 9.26 | 12280 | 0.51 | 7.06 | 24000 | 3.48 | 2.02 | 24000 | 3.48 | 2.02
07/18/23 | Live | CARRIER | ARCOAIRE | HORIZONTAL VS HP | Singlezone Ducted, Centrally Ducted | 212985043 |  | HRCU-A-CB | DLCURAH24ABK | Ducted Indoor Units | EA*4X37L21A* | *92MSN0802120A* |  |  |  | 10.5 | 17.5 | 8.5 | 7.4 | FALSE | FALSE | FALSE |  | 73 | 83 | 83 | TRUE | Integrated | 150 | 1.When the unit power is on/in heating mode,and if the outdoor temperature drops below 3oC for 30 seconds,after running for 25mins, the base pan heater will be actived for 5 minutes. 2. In defrost mode and the outdoor temperature lower 1oC for 10 seconds the base pan heater will be actived and will be 5 mins delay inactive after defrost. | Integrated 24V control allows the system to automatically switch from heating with the heat pump ductless systems to the conventional, electric heat pump, or dual fuel heating system based on a preselected outdoor temperature (when paired with a 24V controlled third party thermostat). | Wi-fi/ Smart communication available when paired with qualifying third party 24V thermostats. | N/A | R410A | USA, Canada | 21030 | 2.33 | 2.65 | 24800 | 2.36 | 3.08 | 27120 | 2.37 | 3.35 | 22480 | 2.02 | 3.26 | 29170 | 2.02 | 4.23 | 25170 | 0.71 | 10.39 | 25600 | 2.32 | 3.23 | 25710 | 0.65 | 11.59 | 18650 | 0.63 | 8.68 | 18900 | 2.07 | 2.68 | 19170 | 0.58 | 9.69 | 10950 | 0.51 | 6.29 | 21400 | 3.48 | 1.8 | 21400 | 3.48 | 1.8
07/18/23 | Live | CARRIER | ARCOAIRE | HORIZONTAL VS HP | Singlezone Ducted, Centrally Ducted | 212985053 |  | HRCU-A-CB | DLCURAH24ABK | Ducted Indoor Units | EN(A,D)4X36L21** | *92MSN0802120A* |  |  |  | 10.5 | 17 | 8.5 | 8 | FALSE | FALSE | FALSE |  | 72 | 94 | 94 | TRUE | Integrated | 150 | 1.When the unit power is on/in heating mode,and if the outdoor temperature drops below 3oC for 30 seconds,after running for 25mins, the base pan heater will be actived for 5 minutes. 2. In defrost mode and the outdoor temperature lower 1oC for 10 seconds the base pan heater will be actived and will be 5 mins delay inactive after defrost. | Integrated 24V control allows the system to automatically switch from heating with the heat pump ductless systems to the conventional, electric heat pump, or dual fuel heating system based on a preselected outdoor temperature (when paired with a 24V controlled third party thermostat). | Wi-fi/ Smart communication available when paired with qualifying third party 24V thermostats. | N/A | R410A | USA, Canada | 19840 | 2.2 | 2.64 | 23400 | 2.23 | 3.08 | 25590 | 2.23 | 3.36 | 21150 | 2 | 3.1 | 27460 | 2 | 4.02 | 25760 | 0.78 | 9.68 | 26200 | 2.56 | 3 | 26310 | 0.72 | 10.71 | 18750 | 0.67 | 8.2 | 19000 | 2.19 | 2.54 | 19270 | 0.62 | 9.11 | 12690 | 0.51 | 7.29 | 24800 | 3.49 | 2.08 | 24800 | 3.49 | 2.08
07/18/23 | Live | CARRIER | ARCOAIRE | HORIZONTAL VS HP | Singlezone Ducted, Centrally Ducted | 212985339 |  | HRCU-A-CB | DLCURAH24ABK | Ducted Indoor Units | EA*4X36L21A* | *92MSN1002120A* |  |  |  | 10 | 17.5 | 8.5 | 7.75 | FALSE | FALSE | FALSE |  | 72 | 89 | 90 | TRUE | Integrated | 150 | 1.When the unit power is on/in heating mode,and if the outdoor temperature drops below 3oC for 30 seconds,after running for 25mins, the base pan heater will be actived for 5 minutes. 2. In defrost mode and the outdoor temperature lower 1oC for 10 seconds the base pan heater will be actived and will be 5 mins delay inactive after defrost. | Integrated 24V control allows the system to automatically switch from heating with the heat pump ductless systems to the conventional, electric heat pump, or dual fuel heating system based on a preselected outdoor temperature (when paired with a 24V controlled third party thermostat). | Wi-fi/ Smart communication available when paired with qualifying third party 24V thermostats. | N/A | R410A | USA, Canada | 20180 | 2.35 | 2.52 | 23800 | 2.38 | 2.93 | 26030 | 2.38 | 3.21 | 21650 | 2.01 | 3.16 | 28100 | 2 | 4.12 | 25760 | 0.76 | 9.93 | 26200 | 2.49 | 3.08 | 26310 | 0.7 | 11.02 | 18850 | 0.65 | 8.5 | 19100 | 2.15 | 2.6 | 19370 | 0.61 | 9.31 | 12080 | 0.52 | 6.81 | 23600 | 3.53 | 1.96 | 23600 | 3.53 | 1.96
07/18/23 | Live | CARRIER | ARCOAIRE | HORIZONTAL VS HP | Singlezone Ducted, Centrally Ducted | 212985351 |  | HRCU-A-CB | DLCURAH24ABK | Ducted Indoor Units | EA*4X37L21A* | *92MSN1002120A* |  |  |  | 10.5 | 17.5 | 8.5 | 7.4 | FALSE | FALSE | FALSE |  | 74 | 85 | 85 | TRUE | Integrated | 150 | 1.When the unit power is on/in heating mode,and if the outdoor temperature drops below 3oC for 30 seconds,after running for 25mins, the base pan heater will be actived for 5 minutes. 2. In defrost mode and the outdoor temperature lower 1oC for 10 seconds the base pan heater will be actived and will be 5 mins delay inactive after defrost. | Integrated 24V control allows the system to automatically switch from heating with the heat pump ductless systems to the conventional, electric heat pump, or dual fuel heating system based on a preselected outdoor temperature (when paired with a 24V controlled third party thermostat). | Wi-fi/ Smart communication available when paired with qualifying third party 24V thermostats. | N/A | R410A | USA, Canada | 20520 | 2.28 | 2.64 | 24200 | 2.3 | 3.08 | 26470 | 2.31 | 3.36 | 21980 | 2.01 | 3.2 | 28530 | 2 | 4.18 | 24780 | 0.73 | 9.95 | 25200 | 2.38 | 3.1 | 25310 | 0.67 | 11.07 | 18460 | 0.63 | 8.59 | 18700 | 2.08 | 2.63 | 18970 | 0.59 | 9.42 | 11060 | 0.51 | 6.36 | 21600 | 3.48 | 1.82 | 21600 | 3.48 | 1.82
07/18/23 | Live | CARRIER | ARCOAIRE | HORIZONTAL VS HP | Singlezone Ducted, Centrally Ducted | 212985363 |  | HRCU-A-CB | DLCURAH24ABK | Ducted Indoor Units | EN(A,D)4X36L21** | *92MSN1002120A* |  |  |  | 10.5 | 17.5 | 8.5 | 7.85 | FALSE | FALSE | FALSE |  | 72 | 91 | 91 | TRUE | Integrated | 150 | 1.When the unit power is on/in heating mode,and if the outdoor temperature drops below 3oC for 30 seconds,after running for 25mins, the base pan heater will be actived for 5 minutes. 2. In defrost mode and the outdoor temperature lower 1oC for 10 seconds the base pan heater will be actived and will be 5 mins delay inactive after defrost. | Integrated 24V control allows the system to automatically switch from heating with the heat pump ductless systems to the conventional, electric heat pump, or dual fuel heating system based on a preselected outdoor temperature (when paired with a 24V controlled third party thermostat). | Wi-fi/ Smart communication available when paired with qualifying third party 24V thermostats. | N/A | R410A | USA, Canada | 20010 | 2.22 | 2.64 | 23600 | 2.25 | 3.07 | 25810 | 2.25 | 3.36 | 21490 | 2.01 | 3.13 | 27880 | 2 | 4.09 | 25960 | 0.77 | 9.88 | 26400 | 2.53 | 3.06 | 26520 | 0.71 | 10.95 | 18850 | 0.67 | 8.25 | 19100 | 2.19 | 2.56 | 19370 | 0.62 | 9.16 | 12390 | 0.52 | 6.98 | 24200 | 3.51 | 2.02 | 24200 | 3.51 | 2.02
07/18/23 | Live | CARRIER | ARCOAIRE | HORIZONTAL VS HP | Singlezone Ducted, Centrally Ducted | 212985757 |  | HRCU-A-CB | DLCURAH24ABK | Ducted Indoor Units | EA*4X24L14A* | *96MSN0261410A* |  |  |  | 10 | 16.5 | 8.5 | 8.3 | FALSE | FALSE | FALSE |  | 72 | 97 | 97 | TRUE | Integrated | 150 | 1.When the unit power is on/in heating mode,and if the outdoor temperature drops below 3oC for 30 seconds,after running for 25mins, the base pan heater will be actived for 5 minutes. 2. In defrost mode and the outdoor temperature lower 1oC for 10 seconds the base pan heater will be actived and will be 5 mins delay inactive after defrost. | Integrated 24V control allows the system to automatically switch from heating with the heat pump ductless systems to the conventional, electric heat pump, or dual fuel heating system based on a preselected outdoor temperature (when paired with a 24V controlled third party thermostat). | Wi-fi/ Smart communication available when paired with qualifying third party 24V thermostats. | N/A | R410A | USA, Canada | 19670 | 2.29 | 2.52 | 23200 | 2.32 | 2.93 | 25370 | 2.32 | 3.2 | 21150 | 2.04 | 3.04 | 27460 | 2.04 | 3.94 | 26550 | 0.79 | 9.85 | 27000 | 2.6 | 3.04 | 27120 | 0.73 | 10.89 | 19250 | 0.68 | 8.3 | 19500 | 2.25 | 2.54 | 19780 | 0.64 | 9.06 | 13510 | 0.52 | 7.61 | 26400 | 3.52 | 2.2 | 26400 | 3.52 | 2.2
07/18/23 | Live | CARRIER | ARCOAIRE | HORIZONTAL VS HP | Singlezone Ducted, Centrally Ducted | 212985767 |  | HRCU-A-CB | DLCURAH24ABK | Ducted Indoor Units | EA*4X24L17A* | *96MSN0261410A* |  |  |  | 10 | 16.5 | 8.5 | 8.25 | FALSE | FALSE | FALSE |  | 72 | 96 | 97 | TRUE | Integrated | 150 | 1.When the unit power is on/in heating mode,and if the outdoor temperature drops below 3oC for 30 seconds,after running for 25mins, the base pan heater will be actived for 5 minutes. 2. In defrost mode and the outdoor temperature lower 1oC for 10 seconds the base pan heater will be actived and will be 5 mins delay inactive after defrost. | Integrated 24V control allows the system to automatically switch from heating with the heat pump ductless systems to the conventional, electric heat pump, or dual fuel heating system based on a preselected outdoor temperature (when paired with a 24V controlled third party thermostat). | Wi-fi/ Smart communication available when paired with qualifying third party 24V thermostats. | N/A | R410A | USA, Canada | 19840 | 2.31 | 2.52 | 23400 | 2.34 | 2.93 | 25590 | 2.34 | 3.2 | 21150 | 2.04 | 3.04 | 27460 | 2.03 | 3.96 | 26550 | 0.79 | 9.85 | 27000 | 2.6 | 3.04 | 27120 | 0.73 | 10.89 | 19250 | 0.68 | 8.3 | 19500 | 2.23 | 2.56 | 19780 | 0.63 | 9.2 | 13410 | 0.51 | 7.71 | 26200 | 3.49 | 2.2 | 26200 | 3.49 | 2.2
07/18/23 | Live | CARRIER | ARCOAIRE | HORIZONTAL VS HP | Singlezone Ducted, Centrally Ducted | 212985777 |  | HRCU-A-CB | DLCURAH24ABK | Ducted Indoor Units | EA*4X25L17A* | *96MSN0261410A* |  |  |  | 10 | 16.5 | 8.5 | 7.35 | FALSE | FALSE | FALSE |  | 74 | 85 | 85 | TRUE | Integrated | 150 | 1.When the unit power is on/in heating mode,and if the outdoor temperature drops below 3oC for 30 seconds,after running for 25mins, the base pan heater will be actived for 5 minutes. 2. In defrost mode and the outdoor temperature lower 1oC for 10 seconds the base pan heater will be actived and will be 5 mins delay inactive after defrost. | Integrated 24V control allows the system to automatically switch from heating with the heat pump ductless systems to the conventional, electric heat pump, or dual fuel heating system based on a preselected outdoor temperature (when paired with a 24V controlled third party thermostat). | Wi-fi/ Smart communication available when paired with qualifying third party 24V thermostats. | N/A | R410A | USA, Canada | 20520 | 2.39 | 2.52 | 24200 | 2.42 | 2.93 | 26470 | 2.42 | 3.21 | 21650 | 2.03 | 3.13 | 28100 | 2.03 | 4.06 | 24780 | 0.73 | 9.95 | 25200 | 2.4 | 3.08 | 25310 | 0.67 | 11.07 | 18460 | 0.64 | 8.45 | 18700 | 2.11 | 2.6 | 18970 | 0.6 | 9.27 | 11060 | 0.51 | 6.36 | 21600 | 3.48 | 1.82 | 21600 | 3.48 | 1.82
07/18/23 | Live | CARRIER | ARCOAIRE | HORIZONTAL VS HP | Singlezone Ducted, Centrally Ducted | 212985787 |  | HRCU-A-CB | DLCURAH24ABK | Ducted Indoor Units | EA*4X30L14A* | *96MSN0261410A* |  |  |  | 10 | 16.5 | 8.5 | 7.9 | FALSE | FALSE | FALSE |  | 72 | 92 | 93 | TRUE | Integrated | 150 | 1.When the unit power is on/in heating mode,and if the outdoor temperature drops below 3oC for 30 seconds,after running for 25mins, the base pan heater will be actived for 5 minutes. 2. In defrost mode and the outdoor temperature lower 1oC for 10 seconds the base pan heater will be actived and will be 5 mins delay inactive after defrost. | Integrated 24V control allows the system to automatically switch from heating with the heat pump ductless systems to the conventional, electric heat pump, or dual fuel heating system based on a preselected outdoor temperature (when paired with a 24V controlled third party thermostat). | Wi-fi/ Smart communication available when paired with qualifying third party 24V thermostats. | N/A | R410A | USA, Canada | 19840 | 2.31 | 2.52 | 23400 | 2.34 | 2.93 | 25590 | 2.34 | 3.2 | 21320 | 2.04 | 3.06 | 27670 | 2.04 | 3.98 | 25960 | 0.79 | 9.63 | 26400 | 2.58 | 3 | 26520 | 0.72 | 10.79 | 18950 | 0.67 | 8.29 | 19200 | 2.22 | 2.53 | 19470 | 0.63 | 9.06 | 12590 | 0.52 | 7.1 | 24600 | 3.53 | 2.04 | 24600 | 3.53 | 2.04
07/18/23 | Live | CARRIER | ARCOAIRE | HORIZONTAL VS HP | Singlezone Ducted, Centrally Ducted | 212985797 |  | HRCU-A-CB | DLCURAH24ABK | Ducted Indoor Units | EA*4X30L17A* | *96MSN0261410A* |  |  |  | 10 | 16.5 | 8.5 | 8 | FALSE | FALSE | FALSE |  | 72 | 95 | 95 | TRUE | Integrated | 150 | 1.When the unit power is on/in heating mode,and if the outdoor temperature drops below 3oC for 30 seconds,after running for 25mins, the base pan heater will be actived for 5 minutes. 2. In defrost mode and the outdoor temperature lower 1oC for 10 seconds the base pan heater will be actived and will be 5 mins delay inactive after defrost. | Integrated 24V control allows the system to automatically switch from heating with the heat pump ductless systems to the conventional, electric heat pump, or dual fuel heating system based on a preselected outdoor temperature (when paired with a 24V controlled third party thermostat). | Wi-fi/ Smart communication available when paired with qualifying third party 24V thermostats. | N/A | R410A | USA, Canada | 19840 | 2.31 | 2.52 | 23400 | 2.34 | 2.93 | 25590 | 2.34 | 3.2 | 21150 | 2.02 | 3.07 | 27460 | 2.02 | 3.98 | 25760 | 0.79 | 9.56 | 26200 | 2.58 | 2.98 | 26310 | 0.72 | 10.71 | 18850 | 0.68 | 8.12 | 19100 | 2.22 | 2.52 | 19370 | 0.63 | 9.01 | 12800 | 0.52 | 7.21 | 25000 | 3.52 | 2.08 | 25000 | 3.52 | 2.08
07/18/23 | Live | CARRIER | ARCOAIRE | HORIZONTAL VS HP | Singlezone Ducted, Centrally Ducted | 212985807 |  | HRCU-A-CB | DLCURAH24ABK | Ducted Indoor Units | EA*4X36L17A* | *96MSN0261410A* |  |  |  | 10 | 16.5 | 8.5 | 7.85 | FALSE | FALSE | FALSE |  | 72 | 92 | 93 | TRUE | Integrated | 150 | 1.When the unit power is on/in heating mode,and if the outdoor temperature drops below 3oC for 30 seconds,after running for 25mins, the base pan heater will be actived for 5 minutes. 2. In defrost mode and the outdoor temperature lower 1oC for 10 seconds the base pan heater will be actived and will be 5 mins delay inactive after defrost. | Integrated 24V control allows the system to automatically switch from heating with the heat pump ductless systems to the conventional, electric heat pump, or dual fuel heating system based on a preselected outdoor temperature (when paired with a 24V controlled third party thermostat). | Wi-fi/ Smart communication available when paired with qualifying third party 24V thermostats. | N/A | R410A | USA, Canada | 19840 | 2.31 | 2.52 | 23400 | 2.34 | 2.93 | 25590 | 2.34 | 3.2 | 21150 | 2.01 | 3.08 | 27460 | 2.01 | 4 | 25760 | 0.79 | 9.56 | 26200 | 2.58 | 2.98 | 26310 | 0.72 | 10.71 | 18850 | 0.67 | 8.25 | 19100 | 2.2 | 2.54 | 19370 | 0.62 | 9.16 | 12490 | 0.52 | 7.04 | 24400 | 3.54 | 2.02 | 24400 | 3.54 | 2.02
07/18/23 | Live | CARRIER | ARCOAIRE | HORIZONTAL VS HP | Singlezone Ducted, Centrally Ducted | 212985817 |  | HRCU-A-CB | DLCURAH24ABK | Ducted Indoor Units | EA*4X37L17A* | *96MSN0261410A* |  |  |  | 10 | 16.5 | 8.5 | 7.45 | FALSE | FALSE | FALSE |  | 74 | 87 | 88 | TRUE | Integrated | 150 | 1.When the unit power is on/in heating mode,and if the outdoor temperature drops below 3oC for 30 seconds,after running for 25mins, the base pan heater will be actived for 5 minutes. 2. In defrost mode and the outdoor temperature lower 1oC for 10 seconds the base pan heater will be actived and will be 5 mins delay inactive after defrost. | Integrated 24V control allows the system to automatically switch from heating with the heat pump ductless systems to the conventional, electric heat pump, or dual fuel heating system based on a preselected outdoor temperature (when paired with a 24V controlled third party thermostat). | Wi-fi/ Smart communication available when paired with qualifying third party 24V thermostats. | N/A | R410A | USA, Canada | 20350 | 2.37 | 2.52 | 24000 | 2.4 | 2.93 | 26250 | 2.4 | 3.21 | 21650 | 2.05 | 3.1 | 28100 | 2.04 | 4.04 | 24780 | 0.74 | 9.81 | 25200 | 2.41 | 3.06 | 25310 | 0.68 | 10.91 | 18560 | 0.64 | 8.5 | 18800 | 2.12 | 2.6 | 19070 | 0.6 | 9.31 | 11360 | 0.52 | 6.4 | 22200 | 3.54 | 1.84 | 22200 | 3.54 | 1.84
07/18/23 | Live | CARRIER | ARCOAIRE | HORIZONTAL VS HP | Singlezone Ducted, Centrally Ducted | 212985827 |  | HRCU-A-CB | DLCURAH24ABK | Ducted Indoor Units | EN(A,D)4X24L14** | *96MSN0261410A* |  |  |  | 10 | 16 | 8.5 | 8.15 | FALSE | FALSE | FALSE |  | 72 | 92 | 93 | TRUE | Integrated | 150 | 1.When the unit power is on/in heating mode,and if the outdoor temperature drops below 3oC for 30 seconds,after running for 25mins, the base pan heater will be actived for 5 minutes. 2. In defrost mode and the outdoor temperature lower 1oC for 10 seconds the base pan heater will be actived and will be 5 mins delay inactive after defrost. | Integrated 24V control allows the system to automatically switch from heating with the heat pump ductless systems to the conventional, electric heat pump, or dual fuel heating system based on a preselected outdoor temperature (when paired with a 24V controlled third party thermostat). | Wi-fi/ Smart communication available when paired with qualifying third party 24V thermostats. | N/A | R410A | USA, Canada | 19670 | 2.29 | 2.52 | 23200 | 2.32 | 2.93 | 25370 | 2.32 | 3.2 | 21150 | 2.05 | 3.02 | 27460 | 2.05 | 3.93 | 26550 | 0.78 | 9.98 | 27000 | 2.57 | 3.08 | 27120 | 0.72 | 11.04 | 19250 | 0.67 | 8.42 | 19500 | 2.2 | 2.6 | 19780 | 0.62 | 9.35 | 12900 | 0.52 | 7.27 | 25200 | 3.55 | 2.08 | 25200 | 3.55 | 2.08
07/18/23 | Live | CARRIER | ARCOAIRE | HORIZONTAL VS HP | Singlezone Ducted, Centrally Ducted | 212985837 |  | HRCU-A-CB | DLCURAH24ABK | Ducted Indoor Units | EN(A,D)4X24L17** | *96MSN0261410A* |  |  |  | 10 | 16 | 8.5 | 8.15 | FALSE | FALSE | FALSE |  | 72 | 92 | 93 | TRUE | Integrated | 150 | 1.When the unit power is on/in heating mode,and if the outdoor temperature drops below 3oC for 30 seconds,after running for 25mins, the base pan heater will be actived for 5 minutes. 2. In defrost mode and the outdoor temperature lower 1oC for 10 seconds the base pan heater will be actived and will be 5 mins delay inactive after defrost. | Integrated 24V control allows the system to automatically switch from heating with the heat pump ductless systems to the conventional, electric heat pump, or dual fuel heating system based on a preselected outdoor temperature (when paired with a 24V controlled third party thermostat). | Wi-fi/ Smart communication available when paired with qualifying third party 24V thermostats. | N/A | R410A | USA, Canada | 19670 | 2.29 | 2.52 | 23200 | 2.32 | 2.93 | 25370 | 2.32 | 3.2 | 21150 | 2.05 | 3.02 | 27460 | 2.05 | 3.93 | 26550 | 0.78 | 9.98 | 27000 | 2.57 | 3.08 | 27120 | 0.72 | 11.04 | 19250 | 0.67 | 8.42 | 19500 | 2.2 | 2.6 | 19780 | 0.62 | 9.35 | 12900 | 0.52 | 7.27 | 25200 | 3.55 | 2.08 | 25200 | 3.55 | 2.08
07/18/23 | Live | CARRIER | ARCOAIRE | HORIZONTAL VS HP | Singlezone Ducted, Centrally Ducted | 212985847 |  | HRCU-A-CB | DLCURAH24ABK | Ducted Indoor Units | EN(A,D)4X30L14** | *96MSN0261410A* |  |  |  | 10 | 16 | 8.1 | 7.75 | FALSE | FALSE | FALSE |  | 73 | 91 | 92 | TRUE | Integrated | 150 | 1.When the unit power is on/in heating mode,and if the outdoor temperature drops below 3oC for 30 seconds,after running for 25mins, the base pan heater will be actived for 5 minutes. 2. In defrost mode and the outdoor temperature lower 1oC for 10 seconds the base pan heater will be actived and will be 5 mins delay inactive after defrost. | Integrated 24V control allows the system to automatically switch from heating with the heat pump ductless systems to the conventional, electric heat pump, or dual fuel heating system based on a preselected outdoor temperature (when paired with a 24V controlled third party thermostat). | Wi-fi/ Smart communication available when paired with qualifying third party 24V thermostats. | N/A | R410A | USA, Canada | 19840 | 2.31 | 2.52 | 23400 | 2.34 | 2.93 | 25590 | 2.34 | 3.2 | 21150 | 2.04 | 3.04 | 27460 | 2.03 | 3.96 | 25570 | 0.77 | 9.73 | 26000 | 2.54 | 3 | 26110 | 0.71 | 10.78 | 18850 | 0.67 | 8.25 | 19100 | 2.2 | 2.54 | 19370 | 0.62 | 9.16 | 12280 | 0.52 | 6.92 | 24000 | 3.55 | 1.98 | 24000 | 3.55 | 1.98
07/18/23 | Live | CARRIER | ARCOAIRE | HORIZONTAL VS HP | Singlezone Ducted, Centrally Ducted | 212985857 |  | HRCU-A-CB | DLCURAH24ABK | Ducted Indoor Units | EN(A,D)4X30L17** | *96MSN0261410A* |  |  |  | 10 | 16.5 | 8.1 | 7.85 | FALSE | FALSE | FALSE |  | 73 | 93 | 93 | TRUE | Integrated | 150 | 1.When the unit power is on/in heating mode,and if the outdoor temperature drops below 3oC for 30 seconds,after running for 25mins, the base pan heater will be actived for 5 minutes. 2. In defrost mode and the outdoor temperature lower 1oC for 10 seconds the base pan heater will be actived and will be 5 mins delay inactive after defrost. | Integrated 24V control allows the system to automatically switch from heating with the heat pump ductless systems to the conventional, electric heat pump, or dual fuel heating system based on a preselected outdoor temperature (when paired with a 24V controlled third party thermostat). | Wi-fi/ Smart communication available when paired with qualifying third party 24V thermostats. | N/A | R410A | USA, Canada | 19840 | 2.31 | 2.52 | 23400 | 2.34 | 2.93 | 25590 | 2.34 | 3.2 | 20990 | 2.02 | 3.05 | 27240 | 2.02 | 3.95 | 25570 | 0.78 | 9.61 | 26000 | 2.56 | 2.98 | 26110 | 0.72 | 10.63 | 18750 | 0.67 | 8.2 | 19000 | 2.21 | 2.52 | 19270 | 0.62 | 9.11 | 12490 | 0.52 | 7.04 | 24400 | 3.54 | 2.02 | 24400 | 3.54 | 2.02
07/18/23 | Live | CARRIER | ARCOAIRE | HORIZONTAL VS HP | Singlezone Ducted, Centrally Ducted | 212985867 |  | HRCU-A-CB | DLCURAH24ABK | Ducted Indoor Units | EN(A,D,W)4X36L17** | *96MSN0261410A* |  |  |  | 10 | 16.5 | 8.1 | 7.85 | FALSE | FALSE | FALSE |  | 73 | 93 | 93 | TRUE | Integrated | 150 | 1.When the unit power is on/in heating mode,and if the outdoor temperature drops below 3oC for 30 seconds,after running for 25mins, the base pan heater will be actived for 5 minutes. 2. In defrost mode and the outdoor temperature lower 1oC for 10 seconds the base pan heater will be actived and will be 5 mins delay inactive after defrost. | Integrated 24V control allows the system to automatically switch from heating with the heat pump ductless systems to the conventional, electric heat pump, or dual fuel heating system based on a preselected outdoor temperature (when paired with a 24V controlled third party thermostat). | Wi-fi/ Smart communication available when paired with qualifying third party 24V thermostats. | N/A | R410A | USA, Canada | 19840 | 2.31 | 2.52 | 23400 | 2.34 | 2.93 | 25590 | 2.34 | 3.2 | 20990 | 2.02 | 3.05 | 27240 | 2.02 | 3.95 | 25570 | 0.78 | 9.61 | 26000 | 2.56 | 2.98 | 26110 | 0.72 | 10.63 | 18750 | 0.67 | 8.2 | 19000 | 2.21 | 2.52 | 19270 | 0.62 | 9.11 | 12490 | 0.52 | 7.04 | 24400 | 3.54 | 2.02 | 24400 | 3.54 | 2.02
07/18/23 | Live | CARRIER | ARCOAIRE | HORIZONTAL VS HP | Singlezone Ducted, Centrally Ducted | 212986131 |  | HRCU-A-CB | DLCURAH24ABK | Ducted Indoor Units | EA*4X24L14A* | *96MSN0401410A* |  |  |  | 9.5 | 16 | 8.5 | 8.3 | FALSE | FALSE | FALSE |  | 72 | 98 | 98 | TRUE | Integrated | 150 | 1.When the unit power is on/in heating mode,and if the outdoor temperature drops below 3oC for 30 seconds,after running for 25mins, the base pan heater will be actived for 5 minutes. 2. In defrost mode and the outdoor temperature lower 1oC for 10 seconds the base pan heater will be actived and will be 5 mins delay inactive after defrost. | Integrated 24V control allows the system to automatically switch from heating with the heat pump ductless systems to the conventional, electric heat pump, or dual fuel heating system based on a preselected outdoor temperature (when paired with a 24V controlled third party thermostat). | Wi-fi/ Smart communication available when paired with qualifying third party 24V thermostats. | N/A | R410A | USA, Canada | 19670 | 2.41 | 2.39 | 23200 | 2.44 | 2.79 | 25370 | 2.45 | 3.03 | 21150 | 2.06 | 3.01 | 27460 | 2.06 | 3.91 | 26550 | 0.8 | 9.73 | 27000 | 2.62 | 3.02 | 27120 | 0.73 | 10.89 | 19250 | 0.68 | 8.3 | 19500 | 2.25 | 2.54 | 19780 | 0.64 | 9.06 | 13620 | 0.52 | 7.68 | 26600 | 3.51 | 2.22 | 26600 | 3.51 | 2.22
07/18/23 | Live | CARRIER | ARCOAIRE | HORIZONTAL VS HP | Singlezone Ducted, Centrally Ducted | 212986143 |  | HRCU-A-CB | DLCURAH24ABK | Ducted Indoor Units | EA*4X24L17A* | *96MSN0401410A* |  |  |  | 9.5 | 16 | 8.5 | 8.25 | FALSE | FALSE | FALSE |  | 72 | 97 | 97 | TRUE | Integrated | 150 | 1.When the unit power is on/in heating mode,and if the outdoor temperature drops below 3oC for 30 seconds,after running for 25mins, the base pan heater will be actived for 5 minutes. 2. In defrost mode and the outdoor temperature lower 1oC for 10 seconds the base pan heater will be actived and will be 5 mins delay inactive after defrost. | Integrated 24V control allows the system to automatically switch from heating with the heat pump ductless systems to the conventional, electric heat pump, or dual fuel heating system based on a preselected outdoor temperature (when paired with a 24V controlled third party thermostat). | Wi-fi/ Smart communication available when paired with qualifying third party 24V thermostats. | N/A | R410A | USA, Canada | 19670 | 2.41 | 2.39 | 23200 | 2.44 | 2.79 | 25370 | 2.45 | 3.03 | 21150 | 2.06 | 3.01 | 27460 | 2.06 | 3.91 | 26550 | 0.8 | 9.73 | 27000 | 2.62 | 3.02 | 27120 | 0.73 | 10.89 | 19250 | 0.68 | 8.3 | 19500 | 2.25 | 2.54 | 19780 | 0.64 | 9.06 | 13510 | 0.52 | 7.61 | 26400 | 3.52 | 2.2 | 26400 | 3.52 | 2.2
07/18/23 | Live | CARRIER | ARCOAIRE | HORIZONTAL VS HP | Singlezone Ducted, Centrally Ducted | 212986155 |  | HRCU-A-CB | DLCURAH24ABK | Ducted Indoor Units | EA*4X25L17A* | *96MSN0401410A* |  |  |  | 10 | 16.5 | 8.5 | 7.35 | FALSE | FALSE | FALSE |  | 74 | 85 | 85 | TRUE | Integrated | 150 | 1.When the unit power is on/in heating mode,and if the outdoor temperature drops below 3oC for 30 seconds,after running for 25mins, the base pan heater will be actived for 5 minutes. 2. In defrost mode and the outdoor temperature lower 1oC for 10 seconds the base pan heater will be actived and will be 5 mins delay inactive after defrost. | Integrated 24V control allows the system to automatically switch from heating with the heat pump ductless systems to the conventional, electric heat pump, or dual fuel heating system based on a preselected outdoor temperature (when paired with a 24V controlled third party thermostat). | Wi-fi/ Smart communication available when paired with qualifying third party 24V thermostats. | N/A | R410A | USA, Canada | 20350 | 2.37 | 2.52 | 24000 | 2.4 | 2.93 | 26250 | 2.4 | 3.21 | 21650 | 2.05 | 3.1 | 28100 | 2.05 | 4.02 | 24980 | 0.75 | 9.76 | 25400 | 2.45 | 3.04 | 25510 | 0.69 | 10.84 | 18560 | 0.65 | 8.37 | 18800 | 2.14 | 2.57 | 19070 | 0.6 | 9.31 | 11160 | 0.52 | 6.29 | 21800 | 3.51 | 1.82 | 21800 | 3.51 | 1.82
07/18/23 | Live | CARRIER | ARCOAIRE | HORIZONTAL VS HP | Singlezone Ducted, Centrally Ducted | 212986167 |  | HRCU-A-CB | DLCURAH24ABK | Ducted Indoor Units | EA*4X30L14A* | *96MSN0401410A* |  |  |  | 10 | 16 | 8.5 | 7.9 | FALSE | FALSE | FALSE |  | 72 | 93 | 93 | TRUE | Integrated | 150 | 1.When the unit power is on/in heating mode,and if the outdoor temperature drops below 3oC for 30 seconds,after running for 25mins, the base pan heater will be actived for 5 minutes. 2. In defrost mode and the outdoor temperature lower 1oC for 10 seconds the base pan heater will be actived and will be 5 mins delay inactive after defrost. | Integrated 24V control allows the system to automatically switch from heating with the heat pump ductless systems to the conventional, electric heat pump, or dual fuel heating system based on a preselected outdoor temperature (when paired with a 24V controlled third party thermostat). | Wi-fi/ Smart communication available when paired with qualifying third party 24V thermostats. | N/A | R410A | USA, Canada | 19840 | 2.31 | 2.52 | 23400 | 2.34 | 2.93 | 25590 | 2.34 | 3.2 | 21150 | 2.04 | 3.04 | 27460 | 2.04 | 3.94 | 25960 | 0.79 | 9.63 | 26400 | 2.6 | 2.98 | 26520 | 0.73 | 10.65 | 18950 | 0.68 | 8.17 | 19200 | 2.23 | 2.52 | 19470 | 0.63 | 9.06 | 12690 | 0.52 | 7.15 | 24800 | 3.56 | 2.04 | 24800 | 3.56 | 2.04
07/18/23 | Live | CARRIER | ARCOAIRE | HORIZONTAL VS HP | Singlezone Ducted, Centrally Ducted | 212986179 |  | HRCU-A-CB | DLCURAH24ABK | Ducted Indoor Units | EA*4X30L17A* | *96MSN0401410A* |  |  |  | 10 | 16 | 8.5 | 7.85 | FALSE | FALSE | FALSE |  | 72 | 92 | 93 | TRUE | Integrated | 150 | 1.When the unit power is on/in heating mode,and if the outdoor temperature drops below 3oC for 30 seconds,after running for 25mins, the base pan heater will be actived for 5 minutes. 2. In defrost mode and the outdoor temperature lower 1oC for 10 seconds the base pan heater will be actived and will be 5 mins delay inactive after defrost. | Integrated 24V control allows the system to automatically switch from heating with the heat pump ductless systems to the conventional, electric heat pump, or dual fuel heating system based on a preselected outdoor temperature (when paired with a 24V controlled third party thermostat). | Wi-fi/ Smart communication available when paired with qualifying third party 24V thermostats. | N/A | R410A | USA, Canada | 19840 | 2.31 | 2.52 | 23400 | 2.34 | 2.93 | 25590 | 2.34 | 3.2 | 21320 | 2.05 | 3.05 | 27670 | 2.05 | 3.96 | 25960 | 0.79 | 9.63 | 26400 | 2.58 | 3 | 26520 | 0.72 | 10.79 | 18950 | 0.68 | 8.17 | 19200 | 2.23 | 2.52 | 19470 | 0.63 | 9.06 | 12590 | 0.52 | 7.1 | 24600 | 3.53 | 2.04 | 24600 | 3.53 | 2.04
07/18/23 | Live | CARRIER | ARCOAIRE | HORIZONTAL VS HP | Singlezone Ducted, Centrally Ducted | 212986191 |  | HRCU-A-CB | DLCURAH24ABK | Ducted Indoor Units | EA*4X36L17A* | *96MSN0401410A* |  |  |  | 10 | 16 | 8.5 | 7.75 | FALSE | FALSE | FALSE |  | 73 | 91 | 91 | TRUE | Integrated | 150 | 1.When the unit power is on/in heating mode,and if the outdoor temperature drops below 3oC for 30 seconds,after running for 25mins, the base pan heater will be actived for 5 minutes. 2. In defrost mode and the outdoor temperature lower 1oC for 10 seconds the base pan heater will be actived and will be 5 mins delay inactive after defrost. | Integrated 24V control allows the system to automatically switch from heating with the heat pump ductless systems to the conventional, electric heat pump, or dual fuel heating system based on a preselected outdoor temperature (when paired with a 24V controlled third party thermostat). | Wi-fi/ Smart communication available when paired with qualifying third party 24V thermostats. | N/A | R410A | USA, Canada | 20010 | 2.33 | 2.52 | 23600 | 2.36 | 2.93 | 25810 | 2.36 | 3.21 | 21320 | 2.04 | 3.06 | 27670 | 2.04 | 3.98 | 25760 | 0.78 | 9.68 | 26200 | 2.54 | 3.02 | 26310 | 0.71 | 10.86 | 18950 | 0.67 | 8.29 | 19200 | 2.22 | 2.53 | 19470 | 0.63 | 9.06 | 12280 | 0.52 | 6.92 | 24000 | 3.55 | 1.98 | 24000 | 3.55 | 1.98
07/18/23 | Live | CARRIER | ARCOAIRE | HORIZONTAL VS HP | Singlezone Ducted, Centrally Ducted | 212986203 |  | HRCU-A-CB | DLCURAH24ABK | Ducted Indoor Units | EA*4X37L17A* | *96MSN0401410A* |  |  |  | 10 | 16 | 8.1 | 7.4 | FALSE | FALSE | FALSE |  | 74 | 87 | 88 | TRUE | Integrated | 150 | 1.When the unit power is on/in heating mode,and if the outdoor temperature drops below 3oC for 30 seconds,after running for 25mins, the base pan heater will be actived for 5 minutes. 2. In defrost mode and the outdoor temperature lower 1oC for 10 seconds the base pan heater will be actived and will be 5 mins delay inactive after defrost. | Integrated 24V control allows the system to automatically switch from heating with the heat pump ductless systems to the conventional, electric heat pump, or dual fuel heating system based on a preselected outdoor temperature (when paired with a 24V controlled third party thermostat). | Wi-fi/ Smart communication available when paired with qualifying third party 24V thermostats. | N/A | R410A | USA, Canada | 20350 | 2.37 | 2.52 | 24000 | 2.4 | 2.93 | 26250 | 2.4 | 3.21 | 21490 | 2.05 | 3.07 | 27880 | 2.05 | 3.99 | 24780 | 0.75 | 9.68 | 25200 | 2.45 | 3.01 | 25310 | 0.68 | 10.91 | 18560 | 0.65 | 8.37 | 18800 | 2.14 | 2.57 | 19070 | 0.6 | 9.31 | 11360 | 0.52 | 6.4 | 22200 | 3.54 | 1.84 | 22200 | 3.54 | 1.84
07/18/23 | Live | CARRIER | ARCOAIRE | HORIZONTAL VS HP | Singlezone Ducted, Centrally Ducted | 212986215 |  | HRCU-A-CB | DLCURAH24ABK | Ducted Indoor Units | EN(A,D)4X24L14** | *96MSN0401410A* |  |  |  | 10 | 16 | 8.5 | 8.15 | FALSE | FALSE | FALSE |  | 72 | 92 | 93 | TRUE | Integrated | 150 | 1.When the unit power is on/in heating mode,and if the outdoor temperature drops below 3oC for 30 seconds,after running for 25mins, the base pan heater will be actived for 5 minutes. 2. In defrost mode and the outdoor temperature lower 1oC for 10 seconds the base pan heater will be actived and will be 5 mins delay inactive after defrost. | Integrated 24V control allows the system to automatically switch from heating with the heat pump ductless systems to the conventional, electric heat pump, or dual fuel heating system based on a preselected outdoor temperature (when paired with a 24V controlled third party thermostat). | Wi-fi/ Smart communication available when paired with qualifying third party 24V thermostats. | N/A | R410A | USA, Canada | 19670 | 2.29 | 2.52 | 23200 | 2.32 | 2.93 | 25370 | 2.32 | 3.2 | 20990 | 2.05 | 3 | 27240 | 2.05 | 3.89 | 26550 | 0.79 | 9.85 | 27000 | 2.59 | 3.06 | 27120 | 0.72 | 11.04 | 19250 | 0.67 | 8.42 | 19500 | 2.22 | 2.57 | 19780 | 0.63 | 9.2 | 12900 | 0.52 | 7.27 | 25200 | 3.52 | 2.1 | 25200 | 3.52 | 2.1
07/18/23 | Live | CARRIER | ARCOAIRE | HORIZONTAL VS HP | Singlezone Ducted, Centrally Ducted | 212986227 |  | HRCU-A-CB | DLCURAH24ABK | Ducted Indoor Units | EN(A,D)4X24L17** | *96MSN0401410A* |  |  |  | 10 | 16 | 8.5 | 8.15 | FALSE | FALSE | FALSE |  | 72 | 92 | 93 | TRUE | Integrated | 150 | 1.When the unit power is on/in heating mode,and if the outdoor temperature drops below 3oC for 30 seconds,after running for 25mins, the base pan heater will be actived for 5 minutes. 2. In defrost mode and the outdoor temperature lower 1oC for 10 seconds the base pan heater will be actived and will be 5 mins delay inactive after defrost. | Integrated 24V control allows the system to automatically switch from heating with the heat pump ductless systems to the conventional, electric heat pump, or dual fuel heating system based on a preselected outdoor temperature (when paired with a 24V controlled third party thermostat). | Wi-fi/ Smart communication available when paired with qualifying third party 24V thermostats. | N/A | R410A | USA, Canada | 19670 | 2.29 | 2.52 | 23200 | 2.32 | 2.93 | 25370 | 2.32 | 3.2 | 20990 | 2.05 | 3 | 27240 | 2.05 | 3.89 | 26550 | 0.79 | 9.85 | 27000 | 2.59 | 3.06 | 27120 | 0.72 | 11.04 | 19250 | 0.67 | 8.42 | 19500 | 2.22 | 2.57 | 19780 | 0.63 | 9.2 | 12900 | 0.52 | 7.27 | 25200 | 3.52 | 2.1 | 25200 | 3.52 | 2.1
07/18/23 | Live | CARRIER | ARCOAIRE | HORIZONTAL VS HP | Singlezone Ducted, Centrally Ducted | 212986239 |  | HRCU-A-CB | DLCURAH24ABK | Ducted Indoor Units | EN(A,D)4X30L14** | *96MSN0401410A* |  |  |  | 10 | 16 | 8.1 | 7.85 | FALSE | FALSE | FALSE |  | 72 | 92 | 93 | TRUE | Integrated | 150 | 1.When the unit power is on/in heating mode,and if the outdoor temperature drops below 3oC for 30 seconds,after running for 25mins, the base pan heater will be actived for 5 minutes. 2. In defrost mode and the outdoor temperature lower 1oC for 10 seconds the base pan heater will be actived and will be 5 mins delay inactive after defrost. | Integrated 24V control allows the system to automatically switch from heating with the heat pump ductless systems to the conventional, electric heat pump, or dual fuel heating system based on a preselected outdoor temperature (when paired with a 24V controlled third party thermostat). | Wi-fi/ Smart communication available when paired with qualifying third party 24V thermostats. | N/A | R410A | USA, Canada | 19840 | 2.31 | 2.52 | 23400 | 2.34 | 2.93 | 25590 | 2.34 | 3.2 | 21320 | 2.06 | 3.03 | 27670 | 2.06 | 3.94 | 25960 | 0.79 | 9.63 | 26400 | 2.6 | 2.98 | 26520 | 0.73 | 10.65 | 18950 | 0.68 | 8.17 | 19200 | 2.23 | 2.52 | 19470 | 0.63 | 9.06 | 12590 | 0.53 | 6.96 | 24600 | 3.57 | 2.02 | 24600 | 3.57 | 2.02
07/18/23 | Live | CARRIER | ARCOAIRE | HORIZONTAL VS HP | Singlezone Ducted, Centrally Ducted | 212986251 |  | HRCU-A-CB | DLCURAH24ABK | Ducted Indoor Units | EN(A,D)4X30L17** | *96MSN0401410A* |  |  |  | 10 | 16 | 8.1 | 7.85 | FALSE | FALSE | FALSE |  | 72 | 92 | 92 | TRUE | Integrated | 150 | 1.When the unit power is on/in heating mode,and if the outdoor temperature drops below 3oC for 30 seconds,after running for 25mins, the base pan heater will be actived for 5 minutes. 2. In defrost mode and the outdoor temperature lower 1oC for 10 seconds the base pan heater will be actived and will be 5 mins delay inactive after defrost. | Integrated 24V control allows the system to automatically switch from heating with the heat pump ductless systems to the conventional, electric heat pump, or dual fuel heating system based on a preselected outdoor temperature (when paired with a 24V controlled third party thermostat). | Wi-fi/ Smart communication available when paired with qualifying third party 24V thermostats. | N/A | R410A | USA, Canada | 19840 | 2.31 | 2.52 | 23400 | 2.34 | 2.93 | 25590 | 2.34 | 3.2 | 21320 | 2.05 | 3.05 | 27670 | 2.05 | 3.96 | 25960 | 0.79 | 9.63 | 26400 | 2.58 | 3 | 26520 | 0.72 | 10.79 | 18950 | 0.67 | 8.29 | 19200 | 2.22 | 2.53 | 19470 | 0.63 | 9.06 | 12490 | 0.52 | 7.04 | 24400 | 3.54 | 2.02 | 24400 | 3.54 | 2.02
07/18/23 | Live | CARRIER | ARCOAIRE | HORIZONTAL VS HP | Singlezone Ducted, Centrally Ducted | 212986263 |  | HRCU-A-CB | DLCURAH24ABK | Ducted Indoor Units | EN(A,D,W)4X36L17** | *96MSN0401410A* |  |  |  | 10 | 16 | 8.1 | 7.85 | FALSE | FALSE | FALSE |  | 72 | 92 | 92 | TRUE | Integrated | 150 | 1.When the unit power is on/in heating mode,and if the outdoor temperature drops below 3oC for 30 seconds,after running for 25mins, the base pan heater will be actived for 5 minutes. 2. In defrost mode and the outdoor temperature lower 1oC for 10 seconds the base pan heater will be actived and will be 5 mins delay inactive after defrost. | Integrated 24V control allows the system to automatically switch from heating with the heat pump ductless systems to the conventional, electric heat pump, or dual fuel heating system based on a preselected outdoor temperature (when paired with a 24V controlled third party thermostat). | Wi-fi/ Smart communication available when paired with qualifying third party 24V thermostats. | N/A | R410A | USA, Canada | 19840 | 2.31 | 2.52 | 23400 | 2.34 | 2.93 | 25590 | 2.34 | 3.2 | 21320 | 2.05 | 3.05 | 27670 | 2.05 | 3.96 | 25960 | 0.79 | 9.63 | 26400 | 2.58 | 3 | 26520 | 0.72 | 10.79 | 18950 | 0.67 | 8.29 | 19200 | 2.22 | 2.53 | 19470 | 0.63 | 9.06 | 12490 | 0.52 | 7.04 | 24400 | 3.54 | 2.02 | 24400 | 3.54 | 2.02
07/18/23 | Live | CARRIER | ARCOAIRE | HORIZONTAL VS HP | Singlezone Ducted, Centrally Ducted | 212986527 |  | HRCU-A-CB | DLCURAH24ABK | Ducted Indoor Units | EA*4X24L17A* | *96MSN0401712A* |  |  |  | 9.5 | 15.5 | 8.5 | 8.35 | FALSE | FALSE | FALSE |  | 72 | 100 | 100 | TRUE | Integrated | 150 | 1.When the unit power is on/in heating mode,and if the outdoor temperature drops below 3oC for 30 seconds,after running for 25mins, the base pan heater will be actived for 5 minutes. 2. In defrost mode and the outdoor temperature lower 1oC for 10 seconds the base pan heater will be actived and will be 5 mins delay inactive after defrost. | Integrated 24V control allows the system to automatically switch from heating with the heat pump ductless systems to the conventional, electric heat pump, or dual fuel heating system based on a preselected outdoor temperature (when paired with a 24V controlled third party thermostat). | Wi-fi/ Smart communication available when paired with qualifying third party 24V thermostats. | N/A | R410A | USA, Canada | 19500 | 2.39 | 2.39 | 23000 | 2.42 | 2.79 | 25150 | 2.42 | 3.05 | 20820 | 2.06 | 2.96 | 27030 | 2.06 | 3.85 | 26550 | 0.81 | 9.61 | 27000 | 2.66 | 2.97 | 27120 | 0.74 | 10.74 | 19250 | 0.69 | 8.18 | 19500 | 2.27 | 2.52 | 19780 | 0.64 | 9.06 | 13920 | 0.51 | 8 | 27200 | 3.47 | 2.3 | 27200 | 3.47 | 2.3
07/18/23 | Live | CARRIER | ARCOAIRE | HORIZONTAL VS HP | Singlezone Ducted, Centrally Ducted | 212986539 |  | HRCU-A-CB | DLCURAH24ABK | Ducted Indoor Units | EA*4X25L17A* | *96MSN0401712A* |  |  |  | 10 | 15.5 | 8.1 | 7.2 | FALSE | FALSE | FALSE |  | 74 | 84 | 85 | TRUE | Integrated | 150 | 1.When the unit power is on/in heating mode,and if the outdoor temperature drops below 3oC for 30 seconds,after running for 25mins, the base pan heater will be actived for 5 minutes. 2. In defrost mode and the outdoor temperature lower 1oC for 10 seconds the base pan heater will be actived and will be 5 mins delay inactive after defrost. | Integrated 24V control allows the system to automatically switch from heating with the heat pump ductless systems to the conventional, electric heat pump, or dual fuel heating system based on a preselected outdoor temperature (when paired with a 24V controlled third party thermostat). | Wi-fi/ Smart communication available when paired with qualifying third party 24V thermostats. | N/A | R410A | USA, Canada | 20520 | 2.39 | 2.52 | 24200 | 2.42 | 2.93 | 26470 | 2.42 | 3.21 | 21650 | 2.08 | 3.05 | 28100 | 2.08 | 3.96 | 24980 | 0.74 | 9.89 | 25400 | 2.43 | 3.06 | 25510 | 0.68 | 10.99 | 18650 | 0.65 | 8.41 | 18900 | 2.15 | 2.58 | 19170 | 0.61 | 9.21 | 11060 | 0.52 | 6.23 | 21600 | 3.52 | 1.8 | 21600 | 3.52 | 1.8
07/18/23 | Live | CARRIER | ARCOAIRE | HORIZONTAL VS HP | Singlezone Ducted, Centrally Ducted | 212986551 |  | HRCU-A-CB | DLCURAH24ABK | Ducted Indoor Units | EA*4X30L17A* | *96MSN0401712A* |  |  |  | 9.5 | 16 | 8.5 | 7.95 | FALSE | FALSE | FALSE |  | 72 | 94 | 94 | TRUE | Integrated | 150 | 1.When the unit power is on/in heating mode,and if the outdoor temperature drops below 3oC for 30 seconds,after running for 25mins, the base pan heater will be actived for 5 minutes. 2. In defrost mode and the outdoor temperature lower 1oC for 10 seconds the base pan heater will be actived and will be 5 mins delay inactive after defrost. | Integrated 24V control allows the system to automatically switch from heating with the heat pump ductless systems to the conventional, electric heat pump, or dual fuel heating system based on a preselected outdoor temperature (when paired with a 24V controlled third party thermostat). | Wi-fi/ Smart communication available when paired with qualifying third party 24V thermostats. | N/A | R410A | USA, Canada | 19670 | 2.41 | 2.39 | 23200 | 2.44 | 2.79 | 25370 | 2.45 | 3.03 | 20990 | 2.05 | 3 | 27240 | 2.05 | 3.89 | 25960 | 0.8 | 9.51 | 26400 | 2.63 | 2.94 | 26520 | 0.74 | 10.5 | 18950 | 0.68 | 8.17 | 19200 | 2.25 | 2.5 | 19470 | 0.64 | 8.92 | 12800 | 0.52 | 7.21 | 25000 | 3.52 | 2.08 | 25000 | 3.52 | 2.08
07/18/23 | Live | CARRIER | ARCOAIRE | HORIZONTAL VS HP | Singlezone Ducted, Centrally Ducted | 212986563 |  | HRCU-A-CB | DLCURAH24ABK | Ducted Indoor Units | EA*4X36L17A* | *96MSN0401712A* |  |  |  | 9.5 | 16 | 8.5 | 7.8 | FALSE | FALSE | FALSE |  | 73 | 92 | 93 | TRUE | Integrated | 150 | 1.When the unit power is on/in heating mode,and if the outdoor temperature drops below 3oC for 30 seconds,after running for 25mins, the base pan heater will be actived for 5 minutes. 2. In defrost mode and the outdoor temperature lower 1oC for 10 seconds the base pan heater will be actived and will be 5 mins delay inactive after defrost. | Integrated 24V control allows the system to automatically switch from heating with the heat pump ductless systems to the conventional, electric heat pump, or dual fuel heating system based on a preselected outdoor temperature (when paired with a 24V controlled third party thermostat). | Wi-fi/ Smart communication available when paired with qualifying third party 24V thermostats. | N/A | R410A | USA, Canada | 19840 | 2.43 | 2.39 | 23400 | 2.46 | 2.79 | 25590 | 2.47 | 3.04 | 21150 | 2.06 | 3.01 | 27460 | 2.06 | 3.91 | 25760 | 0.79 | 9.56 | 26200 | 2.59 | 2.96 | 26310 | 0.73 | 10.56 | 18950 | 0.68 | 8.17 | 19200 | 2.23 | 2.52 | 19470 | 0.63 | 9.06 | 12490 | 0.53 | 6.91 | 24400 | 3.58 | 2 | 24400 | 3.58 | 2
07/18/23 | Live | CARRIER | ARCOAIRE | HORIZONTAL VS HP | Singlezone Ducted, Centrally Ducted | 212986575 |  | HRCU-A-CB | DLCURAH24ABK | Ducted Indoor Units | EA*4X36L21A* | *96MSN0401712A* |  |  |  | 9.5 | 16 | 8.5 | 7.8 | FALSE | FALSE | FALSE |  | 73 | 91 | 92 | TRUE | Integrated | 150 | 1.When the unit power is on/in heating mode,and if the outdoor temperature drops below 3oC for 30 seconds,after running for 25mins, the base pan heater will be actived for 5 minutes. 2. In defrost mode and the outdoor temperature lower 1oC for 10 seconds the base pan heater will be actived and will be 5 mins delay inactive after defrost. | Integrated 24V control allows the system to automatically switch from heating with the heat pump ductless systems to the conventional, electric heat pump, or dual fuel heating system based on a preselected outdoor temperature (when paired with a 24V controlled third party thermostat). | Wi-fi/ Smart communication available when paired with qualifying third party 24V thermostats. | N/A | R410A | USA, Canada | 19840 | 2.43 | 2.39 | 23400 | 2.46 | 2.79 | 25590 | 2.47 | 3.04 | 21150 | 2.05 | 3.02 | 27460 | 2.05 | 3.93 | 25760 | 0.79 | 9.56 | 26200 | 2.58 | 2.98 | 26310 | 0.72 | 10.71 | 18950 | 0.68 | 8.17 | 19200 | 2.23 | 2.52 | 19470 | 0.63 | 9.06 | 12390 | 0.52 | 6.98 | 24200 | 3.55 | 2 | 24200 | 3.55 | 2
07/18/23 | Live | CARRIER | ARCOAIRE | HORIZONTAL VS HP | Singlezone Ducted, Centrally Ducted | 212986587 |  | HRCU-A-CB | DLCURAH24ABK | Ducted Indoor Units | EA*4X37L17A* | *96MSN0401712A* |  |  |  | 10 | 15.5 | 8.5 | 7.35 | FALSE | FALSE | FALSE |  | 74 | 86 | 86 | TRUE | Integrated | 150 | 1.When the unit power is on/in heating mode,and if the outdoor temperature drops below 3oC for 30 seconds,after running for 25mins, the base pan heater will be actived for 5 minutes. 2. In defrost mode and the outdoor temperature lower 1oC for 10 seconds the base pan heater will be actived and will be 5 mins delay inactive after defrost. | Integrated 24V control allows the system to automatically switch from heating with the heat pump ductless systems to the conventional, electric heat pump, or dual fuel heating system based on a preselected outdoor temperature (when paired with a 24V controlled third party thermostat). | Wi-fi/ Smart communication available when paired with qualifying third party 24V thermostats. | N/A | R410A | USA, Canada | 20350 | 2.37 | 2.52 | 24000 | 2.4 | 2.93 | 26250 | 2.4 | 3.21 | 21650 | 2.08 | 3.05 | 28100 | 2.08 | 3.96 | 25170 | 0.75 | 9.84 | 25600 | 2.45 | 3.06 | 25710 | 0.69 | 10.92 | 18750 | 0.66 | 8.33 | 19000 | 2.16 | 2.58 | 19270 | 0.61 | 9.26 | 11360 | 0.53 | 6.28 | 22200 | 3.57 | 1.82 | 22200 | 3.57 | 1.82
07/18/23 | Live | CARRIER | ARCOAIRE | HORIZONTAL VS HP | Singlezone Ducted, Centrally Ducted | 212986599 |  | HRCU-A-CB | DLCURAH24ABK | Ducted Indoor Units | EA*4X37L21A* | *96MSN0401712A* |  |  |  | 10 | 16 | 8.1 | 7.35 | FALSE | FALSE | FALSE |  | 74 | 86 | 87 | TRUE | Integrated | 150 | 1.When the unit power is on/in heating mode,and if the outdoor temperature drops below 3oC for 30 seconds,after running for 25mins, the base pan heater will be actived for 5 minutes. 2. In defrost mode and the outdoor temperature lower 1oC for 10 seconds the base pan heater will be actived and will be 5 mins delay inactive after defrost. | Integrated 24V control allows the system to automatically switch from heating with the heat pump ductless systems to the conventional, electric heat pump, or dual fuel heating system based on a preselected outdoor temperature (when paired with a 24V controlled third party thermostat). | Wi-fi/ Smart communication available when paired with qualifying third party 24V thermostats. | N/A | R410A | USA, Canada | 20350 | 2.37 | 2.52 | 24000 | 2.4 | 2.93 | 26250 | 2.4 | 3.21 | 21650 | 2.06 | 3.08 | 28100 | 2.06 | 4 | 24780 | 0.75 | 9.68 | 25200 | 2.46 | 3 | 25310 | 0.69 | 10.75 | 18560 | 0.65 | 8.37 | 18800 | 2.14 | 2.57 | 19070 | 0.6 | 9.31 | 11260 | 0.52 | 6.35 | 22000 | 3.54 | 1.82 | 22000 | 3.54 | 1.82
07/18/23 | Live | CARRIER | ARCOAIRE | HORIZONTAL VS HP | Singlezone Ducted, Centrally Ducted | 212986611 |  | HRCU-A-CB | DLCURAH24ABK | Ducted Indoor Units | EN(A,D)4X24L17** | *96MSN0401712A* |  |  |  | 10 | 15.2 | 8.5 | 8 | FALSE | FALSE | FALSE |  | 72 | 90 | 91 | TRUE | Integrated | 150 | 1.When the unit power is on/in heating mode,and if the outdoor temperature drops below 3oC for 30 seconds,after running for 25mins, the base pan heater will be actived for 5 minutes. 2. In defrost mode and the outdoor temperature lower 1oC for 10 seconds the base pan heater will be actived and will be 5 mins delay inactive after defrost. | Integrated 24V control allows the system to automatically switch from heating with the heat pump ductless systems to the conventional, electric heat pump, or dual fuel heating system based on a preselected outdoor temperature (when paired with a 24V controlled third party thermostat). | Wi-fi/ Smart communication available when paired with qualifying third party 24V thermostats. | N/A | R410A | USA, Canada | 19670 | 2.29 | 2.52 | 23200 | 2.32 | 2.93 | 25370 | 2.32 | 3.2 | 21150 | 2.1 | 2.95 | 27460 | 2.1 | 3.83 | 26750 | 0.79 | 9.92 | 27200 | 2.61 | 3.05 | 27320 | 0.73 | 10.97 | 19440 | 0.68 | 8.38 | 19700 | 2.24 | 2.58 | 19980 | 0.63 | 9.29 | 12690 | 0.52 | 7.15 | 24800 | 3.56 | 2.04 | 24800 | 3.56 | 2.04
07/18/23 | Live | CARRIER | ARCOAIRE | HORIZONTAL VS HP | Singlezone Ducted, Centrally Ducted | 212986623 |  | HRCU-A-CB | DLCURAH24ABK | Ducted Indoor Units | EN(A,D)4X30L17** | *96MSN0401712A* |  |  |  | 10 | 15.5 | 8.1 | 7.8 | FALSE | FALSE | FALSE |  | 73 | 93 | 93 | TRUE | Integrated | 150 | 1.When the unit power is on/in heating mode,and if the outdoor temperature drops below 3oC for 30 seconds,after running for 25mins, the base pan heater will be actived for 5 minutes. 2. In defrost mode and the outdoor temperature lower 1oC for 10 seconds the base pan heater will be actived and will be 5 mins delay inactive after defrost. | Integrated 24V control allows the system to automatically switch from heating with the heat pump ductless systems to the conventional, electric heat pump, or dual fuel heating system based on a preselected outdoor temperature (when paired with a 24V controlled third party thermostat). | Wi-fi/ Smart communication available when paired with qualifying third party 24V thermostats. | N/A | R410A | USA, Canada | 19670 | 2.29 | 2.52 | 23200 | 2.32 | 2.93 | 25370 | 2.32 | 3.2 | 20820 | 2.04 | 2.99 | 27030 | 2.04 | 3.88 | 25570 | 0.79 | 9.49 | 26000 | 2.59 | 2.94 | 26110 | 0.73 | 10.48 | 18850 | 0.68 | 8.12 | 19100 | 2.24 | 2.5 | 19370 | 0.63 | 9.01 | 12490 | 0.52 | 7.04 | 24400 | 3.54 | 2.02 | 24400 | 3.54 | 2.02
07/18/23 | Live | CARRIER | ARCOAIRE | HORIZONTAL VS HP | Singlezone Ducted, Centrally Ducted | 212986635 |  | HRCU-A-CB | DLCURAH24ABK | Ducted Indoor Units | EN(A,D,W)4X36L17** | *96MSN0401712A* |  |  |  | 10 | 15.5 | 8.1 | 7.8 | FALSE | FALSE | FALSE |  | 73 | 93 | 93 | TRUE | Integrated | 150 | 1.When the unit power is on/in heating mode,and if the outdoor temperature drops below 3oC for 30 seconds,after running for 25mins, the base pan heater will be actived for 5 minutes. 2. In defrost mode and the outdoor temperature lower 1oC for 10 seconds the base pan heater will be actived and will be 5 mins delay inactive after defrost. | Integrated 24V control allows the system to automatically switch from heating with the heat pump ductless systems to the conventional, electric heat pump, or dual fuel heating system based on a preselected outdoor temperature (when paired with a 24V controlled third party thermostat). | Wi-fi/ Smart communication available when paired with qualifying third party 24V thermostats. | N/A | R410A | USA, Canada | 19670 | 2.29 | 2.52 | 23200 | 2.32 | 2.93 | 25370 | 2.32 | 3.2 | 20820 | 2.04 | 2.99 | 27030 | 2.04 | 3.88 | 25570 | 0.79 | 9.49 | 26000 | 2.59 | 2.94 | 26110 | 0.73 | 10.48 | 18850 | 0.68 | 8.12 | 19100 | 2.24 | 2.5 | 19370 | 0.63 | 9.01 | 12490 | 0.52 | 7.04 | 24400 | 3.54 | 2.02 | 24400 | 3.54 | 2.02
07/18/23 | Live | CARRIER | ARCOAIRE | HORIZONTAL VS HP | Singlezone Ducted, Centrally Ducted | 212986647 |  | HRCU-A-CB | DLCURAH24ABK | Ducted Indoor Units | EN(A,D)4X36L21** | *96MSN0401712A* |  |  |  | 10 | 15.5 | 8.1 | 7.8 | FALSE | FALSE | FALSE |  | 73 | 93 | 93 | TRUE | Integrated | 150 | 1.When the unit power is on/in heating mode,and if the outdoor temperature drops below 3oC for 30 seconds,after running for 25mins, the base pan heater will be actived for 5 minutes. 2. In defrost mode and the outdoor temperature lower 1oC for 10 seconds the base pan heater will be actived and will be 5 mins delay inactive after defrost. | Integrated 24V control allows the system to automatically switch from heating with the heat pump ductless systems to the conventional, electric heat pump, or dual fuel heating system based on a preselected outdoor temperature (when paired with a 24V controlled third party thermostat). | Wi-fi/ Smart communication available when paired with qualifying third party 24V thermostats. | N/A | R410A | USA, Canada | 19670 | 2.29 | 2.52 | 23200 | 2.32 | 2.93 | 25370 | 2.32 | 3.2 | 20990 | 2.06 | 2.99 | 27240 | 2.06 | 3.88 | 25570 | 0.79 | 9.49 | 26000 | 2.59 | 2.94 | 26110 | 0.73 | 10.48 | 18850 | 0.68 | 8.12 | 19100 | 2.24 | 2.5 | 19370 | 0.63 | 9.01 | 12490 | 0.52 | 7.04 | 24400 | 3.54 | 2.02 | 24400 | 3.54 | 2.02
07/18/23 | Live | CARRIER | ARCOAIRE | HORIZONTAL VS HP | Singlezone Ducted, Centrally Ducted | 212986861 |  | HRCU-A-CB | DLCURAH24ABK | Ducted Indoor Units | EA*4X24L14A* | *96MSN0601412A* |  |  |  | 10 | 16.5 | 8.5 | 8.3 | FALSE | FALSE | FALSE |  | 71 | 97 | 97 | TRUE | Integrated | 150 | 1.When the unit power is on/in heating mode,and if the outdoor temperature drops below 3oC for 30 seconds,after running for 25mins, the base pan heater will be actived for 5 minutes. 2. In defrost mode and the outdoor temperature lower 1oC for 10 seconds the base pan heater will be actived and will be 5 mins delay inactive after defrost. | Integrated 24V control allows the system to automatically switch from heating with the heat pump ductless systems to the conventional, electric heat pump, or dual fuel heating system based on a preselected outdoor temperature (when paired with a 24V controlled third party thermostat). | Wi-fi/ Smart communication available when paired with qualifying third party 24V thermostats. | N/A | R410A | USA, Canada | 19670 | 2.29 | 2.52 | 23200 | 2.32 | 2.93 | 25370 | 2.32 | 3.2 | 21150 | 2.04 | 3.04 | 27460 | 2.03 | 3.96 | 26550 | 0.79 | 9.85 | 27000 | 2.6 | 3.04 | 27120 | 0.73 | 10.89 | 19150 | 0.68 | 8.25 | 19400 | 2.22 | 2.56 | 19680 | 0.63 | 9.15 | 13510 | 0.51 | 7.76 | 26400 | 3.49 | 2.22 | 26400 | 3.49 | 2.22
07/18/23 | Live | CARRIER | ARCOAIRE | HORIZONTAL VS HP | Singlezone Ducted, Centrally Ducted | 212986871 |  | HRCU-A-CB | DLCURAH24ABK | Ducted Indoor Units | EA*4X24L17A* | *96MSN0601412A* |  |  |  | 10 | 16.5 | 8.5 | 8.3 | FALSE | FALSE | FALSE |  | 71 | 97 | 97 | TRUE | Integrated | 150 | 1.When the unit power is on/in heating mode,and if the outdoor temperature drops below 3oC for 30 seconds,after running for 25mins, the base pan heater will be actived for 5 minutes. 2. In defrost mode and the outdoor temperature lower 1oC for 10 seconds the base pan heater will be actived and will be 5 mins delay inactive after defrost. | Integrated 24V control allows the system to automatically switch from heating with the heat pump ductless systems to the conventional, electric heat pump, or dual fuel heating system based on a preselected outdoor temperature (when paired with a 24V controlled third party thermostat). | Wi-fi/ Smart communication available when paired with qualifying third party 24V thermostats. | N/A | R410A | USA, Canada | 19840 | 2.31 | 2.52 | 23400 | 2.34 | 2.93 | 25590 | 2.34 | 3.2 | 21150 | 2.04 | 3.04 | 27460 | 2.03 | 3.96 | 26550 | 0.79 | 9.85 | 27000 | 2.6 | 3.04 | 27120 | 0.73 | 10.89 | 19150 | 0.68 | 8.25 | 19400 | 2.22 | 2.56 | 19680 | 0.63 | 9.15 | 13510 | 0.51 | 7.76 | 26400 | 3.49 | 2.22 | 26400 | 3.49 | 2.22
07/18/23 | Live | CARRIER | ARCOAIRE | HORIZONTAL VS HP | Singlezone Ducted, Centrally Ducted | 212986881 |  | HRCU-A-CB | DLCURAH24ABK | Ducted Indoor Units | EA*4X25L17A* | *96MSN0601412A* |  |  |  | 10 | 17 | 8.5 | 7.35 | FALSE | FALSE | FALSE |  | 74 | 86 | 86 | TRUE | Integrated | 150 | 1.When the unit power is on/in heating mode,and if the outdoor temperature drops below 3oC for 30 seconds,after running for 25mins, the base pan heater will be actived for 5 minutes. 2. In defrost mode and the outdoor temperature lower 1oC for 10 seconds the base pan heater will be actived and will be 5 mins delay inactive after defrost. | Integrated 24V control allows the system to automatically switch from heating with the heat pump ductless systems to the conventional, electric heat pump, or dual fuel heating system based on a preselected outdoor temperature (when paired with a 24V controlled third party thermostat). | Wi-fi/ Smart communication available when paired with qualifying third party 24V thermostats. | N/A | R410A | USA, Canada | 20520 | 2.39 | 2.52 | 24200 | 2.42 | 2.93 | 26470 | 2.42 | 3.21 | 21650 | 2.02 | 3.14 | 28100 | 2.02 | 4.08 | 24780 | 0.74 | 9.81 | 25200 | 2.41 | 3.06 | 25310 | 0.68 | 10.91 | 18460 | 0.64 | 8.45 | 18700 | 2.11 | 2.6 | 18970 | 0.6 | 9.27 | 11160 | 0.52 | 6.29 | 21800 | 3.51 | 1.82 | 21800 | 3.51 | 1.82
07/18/23 | Live | CARRIER | ARCOAIRE | HORIZONTAL VS HP | Singlezone Ducted, Centrally Ducted | 212986891 |  | HRCU-A-CB | DLCURAH24ABK | Ducted Indoor Units | EA*4X30L14A* | *96MSN0601412A* |  |  |  | 10 | 16.5 | 8.5 | 7.9 | FALSE | FALSE | FALSE |  | 72 | 92 | 93 | TRUE | Integrated | 150 | 1.When the unit power is on/in heating mode,and if the outdoor temperature drops below 3oC for 30 seconds,after running for 25mins, the base pan heater will be actived for 5 minutes. 2. In defrost mode and the outdoor temperature lower 1oC for 10 seconds the base pan heater will be actived and will be 5 mins delay inactive after defrost. | Integrated 24V control allows the system to automatically switch from heating with the heat pump ductless systems to the conventional, electric heat pump, or dual fuel heating system based on a preselected outdoor temperature (when paired with a 24V controlled third party thermostat). | Wi-fi/ Smart communication available when paired with qualifying third party 24V thermostats. | N/A | R410A | USA, Canada | 19840 | 2.31 | 2.52 | 23400 | 2.34 | 2.93 | 25590 | 2.34 | 3.2 | 21320 | 2.04 | 3.06 | 27670 | 2.03 | 3.99 | 25960 | 0.79 | 9.63 | 26400 | 2.58 | 3 | 26520 | 0.72 | 10.79 | 18950 | 0.67 | 8.29 | 19200 | 2.22 | 2.53 | 19470 | 0.63 | 9.06 | 12590 | 0.52 | 7.1 | 24600 | 3.53 | 2.04 | 24600 | 3.53 | 2.04
07/18/23 | Live | CARRIER | ARCOAIRE | HORIZONTAL VS HP | Singlezone Ducted, Centrally Ducted | 212986901 |  | HRCU-A-CB | DLCURAH24ABK | Ducted Indoor Units | EA*4X30L17A* | *96MSN0601412A* |  |  |  | 10 | 16.5 | 8.5 | 7.8 | FALSE | FALSE | FALSE |  | 72 | 91 | 92 | TRUE | Integrated | 150 | 1.When the unit power is on/in heating mode,and if the outdoor temperature drops below 3oC for 30 seconds,after running for 25mins, the base pan heater will be actived for 5 minutes. 2. In defrost mode and the outdoor temperature lower 1oC for 10 seconds the base pan heater will be actived and will be 5 mins delay inactive after defrost. | Integrated 24V control allows the system to automatically switch from heating with the heat pump ductless systems to the conventional, electric heat pump, or dual fuel heating system based on a preselected outdoor temperature (when paired with a 24V controlled third party thermostat). | Wi-fi/ Smart communication available when paired with qualifying third party 24V thermostats. | N/A | R410A | USA, Canada | 20010 | 2.33 | 2.52 | 23600 | 2.36 | 2.93 | 25810 | 2.36 | 3.21 | 21150 | 2.02 | 3.07 | 27460 | 2.02 | 3.98 | 25760 | 0.78 | 9.68 | 26200 | 2.54 | 3.02 | 26310 | 0.71 | 10.86 | 18850 | 0.67 | 8.25 | 19100 | 2.2 | 2.54 | 19370 | 0.62 | 9.16 | 12390 | 0.52 | 6.98 | 24200 | 3.55 | 2 | 24200 | 3.55 | 2
07/18/23 | Live | CARRIER | ARCOAIRE | HORIZONTAL VS HP | Singlezone Ducted, Centrally Ducted | 212986911 |  | HRCU-A-CB | DLCURAH24ABK | Ducted Indoor Units | EA*4X36L17A* | *96MSN0601412A* |  |  |  | 10 | 16.5 | 8.5 | 7.75 | FALSE | FALSE | FALSE |  | 72 | 90 | 90 | TRUE | Integrated | 150 | 1.When the unit power is on/in heating mode,and if the outdoor temperature drops below 3oC for 30 seconds,after running for 25mins, the base pan heater will be actived for 5 minutes. 2. In defrost mode and the outdoor temperature lower 1oC for 10 seconds the base pan heater will be actived and will be 5 mins delay inactive after defrost. | Integrated 24V control allows the system to automatically switch from heating with the heat pump ductless systems to the conventional, electric heat pump, or dual fuel heating system based on a preselected outdoor temperature (when paired with a 24V controlled third party thermostat). | Wi-fi/ Smart communication available when paired with qualifying third party 24V thermostats. | N/A | R410A | USA, Canada | 20010 | 2.33 | 2.52 | 23600 | 2.36 | 2.93 | 25810 | 2.36 | 3.21 | 21490 | 2.04 | 3.09 | 27880 | 2.03 | 4.03 | 25760 | 0.77 | 9.8 | 26200 | 2.53 | 3.03 | 26310 | 0.71 | 10.86 | 18850 | 0.67 | 8.25 | 19100 | 2.19 | 2.56 | 19370 | 0.62 | 9.16 | 12180 | 0.52 | 6.86 | 23800 | 3.52 | 1.98 | 23800 | 3.52 | 1.98
07/18/23 | Live | CARRIER | ARCOAIRE | HORIZONTAL VS HP | Singlezone Ducted, Centrally Ducted | 212986921 |  | HRCU-A-CB | DLCURAH24ABK | Ducted Indoor Units | EA*4X37L17A* | *96MSN0601412A* |  |  |  | 10 | 16.5 | 8.5 | 7.45 | FALSE | FALSE | FALSE |  | 74 | 87 | 88 | TRUE | Integrated | 150 | 1.When the unit power is on/in heating mode,and if the outdoor temperature drops below 3oC for 30 seconds,after running for 25mins, the base pan heater will be actived for 5 minutes. 2. In defrost mode and the outdoor temperature lower 1oC for 10 seconds the base pan heater will be actived and will be 5 mins delay inactive after defrost. | Integrated 24V control allows the system to automatically switch from heating with the heat pump ductless systems to the conventional, electric heat pump, or dual fuel heating system based on a preselected outdoor temperature (when paired with a 24V controlled third party thermostat). | Wi-fi/ Smart communication available when paired with qualifying third party 24V thermostats. | N/A | R410A | USA, Canada | 20350 | 2.37 | 2.52 | 24000 | 2.4 | 2.93 | 26250 | 2.4 | 3.21 | 21490 | 2.02 | 3.12 | 27880 | 2.02 | 4.04 | 24780 | 0.74 | 9.81 | 25200 | 2.41 | 3.06 | 25310 | 0.68 | 10.91 | 18560 | 0.64 | 8.5 | 18800 | 2.12 | 2.6 | 19070 | 0.6 | 9.31 | 11360 | 0.52 | 6.4 | 22200 | 3.54 | 1.84 | 22200 | 3.54 | 1.84
07/18/23 | Live | CARRIER | ARCOAIRE | HORIZONTAL VS HP | Singlezone Ducted, Centrally Ducted | 212986931 |  | HRCU-A-CB | DLCURAH24ABK | Ducted Indoor Units | EN(A,D)4X24L14** | *96MSN0601412A* |  |  |  | 10 | 16.5 | 8.5 | 8.2 | FALSE | FALSE | FALSE |  | 72 | 92 | 93 | TRUE | Integrated | 150 | 1.When the unit power is on/in heating mode,and if the outdoor temperature drops below 3oC for 30 seconds,after running for 25mins, the base pan heater will be actived for 5 minutes. 2. In defrost mode and the outdoor temperature lower 1oC for 10 seconds the base pan heater will be actived and will be 5 mins delay inactive after defrost. | Integrated 24V control allows the system to automatically switch from heating with the heat pump ductless systems to the conventional, electric heat pump, or dual fuel heating system based on a preselected outdoor temperature (when paired with a 24V controlled third party thermostat). | Wi-fi/ Smart communication available when paired with qualifying third party 24V thermostats. | N/A | R410A | USA, Canada | 19670 | 2.29 | 2.52 | 23200 | 2.32 | 2.93 | 25370 | 2.32 | 3.2 | 20990 | 2.03 | 3.03 | 27240 | 2.03 | 3.93 | 26550 | 0.79 | 9.85 | 27000 | 2.59 | 3.06 | 27120 | 0.72 | 11.04 | 19250 | 0.67 | 8.42 | 19500 | 2.2 | 2.6 | 19780 | 0.62 | 9.35 | 12900 | 0.52 | 7.27 | 25200 | 3.52 | 2.1 | 25200 | 3.52 | 2.1
07/18/23 | Live | CARRIER | ARCOAIRE | HORIZONTAL VS HP | Singlezone Ducted, Centrally Ducted | 212986941 |  | HRCU-A-CB | DLCURAH24ABK | Ducted Indoor Units | EN(A,D)4X24L17** | *96MSN0601412A* |  |  |  | 10 | 16.5 | 8.5 | 8.2 | FALSE | FALSE | FALSE |  | 72 | 92 | 93 | TRUE | Integrated | 150 | 1.When the unit power is on/in heating mode,and if the outdoor temperature drops below 3oC for 30 seconds,after running for 25mins, the base pan heater will be actived for 5 minutes. 2. In defrost mode and the outdoor temperature lower 1oC for 10 seconds the base pan heater will be actived and will be 5 mins delay inactive after defrost. | Integrated 24V control allows the system to automatically switch from heating with the heat pump ductless systems to the conventional, electric heat pump, or dual fuel heating system based on a preselected outdoor temperature (when paired with a 24V controlled third party thermostat). | Wi-fi/ Smart communication available when paired with qualifying third party 24V thermostats. | N/A | R410A | USA, Canada | 19670 | 2.29 | 2.52 | 23200 | 2.32 | 2.93 | 25370 | 2.32 | 3.2 | 20990 | 2.03 | 3.03 | 27240 | 2.03 | 3.93 | 26550 | 0.79 | 9.85 | 27000 | 2.59 | 3.06 | 27120 | 0.72 | 11.04 | 19250 | 0.67 | 8.42 | 19500 | 2.2 | 2.6 | 19780 | 0.62 | 9.35 | 12900 | 0.52 | 7.27 | 25200 | 3.52 | 2.1 | 25200 | 3.52 | 2.1
07/18/23 | Live | CARRIER | ARCOAIRE | HORIZONTAL VS HP | Singlezone Ducted, Centrally Ducted | 212986951 |  | HRCU-A-CB | DLCURAH24ABK | Ducted Indoor Units | EN(A,D)4X30L14** | *96MSN0601412A* |  |  |  | 10 | 16.5 | 8.1 | 7.9 | FALSE | FALSE | FALSE |  | 72 | 92 | 93 | TRUE | Integrated | 150 | 1.When the unit power is on/in heating mode,and if the outdoor temperature drops below 3oC for 30 seconds,after running for 25mins, the base pan heater will be actived for 5 minutes. 2. In defrost mode and the outdoor temperature lower 1oC for 10 seconds the base pan heater will be actived and will be 5 mins delay inactive after defrost. | Integrated 24V control allows the system to automatically switch from heating with the heat pump ductless systems to the conventional, electric heat pump, or dual fuel heating system based on a preselected outdoor temperature (when paired with a 24V controlled third party thermostat). | Wi-fi/ Smart communication available when paired with qualifying third party 24V thermostats. | N/A | R410A | USA, Canada | 19840 | 2.31 | 2.52 | 23400 | 2.34 | 2.93 | 25590 | 2.34 | 3.2 | 21320 | 2.04 | 3.06 | 27670 | 2.03 | 3.99 | 25960 | 0.79 | 9.63 | 26400 | 2.58 | 3 | 26520 | 0.72 | 10.79 | 18950 | 0.67 | 8.29 | 19200 | 2.22 | 2.53 | 19470 | 0.63 | 9.06 | 12590 | 0.52 | 7.1 | 24600 | 3.53 | 2.04 | 24600 | 3.53 | 2.04
07/18/23 | Live | CARRIER | ARCOAIRE | HORIZONTAL VS HP | Singlezone Ducted, Centrally Ducted | 212986961 |  | HRCU-A-CB | DLCURAH24ABK | Ducted Indoor Units | EN(A,D)4X30L17** | *96MSN0601412A* |  |  |  | 10 | 16.5 | 8.1 | 7.85 | FALSE | FALSE | FALSE |  | 72 | 91 | 91 | TRUE | Integrated | 150 | 1.When the unit power is on/in heating mode,and if the outdoor temperature drops below 3oC for 30 seconds,after running for 25mins, the base pan heater will be actived for 5 minutes. 2. In defrost mode and the outdoor temperature lower 1oC for 10 seconds the base pan heater will be actived and will be 5 mins delay inactive after defrost. | Integrated 24V control allows the system to automatically switch from heating with the heat pump ductless systems to the conventional, electric heat pump, or dual fuel heating system based on a preselected outdoor temperature (when paired with a 24V controlled third party thermostat). | Wi-fi/ Smart communication available when paired with qualifying third party 24V thermostats. | N/A | R410A | USA, Canada | 20010 | 2.33 | 2.52 | 23600 | 2.36 | 2.93 | 25810 | 2.36 | 3.21 | 21490 | 2.04 | 3.09 | 27880 | 2.03 | 4.03 | 25960 | 0.78 | 9.75 | 26400 | 2.55 | 3.03 | 26520 | 0.71 | 10.95 | 18950 | 0.67 | 8.29 | 19200 | 2.22 | 2.53 | 19470 | 0.63 | 9.06 | 12390 | 0.52 | 6.98 | 24200 | 3.51 | 2.02 | 24200 | 3.51 | 2.02
07/18/23 | Live | CARRIER | ARCOAIRE | HORIZONTAL VS HP | Singlezone Ducted, Centrally Ducted | 212986971 |  | HRCU-A-CB | DLCURAH24ABK | Ducted Indoor Units | EN(A,D,W)4X36L17** | *96MSN0601412A* |  |  |  | 10 | 16.5 | 8.1 | 7.85 | FALSE | FALSE | FALSE |  | 72 | 91 | 91 | TRUE | Integrated | 150 | 1.When the unit power is on/in heating mode,and if the outdoor temperature drops below 3oC for 30 seconds,after running for 25mins, the base pan heater will be actived for 5 minutes. 2. In defrost mode and the outdoor temperature lower 1oC for 10 seconds the base pan heater will be actived and will be 5 mins delay inactive after defrost. | Integrated 24V control allows the system to automatically switch from heating with the heat pump ductless systems to the conventional, electric heat pump, or dual fuel heating system based on a preselected outdoor temperature (when paired with a 24V controlled third party thermostat). | Wi-fi/ Smart communication available when paired with qualifying third party 24V thermostats. | N/A | R410A | USA, Canada | 20010 | 2.33 | 2.52 | 23600 | 2.36 | 2.93 | 25810 | 2.36 | 3.21 | 21490 | 2.04 | 3.09 | 27880 | 2.03 | 4.03 | 25960 | 0.78 | 9.75 | 26400 | 2.55 | 3.03 | 26520 | 0.71 | 10.95 | 18950 | 0.67 | 8.29 | 19200 | 2.22 | 2.53 | 19470 | 0.63 | 9.06 | 12390 | 0.52 | 6.98 | 24200 | 3.51 | 2.02 | 24200 | 3.51 | 2.02
07/18/23 | Live | CARRIER | ARCOAIRE | HORIZONTAL VS HP | Singlezone Ducted, Centrally Ducted | 212987367 |  | HRCU-A-CB | DLCURAH24ABK | Ducted Indoor Units | EA*4X24L17A* | *96MSN0801716A* |  |  |  | 10 | 16.5 | 8.5 | 8.25 | FALSE | FALSE | FALSE |  | 71 | 95 | 96 | TRUE | Integrated | 150 | 1.When the unit power is on/in heating mode,and if the outdoor temperature drops below 3oC for 30 seconds,after running for 25mins, the base pan heater will be actived for 5 minutes. 2. In defrost mode and the outdoor temperature lower 1oC for 10 seconds the base pan heater will be actived and will be 5 mins delay inactive after defrost. | Integrated 24V control allows the system to automatically switch from heating with the heat pump ductless systems to the conventional, electric heat pump, or dual fuel heating system based on a preselected outdoor temperature (when paired with a 24V controlled third party thermostat). | Wi-fi/ Smart communication available when paired with qualifying third party 24V thermostats. | N/A | R410A | USA, Canada | 19840 | 2.31 | 2.52 | 23400 | 2.34 | 2.93 | 25590 | 2.34 | 3.2 | 21320 | 2.03 | 3.08 | 27670 | 2.03 | 3.99 | 26550 | 0.78 | 9.98 | 27000 | 2.57 | 3.08 | 27120 | 0.72 | 11.04 | 19150 | 0.67 | 8.38 | 19400 | 2.2 | 2.58 | 19680 | 0.62 | 9.3 | 13310 | 0.52 | 7.5 | 26000 | 3.53 | 2.16 | 26000 | 3.53 | 2.16
07/18/23 | Live | CARRIER | ARCOAIRE | HORIZONTAL VS HP | Singlezone Ducted, Centrally Ducted | 212987379 |  | HRCU-A-CB | DLCURAH24ABK | Ducted Indoor Units | EA*4X25L17A* | *96MSN0801716A* |  |  |  | 10 | 17 | 8.5 | 7.35 | FALSE | FALSE | FALSE |  | 74 | 85 | 85 | TRUE | Integrated | 150 | 1.When the unit power is on/in heating mode,and if the outdoor temperature drops below 3oC for 30 seconds,after running for 25mins, the base pan heater will be actived for 5 minutes. 2. In defrost mode and the outdoor temperature lower 1oC for 10 seconds the base pan heater will be actived and will be 5 mins delay inactive after defrost. | Integrated 24V control allows the system to automatically switch from heating with the heat pump ductless systems to the conventional, electric heat pump, or dual fuel heating system based on a preselected outdoor temperature (when paired with a 24V controlled third party thermostat). | Wi-fi/ Smart communication available when paired with qualifying third party 24V thermostats. | N/A | R410A | USA, Canada | 20690 | 2.41 | 2.52 | 24400 | 2.44 | 2.93 | 26690 | 2.44 | 3.21 | 21650 | 2.01 | 3.16 | 28100 | 2 | 4.12 | 24780 | 0.73 | 9.95 | 25200 | 2.38 | 3.1 | 25310 | 0.67 | 11.07 | 18460 | 0.64 | 8.45 | 18700 | 2.09 | 2.62 | 18970 | 0.59 | 9.42 | 11060 | 0.52 | 6.23 | 21600 | 3.52 | 1.8 | 21600 | 3.52 | 1.8
07/18/23 | Live | CARRIER | ARCOAIRE | HORIZONTAL VS HP | Singlezone Ducted, Centrally Ducted | 212987391 |  | HRCU-A-CB | DLCURAH24ABK | Ducted Indoor Units | EA*4X30L17A* | *96MSN0801716A* |  |  |  | 10 | 17 | 8.5 | 7.85 | FALSE | FALSE | FALSE |  | 72 | 91 | 91 | TRUE | Integrated | 150 | 1.When the unit power is on/in heating mode,and if the outdoor temperature drops below 3oC for 30 seconds,after running for 25mins, the base pan heater will be actived for 5 minutes. 2. In defrost mode and the outdoor temperature lower 1oC for 10 seconds the base pan heater will be actived and will be 5 mins delay inactive after defrost. | Integrated 24V control allows the system to automatically switch from heating with the heat pump ductless systems to the conventional, electric heat pump, or dual fuel heating system based on a preselected outdoor temperature (when paired with a 24V controlled third party thermostat). | Wi-fi/ Smart communication available when paired with qualifying third party 24V thermostats. | N/A | R410A | USA, Canada | 20010 | 2.33 | 2.52 | 23600 | 2.36 | 2.93 | 25810 | 2.36 | 3.21 | 21490 | 2.02 | 3.12 | 27880 | 2.02 | 4.04 | 25960 | 0.77 | 9.88 | 26400 | 2.53 | 3.06 | 26520 | 0.71 | 10.95 | 18950 | 0.67 | 8.29 | 19200 | 2.2 | 2.56 | 19470 | 0.62 | 9.2 | 12390 | 0.52 | 6.98 | 24200 | 3.51 | 2.02 | 24200 | 3.51 | 2.02
07/18/23 | Live | CARRIER | ARCOAIRE | HORIZONTAL VS HP | Singlezone Ducted, Centrally Ducted | 212987403 |  | HRCU-A-CB | DLCURAH24ABK | Ducted Indoor Units | EA*4X36L17A* | *96MSN0801716A* |  |  |  | 10 | 17 | 8.5 | 7.75 | FALSE | FALSE | FALSE |  | 72 | 88 | 89 | TRUE | Integrated | 150 | 1.When the unit power is on/in heating mode,and if the outdoor temperature drops below 3oC for 30 seconds,after running for 25mins, the base pan heater will be actived for 5 minutes. 2. In defrost mode and the outdoor temperature lower 1oC for 10 seconds the base pan heater will be actived and will be 5 mins delay inactive after defrost. | Integrated 24V control allows the system to automatically switch from heating with the heat pump ductless systems to the conventional, electric heat pump, or dual fuel heating system based on a preselected outdoor temperature (when paired with a 24V controlled third party thermostat). | Wi-fi/ Smart communication available when paired with qualifying third party 24V thermostats. | N/A | R410A | USA, Canada | 20180 | 2.35 | 2.52 | 23800 | 2.38 | 2.93 | 26030 | 2.38 | 3.21 | 21650 | 2.03 | 3.13 | 28100 | 2.03 | 4.06 | 25960 | 0.77 | 9.88 | 26400 | 2.51 | 3.08 | 26520 | 0.7 | 11.1 | 18850 | 0.66 | 8.37 | 19100 | 2.17 | 2.58 | 19370 | 0.61 | 9.31 | 12080 | 0.52 | 6.81 | 23600 | 3.53 | 1.96 | 23600 | 3.53 | 1.96
07/18/23 | Live | CARRIER | ARCOAIRE | HORIZONTAL VS HP | Singlezone Ducted, Centrally Ducted | 212987415 |  | HRCU-A-CB | DLCURAH24ABK | Ducted Indoor Units | EA*4X36L21A* | *96MSN0801716A* |  |  |  | 10 | 17 | 8.5 | 7.85 | FALSE | FALSE | FALSE |  | 73 | 92 | 93 | TRUE | Integrated | 150 | 1.When the unit power is on/in heating mode,and if the outdoor temperature drops below 3oC for 30 seconds,after running for 25mins, the base pan heater will be actived for 5 minutes. 2. In defrost mode and the outdoor temperature lower 1oC for 10 seconds the base pan heater will be actived and will be 5 mins delay inactive after defrost. | Integrated 24V control allows the system to automatically switch from heating with the heat pump ductless systems to the conventional, electric heat pump, or dual fuel heating system based on a preselected outdoor temperature (when paired with a 24V controlled third party thermostat). | Wi-fi/ Smart communication available when paired with qualifying third party 24V thermostats. | N/A | R410A | USA, Canada | 19840 | 2.31 | 2.52 | 23400 | 2.34 | 2.93 | 25590 | 2.34 | 3.2 | 21320 | 2.01 | 3.11 | 27670 | 2 | 4.05 | 25570 | 0.77 | 9.73 | 26000 | 2.54 | 3 | 26110 | 0.71 | 10.78 | 18750 | 0.66 | 8.33 | 19000 | 2.18 | 2.55 | 19270 | 0.61 | 9.26 | 12390 | 0.52 | 6.98 | 24200 | 3.51 | 2.02 | 24200 | 3.51 | 2.02
07/18/23 | Live | CARRIER | ARCOAIRE | HORIZONTAL VS HP | Singlezone Ducted, Centrally Ducted | 212987427 |  | HRCU-A-CB | DLCURAH24ABK | Ducted Indoor Units | EA*4X37L17A* | *96MSN0801716A* |  |  |  | 10 | 17 | 8.5 | 7.4 | FALSE | FALSE | FALSE |  | 74 | 86 | 87 | TRUE | Integrated | 150 | 1.When the unit power is on/in heating mode,and if the outdoor temperature drops below 3oC for 30 seconds,after running for 25mins, the base pan heater will be actived for 5 minutes. 2. In defrost mode and the outdoor temperature lower 1oC for 10 seconds the base pan heater will be actived and will be 5 mins delay inactive after defrost. | Integrated 24V control allows the system to automatically switch from heating with the heat pump ductless systems to the conventional, electric heat pump, or dual fuel heating system based on a preselected outdoor temperature (when paired with a 24V controlled third party thermostat). | Wi-fi/ Smart communication available when paired with qualifying third party 24V thermostats. | N/A | R410A | USA, Canada | 20520 | 2.39 | 2.52 | 24200 | 2.42 | 2.93 | 26470 | 2.42 | 3.21 | 21650 | 2.02 | 3.14 | 28100 | 2.02 | 4.08 | 24780 | 0.74 | 9.81 | 25200 | 2.41 | 3.06 | 25310 | 0.68 | 10.91 | 18560 | 0.64 | 8.5 | 18800 | 2.12 | 2.6 | 19070 | 0.6 | 9.31 | 11260 | 0.52 | 6.35 | 22000 | 3.5 | 1.84 | 22000 | 3.5 | 1.84
07/18/23 | Live | CARRIER | ARCOAIRE | HORIZONTAL VS HP | Singlezone Ducted, Centrally Ducted | 212987439 |  | HRCU-A-CB | DLCURAH24ABK | Ducted Indoor Units | EA*4X37L21A* | *96MSN0801716A* |  |  |  | 10.5 | 18 | 9 | 8.15 | FALSE | FALSE | FALSE |  | 67 | 85 | 86 | TRUE | Integrated | 150 | 1.When the unit power is on/in heating mode,and if the outdoor temperature drops below 3oC for 30 seconds,after running for 25mins, the base pan heater will be actived for 5 minutes. 2. In defrost mode and the outdoor temperature lower 1oC for 10 seconds the base pan heater will be actived and will be 5 mins delay inactive after defrost. | Integrated 24V control allows the system to automatically switch from heating with the heat pump ductless systems to the conventional, electric heat pump, or dual fuel heating system based on a preselected outdoor temperature (when paired with a 24V controlled third party thermostat). | Wi-fi/ Smart communication available when paired with qualifying third party 24V thermostats. | N/A | R410A | USA, Canada | 20690 | 2.3 | 2.64 | 24400 | 2.32 | 3.08 | 26690 | 2.33 | 3.36 | 22970 | 2.13 | 3.16 | 29820 | 2.13 | 4.1 | 28710 | 0.8 | 10.52 | 29200 | 2.61 | 3.28 | 29330 | 0.73 | 11.78 | 19540 | 0.66 | 8.68 | 19800 | 2.18 | 2.66 | 20080 | 0.62 | 9.49 | 12900 | 0.52 | 7.27 | 25200 | 3.52 | 2.1 | 25200 | 3.52 | 2.1
07/18/23 | Live | CARRIER | ARCOAIRE | HORIZONTAL VS HP | Singlezone Ducted, Centrally Ducted | 212987451 |  | HRCU-A-CB | DLCURAH24ABK | Ducted Indoor Units | EN(A,D)4X24L17** | *96MSN0801716A* |  |  |  | 10 | 16.5 | 8.5 | 8.15 | FALSE | FALSE | FALSE |  | 72 | 92 | 92 | TRUE | Integrated | 150 | 1.When the unit power is on/in heating mode,and if the outdoor temperature drops below 3oC for 30 seconds,after running for 25mins, the base pan heater will be actived for 5 minutes. 2. In defrost mode and the outdoor temperature lower 1oC for 10 seconds the base pan heater will be actived and will be 5 mins delay inactive after defrost. | Integrated 24V control allows the system to automatically switch from heating with the heat pump ductless systems to the conventional, electric heat pump, or dual fuel heating system based on a preselected outdoor temperature (when paired with a 24V controlled third party thermostat). | Wi-fi/ Smart communication available when paired with qualifying third party 24V thermostats. | N/A | R410A | USA, Canada | 19840 | 2.31 | 2.52 | 23400 | 2.34 | 2.93 | 25590 | 2.34 | 3.2 | 21150 | 2.03 | 3.05 | 27460 | 2.03 | 3.96 | 26550 | 0.78 | 9.98 | 27000 | 2.55 | 3.1 | 27120 | 0.71 | 11.19 | 19250 | 0.66 | 8.55 | 19500 | 2.18 | 2.62 | 19780 | 0.62 | 9.35 | 12800 | 0.52 | 7.21 | 25000 | 3.56 | 2.06 | 25000 | 3.56 | 2.06
07/18/23 | Live | CARRIER | ARCOAIRE | HORIZONTAL VS HP | Singlezone Ducted, Centrally Ducted | 212987463 |  | HRCU-A-CB | DLCURAH24ABK | Ducted Indoor Units | EN(A,D)4X30L17** | *96MSN0801716A* |  |  |  | 10.5 | 17 | 8.5 | 7.8 | FALSE | FALSE | FALSE |  | 72 | 90 | 90 | TRUE | Integrated | 150 | 1.When the unit power is on/in heating mode,and if the outdoor temperature drops below 3oC for 30 seconds,after running for 25mins, the base pan heater will be actived for 5 minutes. 2. In defrost mode and the outdoor temperature lower 1oC for 10 seconds the base pan heater will be actived and will be 5 mins delay inactive after defrost. | Integrated 24V control allows the system to automatically switch from heating with the heat pump ductless systems to the conventional, electric heat pump, or dual fuel heating system based on a preselected outdoor temperature (when paired with a 24V controlled third party thermostat). | Wi-fi/ Smart communication available when paired with qualifying third party 24V thermostats. | N/A | R410A | USA, Canada | 20180 | 2.24 | 2.64 | 23800 | 2.27 | 3.07 | 26030 | 2.27 | 3.36 | 21490 | 2.02 | 3.12 | 27880 | 2.02 | 4.04 | 25960 | 0.77 | 9.88 | 26400 | 2.53 | 3.06 | 26520 | 0.71 | 10.95 | 18950 | 0.67 | 8.29 | 19200 | 2.2 | 2.56 | 19470 | 0.62 | 9.2 | 12280 | 0.52 | 6.92 | 24000 | 3.52 | 2 | 24000 | 3.52 | 2
07/18/23 | Live | CARRIER | ARCOAIRE | HORIZONTAL VS HP | Singlezone Ducted, Centrally Ducted | 212987475 |  | HRCU-A-CB | DLCURAH24ABK | Ducted Indoor Units | EN(A,D,W)4X36L17** | *96MSN0801716A* |  |  |  | 10.5 | 17 | 8.5 | 7.8 | FALSE | FALSE | FALSE |  | 72 | 90 | 90 | TRUE | Integrated | 150 | 1.When the unit power is on/in heating mode,and if the outdoor temperature drops below 3oC for 30 seconds,after running for 25mins, the base pan heater will be actived for 5 minutes. 2. In defrost mode and the outdoor temperature lower 1oC for 10 seconds the base pan heater will be actived and will be 5 mins delay inactive after defrost. | Integrated 24V control allows the system to automatically switch from heating with the heat pump ductless systems to the conventional, electric heat pump, or dual fuel heating system based on a preselected outdoor temperature (when paired with a 24V controlled third party thermostat). | Wi-fi/ Smart communication available when paired with qualifying third party 24V thermostats. | N/A | R410A | USA, Canada | 20180 | 2.24 | 2.64 | 23800 | 2.27 | 3.07 | 26030 | 2.27 | 3.36 | 21490 | 2.02 | 3.12 | 27880 | 2.02 | 4.04 | 25960 | 0.77 | 9.88 | 26400 | 2.53 | 3.06 | 26520 | 0.71 | 10.95 | 18950 | 0.67 | 8.29 | 19200 | 2.2 | 2.56 | 19470 | 0.62 | 9.2 | 12280 | 0.52 | 6.92 | 24000 | 3.52 | 2 | 24000 | 3.52 | 2
07/18/23 | Live | CARRIER | ARCOAIRE | HORIZONTAL VS HP | Singlezone Ducted, Centrally Ducted | 212987487 |  | HRCU-A-CB | DLCURAH24ABK | Ducted Indoor Units | EN(A,D)4X36L21** | *96MSN0801716A* |  |  |  | 10.5 | 17 | 8.5 | 7.8 | FALSE | FALSE | FALSE |  | 72 | 90 | 90 | TRUE | Integrated | 150 | 1.When the unit power is on/in heating mode,and if the outdoor temperature drops below 3oC for 30 seconds,after running for 25mins, the base pan heater will be actived for 5 minutes. 2. In defrost mode and the outdoor temperature lower 1oC for 10 seconds the base pan heater will be actived and will be 5 mins delay inactive after defrost. | Integrated 24V control allows the system to automatically switch from heating with the heat pump ductless systems to the conventional, electric heat pump, or dual fuel heating system based on a preselected outdoor temperature (when paired with a 24V controlled third party thermostat). | Wi-fi/ Smart communication available when paired with qualifying third party 24V thermostats. | N/A | R410A | USA, Canada | 20180 | 2.24 | 2.64 | 23800 | 2.27 | 3.07 | 26030 | 2.27 | 3.36 | 21650 | 2.03 | 3.13 | 28100 | 2.03 | 4.06 | 25960 | 0.77 | 9.88 | 26400 | 2.51 | 3.08 | 26520 | 0.7 | 11.1 | 18950 | 0.66 | 8.41 | 19200 | 2.18 | 2.58 | 19470 | 0.62 | 9.2 | 12280 | 0.52 | 6.92 | 24000 | 3.55 | 1.98 | 24000 | 3.55 | 1.98
07/18/23 | Live | CARRIER | ARCOAIRE | HORIZONTAL VS HP | Singlezone Ducted, Centrally Ducted | 212987799 |  | HRCU-A-CB | DLCURAH24ABK | Ducted Indoor Units | EA*4X36L21A* | *96MSN0802120A* |  |  |  | 10 | 17 | 8.5 | 7.75 | FALSE | FALSE | FALSE |  | 72 | 89 | 90 | TRUE | Integrated | 150 | 1.When the unit power is on/in heating mode,and if the outdoor temperature drops below 3oC for 30 seconds,after running for 25mins, the base pan heater will be actived for 5 minutes. 2. In defrost mode and the outdoor temperature lower 1oC for 10 seconds the base pan heater will be actived and will be 5 mins delay inactive after defrost. | Integrated 24V control allows the system to automatically switch from heating with the heat pump ductless systems to the conventional, electric heat pump, or dual fuel heating system based on a preselected outdoor temperature (when paired with a 24V controlled third party thermostat). | Wi-fi/ Smart communication available when paired with qualifying third party 24V thermostats. | N/A | R410A | USA, Canada | 20180 | 2.35 | 2.52 | 23800 | 2.38 | 2.93 | 26030 | 2.38 | 3.21 | 21650 | 2.01 | 3.16 | 28100 | 2.01 | 4.1 | 25760 | 0.76 | 9.93 | 26200 | 2.49 | 3.08 | 26310 | 0.7 | 11.02 | 18850 | 0.66 | 8.37 | 19100 | 2.17 | 2.58 | 19370 | 0.61 | 9.31 | 12080 | 0.52 | 6.81 | 23600 | 3.53 | 1.96 | 23600 | 3.53 | 1.96
07/18/23 | Live | CARRIER | ARCOAIRE | HORIZONTAL VS HP | Singlezone Ducted, Centrally Ducted | 212987811 |  | HRCU-A-CB | DLCURAH24ABK | Ducted Indoor Units | EA*4X37L21A* | *96MSN0802120A* |  |  |  | 10 | 17.5 | 8.5 | 7.4 | FALSE | FALSE | FALSE |  | 74 | 85 | 85 | TRUE | Integrated | 150 | 1.When the unit power is on/in heating mode,and if the outdoor temperature drops below 3oC for 30 seconds,after running for 25mins, the base pan heater will be actived for 5 minutes. 2. In defrost mode and the outdoor temperature lower 1oC for 10 seconds the base pan heater will be actived and will be 5 mins delay inactive after defrost. | Integrated 24V control allows the system to automatically switch from heating with the heat pump ductless systems to the conventional, electric heat pump, or dual fuel heating system based on a preselected outdoor temperature (when paired with a 24V controlled third party thermostat). | Wi-fi/ Smart communication available when paired with qualifying third party 24V thermostats. | N/A | R410A | USA, Canada | 20520 | 2.39 | 2.52 | 24200 | 2.42 | 2.93 | 26470 | 2.42 | 3.21 | 21820 | 2.01 | 3.18 | 28310 | 2 | 4.15 | 24780 | 0.73 | 9.95 | 25200 | 2.4 | 3.08 | 25310 | 0.67 | 11.07 | 18460 | 0.64 | 8.45 | 18700 | 2.09 | 2.62 | 18970 | 0.59 | 9.42 | 11060 | 0.51 | 6.36 | 21600 | 3.48 | 1.82 | 21600 | 3.48 | 1.82
07/18/23 | Live | CARRIER | ARCOAIRE | HORIZONTAL VS HP | Singlezone Ducted, Centrally Ducted | 212987823 |  | HRCU-A-CB | DLCURAH24ABK | Ducted Indoor Units | EN(A,D)4X36L21** | *96MSN0802120A* |  |  |  | 10.5 | 17 | 8.5 | 7.85 | FALSE | FALSE | FALSE |  | 72 | 91 | 91 | TRUE | Integrated | 150 | 1.When the unit power is on/in heating mode,and if the outdoor temperature drops below 3oC for 30 seconds,after running for 25mins, the base pan heater will be actived for 5 minutes. 2. In defrost mode and the outdoor temperature lower 1oC for 10 seconds the base pan heater will be actived and will be 5 mins delay inactive after defrost. | Integrated 24V control allows the system to automatically switch from heating with the heat pump ductless systems to the conventional, electric heat pump, or dual fuel heating system based on a preselected outdoor temperature (when paired with a 24V controlled third party thermostat). | Wi-fi/ Smart communication available when paired with qualifying third party 24V thermostats. | N/A | R410A | USA, Canada | 20010 | 2.22 | 2.64 | 23600 | 2.25 | 3.07 | 25810 | 2.25 | 3.36 | 21490 | 2.02 | 3.12 | 27880 | 2.02 | 4.04 | 25960 | 0.78 | 9.75 | 26400 | 2.55 | 3.03 | 26520 | 0.71 | 10.95 | 18850 | 0.67 | 8.25 | 19100 | 2.19 | 2.56 | 19370 | 0.62 | 9.16 | 12390 | 0.52 | 6.98 | 24200 | 3.51 | 2.02 | 24200 | 3.51 | 2.02
07/18/23 | Live | CARRIER | ARCOAIRE | HORIZONTAL VS HP | Singlezone Ducted, Centrally Ducted | 212988641 |  | HRCU-A-CB | DLCURAH24ABK | Ducted Indoor Units | EA*4X24L17A* | *95MSU0401712A* |  |  |  | 10 | 16.5 | 8.5 | 8.3 | FALSE | FALSE | FALSE |  | 72 | 96 | 97 | TRUE | Integrated | 150 | 1.When the unit power is on/in heating mode,and if the outdoor temperature drops below 3oC for 30 seconds,after running for 25mins, the base pan heater will be actived for 5 minutes. 2. In defrost mode and the outdoor temperature lower 1oC for 10 seconds the base pan heater will be actived and will be 5 mins delay inactive after defrost. | Integrated 24V control allows the system to automatically switch from heating with the heat pump ductless systems to the conventional, electric heat pump, or dual fuel heating system based on a preselected outdoor temperature (when paired with a 24V controlled third party thermostat). | Wi-fi/ Smart communication available when paired with qualifying third party 24V thermostats. | N/A | R410A | USA, Canada | 19840 | 2.31 | 2.52 | 23400 | 2.34 | 2.93 | 25590 | 2.34 | 3.2 | 21150 | 2.03 | 3.05 | 27460 | 2.03 | 3.96 | 26550 | 0.79 | 9.85 | 27000 | 2.6 | 3.04 | 27120 | 0.73 | 10.89 | 19250 | 0.68 | 8.3 | 19500 | 2.23 | 2.56 | 19780 | 0.63 | 9.2 | 13410 | 0.51 | 7.71 | 26200 | 3.49 | 2.2 | 26200 | 3.49 | 2.2
07/18/23 | Live | CARRIER | ARCOAIRE | HORIZONTAL VS HP | Singlezone Ducted, Centrally Ducted | 212988653 |  | HRCU-A-CB | DLCURAH24ABK | Ducted Indoor Units | EA*4X25L17A* | *95MSU0401712A* |  |  |  | 10 | 16.5 | 8.5 | 7.35 | FALSE | FALSE | FALSE |  | 74 | 86 | 86 | TRUE | Integrated | 150 | 1.When the unit power is on/in heating mode,and if the outdoor temperature drops below 3oC for 30 seconds,after running for 25mins, the base pan heater will be actived for 5 minutes. 2. In defrost mode and the outdoor temperature lower 1oC for 10 seconds the base pan heater will be actived and will be 5 mins delay inactive after defrost. | Integrated 24V control allows the system to automatically switch from heating with the heat pump ductless systems to the conventional, electric heat pump, or dual fuel heating system based on a preselected outdoor temperature (when paired with a 24V controlled third party thermostat). | Wi-fi/ Smart communication available when paired with qualifying third party 24V thermostats. | N/A | R410A | USA, Canada | 20520 | 2.39 | 2.52 | 24200 | 2.42 | 2.93 | 26470 | 2.42 | 3.21 | 21650 | 2.03 | 3.13 | 28100 | 2.03 | 4.06 | 24780 | 0.74 | 9.81 | 25200 | 2.41 | 3.06 | 25310 | 0.68 | 10.91 | 18460 | 0.64 | 8.45 | 18700 | 2.11 | 2.6 | 18970 | 0.6 | 9.27 | 11160 | 0.52 | 6.29 | 21800 | 3.51 | 1.82 | 21800 | 3.51 | 1.82
07/18/23 | Live | CARRIER | ARCOAIRE | HORIZONTAL VS HP | Singlezone Ducted, Centrally Ducted | 212988665 |  | HRCU-A-CB | DLCURAH24ABK | Ducted Indoor Units | EA*4X30L17A* | *95MSU0401712A* |  |  |  | 10 | 16.5 | 8.5 | 7.85 | FALSE | FALSE | FALSE |  | 72 | 92 | 92 | TRUE | Integrated | 150 | 1.When the unit power is on/in heating mode,and if the outdoor temperature drops below 3oC for 30 seconds,after running for 25mins, the base pan heater will be actived for 5 minutes. 2. In defrost mode and the outdoor temperature lower 1oC for 10 seconds the base pan heater will be actived and will be 5 mins delay inactive after defrost. | Integrated 24V control allows the system to automatically switch from heating with the heat pump ductless systems to the conventional, electric heat pump, or dual fuel heating system based on a preselected outdoor temperature (when paired with a 24V controlled third party thermostat). | Wi-fi/ Smart communication available when paired with qualifying third party 24V thermostats. | N/A | R410A | USA, Canada | 20010 | 2.33 | 2.52 | 23600 | 2.36 | 2.93 | 25810 | 2.36 | 3.21 | 21490 | 2.05 | 3.07 | 27880 | 2.04 | 4.01 | 25960 | 0.78 | 9.75 | 26400 | 2.55 | 3.03 | 26520 | 0.71 | 10.95 | 18950 | 0.67 | 8.29 | 19200 | 2.22 | 2.53 | 19470 | 0.63 | 9.06 | 12490 | 0.52 | 7.04 | 24400 | 3.54 | 2.02 | 24400 | 3.54 | 2.02
07/18/23 | Live | CARRIER | ARCOAIRE | HORIZONTAL VS HP | Singlezone Ducted, Centrally Ducted | 212988677 |  | HRCU-A-CB | DLCURAH24ABK | Ducted Indoor Units | EA*4X36L17A* | *95MSU0401712A* |  |  |  | 10 | 16.5 | 8.5 | 7.75 | FALSE | FALSE | FALSE |  | 72 | 90 | 90 | TRUE | Integrated | 150 | 1.When the unit power is on/in heating mode,and if the outdoor temperature drops below 3oC for 30 seconds,after running for 25mins, the base pan heater will be actived for 5 minutes. 2. In defrost mode and the outdoor temperature lower 1oC for 10 seconds the base pan heater will be actived and will be 5 mins delay inactive after defrost. | Integrated 24V control allows the system to automatically switch from heating with the heat pump ductless systems to the conventional, electric heat pump, or dual fuel heating system based on a preselected outdoor temperature (when paired with a 24V controlled third party thermostat). | Wi-fi/ Smart communication available when paired with qualifying third party 24V thermostats. | N/A | R410A | USA, Canada | 20010 | 2.33 | 2.52 | 23600 | 2.36 | 2.93 | 25810 | 2.36 | 3.21 | 21490 | 2.04 | 3.09 | 27880 | 2.03 | 4.03 | 25760 | 0.77 | 9.8 | 26200 | 2.53 | 3.03 | 26310 | 0.71 | 10.86 | 18850 | 0.67 | 8.25 | 19100 | 2.19 | 2.56 | 19370 | 0.62 | 9.16 | 12180 | 0.52 | 6.86 | 23800 | 3.56 | 1.96 | 23800 | 3.56 | 1.96
07/18/23 | Live | CARRIER | ARCOAIRE | HORIZONTAL VS HP | Singlezone Ducted, Centrally Ducted | 212988689 |  | HRCU-A-CB | DLCURAH24ABK | Ducted Indoor Units | EA*4X36L21A* | *95MSU0401712A* |  |  |  | 10 | 17 | 8.5 | 7.85 | FALSE | FALSE | FALSE |  | 73 | 93 | 93 | TRUE | Integrated | 150 | 1.When the unit power is on/in heating mode,and if the outdoor temperature drops below 3oC for 30 seconds,after running for 25mins, the base pan heater will be actived for 5 minutes. 2. In defrost mode and the outdoor temperature lower 1oC for 10 seconds the base pan heater will be actived and will be 5 mins delay inactive after defrost. | Integrated 24V control allows the system to automatically switch from heating with the heat pump ductless systems to the conventional, electric heat pump, or dual fuel heating system based on a preselected outdoor temperature (when paired with a 24V controlled third party thermostat). | Wi-fi/ Smart communication available when paired with qualifying third party 24V thermostats. | N/A | R410A | USA, Canada | 19840 | 2.31 | 2.52 | 23400 | 2.34 | 2.93 | 25590 | 2.34 | 3.2 | 21150 | 2.01 | 3.08 | 27460 | 2 | 4.02 | 25570 | 0.78 | 9.61 | 26000 | 2.56 | 2.98 | 26110 | 0.72 | 10.63 | 18750 | 0.67 | 8.2 | 19000 | 2.19 | 2.54 | 19270 | 0.62 | 9.11 | 12490 | 0.52 | 7.04 | 24400 | 3.54 | 2.02 | 24400 | 3.54 | 2.02
07/18/23 | Live | CARRIER | ARCOAIRE | HORIZONTAL VS HP | Singlezone Ducted, Centrally Ducted | 212988701 |  | HRCU-A-CB | DLCURAH24ABK | Ducted Indoor Units | EA*4X37L17A* | *95MSU0401712A* |  |  |  | 10 | 16.5 | 8.5 | 7.4 | FALSE | FALSE | FALSE |  | 74 | 87 | 88 | TRUE | Integrated | 150 | 1.When the unit power is on/in heating mode,and if the outdoor temperature drops below 3oC for 30 seconds,after running for 25mins, the base pan heater will be actived for 5 minutes. 2. In defrost mode and the outdoor temperature lower 1oC for 10 seconds the base pan heater will be actived and will be 5 mins delay inactive after defrost. | Integrated 24V control allows the system to automatically switch from heating with the heat pump ductless systems to the conventional, electric heat pump, or dual fuel heating system based on a preselected outdoor temperature (when paired with a 24V controlled third party thermostat). | Wi-fi/ Smart communication available when paired with qualifying third party 24V thermostats. | N/A | R410A | USA, Canada | 20350 | 2.37 | 2.52 | 24000 | 2.4 | 2.93 | 26250 | 2.4 | 3.21 | 21490 | 2.03 | 3.1 | 27880 | 2.03 | 4.03 | 24780 | 0.75 | 9.68 | 25200 | 2.45 | 3.01 | 25310 | 0.68 | 10.91 | 18560 | 0.65 | 8.37 | 18800 | 2.14 | 2.57 | 19070 | 0.6 | 9.31 | 11360 | 0.52 | 6.4 | 22200 | 3.54 | 1.84 | 22200 | 3.54 | 1.84
07/18/23 | Live | CARRIER | ARCOAIRE | HORIZONTAL VS HP | Singlezone Ducted, Centrally Ducted | 212988713 |  | HRCU-A-CB | DLCURAH24ABK | Ducted Indoor Units | EA*4X37L21A* | *95MSU0401712A* |  |  |  | 10 | 17 | 8.5 | 7.3 | FALSE | FALSE | FALSE |  | 73 | 84 | 84 | TRUE | Integrated | 150 | 1.When the unit power is on/in heating mode,and if the outdoor temperature drops below 3oC for 30 seconds,after running for 25mins, the base pan heater will be actived for 5 minutes. 2. In defrost mode and the outdoor temperature lower 1oC for 10 seconds the base pan heater will be actived and will be 5 mins delay inactive after defrost. | Integrated 24V control allows the system to automatically switch from heating with the heat pump ductless systems to the conventional, electric heat pump, or dual fuel heating system based on a preselected outdoor temperature (when paired with a 24V controlled third party thermostat). | Wi-fi/ Smart communication available when paired with qualifying third party 24V thermostats. | N/A | R410A | USA, Canada | 20520 | 2.39 | 2.52 | 24200 | 2.42 | 2.93 | 26470 | 2.42 | 3.21 | 21820 | 2.03 | 3.15 | 28310 | 2.03 | 4.09 | 24780 | 0.73 | 9.95 | 25200 | 2.4 | 3.08 | 25310 | 0.67 | 11.07 | 18360 | 0.63 | 8.54 | 18600 | 2.08 | 2.62 | 18870 | 0.59 | 9.37 | 10950 | 0.51 | 6.29 | 21400 | 3.48 | 1.8 | 21400 | 3.48 | 1.8
07/18/23 | Live | CARRIER | ARCOAIRE | HORIZONTAL VS HP | Singlezone Ducted, Centrally Ducted | 212988725 |  | HRCU-A-CB | DLCURAH24ABK | Ducted Indoor Units | EN(A,D)4X24L17** | *95MSU0401712A* |  |  |  | 10 | 16 | 8.5 | 8.15 | FALSE | FALSE | FALSE |  | 72 | 92 | 93 | TRUE | Integrated | 150 | 1.When the unit power is on/in heating mode,and if the outdoor temperature drops below 3oC for 30 seconds,after running for 25mins, the base pan heater will be actived for 5 minutes. 2. In defrost mode and the outdoor temperature lower 1oC for 10 seconds the base pan heater will be actived and will be 5 mins delay inactive after defrost. | Integrated 24V control allows the system to automatically switch from heating with the heat pump ductless systems to the conventional, electric heat pump, or dual fuel heating system based on a preselected outdoor temperature (when paired with a 24V controlled third party thermostat). | Wi-fi/ Smart communication available when paired with qualifying third party 24V thermostats. | N/A | R410A | USA, Canada | 19670 | 2.29 | 2.52 | 23200 | 2.32 | 2.93 | 25370 | 2.32 | 3.2 | 20990 | 2.04 | 3.02 | 27240 | 2.03 | 3.93 | 26550 | 0.79 | 9.85 | 27000 | 2.59 | 3.06 | 27120 | 0.72 | 11.04 | 19250 | 0.67 | 8.42 | 19500 | 2.2 | 2.6 | 19780 | 0.62 | 9.35 | 12900 | 0.52 | 7.27 | 25200 | 3.52 | 2.1 | 25200 | 3.52 | 2.1
07/18/23 | Live | CARRIER | ARCOAIRE | HORIZONTAL VS HP | Singlezone Ducted, Centrally Ducted | 212988737 |  | HRCU-A-CB | DLCURAH24ABK | Ducted Indoor Units | EN(A,D)4X30L17** | *95MSU0401712A* |  |  |  | 10 | 16.5 | 8.1 | 7.85 | FALSE | FALSE | FALSE |  | 72 | 91 | 91 | TRUE | Integrated | 150 | 1.When the unit power is on/in heating mode,and if the outdoor temperature drops below 3oC for 30 seconds,after running for 25mins, the base pan heater will be actived for 5 minutes. 2. In defrost mode and the outdoor temperature lower 1oC for 10 seconds the base pan heater will be actived and will be 5 mins delay inactive after defrost. | Integrated 24V control allows the system to automatically switch from heating with the heat pump ductless systems to the conventional, electric heat pump, or dual fuel heating system based on a preselected outdoor temperature (when paired with a 24V controlled third party thermostat). | Wi-fi/ Smart communication available when paired with qualifying third party 24V thermostats. | N/A | R410A | USA, Canada | 20010 | 2.33 | 2.52 | 23600 | 2.36 | 2.93 | 25810 | 2.36 | 3.21 | 21490 | 2.05 | 3.07 | 27880 | 2.04 | 4.01 | 25960 | 0.78 | 9.75 | 26400 | 2.55 | 3.03 | 26520 | 0.71 | 10.95 | 18950 | 0.67 | 8.29 | 19200 | 2.22 | 2.53 | 19470 | 0.63 | 9.06 | 12390 | 0.52 | 6.98 | 24200 | 3.51 | 2.02 | 24200 | 3.51 | 2.02
07/18/23 | Live | CARRIER | ARCOAIRE | HORIZONTAL VS HP | Singlezone Ducted, Centrally Ducted | 212988749 |  | HRCU-A-CB | DLCURAH24ABK | Ducted Indoor Units | EN(A,D,W)4X36L17** | *95MSU0401712A* |  |  |  | 10 | 16.5 | 8.1 | 7.85 | FALSE | FALSE | FALSE |  | 72 | 91 | 91 | TRUE | Integrated | 150 | 1.When the unit power is on/in heating mode,and if the outdoor temperature drops below 3oC for 30 seconds,after running for 25mins, the base pan heater will be actived for 5 minutes. 2. In defrost mode and the outdoor temperature lower 1oC for 10 seconds the base pan heater will be actived and will be 5 mins delay inactive after defrost. | Integrated 24V control allows the system to automatically switch from heating with the heat pump ductless systems to the conventional, electric heat pump, or dual fuel heating system based on a preselected outdoor temperature (when paired with a 24V controlled third party thermostat). | Wi-fi/ Smart communication available when paired with qualifying third party 24V thermostats. | N/A | R410A | USA, Canada | 20010 | 2.33 | 2.52 | 23600 | 2.36 | 2.93 | 25810 | 2.36 | 3.21 | 21490 | 2.05 | 3.07 | 27880 | 2.04 | 4.01 | 25960 | 0.78 | 9.75 | 26400 | 2.55 | 3.03 | 26520 | 0.71 | 10.95 | 18950 | 0.67 | 8.29 | 19200 | 2.22 | 2.53 | 19470 | 0.63 | 9.06 | 12390 | 0.52 | 6.98 | 24200 | 3.51 | 2.02 | 24200 | 3.51 | 2.02
07/18/23 | Live | CARRIER | ARCOAIRE | HORIZONTAL VS HP | Singlezone Ducted, Centrally Ducted | 212988761 |  | HRCU-A-CB | DLCURAH24ABK | Ducted Indoor Units | EN(A,D)4X36L21** | *95MSU0401712A* |  |  |  | 10 | 16.5 | 8.5 | 7.85 | FALSE | FALSE | FALSE |  | 72 | 91 | 91 | TRUE | Integrated | 150 | 1.When the unit power is on/in heating mode,and if the outdoor temperature drops below 3oC for 30 seconds,after running for 25mins, the base pan heater will be actived for 5 minutes. 2. In defrost mode and the outdoor temperature lower 1oC for 10 seconds the base pan heater will be actived and will be 5 mins delay inactive after defrost. | Integrated 24V control allows the system to automatically switch from heating with the heat pump ductless systems to the conventional, electric heat pump, or dual fuel heating system based on a preselected outdoor temperature (when paired with a 24V controlled third party thermostat). | Wi-fi/ Smart communication available when paired with qualifying third party 24V thermostats. | N/A | R410A | USA, Canada | 20010 | 2.33 | 2.52 | 23600 | 2.36 | 2.93 | 25810 | 2.36 | 3.21 | 21490 | 2.04 | 3.09 | 27880 | 2.03 | 4.03 | 25960 | 0.78 | 9.75 | 26400 | 2.55 | 3.03 | 26520 | 0.71 | 10.95 | 18950 | 0.67 | 8.29 | 19200 | 2.2 | 2.56 | 19470 | 0.62 | 9.2 | 12390 | 0.52 | 6.98 | 24200 | 3.55 | 2 | 24200 | 3.55 | 2
07/18/23 | Live | CARRIER | ARCOAIRE | HORIZONTAL VS HP | Singlezone Ducted, Centrally Ducted | 212989133 |  | HRCU-A-CB | DLCURAH24ABK | Ducted Indoor Units | EA*4X24L17A* | *95MSU0601716A* |  |  |  | 10 | 17 | 9 | 8.35 | FALSE | FALSE | FALSE |  | 72 | 98 | 98 | TRUE | Integrated | 150 | 1.When the unit power is on/in heating mode,and if the outdoor temperature drops below 3oC for 30 seconds,after running for 25mins, the base pan heater will be actived for 5 minutes. 2. In defrost mode and the outdoor temperature lower 1oC for 10 seconds the base pan heater will be actived and will be 5 mins delay inactive after defrost. | Integrated 24V control allows the system to automatically switch from heating with the heat pump ductless systems to the conventional, electric heat pump, or dual fuel heating system based on a preselected outdoor temperature (when paired with a 24V controlled third party thermostat). | Wi-fi/ Smart communication available when paired with qualifying third party 24V thermostats. | N/A | R410A | USA, Canada | 19840 | 2.31 | 2.52 | 23400 | 2.34 | 2.93 | 25590 | 2.34 | 3.2 | 21150 | 2.01 | 3.08 | 27460 | 2.01 | 4 | 26350 | 0.79 | 9.78 | 26800 | 2.58 | 3.04 | 26920 | 0.72 | 10.96 | 19150 | 0.68 | 8.25 | 19400 | 2.22 | 2.56 | 19680 | 0.63 | 9.15 | 13510 | 0.51 | 7.76 | 26400 | 3.45 | 2.24 | 26400 | 3.45 | 2.24
07/18/23 | Live | CARRIER | ARCOAIRE | HORIZONTAL VS HP | Singlezone Ducted, Centrally Ducted | 212989145 |  | HRCU-A-CB | DLCURAH24ABK | Ducted Indoor Units | EA*4X25L17A* | *95MSU0601716A* |  |  |  | 10 | 17 | 8.5 | 7.4 | FALSE | FALSE | FALSE |  | 73 | 86 | 86 | TRUE | Integrated | 150 | 1.When the unit power is on/in heating mode,and if the outdoor temperature drops below 3oC for 30 seconds,after running for 25mins, the base pan heater will be actived for 5 minutes. 2. In defrost mode and the outdoor temperature lower 1oC for 10 seconds the base pan heater will be actived and will be 5 mins delay inactive after defrost. | Integrated 24V control allows the system to automatically switch from heating with the heat pump ductless systems to the conventional, electric heat pump, or dual fuel heating system based on a preselected outdoor temperature (when paired with a 24V controlled third party thermostat). | Wi-fi/ Smart communication available when paired with qualifying third party 24V thermostats. | N/A | R410A | USA, Canada | 20520 | 2.39 | 2.52 | 24200 | 2.42 | 2.93 | 26470 | 2.42 | 3.21 | 21650 | 2.01 | 3.16 | 28100 | 2 | 4.12 | 24780 | 0.74 | 9.81 | 25200 | 2.41 | 3.06 | 25310 | 0.68 | 10.91 | 18360 | 0.63 | 8.54 | 18600 | 2.08 | 2.62 | 18870 | 0.59 | 9.37 | 11160 | 0.52 | 6.29 | 21800 | 3.51 | 1.82 | 21800 | 3.51 | 1.82
07/18/23 | Live | CARRIER | ARCOAIRE | HORIZONTAL VS HP | Singlezone Ducted, Centrally Ducted | 212989157 |  | HRCU-A-CB | DLCURAH24ABK | Ducted Indoor Units | EA*4X30L17A* | *95MSU0601716A* |  |  |  | 10 | 17 | 8.5 | 7.9 | FALSE | FALSE | FALSE |  | 72 | 92 | 93 | TRUE | Integrated | 150 | 1.When the unit power is on/in heating mode,and if the outdoor temperature drops below 3oC for 30 seconds,after running for 25mins, the base pan heater will be actived for 5 minutes. 2. In defrost mode and the outdoor temperature lower 1oC for 10 seconds the base pan heater will be actived and will be 5 mins delay inactive after defrost. | Integrated 24V control allows the system to automatically switch from heating with the heat pump ductless systems to the conventional, electric heat pump, or dual fuel heating system based on a preselected outdoor temperature (when paired with a 24V controlled third party thermostat). | Wi-fi/ Smart communication available when paired with qualifying third party 24V thermostats. | N/A | R410A | USA, Canada | 20010 | 2.33 | 2.52 | 23600 | 2.36 | 2.93 | 25810 | 2.36 | 3.21 | 21320 | 2.01 | 3.11 | 27670 | 2 | 4.05 | 25960 | 0.78 | 9.75 | 26400 | 2.55 | 3.03 | 26520 | 0.71 | 10.95 | 18850 | 0.67 | 8.25 | 19100 | 2.19 | 2.56 | 19370 | 0.62 | 9.16 | 12590 | 0.52 | 7.1 | 24600 | 3.53 | 2.04 | 24600 | 3.53 | 2.04
07/18/23 | Live | CARRIER | ARCOAIRE | HORIZONTAL VS HP | Singlezone Ducted, Centrally Ducted | 212989169 |  | HRCU-A-CB | DLCURAH24ABK | Ducted Indoor Units | EA*4X36L17A* | *95MSU0601716A* |  |  |  | 10 | 17 | 8.5 | 7.8 | FALSE | FALSE | FALSE |  | 72 | 91 | 91 | TRUE | Integrated | 150 | 1.When the unit power is on/in heating mode,and if the outdoor temperature drops below 3oC for 30 seconds,after running for 25mins, the base pan heater will be actived for 5 minutes. 2. In defrost mode and the outdoor temperature lower 1oC for 10 seconds the base pan heater will be actived and will be 5 mins delay inactive after defrost. | Integrated 24V control allows the system to automatically switch from heating with the heat pump ductless systems to the conventional, electric heat pump, or dual fuel heating system based on a preselected outdoor temperature (when paired with a 24V controlled third party thermostat). | Wi-fi/ Smart communication available when paired with qualifying third party 24V thermostats. | N/A | R410A | USA, Canada | 20010 | 2.33 | 2.52 | 23600 | 2.36 | 2.93 | 25810 | 2.36 | 3.21 | 21490 | 2.01 | 3.13 | 27880 | 2.01 | 4.07 | 25760 | 0.77 | 9.8 | 26200 | 2.53 | 3.03 | 26310 | 0.71 | 10.86 | 18850 | 0.66 | 8.37 | 19100 | 2.17 | 2.58 | 19370 | 0.61 | 9.31 | 12280 | 0.52 | 6.92 | 24000 | 3.55 | 1.98 | 24000 | 3.55 | 1.98
07/18/23 | Live | CARRIER | ARCOAIRE | HORIZONTAL VS HP | Singlezone Ducted, Centrally Ducted | 212989181 |  | HRCU-A-CB | DLCURAH24ABK | Ducted Indoor Units | EA*4X36L21A* | *95MSU0601716A* |  |  |  | 10 | 17.5 | 8.5 | 7.75 | FALSE | FALSE | FALSE |  | 72 | 90 | 90 | TRUE | Integrated | 150 | 1.When the unit power is on/in heating mode,and if the outdoor temperature drops below 3oC for 30 seconds,after running for 25mins, the base pan heater will be actived for 5 minutes. 2. In defrost mode and the outdoor temperature lower 1oC for 10 seconds the base pan heater will be actived and will be 5 mins delay inactive after defrost. | Integrated 24V control allows the system to automatically switch from heating with the heat pump ductless systems to the conventional, electric heat pump, or dual fuel heating system based on a preselected outdoor temperature (when paired with a 24V controlled third party thermostat). | Wi-fi/ Smart communication available when paired with qualifying third party 24V thermostats. | N/A | R410A | USA, Canada | 20180 | 2.35 | 2.52 | 23800 | 2.38 | 2.93 | 26030 | 2.38 | 3.21 | 21650 | 2.02 | 3.14 | 28100 | 2.02 | 4.08 | 25760 | 0.76 | 9.93 | 26200 | 2.49 | 3.08 | 26310 | 0.7 | 11.02 | 18850 | 0.66 | 8.37 | 19100 | 2.17 | 2.58 | 19370 | 0.61 | 9.31 | 12180 | 0.52 | 6.86 | 23800 | 3.52 | 1.98 | 23800 | 3.52 | 1.98
07/18/23 | Live | CARRIER | ARCOAIRE | HORIZONTAL VS HP | Singlezone Ducted, Centrally Ducted | 212989193 |  | HRCU-A-CB | DLCURAH24ABK | Ducted Indoor Units | EA*4X37L17A* | *95MSU0601716A* |  |  |  | 10 | 17 | 8.5 | 7.5 | FALSE | FALSE | FALSE |  | 73 | 87 | 87 | TRUE | Integrated | 150 | 1.When the unit power is on/in heating mode,and if the outdoor temperature drops below 3oC for 30 seconds,after running for 25mins, the base pan heater will be actived for 5 minutes. 2. In defrost mode and the outdoor temperature lower 1oC for 10 seconds the base pan heater will be actived and will be 5 mins delay inactive after defrost. | Integrated 24V control allows the system to automatically switch from heating with the heat pump ductless systems to the conventional, electric heat pump, or dual fuel heating system based on a preselected outdoor temperature (when paired with a 24V controlled third party thermostat). | Wi-fi/ Smart communication available when paired with qualifying third party 24V thermostats. | N/A | R410A | USA, Canada | 20350 | 2.37 | 2.52 | 24000 | 2.4 | 2.93 | 26250 | 2.4 | 3.21 | 21650 | 2.01 | 3.16 | 28100 | 2.01 | 4.1 | 25170 | 0.75 | 9.84 | 25600 | 2.45 | 3.06 | 25710 | 0.69 | 10.92 | 18650 | 0.65 | 8.41 | 18900 | 2.13 | 2.6 | 19170 | 0.6 | 9.36 | 11470 | 0.51 | 6.59 | 22400 | 3.49 | 1.88 | 22400 | 3.49 | 1.88
07/18/23 | Live | CARRIER | ARCOAIRE | HORIZONTAL VS HP | Singlezone Ducted, Centrally Ducted | 212989205 |  | HRCU-A-CB | DLCURAH24ABK | Ducted Indoor Units | EA*4X37L21A* | *95MSU0601716A* |  |  |  | 10.5 | 17.5 | 8.5 | 7.4 | FALSE | FALSE | FALSE |  | 74 | 85 | 85 | TRUE | Integrated | 150 | 1.When the unit power is on/in heating mode,and if the outdoor temperature drops below 3oC for 30 seconds,after running for 25mins, the base pan heater will be actived for 5 minutes. 2. In defrost mode and the outdoor temperature lower 1oC for 10 seconds the base pan heater will be actived and will be 5 mins delay inactive after defrost. | Integrated 24V control allows the system to automatically switch from heating with the heat pump ductless systems to the conventional, electric heat pump, or dual fuel heating system based on a preselected outdoor temperature (when paired with a 24V controlled third party thermostat). | Wi-fi/ Smart communication available when paired with qualifying third party 24V thermostats. | N/A | R410A | USA, Canada | 20520 | 2.28 | 2.64 | 24200 | 2.3 | 3.08 | 26470 | 2.31 | 3.36 | 21980 | 2.02 | 3.19 | 28530 | 2.01 | 4.16 | 24780 | 0.73 | 9.95 | 25200 | 2.38 | 3.1 | 25310 | 0.67 | 11.07 | 18460 | 0.63 | 8.59 | 18700 | 2.08 | 2.63 | 18970 | 0.59 | 9.42 | 11060 | 0.51 | 6.36 | 21600 | 3.48 | 1.82 | 21600 | 3.48 | 1.82
07/18/23 | Live | CARRIER | ARCOAIRE | HORIZONTAL VS HP | Singlezone Ducted, Centrally Ducted | 212989217 |  | HRCU-A-CB | DLCURAH24ABK | Ducted Indoor Units | EN(A,D)4X24L17** | *95MSU0601716A* |  |  |  | 10 | 16.5 | 8.5 | 8.25 | FALSE | FALSE | FALSE |  | 72 | 94 | 94 | TRUE | Integrated | 150 | 1.When the unit power is on/in heating mode,and if the outdoor temperature drops below 3oC for 30 seconds,after running for 25mins, the base pan heater will be actived for 5 minutes. 2. In defrost mode and the outdoor temperature lower 1oC for 10 seconds the base pan heater will be actived and will be 5 mins delay inactive after defrost. | Integrated 24V control allows the system to automatically switch from heating with the heat pump ductless systems to the conventional, electric heat pump, or dual fuel heating system based on a preselected outdoor temperature (when paired with a 24V controlled third party thermostat). | Wi-fi/ Smart communication available when paired with qualifying third party 24V thermostats. | N/A | R410A | USA, Canada | 19670 | 2.29 | 2.52 | 23200 | 2.32 | 2.93 | 25370 | 2.32 | 3.2 | 20990 | 2.01 | 3.06 | 27240 | 2.01 | 3.97 | 26350 | 0.78 | 9.9 | 26800 | 2.57 | 3.06 | 26920 | 0.72 | 10.96 | 19150 | 0.67 | 8.38 | 19400 | 2.19 | 2.6 | 19680 | 0.62 | 9.3 | 13000 | 0.51 | 7.47 | 25400 | 3.48 | 2.14 | 25400 | 3.48 | 2.14
07/18/23 | Live | CARRIER | ARCOAIRE | HORIZONTAL VS HP | Singlezone Ducted, Centrally Ducted | 212989229 |  | HRCU-A-CB | DLCURAH24ABK | Ducted Indoor Units | EN(A,D)4X30L17** | *95MSU0601716A* |  |  |  | 10.5 | 17 | 8.5 | 7.85 | FALSE | FALSE | FALSE |  | 72 | 92 | 92 | TRUE | Integrated | 150 | 1.When the unit power is on/in heating mode,and if the outdoor temperature drops below 3oC for 30 seconds,after running for 25mins, the base pan heater will be actived for 5 minutes. 2. In defrost mode and the outdoor temperature lower 1oC for 10 seconds the base pan heater will be actived and will be 5 mins delay inactive after defrost. | Integrated 24V control allows the system to automatically switch from heating with the heat pump ductless systems to the conventional, electric heat pump, or dual fuel heating system based on a preselected outdoor temperature (when paired with a 24V controlled third party thermostat). | Wi-fi/ Smart communication available when paired with qualifying third party 24V thermostats. | N/A | R410A | USA, Canada | 20010 | 2.22 | 2.64 | 23600 | 2.25 | 3.07 | 25810 | 2.25 | 3.36 | 21490 | 2.02 | 3.12 | 27880 | 2.02 | 4.04 | 25960 | 0.78 | 9.75 | 26400 | 2.55 | 3.03 | 26520 | 0.71 | 10.95 | 18850 | 0.67 | 8.25 | 19100 | 2.19 | 2.56 | 19370 | 0.62 | 9.16 | 12490 | 0.52 | 7.04 | 24400 | 3.54 | 2.02 | 24400 | 3.54 | 2.02
07/18/23 | Live | CARRIER | ARCOAIRE | HORIZONTAL VS HP | Singlezone Ducted, Centrally Ducted | 212989241 |  | HRCU-A-CB | DLCURAH24ABK | Ducted Indoor Units | EN(A,D,W)4X36L17** | *95MSU0601716A* |  |  |  | 10.5 | 17 | 8.5 | 7.85 | FALSE | FALSE | FALSE |  | 72 | 92 | 92 | TRUE | Integrated | 150 | 1.When the unit power is on/in heating mode,and if the outdoor temperature drops below 3oC for 30 seconds,after running for 25mins, the base pan heater will be actived for 5 minutes. 2. In defrost mode and the outdoor temperature lower 1oC for 10 seconds the base pan heater will be actived and will be 5 mins delay inactive after defrost. | Integrated 24V control allows the system to automatically switch from heating with the heat pump ductless systems to the conventional, electric heat pump, or dual fuel heating system based on a preselected outdoor temperature (when paired with a 24V controlled third party thermostat). | Wi-fi/ Smart communication available when paired with qualifying third party 24V thermostats. | N/A | R410A | USA, Canada | 20010 | 2.22 | 2.64 | 23600 | 2.25 | 3.07 | 25810 | 2.25 | 3.36 | 21490 | 2.02 | 3.12 | 27880 | 2.02 | 4.04 | 25960 | 0.78 | 9.75 | 26400 | 2.55 | 3.03 | 26520 | 0.71 | 10.95 | 18850 | 0.67 | 8.25 | 19100 | 2.19 | 2.56 | 19370 | 0.62 | 9.16 | 12490 | 0.52 | 7.04 | 24400 | 3.54 | 2.02 | 24400 | 3.54 | 2.02
07/18/23 | Live | CARRIER | ARCOAIRE | HORIZONTAL VS HP | Singlezone Ducted, Centrally Ducted | 212989253 |  | HRCU-A-CB | DLCURAH24ABK | Ducted Indoor Units | EN(A,D)4X36L21** | *95MSU0601716A* |  |  |  | 10.5 | 17 | 8.5 | 7.85 | FALSE | FALSE | FALSE |  | 72 | 92 | 92 | TRUE | Integrated | 150 | 1.When the unit power is on/in heating mode,and if the outdoor temperature drops below 3oC for 30 seconds,after running for 25mins, the base pan heater will be actived for 5 minutes. 2. In defrost mode and the outdoor temperature lower 1oC for 10 seconds the base pan heater will be actived and will be 5 mins delay inactive after defrost. | Integrated 24V control allows the system to automatically switch from heating with the heat pump ductless systems to the conventional, electric heat pump, or dual fuel heating system based on a preselected outdoor temperature (when paired with a 24V controlled third party thermostat). | Wi-fi/ Smart communication available when paired with qualifying third party 24V thermostats. | N/A | R410A | USA, Canada | 20010 | 2.22 | 2.64 | 23600 | 2.25 | 3.07 | 25810 | 2.25 | 3.36 | 21490 | 2.02 | 3.12 | 27880 | 2.02 | 4.04 | 25960 | 0.78 | 9.75 | 26400 | 2.55 | 3.03 | 26520 | 0.71 | 10.95 | 18850 | 0.67 | 8.25 | 19100 | 2.19 | 2.56 | 19370 | 0.62 | 9.16 | 12490 | 0.52 | 7.04 | 24400 | 3.54 | 2.02 | 24400 | 3.54 | 2.02
07/18/23 | Live | CARRIER | ARCOAIRE | HORIZONTAL VS HP | Singlezone Ducted, Centrally Ducted | 212989601 |  | HRCU-A-CB | DLCURAH24ABK | Ducted Indoor Units | EA*4X36L21A* | *95MSU0802120A* |  |  |  | 10 | 17 | 8.5 | 7.8 | FALSE | FALSE | FALSE |  | 72 | 90 | 90 | TRUE | Integrated | 150 | 1.When the unit power is on/in heating mode,and if the outdoor temperature drops below 3oC for 30 seconds,after running for 25mins, the base pan heater will be actived for 5 minutes. 2. In defrost mode and the outdoor temperature lower 1oC for 10 seconds the base pan heater will be actived and will be 5 mins delay inactive after defrost. | Integrated 24V control allows the system to automatically switch from heating with the heat pump ductless systems to the conventional, electric heat pump, or dual fuel heating system based on a preselected outdoor temperature (when paired with a 24V controlled third party thermostat). | Wi-fi/ Smart communication available when paired with qualifying third party 24V thermostats. | N/A | R410A | USA, Canada | 20010 | 2.33 | 2.52 | 23600 | 2.36 | 2.93 | 25810 | 2.36 | 3.21 | 21490 | 2.01 | 3.13 | 27880 | 2.01 | 4.07 | 25760 | 0.77 | 9.8 | 26200 | 2.53 | 3.03 | 26310 | 0.71 | 10.86 | 18850 | 0.66 | 8.37 | 19100 | 2.17 | 2.58 | 19370 | 0.61 | 9.31 | 12180 | 0.52 | 6.86 | 23800 | 3.52 | 1.98 | 23800 | 3.52 | 1.98
07/18/23 | Live | CARRIER | ARCOAIRE | HORIZONTAL VS HP | Singlezone Ducted, Centrally Ducted | 212989613 |  | HRCU-A-CB | DLCURAH24ABK | Ducted Indoor Units | EA*4X37L21A* | *95MSU0802120A* |  |  |  | 10 | 17.5 | 8.5 | 7.4 | FALSE | FALSE | FALSE |  | 73 | 86 | 86 | TRUE | Integrated | 150 | 1.When the unit power is on/in heating mode,and if the outdoor temperature drops below 3oC for 30 seconds,after running for 25mins, the base pan heater will be actived for 5 minutes. 2. In defrost mode and the outdoor temperature lower 1oC for 10 seconds the base pan heater will be actived and will be 5 mins delay inactive after defrost. | Integrated 24V control allows the system to automatically switch from heating with the heat pump ductless systems to the conventional, electric heat pump, or dual fuel heating system based on a preselected outdoor temperature (when paired with a 24V controlled third party thermostat). | Wi-fi/ Smart communication available when paired with qualifying third party 24V thermostats. | N/A | R410A | USA, Canada | 20350 | 2.37 | 2.52 | 24000 | 2.4 | 2.93 | 26250 | 2.4 | 3.21 | 21820 | 2.02 | 3.17 | 28310 | 2.01 | 4.13 | 24780 | 0.74 | 9.81 | 25200 | 2.41 | 3.06 | 25310 | 0.68 | 10.91 | 18360 | 0.63 | 8.54 | 18600 | 2.08 | 2.62 | 18870 | 0.59 | 9.37 | 11160 | 0.52 | 6.29 | 21800 | 3.51 | 1.82 | 21800 | 3.51 | 1.82
07/18/23 | Live | CARRIER | ARCOAIRE | HORIZONTAL VS HP | Singlezone Ducted, Centrally Ducted | 212989625 |  | HRCU-A-CB | DLCURAH24ABK | Ducted Indoor Units | EN(A,D)4X36L21** | *95MSU0802120A* |  |  |  | 10.5 | 17 | 8.5 | 7.9 | FALSE | FALSE | FALSE |  | 72 | 93 | 93 | TRUE | Integrated | 150 | 1.When the unit power is on/in heating mode,and if the outdoor temperature drops below 3oC for 30 seconds,after running for 25mins, the base pan heater will be actived for 5 minutes. 2. In defrost mode and the outdoor temperature lower 1oC for 10 seconds the base pan heater will be actived and will be 5 mins delay inactive after defrost. | Integrated 24V control allows the system to automatically switch from heating with the heat pump ductless systems to the conventional, electric heat pump, or dual fuel heating system based on a preselected outdoor temperature (when paired with a 24V controlled third party thermostat). | Wi-fi/ Smart communication available when paired with qualifying third party 24V thermostats. | N/A | R410A | USA, Canada | 19840 | 2.2 | 2.64 | 23400 | 2.23 | 3.08 | 25590 | 2.23 | 3.36 | 21320 | 2.01 | 3.11 | 27670 | 2.01 | 4.03 | 25760 | 0.78 | 9.68 | 26200 | 2.54 | 3.02 | 26310 | 0.71 | 10.86 | 18850 | 0.67 | 8.25 | 19100 | 2.2 | 2.54 | 19370 | 0.62 | 9.16 | 12590 | 0.52 | 7.1 | 24600 | 3.53 | 2.04 | 24600 | 3.53 | 2.04
07/18/23 | Live | CARRIER | ARCOAIRE | HORIZONTAL VS HP | Singlezone Ducted, Centrally Ducted | 213076094 |  | HRCU-A-CB | DLCURAH24ABK | Ducted Indoor Units | EA*4X36L21A* | *95MSU1002120A* |  |  |  | 10 | 17.5 | 8.5 | 7.7 | FALSE | FALSE | FALSE |  | 49 | 60 | 60 | TRUE | Integrated | 150 | 1.When the unit power is on/in heating mode,and if the outdoor temperature drops below 3oC for 30 seconds,after running for 25mins, the base pan heater will be actived for 5 minutes. 2. In defrost mode and the outdoor temperature lower 1oC for 10 seconds the base pan heater will be actived and will be 5 mins delay inactive after defrost. | Integrated 24V control allows the system to automatically switch from heating with the heat pump ductless systems to the conventional, electric heat pump, or dual fuel heating system based on a preselected outdoor temperature (when paired with a 24V controlled third party thermostat). | Wi-fi/ Smart communication available when paired with qualifying third party 24V thermostats. | N/A | R410A | USA, Canada | 20350 | 2.37 | 2.52 | 24000 | 2.4 | 2.93 | 26250 | 2.4 | 3.21 | 21820 | 2.02 | 3.17 | 28310 | 2.02 | 4.11 | 37860 | 1.1 | 10.09 | 38500 | 3.62 | 3.12 | 38670 | 1.01 | 11.22 | 18850 | 0.65 | 8.5 | 19100 | 2.15 | 2.6 | 19370 | 0.61 | 9.31 | 11980 | 0.52 | 6.75 | 23400 | 3.54 | 1.94 | 23400 | 3.54 | 1.94
07/18/23 | Live | CARRIER | ARCOAIRE | HORIZONTAL VS HP | Singlezone Ducted, Centrally Ducted | 213076106 |  | HRCU-A-CB | DLCURAH24ABK | Ducted Indoor Units | EA*4X37L21A* | *95MSU1002120A* |  |  |  | 10.5 | 17 | 8.5 | 7.3 | FALSE | FALSE | FALSE |  | 73 | 83 | 84 | TRUE | Integrated | 150 | 1.When the unit power is on/in heating mode,and if the outdoor temperature drops below 3oC for 30 seconds,after running for 25mins, the base pan heater will be actived for 5 minutes. 2. In defrost mode and the outdoor temperature lower 1oC for 10 seconds the base pan heater will be actived and will be 5 mins delay inactive after defrost. | Integrated 24V control allows the system to automatically switch from heating with the heat pump ductless systems to the conventional, electric heat pump, or dual fuel heating system based on a preselected outdoor temperature (when paired with a 24V controlled third party thermostat). | Wi-fi/ Smart communication available when paired with qualifying third party 24V thermostats. | N/A | R410A | USA, Canada | 20690 | 2.3 | 2.64 | 24400 | 2.32 | 3.08 | 26690 | 2.33 | 3.36 | 21820 | 2.02 | 3.17 | 28310 | 2.01 | 4.13 | 24780 | 0.72 | 10.09 | 25200 | 2.37 | 3.12 | 25310 | 0.66 | 11.24 | 18260 | 0.63 | 8.49 | 18500 | 2.07 | 2.62 | 18760 | 0.58 | 9.48 | 10850 | 0.51 | 6.23 | 21200 | 3.45 | 1.8 | 21200 | 3.45 | 1.8
07/18/23 | Live | CARRIER | ARCOAIRE | HORIZONTAL VS HP | Singlezone Ducted, Centrally Ducted | 213076118 |  | HRCU-A-CB | DLCURAH24ABK | Ducted Indoor Units | EN(A,D)4X36L21** | *95MSU1002120A* |  |  |  | 10.5 | 17 | 8.5 | 7.8 | FALSE | FALSE | FALSE |  | 72 | 90 | 90 | TRUE | Integrated | 150 | 1.When the unit power is on/in heating mode,and if the outdoor temperature drops below 3oC for 30 seconds,after running for 25mins, the base pan heater will be actived for 5 minutes. 2. In defrost mode and the outdoor temperature lower 1oC for 10 seconds the base pan heater will be actived and will be 5 mins delay inactive after defrost. | Integrated 24V control allows the system to automatically switch from heating with the heat pump ductless systems to the conventional, electric heat pump, or dual fuel heating system based on a preselected outdoor temperature (when paired with a 24V controlled third party thermostat). | Wi-fi/ Smart communication available when paired with qualifying third party 24V thermostats. | N/A | R410A | USA, Canada | 20180 | 2.24 | 2.64 | 23800 | 2.27 | 3.07 | 26030 | 2.27 | 3.36 | 21650 | 2.02 | 3.14 | 28100 | 2.02 | 4.08 | 25960 | 0.77 | 9.88 | 26400 | 2.51 | 3.08 | 26520 | 0.7 | 11.1 | 18950 | 0.66 | 8.41 | 19200 | 2.18 | 2.58 | 19470 | 0.62 | 9.2 | 12280 | 0.52 | 6.92 | 24000 | 3.52 | 2 | 24000 | 3.52 | 2
07/18/23 | Live | CARRIER | ARCOAIRE | HORIZONTAL VS HP | Singlezone Ducted, Centrally Ducted | 212969509 |  | HRCU-A-CB | DLCURAH18ABK | Ducted Indoor Units | EA*4X19L17A* | *80VSL0451412B* |  |  |  | 11 | 16.5 | 8.5 | 7.55 | FALSE | FALSE | FALSE |  | 67 | 96 | 97 | TRUE | Integrated | 150 | 1.When the unit power is on/in heating mode,and if the outdoor temperature drops below 3oC for 30 seconds,after running for 25mins, the base pan heater will be actived for 5 minutes. 2. In defrost mode and the outdoor temperature lower 1oC for 10 seconds the base pan heater will be actived and will be 5 mins delay inactive after defrost. | Integrated 24V control allows the system to automatically switch from heating with the heat pump ductless systems to the conventional, electric heat pump, or dual fuel heating system based on a preselected outdoor temperature (when paired with a 24V controlled third party thermostat). | Wi-fi/ Smart communication available when paired with qualifying third party 24V thermostats. | N/A | R410A | USA, Canada | 16290 | 1.66 | 2.88 | 18200 | 1.65 | 3.23 | 19700 | 1.64 | 3.52 | 17090 | 1.43 | 3.5 | 20970 | 1.38 | 4.45 | 17690 | 0.5 | 10.37 | 18100 | 1.64 | 3.23 | 18260 | 0.46 | 11.63 | 12100 | 0.42 | 8.44 | 12300 | 1.48 | 2.44 | 12480 | 0.39 | 9.38 | 9870 | 0.36 | 8.04 | 17700 | 2.42 | 2.14 | 17700 | 2.42 | 2.14
07/18/23 | Live | CARRIER | ARCOAIRE | HORIZONTAL VS HP | Singlezone Ducted, Centrally Ducted | 212969519 |  | HRCU-A-CB | DLCURAH18ABK | Ducted Indoor Units | EA*4X24L14A* | *80VSL0451412B* |  |  |  | 10.5 | 16.5 | 8.5 | 8.1 | FALSE | FALSE | FALSE |  | 67 | 103 | 104 | TRUE | Integrated | 150 | 1.When the unit power is on/in heating mode,and if the outdoor temperature drops below 3oC for 30 seconds,after running for 25mins, the base pan heater will be actived for 5 minutes. 2. In defrost mode and the outdoor temperature lower 1oC for 10 seconds the base pan heater will be actived and will be 5 mins delay inactive after defrost. | Integrated 24V control allows the system to automatically switch from heating with the heat pump ductless systems to the conventional, electric heat pump, or dual fuel heating system based on a preselected outdoor temperature (when paired with a 24V controlled third party thermostat). | Wi-fi/ Smart communication available when paired with qualifying third party 24V thermostats. | N/A | R410A | USA, Canada | 15840 | 1.69 | 2.75 | 17700 | 1.69 | 3.07 | 19160 | 1.67 | 3.36 | 16740 | 1.44 | 3.41 | 20540 | 1.39 | 4.33 | 18180 | 0.53 | 10.05 | 18600 | 1.73 | 3.15 | 18770 | 0.48 | 11.46 | 12300 | 0.43 | 8.38 | 12500 | 1.51 | 2.43 | 12680 | 0.4 | 9.29 | 10820 | 0.36 | 8.81 | 19400 | 2.45 | 2.32 | 19400 | 2.45 | 2.32
07/18/23 | Live | CARRIER | ARCOAIRE | HORIZONTAL VS HP | Singlezone Ducted, Centrally Ducted | 212969529 |  | HRCU-A-CB | DLCURAH18ABK | Ducted Indoor Units | EA*4X24L17A* | *80VSL0451412B* |  |  |  | 10.5 | 16.5 | 8.5 | 8.1 | FALSE | FALSE | FALSE |  | 67 | 102 | 103 | TRUE | Integrated | 150 | 1.When the unit power is on/in heating mode,and if the outdoor temperature drops below 3oC for 30 seconds,after running for 25mins, the base pan heater will be actived for 5 minutes. 2. In defrost mode and the outdoor temperature lower 1oC for 10 seconds the base pan heater will be actived and will be 5 mins delay inactive after defrost. | Integrated 24V control allows the system to automatically switch from heating with the heat pump ductless systems to the conventional, electric heat pump, or dual fuel heating system based on a preselected outdoor temperature (when paired with a 24V controlled third party thermostat). | Wi-fi/ Smart communication available when paired with qualifying third party 24V thermostats. | N/A | R410A | USA, Canada | 15840 | 1.69 | 2.75 | 17700 | 1.69 | 3.07 | 19160 | 1.67 | 3.36 | 16830 | 1.44 | 3.43 | 20650 | 1.39 | 4.35 | 18180 | 0.52 | 10.25 | 18600 | 1.71 | 3.19 | 18770 | 0.48 | 11.46 | 12300 | 0.43 | 8.38 | 12500 | 1.51 | 2.43 | 12680 | 0.4 | 9.29 | 10760 | 0.36 | 8.76 | 19300 | 2.44 | 2.32 | 19300 | 2.44 | 2.32
07/18/23 | Live | CARRIER | ARCOAIRE | HORIZONTAL VS HP | Singlezone Ducted, Centrally Ducted | 212969539 |  | HRCU-A-CB | DLCURAH18ABK | Ducted Indoor Units | EA*4X25L17A* | *80VSL0451412B* |  |  |  | 11 | 16.5 | 8.5 | 7.5 | FALSE | FALSE | FALSE |  | 67 | 96 | 97 | TRUE | Integrated | 150 | 1.When the unit power is on/in heating mode,and if the outdoor temperature drops below 3oC for 30 seconds,after running for 25mins, the base pan heater will be actived for 5 minutes. 2. In defrost mode and the outdoor temperature lower 1oC for 10 seconds the base pan heater will be actived and will be 5 mins delay inactive after defrost. | Integrated 24V control allows the system to automatically switch from heating with the heat pump ductless systems to the conventional, electric heat pump, or dual fuel heating system based on a preselected outdoor temperature (when paired with a 24V controlled third party thermostat). | Wi-fi/ Smart communication available when paired with qualifying third party 24V thermostats. | N/A | R410A | USA, Canada | 16380 | 1.67 | 2.87 | 18300 | 1.66 | 3.23 | 19810 | 1.65 | 3.52 | 17090 | 1.42 | 3.53 | 20970 | 1.38 | 4.45 | 17690 | 0.5 | 10.37 | 18100 | 1.64 | 3.23 | 18260 | 0.46 | 11.63 | 12010 | 0.42 | 8.38 | 12200 | 1.47 | 2.43 | 12380 | 0.39 | 9.3 | 9810 | 0.35 | 8.21 | 17600 | 2.41 | 2.14 | 17600 | 2.41 | 2.14
07/18/23 | Live | CARRIER | ARCOAIRE | HORIZONTAL VS HP | Singlezone Ducted, Centrally Ducted | 212969549 |  | HRCU-A-CB | DLCURAH18ABK | Ducted Indoor Units | EA*4X30L14A* | *80VSL0451412B* |  |  |  | 10.5 | 16.5 | 8.5 | 7.85 | FALSE | FALSE | FALSE |  | 67 | 101 | 102 | TRUE | Integrated | 150 | 1.When the unit power is on/in heating mode,and if the outdoor temperature drops below 3oC for 30 seconds,after running for 25mins, the base pan heater will be actived for 5 minutes. 2. In defrost mode and the outdoor temperature lower 1oC for 10 seconds the base pan heater will be actived and will be 5 mins delay inactive after defrost. | Integrated 24V control allows the system to automatically switch from heating with the heat pump ductless systems to the conventional, electric heat pump, or dual fuel heating system based on a preselected outdoor temperature (when paired with a 24V controlled third party thermostat). | Wi-fi/ Smart communication available when paired with qualifying third party 24V thermostats. | N/A | R410A | USA, Canada | 15930 | 1.7 | 2.75 | 17800 | 1.7 | 3.07 | 19270 | 1.68 | 3.36 | 16660 | 1.43 | 3.41 | 20440 | 1.39 | 4.31 | 17980 | 0.52 | 10.13 | 18400 | 1.71 | 3.15 | 18570 | 0.48 | 11.34 | 12200 | 0.43 | 8.32 | 12400 | 1.51 | 2.41 | 12580 | 0.4 | 9.22 | 10480 | 0.36 | 8.53 | 18800 | 2.44 | 2.26 | 18800 | 2.44 | 2.26
07/18/23 | Live | CARRIER | ARCOAIRE | HORIZONTAL VS HP | Singlezone Ducted, Centrally Ducted | 212969559 |  | HRCU-A-CB | DLCURAH18ABK | Ducted Indoor Units | EN(A,D)4X18L14** | *80VSL0451412B* |  |  |  | 10.5 | 16 | 8.5 | 8.2 | FALSE | FALSE | FALSE |  | 67 | 104 | 105 | TRUE | Integrated | 150 | 1.When the unit power is on/in heating mode,and if the outdoor temperature drops below 3oC for 30 seconds,after running for 25mins, the base pan heater will be actived for 5 minutes. 2. In defrost mode and the outdoor temperature lower 1oC for 10 seconds the base pan heater will be actived and will be 5 mins delay inactive after defrost. | Integrated 24V control allows the system to automatically switch from heating with the heat pump ductless systems to the conventional, electric heat pump, or dual fuel heating system based on a preselected outdoor temperature (when paired with a 24V controlled third party thermostat). | Wi-fi/ Smart communication available when paired with qualifying third party 24V thermostats. | N/A | R410A | USA, Canada | 15570 | 1.66 | 2.75 | 17400 | 1.66 | 3.07 | 18830 | 1.65 | 3.34 | 16570 | 1.45 | 3.35 | 20330 | 1.4 | 4.26 | 18180 | 0.54 | 9.87 | 18600 | 1.76 | 3.1 | 18770 | 0.49 | 11.23 | 12300 | 0.44 | 8.19 | 12500 | 1.53 | 2.39 | 12680 | 0.41 | 9.06 | 10980 | 0.36 | 8.94 | 19700 | 2.43 | 2.38 | 19700 | 2.43 | 2.38
07/18/23 | Live | CARRIER | ARCOAIRE | HORIZONTAL VS HP | Singlezone Ducted, Centrally Ducted | 212969569 |  | HRCU-A-CB | DLCURAH18ABK | Ducted Indoor Units | EN(A,D)4X24L14** | *80VSL0451412B* |  |  |  | 11 | 16.5 | 8.5 | 8.05 | FALSE | FALSE | FALSE |  | 66 | 101 | 102 | TRUE | Integrated | 150 | 1.When the unit power is on/in heating mode,and if the outdoor temperature drops below 3oC for 30 seconds,after running for 25mins, the base pan heater will be actived for 5 minutes. 2. In defrost mode and the outdoor temperature lower 1oC for 10 seconds the base pan heater will be actived and will be 5 mins delay inactive after defrost. | Integrated 24V control allows the system to automatically switch from heating with the heat pump ductless systems to the conventional, electric heat pump, or dual fuel heating system based on a preselected outdoor temperature (when paired with a 24V controlled third party thermostat). | Wi-fi/ Smart communication available when paired with qualifying third party 24V thermostats. | N/A | R410A | USA, Canada | 15840 | 1.61 | 2.88 | 17700 | 1.61 | 3.22 | 19160 | 1.6 | 3.51 | 16740 | 1.43 | 3.43 | 20540 | 1.39 | 4.33 | 18280 | 0.52 | 10.3 | 18700 | 1.71 | 3.2 | 18870 | 0.48 | 11.52 | 12300 | 0.43 | 8.38 | 12500 | 1.5 | 2.44 | 12680 | 0.4 | 9.29 | 10650 | 0.36 | 8.67 | 19100 | 2.43 | 2.3 | 19100 | 2.43 | 2.3
07/18/23 | Live | CARRIER | ARCOAIRE | HORIZONTAL VS HP | Singlezone Ducted, Centrally Ducted | 212969579 |  | HRCU-A-CB | DLCURAH18ABK | Ducted Indoor Units | EN(A,D)4X24L17** | *80VSL0451412B* |  |  |  | 11 | 16.5 | 8.5 | 8.05 | FALSE | FALSE | FALSE |  | 66 | 101 | 102 | TRUE | Integrated | 150 | 1.When the unit power is on/in heating mode,and if the outdoor temperature drops below 3oC for 30 seconds,after running for 25mins, the base pan heater will be actived for 5 minutes. 2. In defrost mode and the outdoor temperature lower 1oC for 10 seconds the base pan heater will be actived and will be 5 mins delay inactive after defrost. | Integrated 24V control allows the system to automatically switch from heating with the heat pump ductless systems to the conventional, electric heat pump, or dual fuel heating system based on a preselected outdoor temperature (when paired with a 24V controlled third party thermostat). | Wi-fi/ Smart communication available when paired with qualifying third party 24V thermostats. | N/A | R410A | USA, Canada | 15840 | 1.61 | 2.88 | 17700 | 1.61 | 3.22 | 19160 | 1.6 | 3.51 | 16740 | 1.43 | 3.43 | 20540 | 1.39 | 4.33 | 18280 | 0.52 | 10.3 | 18700 | 1.71 | 3.2 | 18870 | 0.48 | 11.52 | 12300 | 0.43 | 8.38 | 12500 | 1.5 | 2.44 | 12680 | 0.4 | 9.29 | 10650 | 0.36 | 8.67 | 19100 | 2.43 | 2.3 | 19100 | 2.43 | 2.3
07/18/23 | Live | CARRIER | ARCOAIRE | HORIZONTAL VS HP | Singlezone Ducted, Centrally Ducted | 212969589 |  | HRCU-A-CB | DLCURAH18ABK | Ducted Indoor Units | EN(A,D)4X30L14** | *80VSL0451412B* |  |  |  | 11 | 16.5 | 8.1 | 7.75 | FALSE | FALSE | FALSE |  | 68 | 102 | 103 | TRUE | Integrated | 150 | 1.When the unit power is on/in heating mode,and if the outdoor temperature drops below 3oC for 30 seconds,after running for 25mins, the base pan heater will be actived for 5 minutes. 2. In defrost mode and the outdoor temperature lower 1oC for 10 seconds the base pan heater will be actived and will be 5 mins delay inactive after defrost. | Integrated 24V control allows the system to automatically switch from heating with the heat pump ductless systems to the conventional, electric heat pump, or dual fuel heating system based on a preselected outdoor temperature (when paired with a 24V controlled third party thermostat). | Wi-fi/ Smart communication available when paired with qualifying third party 24V thermostats. | N/A | R410A | USA, Canada | 15570 | 1.58 | 2.89 | 17400 | 1.58 | 3.23 | 18830 | 1.57 | 3.51 | 16400 | 1.42 | 3.38 | 20120 | 1.37 | 4.3 | 17490 | 0.53 | 9.67 | 17900 | 1.75 | 3 | 18060 | 0.49 | 10.8 | 12010 | 0.44 | 8 | 12200 | 1.54 | 2.32 | 12380 | 0.41 | 8.85 | 10370 | 0.36 | 8.44 | 18600 | 2.43 | 2.24 | 18600 | 2.43 | 2.24
07/18/23 | Live | CARRIER | ARCOAIRE | HORIZONTAL VS HP | Singlezone Ducted, Centrally Ducted | 212969599 |  | HRCU-A-CB | DLCURAH18ABK | Ducted Indoor Units | EN(A,D)4X30L17** | *80VSL0451412B* |  |  |  | 11 | 16.5 | 8.1 | 7.7 | FALSE | FALSE | FALSE |  | 68 | 102 | 103 | TRUE | Integrated | 150 | 1.When the unit power is on/in heating mode,and if the outdoor temperature drops below 3oC for 30 seconds,after running for 25mins, the base pan heater will be actived for 5 minutes. 2. In defrost mode and the outdoor temperature lower 1oC for 10 seconds the base pan heater will be actived and will be 5 mins delay inactive after defrost. | Integrated 24V control allows the system to automatically switch from heating with the heat pump ductless systems to the conventional, electric heat pump, or dual fuel heating system based on a preselected outdoor temperature (when paired with a 24V controlled third party thermostat). | Wi-fi/ Smart communication available when paired with qualifying third party 24V thermostats. | N/A | R410A | USA, Canada | 15570 | 1.58 | 2.89 | 17400 | 1.58 | 3.23 | 18830 | 1.57 | 3.51 | 16400 | 1.42 | 3.38 | 20120 | 1.37 | 4.3 | 17490 | 0.53 | 9.67 | 17900 | 1.75 | 3 | 18060 | 0.49 | 10.8 | 12010 | 0.44 | 8 | 12200 | 1.54 | 2.32 | 12380 | 0.41 | 8.85 | 10370 | 0.36 | 8.44 | 18600 | 2.43 | 2.24 | 18600 | 2.43 | 2.24
07/18/23 | Live | CARRIER | ARCOAIRE | HORIZONTAL VS HP | Singlezone Ducted, Centrally Ducted | 212969969 |  | HRCU-A-CB | DLCURAH18ABK | Ducted Indoor Units | EA*4X19L17A* | *80VSL0701716B* |  |  |  | 10.5 | 16.5 | 8.1 | 7.55 | FALSE | FALSE | FALSE |  | 31 | 45 | 45 | TRUE | Integrated | 150 | 1.When the unit power is on/in heating mode,and if the outdoor temperature drops below 3oC for 30 seconds,after running for 25mins, the base pan heater will be actived for 5 minutes. 2. In defrost mode and the outdoor temperature lower 1oC for 10 seconds the base pan heater will be actived and will be 5 mins delay inactive after defrost. | Integrated 24V control allows the system to automatically switch from heating with the heat pump ductless systems to the conventional, electric heat pump, or dual fuel heating system based on a preselected outdoor temperature (when paired with a 24V controlled third party thermostat). | Wi-fi/ Smart communication available when paired with qualifying third party 24V thermostats. | N/A | R410A | USA, Canada | 15930 | 1.7 | 2.75 | 17800 | 1.7 | 3.07 | 19270 | 1.68 | 3.36 | 16740 | 1.43 | 3.43 | 20540 | 1.38 | 4.36 | 38120 | 1.13 | 9.89 | 39000 | 3.71 | 3.08 | 39350 | 1.04 | 11.09 | 11910 | 0.43 | 8.12 | 12100 | 1.5 | 2.36 | 12280 | 0.4 | 9 | 9980 | 0.36 | 8.12 | 17900 | 2.43 | 2.16 | 17900 | 2.43 | 2.16
07/18/23 | Live | CARRIER | ARCOAIRE | HORIZONTAL VS HP | Singlezone Ducted, Centrally Ducted | 212969979 |  | HRCU-A-CB | DLCURAH18ABK | Ducted Indoor Units | EA*4X24L17A* | *80VSL0701716B* |  |  |  | 10.5 | 16 | 8.5 | 8 | FALSE | FALSE | FALSE |  | 31 | 49 | 50 | TRUE | Integrated | 150 | 1.When the unit power is on/in heating mode,and if the outdoor temperature drops below 3oC for 30 seconds,after running for 25mins, the base pan heater will be actived for 5 minutes. 2. In defrost mode and the outdoor temperature lower 1oC for 10 seconds the base pan heater will be actived and will be 5 mins delay inactive after defrost. | Integrated 24V control allows the system to automatically switch from heating with the heat pump ductless systems to the conventional, electric heat pump, or dual fuel heating system based on a preselected outdoor temperature (when paired with a 24V controlled third party thermostat). | Wi-fi/ Smart communication available when paired with qualifying third party 24V thermostats. | N/A | R410A | USA, Canada | 15480 | 1.65 | 2.75 | 17300 | 1.65 | 3.07 | 18720 | 1.64 | 3.35 | 16310 | 1.43 | 3.34 | 20010 | 1.39 | 4.22 | 37630 | 1.14 | 9.67 | 38500 | 3.74 | 3.02 | 38850 | 1.05 | 10.84 | 12100 | 0.44 | 8.06 | 12300 | 1.54 | 2.34 | 12480 | 0.41 | 8.92 | 10820 | 0.36 | 8.81 | 19400 | 2.43 | 2.34 | 19400 | 2.43 | 2.34
07/18/23 | Live | CARRIER | ARCOAIRE | HORIZONTAL VS HP | Singlezone Ducted, Centrally Ducted | 212969989 |  | HRCU-A-CB | DLCURAH18ABK | Ducted Indoor Units | EA*4X25L17A* | *80VSL0701716B* |  |  |  | 10.5 | 16.5 | 8.1 | 7.45 | FALSE | FALSE | FALSE |  | 31 | 45 | 45 | TRUE | Integrated | 150 | 1.When the unit power is on/in heating mode,and if the outdoor temperature drops below 3oC for 30 seconds,after running for 25mins, the base pan heater will be actived for 5 minutes. 2. In defrost mode and the outdoor temperature lower 1oC for 10 seconds the base pan heater will be actived and will be 5 mins delay inactive after defrost. | Integrated 24V control allows the system to automatically switch from heating with the heat pump ductless systems to the conventional, electric heat pump, or dual fuel heating system based on a preselected outdoor temperature (when paired with a 24V controlled third party thermostat). | Wi-fi/ Smart communication available when paired with qualifying third party 24V thermostats. | N/A | R410A | USA, Canada | 15930 | 1.7 | 2.75 | 17800 | 1.7 | 3.07 | 19270 | 1.68 | 3.36 | 16660 | 1.42 | 3.44 | 20440 | 1.38 | 4.34 | 37630 | 1.12 | 9.85 | 38500 | 3.66 | 3.08 | 38850 | 1.03 | 11.05 | 11810 | 0.43 | 8.05 | 12000 | 1.49 | 2.36 | 12180 | 0.4 | 8.92 | 9870 | 0.36 | 8.04 | 17700 | 2.42 | 2.14 | 17700 | 2.42 | 2.14
07/18/23 | Live | CARRIER | ARCOAIRE | HORIZONTAL VS HP | Singlezone Ducted, Centrally Ducted | 212969999 |  | HRCU-A-CB | DLCURAH18ABK | Ducted Indoor Units | EA*4X30L17A* | *80VSL0701716B* |  |  |  | 10.5 | 16.5 | 8.5 | 7.75 | FALSE | FALSE | FALSE |  | 31 | 48 | 48 | TRUE | Integrated | 150 | 1.When the unit power is on/in heating mode,and if the outdoor temperature drops below 3oC for 30 seconds,after running for 25mins, the base pan heater will be actived for 5 minutes. 2. In defrost mode and the outdoor temperature lower 1oC for 10 seconds the base pan heater will be actived and will be 5 mins delay inactive after defrost. | Integrated 24V control allows the system to automatically switch from heating with the heat pump ductless systems to the conventional, electric heat pump, or dual fuel heating system based on a preselected outdoor temperature (when paired with a 24V controlled third party thermostat). | Wi-fi/ Smart communication available when paired with qualifying third party 24V thermostats. | N/A | R410A | USA, Canada | 15660 | 1.67 | 2.75 | 17500 | 1.67 | 3.07 | 18940 | 1.66 | 3.34 | 16400 | 1.42 | 3.38 | 20120 | 1.38 | 4.27 | 37630 | 1.14 | 9.67 | 38500 | 3.74 | 3.02 | 38850 | 1.05 | 10.84 | 12010 | 0.44 | 8 | 12200 | 1.53 | 2.34 | 12380 | 0.41 | 8.85 | 10430 | 0.36 | 8.49 | 18700 | 2.43 | 2.26 | 18700 | 2.43 | 2.26
07/18/23 | Live | CARRIER | ARCOAIRE | HORIZONTAL VS HP | Singlezone Ducted, Centrally Ducted | 212970009 |  | HRCU-A-CB | DLCURAH18ABK | Ducted Indoor Units | EN(A,D)4X24L17** | *80VSL0701716B* |  |  |  | 11 | 16 | 8.5 | 8.05 | FALSE | FALSE | FALSE |  | 32 | 49 | 50 | TRUE | Integrated | 150 | 1.When the unit power is on/in heating mode,and if the outdoor temperature drops below 3oC for 30 seconds,after running for 25mins, the base pan heater will be actived for 5 minutes. 2. In defrost mode and the outdoor temperature lower 1oC for 10 seconds the base pan heater will be actived and will be 5 mins delay inactive after defrost. | Integrated 24V control allows the system to automatically switch from heating with the heat pump ductless systems to the conventional, electric heat pump, or dual fuel heating system based on a preselected outdoor temperature (when paired with a 24V controlled third party thermostat). | Wi-fi/ Smart communication available when paired with qualifying third party 24V thermostats. | N/A | R410A | USA, Canada | 15840 | 1.61 | 2.88 | 17700 | 1.61 | 3.22 | 19160 | 1.6 | 3.51 | 16830 | 1.45 | 3.4 | 20650 | 1.4 | 4.32 | 37140 | 1.05 | 10.37 | 38000 | 3.46 | 3.22 | 38340 | 0.97 | 11.58 | 12300 | 0.43 | 8.38 | 12500 | 1.5 | 2.44 | 12680 | 0.4 | 9.29 | 10650 | 0.36 | 8.67 | 19100 | 2.43 | 2.3 | 19100 | 2.43 | 2.3
07/18/23 | Live | CARRIER | ARCOAIRE | HORIZONTAL VS HP | Singlezone Ducted, Centrally Ducted | 212970019 |  | HRCU-A-CB | DLCURAH18ABK | Ducted Indoor Units | EN(A,D)4X30L17** | *80VSL0701716B* |  |  |  | 11 | 16 | 8.1 | 7.75 | FALSE | FALSE | FALSE |  | 31 | 47 | 48 | TRUE | Integrated | 150 | 1.When the unit power is on/in heating mode,and if the outdoor temperature drops below 3oC for 30 seconds,after running for 25mins, the base pan heater will be actived for 5 minutes. 2. In defrost mode and the outdoor temperature lower 1oC for 10 seconds the base pan heater will be actived and will be 5 mins delay inactive after defrost. | Integrated 24V control allows the system to automatically switch from heating with the heat pump ductless systems to the conventional, electric heat pump, or dual fuel heating system based on a preselected outdoor temperature (when paired with a 24V controlled third party thermostat). | Wi-fi/ Smart communication available when paired with qualifying third party 24V thermostats. | N/A | R410A | USA, Canada | 15660 | 1.59 | 2.89 | 17500 | 1.59 | 3.23 | 18940 | 1.58 | 3.51 | 16480 | 1.42 | 3.4 | 20220 | 1.38 | 4.29 | 37630 | 1.13 | 9.76 | 38500 | 3.71 | 3.04 | 38850 | 1.04 | 10.95 | 12010 | 0.44 | 8 | 12200 | 1.53 | 2.34 | 12380 | 0.41 | 8.85 | 10370 | 0.36 | 8.44 | 18600 | 2.43 | 2.24 | 18600 | 2.43 | 2.24
07/18/23 | Live | CARRIER | ARCOAIRE | HORIZONTAL VS HP | Singlezone Ducted, Centrally Ducted | 212970850 |  | HRCU-A-CB | DLCURAH18ABK | Ducted Indoor Units | EA*4X19L17A* | *80VTL0451412B* |  |  |  | 11 | 16.5 | 8.5 | 7.55 | FALSE | FALSE | FALSE |  | 31 | 45 | 45 | TRUE | Integrated | 150 | 1.When the unit power is on/in heating mode,and if the outdoor temperature drops below 3oC for 30 seconds,after running for 25mins, the base pan heater will be actived for 5 minutes. 2. In defrost mode and the outdoor temperature lower 1oC for 10 seconds the base pan heater will be actived and will be 5 mins delay inactive after defrost. | Integrated 24V control allows the system to automatically switch from heating with the heat pump ductless systems to the conventional, electric heat pump, or dual fuel heating system based on a preselected outdoor temperature (when paired with a 24V controlled third party thermostat). | Wi-fi/ Smart communication available when paired with qualifying third party 24V thermostats. | N/A | R410A | USA, Canada | 16290 | 1.66 | 2.88 | 18200 | 1.65 | 3.23 | 19700 | 1.64 | 3.52 | 17090 | 1.43 | 3.5 | 20970 | 1.38 | 4.45 | 37630 | 1.06 | 10.4 | 38500 | 3.48 | 3.24 | 38850 | 0.98 | 11.62 | 12100 | 0.42 | 8.44 | 12300 | 1.48 | 2.44 | 12480 | 0.39 | 9.38 | 9870 | 0.36 | 8.04 | 17700 | 2.42 | 2.14 | 17700 | 2.42 | 2.14
07/18/23 | Live | CARRIER | ARCOAIRE | HORIZONTAL VS HP | Singlezone Ducted, Centrally Ducted | 212970862 |  | HRCU-A-CB | DLCURAH18ABK | Ducted Indoor Units | EA*4X24L14A* | *80VTL0451412B* |  |  |  | 10.5 | 16.5 | 8.5 | 8.1 | FALSE | FALSE | FALSE |  | 32 | 49 | 50 | TRUE | Integrated | 150 | 1.When the unit power is on/in heating mode,and if the outdoor temperature drops below 3oC for 30 seconds,after running for 25mins, the base pan heater will be actived for 5 minutes. 2. In defrost mode and the outdoor temperature lower 1oC for 10 seconds the base pan heater will be actived and will be 5 mins delay inactive after defrost. | Integrated 24V control allows the system to automatically switch from heating with the heat pump ductless systems to the conventional, electric heat pump, or dual fuel heating system based on a preselected outdoor temperature (when paired with a 24V controlled third party thermostat). | Wi-fi/ Smart communication available when paired with qualifying third party 24V thermostats. | N/A | R410A | USA, Canada | 15840 | 1.69 | 2.75 | 17700 | 1.69 | 3.07 | 19160 | 1.67 | 3.36 | 16740 | 1.44 | 3.41 | 20540 | 1.39 | 4.33 | 37630 | 1.09 | 10.12 | 38500 | 3.57 | 3.16 | 38850 | 1 | 11.39 | 12300 | 0.43 | 8.38 | 12500 | 1.51 | 2.43 | 12680 | 0.4 | 9.29 | 10820 | 0.36 | 8.81 | 19400 | 2.45 | 2.32 | 19400 | 2.45 | 2.32
07/18/23 | Live | CARRIER | ARCOAIRE | HORIZONTAL VS HP | Singlezone Ducted, Centrally Ducted | 212970874 |  | HRCU-A-CB | DLCURAH18ABK | Ducted Indoor Units | EA*4X24L17A* | *80VTL0451412B* |  |  |  | 10.5 | 16.5 | 8.5 | 8.1 | FALSE | FALSE | FALSE |  | 32 | 49 | 50 | TRUE | Integrated | 150 | 1.When the unit power is on/in heating mode,and if the outdoor temperature drops below 3oC for 30 seconds,after running for 25mins, the base pan heater will be actived for 5 minutes. 2. In defrost mode and the outdoor temperature lower 1oC for 10 seconds the base pan heater will be actived and will be 5 mins delay inactive after defrost. | Integrated 24V control allows the system to automatically switch from heating with the heat pump ductless systems to the conventional, electric heat pump, or dual fuel heating system based on a preselected outdoor temperature (when paired with a 24V controlled third party thermostat). | Wi-fi/ Smart communication available when paired with qualifying third party 24V thermostats. | N/A | R410A | USA, Canada | 15840 | 1.69 | 2.75 | 17700 | 1.69 | 3.07 | 19160 | 1.67 | 3.36 | 16830 | 1.44 | 3.43 | 20650 | 1.39 | 4.35 | 37630 | 1.08 | 10.21 | 38500 | 3.55 | 3.18 | 38850 | 0.99 | 11.5 | 12300 | 0.43 | 8.38 | 12500 | 1.51 | 2.43 | 12680 | 0.4 | 9.29 | 10760 | 0.36 | 8.76 | 19300 | 2.44 | 2.32 | 19300 | 2.44 | 2.32
07/18/23 | Live | CARRIER | ARCOAIRE | HORIZONTAL VS HP | Singlezone Ducted, Centrally Ducted | 212970886 |  | HRCU-A-CB | DLCURAH18ABK | Ducted Indoor Units | EA*4X25L17A* | *80VTL0451412B* |  |  |  | 11 | 16.5 | 8.5 | 7.5 | FALSE | FALSE | FALSE |  | 31 | 45 | 45 | TRUE | Integrated | 150 | 1.When the unit power is on/in heating mode,and if the outdoor temperature drops below 3oC for 30 seconds,after running for 25mins, the base pan heater will be actived for 5 minutes. 2. In defrost mode and the outdoor temperature lower 1oC for 10 seconds the base pan heater will be actived and will be 5 mins delay inactive after defrost. | Integrated 24V control allows the system to automatically switch from heating with the heat pump ductless systems to the conventional, electric heat pump, or dual fuel heating system based on a preselected outdoor temperature (when paired with a 24V controlled third party thermostat). | Wi-fi/ Smart communication available when paired with qualifying third party 24V thermostats. | N/A | R410A | USA, Canada | 16380 | 1.67 | 2.87 | 18300 | 1.66 | 3.23 | 19810 | 1.65 | 3.52 | 17090 | 1.42 | 3.53 | 20970 | 1.38 | 4.45 | 37630 | 1.06 | 10.4 | 38500 | 3.48 | 3.24 | 38850 | 0.98 | 11.62 | 12010 | 0.42 | 8.38 | 12200 | 1.47 | 2.43 | 12380 | 0.39 | 9.3 | 9810 | 0.35 | 8.21 | 17600 | 2.41 | 2.14 | 17600 | 2.41 | 2.14
07/18/23 | Live | CARRIER | ARCOAIRE | HORIZONTAL VS HP | Singlezone Ducted, Centrally Ducted | 212970898 |  | HRCU-A-CB | DLCURAH18ABK | Ducted Indoor Units | EA*4X30L14A* | *80VTL0451412B* |  |  |  | 10.5 | 16.5 | 8.5 | 7.85 | FALSE | FALSE | FALSE |  | 32 | 48 | 48 | TRUE | Integrated | 150 | 1.When the unit power is on/in heating mode,and if the outdoor temperature drops below 3oC for 30 seconds,after running for 25mins, the base pan heater will be actived for 5 minutes. 2. In defrost mode and the outdoor temperature lower 1oC for 10 seconds the base pan heater will be actived and will be 5 mins delay inactive after defrost. | Integrated 24V control allows the system to automatically switch from heating with the heat pump ductless systems to the conventional, electric heat pump, or dual fuel heating system based on a preselected outdoor temperature (when paired with a 24V controlled third party thermostat). | Wi-fi/ Smart communication available when paired with qualifying third party 24V thermostats. | N/A | R410A | USA, Canada | 15930 | 1.7 | 2.75 | 17800 | 1.7 | 3.07 | 19270 | 1.68 | 3.36 | 16660 | 1.43 | 3.41 | 20440 | 1.39 | 4.31 | 37630 | 1.09 | 10.12 | 38500 | 3.57 | 3.16 | 38850 | 1 | 11.39 | 12200 | 0.43 | 8.32 | 12400 | 1.51 | 2.41 | 12580 | 0.4 | 9.22 | 10480 | 0.36 | 8.53 | 18800 | 2.44 | 2.26 | 18800 | 2.44 | 2.26
07/18/23 | Live | CARRIER | ARCOAIRE | HORIZONTAL VS HP | Singlezone Ducted, Centrally Ducted | 212970910 |  | HRCU-A-CB | DLCURAH18ABK | Ducted Indoor Units | EN(A,D)4X18L14** | *80VTL0451412B* |  |  |  | 10.5 | 16 | 8.5 | 8.2 | FALSE | FALSE | FALSE |  | 32 | 50 | 51 | TRUE | Integrated | 150 | 1.When the unit power is on/in heating mode,and if the outdoor temperature drops below 3oC for 30 seconds,after running for 25mins, the base pan heater will be actived for 5 minutes. 2. In defrost mode and the outdoor temperature lower 1oC for 10 seconds the base pan heater will be actived and will be 5 mins delay inactive after defrost. | Integrated 24V control allows the system to automatically switch from heating with the heat pump ductless systems to the conventional, electric heat pump, or dual fuel heating system based on a preselected outdoor temperature (when paired with a 24V controlled third party thermostat). | Wi-fi/ Smart communication available when paired with qualifying third party 24V thermostats. | N/A | R410A | USA, Canada | 15570 | 1.66 | 2.75 | 17400 | 1.66 | 3.07 | 18830 | 1.65 | 3.34 | 16570 | 1.45 | 3.35 | 20330 | 1.4 | 4.26 | 37630 | 1.11 | 9.94 | 38500 | 3.64 | 3.1 | 38850 | 1.02 | 11.16 | 12300 | 0.44 | 8.19 | 12500 | 1.53 | 2.39 | 12680 | 0.41 | 9.06 | 10980 | 0.36 | 8.94 | 19700 | 2.43 | 2.38 | 19700 | 2.43 | 2.38
07/18/23 | Live | CARRIER | ARCOAIRE | HORIZONTAL VS HP | Singlezone Ducted, Centrally Ducted | 212970922 |  | HRCU-A-CB | DLCURAH18ABK | Ducted Indoor Units | EN(A,D)4X24L14** | *80VTL0451412B* |  |  |  | 11 | 16.5 | 8.5 | 8.05 | FALSE | FALSE | FALSE |  | 32 | 49 | 49 | TRUE | Integrated | 150 | 1.When the unit power is on/in heating mode,and if the outdoor temperature drops below 3oC for 30 seconds,after running for 25mins, the base pan heater will be actived for 5 minutes. 2. In defrost mode and the outdoor temperature lower 1oC for 10 seconds the base pan heater will be actived and will be 5 mins delay inactive after defrost. | Integrated 24V control allows the system to automatically switch from heating with the heat pump ductless systems to the conventional, electric heat pump, or dual fuel heating system based on a preselected outdoor temperature (when paired with a 24V controlled third party thermostat). | Wi-fi/ Smart communication available when paired with qualifying third party 24V thermostats. | N/A | R410A | USA, Canada | 15840 | 1.61 | 2.88 | 17700 | 1.61 | 3.22 | 19160 | 1.6 | 3.51 | 16740 | 1.43 | 3.43 | 20540 | 1.39 | 4.33 | 37630 | 1.07 | 10.31 | 38500 | 3.53 | 3.2 | 38850 | 0.99 | 11.5 | 12300 | 0.43 | 8.38 | 12500 | 1.5 | 2.44 | 12680 | 0.4 | 9.29 | 10650 | 0.36 | 8.67 | 19100 | 2.43 | 2.3 | 19100 | 2.43 | 2.3
07/18/23 | Live | CARRIER | ARCOAIRE | HORIZONTAL VS HP | Singlezone Ducted, Centrally Ducted | 212970934 |  | HRCU-A-CB | DLCURAH18ABK | Ducted Indoor Units | EN(A,D)4X24L17** | *80VTL0451412B* |  |  |  | 11 | 16.5 | 8.5 | 8.05 | FALSE | FALSE | FALSE |  | 32 | 48 | 48 | TRUE | Integrated | 150 | 1.When the unit power is on/in heating mode,and if the outdoor temperature drops below 3oC for 30 seconds,after running for 25mins, the base pan heater will be actived for 5 minutes. 2. In defrost mode and the outdoor temperature lower 1oC for 10 seconds the base pan heater will be actived and will be 5 mins delay inactive after defrost. | Integrated 24V control allows the system to automatically switch from heating with the heat pump ductless systems to the conventional, electric heat pump, or dual fuel heating system based on a preselected outdoor temperature (when paired with a 24V controlled third party thermostat). | Wi-fi/ Smart communication available when paired with qualifying third party 24V thermostats. | N/A | R410A | USA, Canada | 15840 | 1.61 | 2.88 | 17700 | 1.61 | 3.22 | 19160 | 1.6 | 3.51 | 16740 | 1.43 | 3.43 | 20540 | 1.39 | 4.33 | 38120 | 1.09 | 10.25 | 39000 | 3.57 | 3.2 | 39350 | 1 | 11.53 | 12300 | 0.43 | 8.38 | 12500 | 1.5 | 2.44 | 12680 | 0.4 | 9.29 | 10650 | 0.36 | 8.67 | 19100 | 2.43 | 2.3 | 19100 | 2.43 | 2.3
07/18/23 | Live | CARRIER | ARCOAIRE | HORIZONTAL VS HP | Singlezone Ducted, Centrally Ducted | 212970946 |  | HRCU-A-CB | DLCURAH18ABK | Ducted Indoor Units | EN(A,D)4X30L14** | *80VTL0451412B* |  |  |  | 11 | 16.5 | 8.1 | 7.75 | FALSE | FALSE | FALSE |  | 31 | 47 | 48 | TRUE | Integrated | 150 | 1.When the unit power is on/in heating mode,and if the outdoor temperature drops below 3oC for 30 seconds,after running for 25mins, the base pan heater will be actived for 5 minutes. 2. In defrost mode and the outdoor temperature lower 1oC for 10 seconds the base pan heater will be actived and will be 5 mins delay inactive after defrost. | Integrated 24V control allows the system to automatically switch from heating with the heat pump ductless systems to the conventional, electric heat pump, or dual fuel heating system based on a preselected outdoor temperature (when paired with a 24V controlled third party thermostat). | Wi-fi/ Smart communication available when paired with qualifying third party 24V thermostats. | N/A | R410A | USA, Canada | 15570 | 1.58 | 2.89 | 17400 | 1.58 | 3.23 | 18830 | 1.57 | 3.51 | 16400 | 1.42 | 3.38 | 20120 | 1.37 | 4.3 | 37630 | 1.15 | 9.59 | 38500 | 3.76 | 3 | 38850 | 1.05 | 10.84 | 12010 | 0.44 | 8 | 12200 | 1.54 | 2.32 | 12380 | 0.41 | 8.85 | 10370 | 0.36 | 8.44 | 18600 | 2.43 | 2.24 | 18600 | 2.43 | 2.24
07/18/23 | Live | CARRIER | ARCOAIRE | HORIZONTAL VS HP | Singlezone Ducted, Centrally Ducted | 212970958 |  | HRCU-A-CB | DLCURAH18ABK | Ducted Indoor Units | EN(A,D)4X30L17** | *80VTL0451412B* |  |  |  | 11 | 16.5 | 8.1 | 7.7 | FALSE | FALSE | FALSE |  | 31 | 47 | 48 | TRUE | Integrated | 150 | 1.When the unit power is on/in heating mode,and if the outdoor temperature drops below 3oC for 30 seconds,after running for 25mins, the base pan heater will be actived for 5 minutes. 2. In defrost mode and the outdoor temperature lower 1oC for 10 seconds the base pan heater will be actived and will be 5 mins delay inactive after defrost. | Integrated 24V control allows the system to automatically switch from heating with the heat pump ductless systems to the conventional, electric heat pump, or dual fuel heating system based on a preselected outdoor temperature (when paired with a 24V controlled third party thermostat). | Wi-fi/ Smart communication available when paired with qualifying third party 24V thermostats. | N/A | R410A | USA, Canada | 15570 | 1.58 | 2.89 | 17400 | 1.58 | 3.23 | 18830 | 1.57 | 3.51 | 16400 | 1.42 | 3.38 | 20120 | 1.37 | 4.3 | 37630 | 1.15 | 9.59 | 38500 | 3.76 | 3 | 38850 | 1.05 | 10.84 | 12010 | 0.44 | 8 | 12200 | 1.54 | 2.32 | 12380 | 0.41 | 8.85 | 10370 | 0.36 | 8.44 | 18600 | 2.43 | 2.24 | 18600 | 2.43 | 2.24
07/18/23 | Live | CARRIER | ARCOAIRE | HORIZONTAL VS HP | Singlezone Ducted, Centrally Ducted | 212971438 |  | HRCU-A-CB | DLCURAH18ABK | Ducted Indoor Units | EA*4X19L17A* | *80VTL0701716B* |  |  |  | 10.5 | 16.5 | 8.5 | 7.5 | FALSE | FALSE | FALSE |  | 67 | 98 | 98 | TRUE | Integrated | 150 | 1.When the unit power is on/in heating mode,and if the outdoor temperature drops below 3oC for 30 seconds,after running for 25mins, the base pan heater will be actived for 5 minutes. 2. In defrost mode and the outdoor temperature lower 1oC for 10 seconds the base pan heater will be actived and will be 5 mins delay inactive after defrost. | Integrated 24V control allows the system to automatically switch from heating with the heat pump ductless systems to the conventional, electric heat pump, or dual fuel heating system based on a preselected outdoor temperature (when paired with a 24V controlled third party thermostat). | Wi-fi/ Smart communication available when paired with qualifying third party 24V thermostats. | N/A | R410A | USA, Canada | 16110 | 1.72 | 2.74 | 18000 | 1.71 | 3.08 | 19480 | 1.7 | 3.36 | 16830 | 1.42 | 3.47 | 20650 | 1.38 | 4.39 | 17590 | 0.51 | 10.11 | 18000 | 1.68 | 3.14 | 18160 | 0.47 | 11.32 | 12010 | 0.43 | 8.19 | 12200 | 1.49 | 2.4 | 12380 | 0.4 | 9.07 | 9920 | 0.36 | 8.08 | 17800 | 2.44 | 2.14 | 17800 | 2.44 | 2.14
07/18/23 | Live | CARRIER | ARCOAIRE | HORIZONTAL VS HP | Singlezone Ducted, Centrally Ducted | 212971449 |  | HRCU-A-CB | DLCURAH18ABK | Ducted Indoor Units | EA*4X24L17A* | *80VTL0701716B* |  |  |  | 10.5 | 16 | 8.5 | 8.05 | FALSE | FALSE | FALSE |  | 67 | 104 | 105 | TRUE | Integrated | 150 | 1.When the unit power is on/in heating mode,and if the outdoor temperature drops below 3oC for 30 seconds,after running for 25mins, the base pan heater will be actived for 5 minutes. 2. In defrost mode and the outdoor temperature lower 1oC for 10 seconds the base pan heater will be actived and will be 5 mins delay inactive after defrost. | Integrated 24V control allows the system to automatically switch from heating with the heat pump ductless systems to the conventional, electric heat pump, or dual fuel heating system based on a preselected outdoor temperature (when paired with a 24V controlled third party thermostat). | Wi-fi/ Smart communication available when paired with qualifying third party 24V thermostats. | N/A | R410A | USA, Canada | 15660 | 1.67 | 2.75 | 17500 | 1.67 | 3.07 | 18940 | 1.66 | 3.34 | 16570 | 1.44 | 3.37 | 20330 | 1.39 | 4.29 | 18080 | 0.53 | 10 | 18500 | 1.75 | 3.1 | 18670 | 0.49 | 11.17 | 12200 | 0.44 | 8.13 | 12400 | 1.53 | 2.38 | 12580 | 0.41 | 8.99 | 10870 | 0.36 | 8.85 | 19500 | 2.44 | 2.34 | 19500 | 2.44 | 2.34
07/18/23 | Live | CARRIER | ARCOAIRE | HORIZONTAL VS HP | Singlezone Ducted, Centrally Ducted | 212971460 |  | HRCU-A-CB | DLCURAH18ABK | Ducted Indoor Units | EA*4X25L17A* | *80VTL0701716B* |  |  |  | 11 | 16.5 | 8.5 | 7.5 | FALSE | FALSE | FALSE |  | 67 | 98 | 98 | TRUE | Integrated | 150 | 1.When the unit power is on/in heating mode,and if the outdoor temperature drops below 3oC for 30 seconds,after running for 25mins, the base pan heater will be actived for 5 minutes. 2. In defrost mode and the outdoor temperature lower 1oC for 10 seconds the base pan heater will be actived and will be 5 mins delay inactive after defrost. | Integrated 24V control allows the system to automatically switch from heating with the heat pump ductless systems to the conventional, electric heat pump, or dual fuel heating system based on a preselected outdoor temperature (when paired with a 24V controlled third party thermostat). | Wi-fi/ Smart communication available when paired with qualifying third party 24V thermostats. | N/A | R410A | USA, Canada | 16110 | 1.64 | 2.88 | 18000 | 1.64 | 3.22 | 19480 | 1.63 | 3.5 | 16740 | 1.42 | 3.45 | 20540 | 1.38 | 4.36 | 17490 | 0.51 | 10.05 | 17900 | 1.67 | 3.14 | 18060 | 0.47 | 11.26 | 11910 | 0.42 | 8.31 | 12100 | 1.48 | 2.4 | 12280 | 0.39 | 9.23 | 9870 | 0.36 | 8.04 | 17700 | 2.42 | 2.14 | 17700 | 2.42 | 2.14
07/18/23 | Live | CARRIER | ARCOAIRE | HORIZONTAL VS HP | Singlezone Ducted, Centrally Ducted | 212971471 |  | HRCU-A-CB | DLCURAH18ABK | Ducted Indoor Units | EA*4X30L17A* | *80VTL0701716B* |  |  |  | 10.5 | 16.5 | 8.5 | 7.8 | FALSE | FALSE | FALSE |  | 67 | 101 | 102 | TRUE | Integrated | 150 | 1.When the unit power is on/in heating mode,and if the outdoor temperature drops below 3oC for 30 seconds,after running for 25mins, the base pan heater will be actived for 5 minutes. 2. In defrost mode and the outdoor temperature lower 1oC for 10 seconds the base pan heater will be actived and will be 5 mins delay inactive after defrost. | Integrated 24V control allows the system to automatically switch from heating with the heat pump ductless systems to the conventional, electric heat pump, or dual fuel heating system based on a preselected outdoor temperature (when paired with a 24V controlled third party thermostat). | Wi-fi/ Smart communication available when paired with qualifying third party 24V thermostats. | N/A | R410A | USA, Canada | 15840 | 1.69 | 2.75 | 17700 | 1.69 | 3.07 | 19160 | 1.67 | 3.36 | 16660 | 1.43 | 3.41 | 20440 | 1.39 | 4.31 | 17790 | 0.52 | 10.03 | 18200 | 1.72 | 3.1 | 18360 | 0.48 | 11.21 | 12100 | 0.43 | 8.25 | 12300 | 1.51 | 2.39 | 12480 | 0.4 | 9.14 | 10430 | 0.36 | 8.49 | 18700 | 2.45 | 2.24 | 18700 | 2.45 | 2.24
07/18/23 | Live | CARRIER | ARCOAIRE | HORIZONTAL VS HP | Singlezone Ducted, Centrally Ducted | 212971482 |  | HRCU-A-CB | DLCURAH18ABK | Ducted Indoor Units | EN(A,D)4X24L17** | *80VTL0701716B* |  |  |  | 10.5 | 16 | 8.5 | 8.05 | FALSE | FALSE | FALSE |  | 67 | 102 | 103 | TRUE | Integrated | 150 | 1.When the unit power is on/in heating mode,and if the outdoor temperature drops below 3oC for 30 seconds,after running for 25mins, the base pan heater will be actived for 5 minutes. 2. In defrost mode and the outdoor temperature lower 1oC for 10 seconds the base pan heater will be actived and will be 5 mins delay inactive after defrost. | Integrated 24V control allows the system to automatically switch from heating with the heat pump ductless systems to the conventional, electric heat pump, or dual fuel heating system based on a preselected outdoor temperature (when paired with a 24V controlled third party thermostat). | Wi-fi/ Smart communication available when paired with qualifying third party 24V thermostats. | N/A | R410A | USA, Canada | 15660 | 1.67 | 2.75 | 17500 | 1.67 | 3.07 | 18940 | 1.66 | 3.34 | 16570 | 1.44 | 3.37 | 20330 | 1.4 | 4.26 | 18080 | 0.53 | 10 | 18500 | 1.74 | 3.12 | 18670 | 0.49 | 11.17 | 12200 | 0.43 | 8.32 | 12400 | 1.51 | 2.41 | 12580 | 0.4 | 9.22 | 10700 | 0.36 | 8.71 | 19200 | 2.45 | 2.3 | 19200 | 2.45 | 2.3
07/18/23 | Live | CARRIER | ARCOAIRE | HORIZONTAL VS HP | Singlezone Ducted, Centrally Ducted | 212971493 |  | HRCU-A-CB | DLCURAH18ABK | Ducted Indoor Units | EN(A,D)4X30L17** | *80VTL0701716B* |  |  |  | 11 | 16 | 8.1 | 7.8 | FALSE | FALSE | FALSE |  | 67 | 101 | 102 | TRUE | Integrated | 150 | 1.When the unit power is on/in heating mode,and if the outdoor temperature drops below 3oC for 30 seconds,after running for 25mins, the base pan heater will be actived for 5 minutes. 2. In defrost mode and the outdoor temperature lower 1oC for 10 seconds the base pan heater will be actived and will be 5 mins delay inactive after defrost. | Integrated 24V control allows the system to automatically switch from heating with the heat pump ductless systems to the conventional, electric heat pump, or dual fuel heating system based on a preselected outdoor temperature (when paired with a 24V controlled third party thermostat). | Wi-fi/ Smart communication available when paired with qualifying third party 24V thermostats. | N/A | R410A | USA, Canada | 15840 | 1.61 | 2.88 | 17700 | 1.61 | 3.22 | 19160 | 1.6 | 3.51 | 16660 | 1.43 | 3.41 | 20440 | 1.39 | 4.31 | 17790 | 0.52 | 10.03 | 18200 | 1.71 | 3.12 | 18360 | 0.48 | 11.21 | 12100 | 0.43 | 8.25 | 12300 | 1.51 | 2.39 | 12480 | 0.4 | 9.14 | 10370 | 0.36 | 8.44 | 18600 | 2.43 | 2.24 | 18600 | 2.43 | 2.24
07/18/23 | Live | CARRIER | ARCOAIRE | HORIZONTAL VS HP | Singlezone Ducted, Centrally Ducted | 212972665 |  | HRCU-A-CB | DLCURAH18ABK | Ducted Indoor Units | EA*4X19L17A* | *96VSN0401410B* |  |  |  | 10.5 | 16 | 8.1 | 7.5 | FALSE | FALSE | FALSE |  | 67 | 99 | 100 | TRUE | Integrated | 150 | 1.When the unit power is on/in heating mode,and if the outdoor temperature drops below 3oC for 30 seconds,after running for 25mins, the base pan heater will be actived for 5 minutes. 2. In defrost mode and the outdoor temperature lower 1oC for 10 seconds the base pan heater will be actived and will be 5 mins delay inactive after defrost. | Integrated 24V control allows the system to automatically switch from heating with the heat pump ductless systems to the conventional, electric heat pump, or dual fuel heating system based on a preselected outdoor temperature (when paired with a 24V controlled third party thermostat). | Wi-fi/ Smart communication available when paired with qualifying third party 24V thermostats. | N/A | R410A | USA, Canada | 15840 | 1.69 | 2.75 | 17700 | 1.69 | 3.07 | 19160 | 1.67 | 3.36 | 16570 | 1.43 | 3.4 | 20330 | 1.39 | 4.29 | 17400 | 0.52 | 9.81 | 17800 | 1.72 | 3.03 | 17960 | 0.48 | 10.97 | 11910 | 0.43 | 8.12 | 12100 | 1.52 | 2.33 | 12280 | 0.4 | 9 | 9980 | 0.36 | 8.12 | 17900 | 2.43 | 2.16 | 17900 | 2.43 | 2.16
07/18/23 | Live | CARRIER | ARCOAIRE | HORIZONTAL VS HP | Singlezone Ducted, Centrally Ducted | 212972675 |  | HRCU-A-CB | DLCURAH18ABK | Ducted Indoor Units | EA*4X24L14A* | *96VSN0401410B* |  |  |  | 10 | 16 | 8.5 | 7.95 | FALSE | FALSE | FALSE |  | 67 | 105 | 106 | TRUE | Integrated | 150 | 1.When the unit power is on/in heating mode,and if the outdoor temperature drops below 3oC for 30 seconds,after running for 25mins, the base pan heater will be actived for 5 minutes. 2. In defrost mode and the outdoor temperature lower 1oC for 10 seconds the base pan heater will be actived and will be 5 mins delay inactive after defrost. | Integrated 24V control allows the system to automatically switch from heating with the heat pump ductless systems to the conventional, electric heat pump, or dual fuel heating system based on a preselected outdoor temperature (when paired with a 24V controlled third party thermostat). | Wi-fi/ Smart communication available when paired with qualifying third party 24V thermostats. | N/A | R410A | USA, Canada | 15390 | 1.72 | 2.62 | 17200 | 1.72 | 2.93 | 18620 | 1.71 | 3.19 | 16220 | 1.44 | 3.3 | 19910 | 1.4 | 4.17 | 17790 | 0.55 | 9.48 | 18200 | 1.79 | 2.98 | 18360 | 0.5 | 10.76 | 12100 | 0.44 | 8.06 | 12300 | 1.55 | 2.33 | 12480 | 0.41 | 8.92 | 10820 | 0.36 | 8.81 | 19400 | 2.43 | 2.34 | 19400 | 2.43 | 2.34
07/18/23 | Live | CARRIER | ARCOAIRE | HORIZONTAL VS HP | Singlezone Ducted, Centrally Ducted | 212972685 |  | HRCU-A-CB | DLCURAH18ABK | Ducted Indoor Units | EA*4X24L17A* | *96VSN0401410B* |  |  |  | 10.5 | 17.5 | 8.5 | 8 | FALSE | FALSE | FALSE |  | 67 | 105 | 106 | TRUE | Integrated | 150 | 1.When the unit power is on/in heating mode,and if the outdoor temperature drops below 3oC for 30 seconds,after running for 25mins, the base pan heater will be actived for 5 minutes. 2. In defrost mode and the outdoor temperature lower 1oC for 10 seconds the base pan heater will be actived and will be 5 mins delay inactive after defrost. | Integrated 24V control allows the system to automatically switch from heating with the heat pump ductless systems to the conventional, electric heat pump, or dual fuel heating system based on a preselected outdoor temperature (when paired with a 24V controlled third party thermostat). | Wi-fi/ Smart communication available when paired with qualifying third party 24V thermostats. | N/A | R410A | USA, Canada | 15390 | 1.64 | 2.75 | 17200 | 1.64 | 3.07 | 18620 | 1.63 | 3.35 | 16220 | 1.44 | 3.3 | 19910 | 1.39 | 4.2 | 17790 | 0.54 | 9.66 | 18200 | 1.78 | 3 | 18360 | 0.5 | 10.76 | 12100 | 0.44 | 8.06 | 12300 | 1.55 | 2.33 | 12480 | 0.41 | 8.92 | 10820 | 0.36 | 8.81 | 19400 | 2.43 | 2.34 | 19400 | 2.43 | 2.34
07/18/23 | Live | CARRIER | ARCOAIRE | HORIZONTAL VS HP | Singlezone Ducted, Centrally Ducted | 212972695 |  | HRCU-A-CB | DLCURAH18ABK | Ducted Indoor Units | EA*4X25L17A* | *96VSN0401410B* |  |  |  | 10.5 | 16 | 8.1 | 7.5 | FALSE | FALSE | FALSE |  | 67 | 99 | 100 | TRUE | Integrated | 150 | 1.When the unit power is on/in heating mode,and if the outdoor temperature drops below 3oC for 30 seconds,after running for 25mins, the base pan heater will be actived for 5 minutes. 2. In defrost mode and the outdoor temperature lower 1oC for 10 seconds the base pan heater will be actived and will be 5 mins delay inactive after defrost. | Integrated 24V control allows the system to automatically switch from heating with the heat pump ductless systems to the conventional, electric heat pump, or dual fuel heating system based on a preselected outdoor temperature (when paired with a 24V controlled third party thermostat). | Wi-fi/ Smart communication available when paired with qualifying third party 24V thermostats. | N/A | R410A | USA, Canada | 15840 | 1.69 | 2.75 | 17700 | 1.69 | 3.07 | 19160 | 1.67 | 3.36 | 16660 | 1.43 | 3.41 | 20440 | 1.39 | 4.31 | 17400 | 0.52 | 9.81 | 17800 | 1.7 | 3.07 | 17960 | 0.48 | 10.97 | 11910 | 0.43 | 8.12 | 12100 | 1.5 | 2.36 | 12280 | 0.4 | 9 | 9920 | 0.36 | 8.08 | 17800 | 2.44 | 2.14 | 17800 | 2.44 | 2.14
07/18/23 | Live | CARRIER | ARCOAIRE | HORIZONTAL VS HP | Singlezone Ducted, Centrally Ducted | 212972705 |  | HRCU-A-CB | DLCURAH18ABK | Ducted Indoor Units | EA*4X30L14A* | *96VSN0401410B* |  |  |  | 10.5 | 16 | 8.5 | 7.8 | FALSE | FALSE | FALSE |  | 67 | 103 | 104 | TRUE | Integrated | 150 | 1.When the unit power is on/in heating mode,and if the outdoor temperature drops below 3oC for 30 seconds,after running for 25mins, the base pan heater will be actived for 5 minutes. 2. In defrost mode and the outdoor temperature lower 1oC for 10 seconds the base pan heater will be actived and will be 5 mins delay inactive after defrost. | Integrated 24V control allows the system to automatically switch from heating with the heat pump ductless systems to the conventional, electric heat pump, or dual fuel heating system based on a preselected outdoor temperature (when paired with a 24V controlled third party thermostat). | Wi-fi/ Smart communication available when paired with qualifying third party 24V thermostats. | N/A | R410A | USA, Canada | 15480 | 1.65 | 2.75 | 17300 | 1.65 | 3.07 | 18720 | 1.64 | 3.35 | 16400 | 1.44 | 3.34 | 20120 | 1.39 | 4.24 | 17690 | 0.54 | 9.6 | 18100 | 1.77 | 3 | 18260 | 0.5 | 10.7 | 12010 | 0.44 | 8 | 12200 | 1.54 | 2.32 | 12380 | 0.41 | 8.85 | 10540 | 0.36 | 8.58 | 18900 | 2.45 | 2.26 | 18900 | 2.45 | 2.26
07/18/23 | Live | CARRIER | ARCOAIRE | HORIZONTAL VS HP | Singlezone Ducted, Centrally Ducted | 212972715 |  | HRCU-A-CB | DLCURAH18ABK | Ducted Indoor Units | EA*4X30L17A* | *96VSN0401410B* |  |  |  | 10.5 | 16 | 8.5 | 7.75 | FALSE | FALSE | FALSE |  | 67 | 103 | 104 | TRUE | Integrated | 150 | 1.When the unit power is on/in heating mode,and if the outdoor temperature drops below 3oC for 30 seconds,after running for 25mins, the base pan heater will be actived for 5 minutes. 2. In defrost mode and the outdoor temperature lower 1oC for 10 seconds the base pan heater will be actived and will be 5 mins delay inactive after defrost. | Integrated 24V control allows the system to automatically switch from heating with the heat pump ductless systems to the conventional, electric heat pump, or dual fuel heating system based on a preselected outdoor temperature (when paired with a 24V controlled third party thermostat). | Wi-fi/ Smart communication available when paired with qualifying third party 24V thermostats. | N/A | R410A | USA, Canada | 15570 | 1.66 | 2.75 | 17400 | 1.66 | 3.07 | 18830 | 1.65 | 3.34 | 16400 | 1.44 | 3.34 | 20120 | 1.39 | 4.24 | 17590 | 0.54 | 9.55 | 18000 | 1.76 | 3 | 18160 | 0.49 | 10.86 | 12010 | 0.44 | 8 | 12200 | 1.54 | 2.32 | 12380 | 0.41 | 8.85 | 10480 | 0.36 | 8.53 | 18800 | 2.46 | 2.24 | 18800 | 2.46 | 2.24
07/18/23 | Live | CARRIER | ARCOAIRE | HORIZONTAL VS HP | Singlezone Ducted, Centrally Ducted | 212972725 |  | HRCU-A-CB | DLCURAH18ABK | Ducted Indoor Units | EN(A,D)4X18L14** | *96VSN0401410B* |  |  |  | 10.5 | 15.5 | 8.5 | 8.15 | FALSE | FALSE | FALSE |  | 67 | 106 | 107 | TRUE | Integrated | 150 | 1.When the unit power is on/in heating mode,and if the outdoor temperature drops below 3oC for 30 seconds,after running for 25mins, the base pan heater will be actived for 5 minutes. 2. In defrost mode and the outdoor temperature lower 1oC for 10 seconds the base pan heater will be actived and will be 5 mins delay inactive after defrost. | Integrated 24V control allows the system to automatically switch from heating with the heat pump ductless systems to the conventional, electric heat pump, or dual fuel heating system based on a preselected outdoor temperature (when paired with a 24V controlled third party thermostat). | Wi-fi/ Smart communication available when paired with qualifying third party 24V thermostats. | N/A | R410A | USA, Canada | 15390 | 1.64 | 2.75 | 17200 | 1.64 | 3.07 | 18620 | 1.63 | 3.35 | 16310 | 1.45 | 3.3 | 20010 | 1.41 | 4.16 | 18080 | 0.55 | 9.63 | 18500 | 1.8 | 3.01 | 18670 | 0.5 | 10.94 | 12200 | 0.44 | 8.13 | 12400 | 1.54 | 2.36 | 12580 | 0.41 | 8.99 | 11040 | 0.36 | 8.99 | 19800 | 2.44 | 2.38 | 19800 | 2.44 | 2.38
07/18/23 | Live | CARRIER | ARCOAIRE | HORIZONTAL VS HP | Singlezone Ducted, Centrally Ducted | 212972735 |  | HRCU-A-CB | DLCURAH18ABK | Ducted Indoor Units | EN(A,D)4X24L14** | *96VSN0401410B* |  |  |  | 10.5 | 15.5 | 8.5 | 8 | FALSE | FALSE | FALSE |  | 67 | 102 | 103 | TRUE | Integrated | 150 | 1.When the unit power is on/in heating mode,and if the outdoor temperature drops below 3oC for 30 seconds,after running for 25mins, the base pan heater will be actived for 5 minutes. 2. In defrost mode and the outdoor temperature lower 1oC for 10 seconds the base pan heater will be actived and will be 5 mins delay inactive after defrost. | Integrated 24V control allows the system to automatically switch from heating with the heat pump ductless systems to the conventional, electric heat pump, or dual fuel heating system based on a preselected outdoor temperature (when paired with a 24V controlled third party thermostat). | Wi-fi/ Smart communication available when paired with qualifying third party 24V thermostats. | N/A | R410A | USA, Canada | 15570 | 1.66 | 2.75 | 17400 | 1.66 | 3.07 | 18830 | 1.65 | 3.34 | 16480 | 1.45 | 3.33 | 20220 | 1.4 | 4.23 | 18080 | 0.53 | 10 | 18500 | 1.75 | 3.1 | 18670 | 0.49 | 11.17 | 12200 | 0.44 | 8.13 | 12400 | 1.53 | 2.38 | 12580 | 0.41 | 8.99 | 10700 | 0.36 | 8.71 | 19200 | 2.45 | 2.3 | 19200 | 2.45 | 2.3
07/18/23 | Live | CARRIER | ARCOAIRE | HORIZONTAL VS HP | Singlezone Ducted, Centrally Ducted | 212972745 |  | HRCU-A-CB | DLCURAH18ABK | Ducted Indoor Units | EN(A,D)4X24L17** | *96VSN0401410B* |  |  |  | 10.5 | 15.5 | 8.5 | 8 | FALSE | FALSE | FALSE |  | 67 | 102 | 103 | TRUE | Integrated | 150 | 1.When the unit power is on/in heating mode,and if the outdoor temperature drops below 3oC for 30 seconds,after running for 25mins, the base pan heater will be actived for 5 minutes. 2. In defrost mode and the outdoor temperature lower 1oC for 10 seconds the base pan heater will be actived and will be 5 mins delay inactive after defrost. | Integrated 24V control allows the system to automatically switch from heating with the heat pump ductless systems to the conventional, electric heat pump, or dual fuel heating system based on a preselected outdoor temperature (when paired with a 24V controlled third party thermostat). | Wi-fi/ Smart communication available when paired with qualifying third party 24V thermostats. | N/A | R410A | USA, Canada | 15570 | 1.66 | 2.75 | 17400 | 1.66 | 3.07 | 18830 | 1.65 | 3.34 | 16480 | 1.45 | 3.33 | 20220 | 1.4 | 4.23 | 18080 | 0.53 | 10 | 18500 | 1.75 | 3.1 | 18670 | 0.49 | 11.17 | 12200 | 0.44 | 8.13 | 12400 | 1.53 | 2.38 | 12580 | 0.41 | 8.99 | 10700 | 0.36 | 8.71 | 19200 | 2.45 | 2.3 | 19200 | 2.45 | 2.3
07/18/23 | Live | CARRIER | ARCOAIRE | HORIZONTAL VS HP | Singlezone Ducted, Centrally Ducted | 212972755 |  | HRCU-A-CB | DLCURAH18ABK | Ducted Indoor Units | EN(A,D)4X30L14** | *96VSN0401410B* |  |  |  | 10.5 | 16 | 8.1 | 7.75 | FALSE | FALSE | FALSE |  | 67 | 102 | 103 | TRUE | Integrated | 150 | 1.When the unit power is on/in heating mode,and if the outdoor temperature drops below 3oC for 30 seconds,after running for 25mins, the base pan heater will be actived for 5 minutes. 2. In defrost mode and the outdoor temperature lower 1oC for 10 seconds the base pan heater will be actived and will be 5 mins delay inactive after defrost. | Integrated 24V control allows the system to automatically switch from heating with the heat pump ductless systems to the conventional, electric heat pump, or dual fuel heating system based on a preselected outdoor temperature (when paired with a 24V controlled third party thermostat). | Wi-fi/ Smart communication available when paired with qualifying third party 24V thermostats. | N/A | R410A | USA, Canada | 15570 | 1.66 | 2.75 | 17400 | 1.66 | 3.07 | 18830 | 1.65 | 3.34 | 16400 | 1.44 | 3.34 | 20120 | 1.39 | 4.24 | 17590 | 0.53 | 9.73 | 18000 | 1.75 | 3.01 | 18160 | 0.49 | 10.86 | 12010 | 0.44 | 8 | 12200 | 1.54 | 2.32 | 12380 | 0.41 | 8.85 | 10430 | 0.36 | 8.49 | 18700 | 2.45 | 2.24 | 18700 | 2.45 | 2.24
07/18/23 | Live | CARRIER | ARCOAIRE | HORIZONTAL VS HP | Singlezone Ducted, Centrally Ducted | 212972765 |  | HRCU-A-CB | DLCURAH18ABK | Ducted Indoor Units | EN(A,D)4X30L17** | *96VSN0401410B* |  |  |  | 10.5 | 16 | 8.1 | 7.75 | FALSE | FALSE | FALSE |  | 67 | 102 | 103 | TRUE | Integrated | 150 | 1.When the unit power is on/in heating mode,and if the outdoor temperature drops below 3oC for 30 seconds,after running for 25mins, the base pan heater will be actived for 5 minutes. 2. In defrost mode and the outdoor temperature lower 1oC for 10 seconds the base pan heater will be actived and will be 5 mins delay inactive after defrost. | Integrated 24V control allows the system to automatically switch from heating with the heat pump ductless systems to the conventional, electric heat pump, or dual fuel heating system based on a preselected outdoor temperature (when paired with a 24V controlled third party thermostat). | Wi-fi/ Smart communication available when paired with qualifying third party 24V thermostats. | N/A | R410A | USA, Canada | 15570 | 1.66 | 2.75 | 17400 | 1.66 | 3.07 | 18830 | 1.65 | 3.34 | 16400 | 1.44 | 3.34 | 20120 | 1.39 | 4.24 | 17590 | 0.53 | 9.73 | 18000 | 1.75 | 3.01 | 18160 | 0.49 | 10.86 | 12010 | 0.44 | 8 | 12200 | 1.54 | 2.32 | 12380 | 0.41 | 8.85 | 10430 | 0.36 | 8.49 | 18700 | 2.45 | 2.24 | 18700 | 2.45 | 2.24
07/18/23 | Live | CARRIER | ARCOAIRE | HORIZONTAL VS HP | Singlezone Ducted, Centrally Ducted | 212973015 |  | HRCU-A-CB | DLCURAH18ABK | Ducted Indoor Units | EA*4X19L17A* | *96VSN0401712B* |  |  |  | 10.5 | 16 | 8.1 | 7.5 | FALSE | FALSE | FALSE |  | 67 | 99 | 100 | TRUE | Integrated | 150 | 1.When the unit power is on/in heating mode,and if the outdoor temperature drops below 3oC for 30 seconds,after running for 25mins, the base pan heater will be actived for 5 minutes. 2. In defrost mode and the outdoor temperature lower 1oC for 10 seconds the base pan heater will be actived and will be 5 mins delay inactive after defrost. | Integrated 24V control allows the system to automatically switch from heating with the heat pump ductless systems to the conventional, electric heat pump, or dual fuel heating system based on a preselected outdoor temperature (when paired with a 24V controlled third party thermostat). | Wi-fi/ Smart communication available when paired with qualifying third party 24V thermostats. | N/A | R410A | USA, Canada | 15840 | 1.69 | 2.75 | 17700 | 1.69 | 3.07 | 19160 | 1.67 | 3.36 | 16570 | 1.43 | 3.4 | 20330 | 1.39 | 4.29 | 17400 | 0.52 | 9.81 | 17800 | 1.72 | 3.03 | 17960 | 0.48 | 10.97 | 11910 | 0.43 | 8.12 | 12100 | 1.52 | 2.33 | 12280 | 0.4 | 9 | 9980 | 0.36 | 8.12 | 17900 | 2.43 | 2.16 | 17900 | 2.43 | 2.16
07/18/23 | Live | CARRIER | ARCOAIRE | HORIZONTAL VS HP | Singlezone Ducted, Centrally Ducted | 212973025 |  | HRCU-A-CB | DLCURAH18ABK | Ducted Indoor Units | EA*4X24L17A* | *96VSN0401712B* |  |  |  | 10.5 | 16 | 8.5 | 8 | FALSE | FALSE | FALSE |  | 67 | 105 | 106 | TRUE | Integrated | 150 | 1.When the unit power is on/in heating mode,and if the outdoor temperature drops below 3oC for 30 seconds,after running for 25mins, the base pan heater will be actived for 5 minutes. 2. In defrost mode and the outdoor temperature lower 1oC for 10 seconds the base pan heater will be actived and will be 5 mins delay inactive after defrost. | Integrated 24V control allows the system to automatically switch from heating with the heat pump ductless systems to the conventional, electric heat pump, or dual fuel heating system based on a preselected outdoor temperature (when paired with a 24V controlled third party thermostat). | Wi-fi/ Smart communication available when paired with qualifying third party 24V thermostats. | N/A | R410A | USA, Canada | 15390 | 1.64 | 2.75 | 17200 | 1.64 | 3.07 | 18620 | 1.63 | 3.35 | 16220 | 1.44 | 3.3 | 19910 | 1.39 | 4.2 | 17790 | 0.54 | 9.66 | 18200 | 1.78 | 3 | 18360 | 0.5 | 10.76 | 12100 | 0.44 | 8.06 | 12300 | 1.55 | 2.33 | 12480 | 0.41 | 8.92 | 10820 | 0.36 | 8.81 | 19400 | 2.43 | 2.34 | 19400 | 2.43 | 2.34
07/18/23 | Live | CARRIER | ARCOAIRE | HORIZONTAL VS HP | Singlezone Ducted, Centrally Ducted | 212973035 |  | HRCU-A-CB | DLCURAH18ABK | Ducted Indoor Units | EA*4X25L17A* | *96VSN0401712B* |  |  |  | 10.5 | 16 | 8.1 | 7.5 | FALSE | FALSE | FALSE |  | 67 | 99 | 100 | TRUE | Integrated | 150 | 1.When the unit power is on/in heating mode,and if the outdoor temperature drops below 3oC for 30 seconds,after running for 25mins, the base pan heater will be actived for 5 minutes. 2. In defrost mode and the outdoor temperature lower 1oC for 10 seconds the base pan heater will be actived and will be 5 mins delay inactive after defrost. | Integrated 24V control allows the system to automatically switch from heating with the heat pump ductless systems to the conventional, electric heat pump, or dual fuel heating system based on a preselected outdoor temperature (when paired with a 24V controlled third party thermostat). | Wi-fi/ Smart communication available when paired with qualifying third party 24V thermostats. | N/A | R410A | USA, Canada | 15840 | 1.69 | 2.75 | 17700 | 1.69 | 3.07 | 19160 | 1.67 | 3.36 | 16660 | 1.43 | 3.41 | 20440 | 1.39 | 4.31 | 17400 | 0.52 | 9.81 | 17800 | 1.7 | 3.07 | 17960 | 0.48 | 10.97 | 11910 | 0.43 | 8.12 | 12100 | 1.5 | 2.36 | 12280 | 0.4 | 9 | 9920 | 0.36 | 8.08 | 17800 | 2.44 | 2.14 | 17800 | 2.44 | 2.14
07/18/23 | Live | CARRIER | ARCOAIRE | HORIZONTAL VS HP | Singlezone Ducted, Centrally Ducted | 212973045 |  | HRCU-A-CB | DLCURAH18ABK | Ducted Indoor Units | EA*4X30L17A* | *96VSN0401712B* |  |  |  | 10.5 | 16 | 8.5 | 7.75 | FALSE | FALSE | FALSE |  | 67 | 103 | 104 | TRUE | Integrated | 150 | 1.When the unit power is on/in heating mode,and if the outdoor temperature drops below 3oC for 30 seconds,after running for 25mins, the base pan heater will be actived for 5 minutes. 2. In defrost mode and the outdoor temperature lower 1oC for 10 seconds the base pan heater will be actived and will be 5 mins delay inactive after defrost. | Integrated 24V control allows the system to automatically switch from heating with the heat pump ductless systems to the conventional, electric heat pump, or dual fuel heating system based on a preselected outdoor temperature (when paired with a 24V controlled third party thermostat). | Wi-fi/ Smart communication available when paired with qualifying third party 24V thermostats. | N/A | R410A | USA, Canada | 15570 | 1.66 | 2.75 | 17400 | 1.66 | 3.07 | 18830 | 1.65 | 3.34 | 16400 | 1.44 | 3.34 | 20120 | 1.4 | 4.21 | 17590 | 0.54 | 9.55 | 18000 | 1.76 | 3 | 18160 | 0.49 | 10.86 | 12010 | 0.44 | 8 | 12200 | 1.54 | 2.32 | 12380 | 0.41 | 8.85 | 10480 | 0.36 | 8.53 | 18800 | 2.46 | 2.24 | 18800 | 2.46 | 2.24
07/18/23 | Live | CARRIER | ARCOAIRE | HORIZONTAL VS HP | Singlezone Ducted, Centrally Ducted | 212973055 |  | HRCU-A-CB | DLCURAH18ABK | Ducted Indoor Units | EN(A,D)4X24L17** | *96VSN0401712B* |  |  |  | 10.5 | 15.5 | 8.5 | 8.05 | FALSE | FALSE | FALSE |  | 67 | 102 | 103 | TRUE | Integrated | 150 | 1.When the unit power is on/in heating mode,and if the outdoor temperature drops below 3oC for 30 seconds,after running for 25mins, the base pan heater will be actived for 5 minutes. 2. In defrost mode and the outdoor temperature lower 1oC for 10 seconds the base pan heater will be actived and will be 5 mins delay inactive after defrost. | Integrated 24V control allows the system to automatically switch from heating with the heat pump ductless systems to the conventional, electric heat pump, or dual fuel heating system based on a preselected outdoor temperature (when paired with a 24V controlled third party thermostat). | Wi-fi/ Smart communication available when paired with qualifying third party 24V thermostats. | N/A | R410A | USA, Canada | 15660 | 1.67 | 2.75 | 17500 | 1.67 | 3.07 | 18940 | 1.66 | 3.34 | 16570 | 1.45 | 3.35 | 20330 | 1.41 | 4.23 | 18180 | 0.53 | 10.05 | 18600 | 1.74 | 3.13 | 18770 | 0.49 | 11.23 | 12300 | 0.44 | 8.19 | 12500 | 1.53 | 2.39 | 12680 | 0.41 | 9.06 | 10700 | 0.36 | 8.71 | 19200 | 2.45 | 2.3 | 19200 | 2.45 | 2.3
07/18/23 | Live | CARRIER | ARCOAIRE | HORIZONTAL VS HP | Singlezone Ducted, Centrally Ducted | 212973065 |  | HRCU-A-CB | DLCURAH18ABK | Ducted Indoor Units | EN(A,D)4X30L17** | *96VSN0401712B* |  |  |  | 10.5 | 16 | 8.1 | 7.7 | FALSE | FALSE | FALSE |  | 68 | 102 | 103 | TRUE | Integrated | 150 | 1.When the unit power is on/in heating mode,and if the outdoor temperature drops below 3oC for 30 seconds,after running for 25mins, the base pan heater will be actived for 5 minutes. 2. In defrost mode and the outdoor temperature lower 1oC for 10 seconds the base pan heater will be actived and will be 5 mins delay inactive after defrost. | Integrated 24V control allows the system to automatically switch from heating with the heat pump ductless systems to the conventional, electric heat pump, or dual fuel heating system based on a preselected outdoor temperature (when paired with a 24V controlled third party thermostat). | Wi-fi/ Smart communication available when paired with qualifying third party 24V thermostats. | N/A | R410A | USA, Canada | 15480 | 1.65 | 2.75 | 17300 | 1.65 | 3.07 | 18720 | 1.64 | 3.35 | 16310 | 1.43 | 3.34 | 20010 | 1.39 | 4.22 | 17490 | 0.54 | 9.49 | 17900 | 1.76 | 2.98 | 18060 | 0.49 | 10.8 | 12010 | 0.44 | 8 | 12200 | 1.55 | 2.31 | 12380 | 0.41 | 8.85 | 10370 | 0.36 | 8.44 | 18600 | 2.46 | 2.22 | 18600 | 2.46 | 2.22
07/18/23 | Live | CARRIER | ARCOAIRE | HORIZONTAL VS HP | Singlezone Ducted, Centrally Ducted | 212973295 |  | HRCU-A-CB | DLCURAH18ABK | Ducted Indoor Units | EA*4X19L17A* | *96VSN0601412B* |  |  |  | 10.5 | 16.5 | 8.1 | 7.5 | FALSE | FALSE | FALSE |  | 68 | 100 | 101 | TRUE | Integrated | 150 | 1.When the unit power is on/in heating mode,and if the outdoor temperature drops below 3oC for 30 seconds,after running for 25mins, the base pan heater will be actived for 5 minutes. 2. In defrost mode and the outdoor temperature lower 1oC for 10 seconds the base pan heater will be actived and will be 5 mins delay inactive after defrost. | Integrated 24V control allows the system to automatically switch from heating with the heat pump ductless systems to the conventional, electric heat pump, or dual fuel heating system based on a preselected outdoor temperature (when paired with a 24V controlled third party thermostat). | Wi-fi/ Smart communication available when paired with qualifying third party 24V thermostats. | N/A | R410A | USA, Canada | 15840 | 1.69 | 2.75 | 17700 | 1.69 | 3.07 | 19160 | 1.67 | 3.36 | 16660 | 1.42 | 3.44 | 20440 | 1.38 | 4.34 | 17300 | 0.52 | 9.75 | 17700 | 1.7 | 3.05 | 17860 | 0.48 | 10.9 | 11910 | 0.43 | 8.12 | 12100 | 1.5 | 2.36 | 12280 | 0.4 | 9 | 9980 | 0.36 | 8.12 | 17900 | 2.43 | 2.16 | 17900 | 2.43 | 2.16
07/18/23 | Live | CARRIER | ARCOAIRE | HORIZONTAL VS HP | Singlezone Ducted, Centrally Ducted | 212973305 |  | HRCU-A-CB | DLCURAH18ABK | Ducted Indoor Units | EA*4X24L14A* | *96VSN0601412B* |  |  |  | 10.5 | 16 | 8.5 | 8 | FALSE | FALSE | FALSE |  | 67 | 106 | 107 | TRUE | Integrated | 150 | 1.When the unit power is on/in heating mode,and if the outdoor temperature drops below 3oC for 30 seconds,after running for 25mins, the base pan heater will be actived for 5 minutes. 2. In defrost mode and the outdoor temperature lower 1oC for 10 seconds the base pan heater will be actived and will be 5 mins delay inactive after defrost. | Integrated 24V control allows the system to automatically switch from heating with the heat pump ductless systems to the conventional, electric heat pump, or dual fuel heating system based on a preselected outdoor temperature (when paired with a 24V controlled third party thermostat). | Wi-fi/ Smart communication available when paired with qualifying third party 24V thermostats. | N/A | R410A | USA, Canada | 15390 | 1.64 | 2.75 | 17200 | 1.64 | 3.07 | 18620 | 1.63 | 3.35 | 16220 | 1.43 | 3.32 | 19910 | 1.38 | 4.23 | 17690 | 0.54 | 9.6 | 18100 | 1.77 | 3 | 18260 | 0.5 | 10.7 | 12010 | 0.44 | 8 | 12200 | 1.54 | 2.32 | 12380 | 0.41 | 8.85 | 10820 | 0.36 | 8.81 | 19400 | 2.43 | 2.34 | 19400 | 2.43 | 2.34
07/18/23 | Live | CARRIER | ARCOAIRE | HORIZONTAL VS HP | Singlezone Ducted, Centrally Ducted | 212973315 |  | HRCU-A-CB | DLCURAH18ABK | Ducted Indoor Units | EA*4X24L17A* | *96VSN0601412B* |  |  |  | 10.5 | 16 | 8.5 | 8 | FALSE | FALSE | FALSE |  | 67 | 105 | 106 | TRUE | Integrated | 150 | 1.When the unit power is on/in heating mode,and if the outdoor temperature drops below 3oC for 30 seconds,after running for 25mins, the base pan heater will be actived for 5 minutes. 2. In defrost mode and the outdoor temperature lower 1oC for 10 seconds the base pan heater will be actived and will be 5 mins delay inactive after defrost. | Integrated 24V control allows the system to automatically switch from heating with the heat pump ductless systems to the conventional, electric heat pump, or dual fuel heating system based on a preselected outdoor temperature (when paired with a 24V controlled third party thermostat). | Wi-fi/ Smart communication available when paired with qualifying third party 24V thermostats. | N/A | R410A | USA, Canada | 15480 | 1.65 | 2.75 | 17300 | 1.65 | 3.07 | 18720 | 1.64 | 3.35 | 16310 | 1.43 | 3.34 | 20010 | 1.39 | 4.22 | 17790 | 0.54 | 9.66 | 18200 | 1.78 | 3 | 18360 | 0.5 | 10.76 | 12100 | 0.44 | 8.06 | 12300 | 1.54 | 2.34 | 12480 | 0.41 | 8.92 | 10820 | 0.36 | 8.81 | 19400 | 2.43 | 2.34 | 19400 | 2.43 | 2.34
07/18/23 | Live | CARRIER | ARCOAIRE | HORIZONTAL VS HP | Singlezone Ducted, Centrally Ducted | 212973325 |  | HRCU-A-CB | DLCURAH18ABK | Ducted Indoor Units | EA*4X25L17A* | *96VSN0601412B* |  |  |  | 10.5 | 16.5 | 8.1 | 7.45 | FALSE | FALSE | FALSE |  | 68 | 100 | 101 | TRUE | Integrated | 150 | 1.When the unit power is on/in heating mode,and if the outdoor temperature drops below 3oC for 30 seconds,after running for 25mins, the base pan heater will be actived for 5 minutes. 2. In defrost mode and the outdoor temperature lower 1oC for 10 seconds the base pan heater will be actived and will be 5 mins delay inactive after defrost. | Integrated 24V control allows the system to automatically switch from heating with the heat pump ductless systems to the conventional, electric heat pump, or dual fuel heating system based on a preselected outdoor temperature (when paired with a 24V controlled third party thermostat). | Wi-fi/ Smart communication available when paired with qualifying third party 24V thermostats. | N/A | R410A | USA, Canada | 15930 | 1.7 | 2.75 | 17800 | 1.7 | 3.07 | 19270 | 1.68 | 3.36 | 16660 | 1.42 | 3.44 | 20440 | 1.38 | 4.34 | 17200 | 0.51 | 9.88 | 17600 | 1.69 | 3.05 | 17760 | 0.47 | 11.07 | 11810 | 0.43 | 8.05 | 12000 | 1.49 | 2.36 | 12180 | 0.4 | 8.92 | 9920 | 0.36 | 8.08 | 17800 | 2.44 | 2.14 | 17800 | 2.44 | 2.14
07/18/23 | Live | CARRIER | ARCOAIRE | HORIZONTAL VS HP | Singlezone Ducted, Centrally Ducted | 212973335 |  | HRCU-A-CB | DLCURAH18ABK | Ducted Indoor Units | EA*4X30L14A* | *96VSN0601412B* |  |  |  | 10.5 | 16.5 | 8.5 | 7.8 | FALSE | FALSE | FALSE |  | 67 | 104 | 105 | TRUE | Integrated | 150 | 1.When the unit power is on/in heating mode,and if the outdoor temperature drops below 3oC for 30 seconds,after running for 25mins, the base pan heater will be actived for 5 minutes. 2. In defrost mode and the outdoor temperature lower 1oC for 10 seconds the base pan heater will be actived and will be 5 mins delay inactive after defrost. | Integrated 24V control allows the system to automatically switch from heating with the heat pump ductless systems to the conventional, electric heat pump, or dual fuel heating system based on a preselected outdoor temperature (when paired with a 24V controlled third party thermostat). | Wi-fi/ Smart communication available when paired with qualifying third party 24V thermostats. | N/A | R410A | USA, Canada | 15570 | 1.66 | 2.75 | 17400 | 1.66 | 3.07 | 18830 | 1.65 | 3.34 | 16400 | 1.43 | 3.36 | 20120 | 1.38 | 4.27 | 17590 | 0.54 | 9.55 | 18000 | 1.76 | 3 | 18160 | 0.49 | 10.86 | 12010 | 0.44 | 8 | 12200 | 1.54 | 2.32 | 12380 | 0.41 | 8.85 | 10540 | 0.36 | 8.58 | 18900 | 2.43 | 2.28 | 18900 | 2.43 | 2.28
07/18/23 | Live | CARRIER | ARCOAIRE | HORIZONTAL VS HP | Singlezone Ducted, Centrally Ducted | 212973345 |  | HRCU-A-CB | DLCURAH18ABK | Ducted Indoor Units | EA*4X30L17A* | *96VSN0601412B* |  |  |  | 10.5 | 16.5 | 8.5 | 7.75 | FALSE | FALSE | FALSE |  | 67 | 102 | 103 | TRUE | Integrated | 150 | 1.When the unit power is on/in heating mode,and if the outdoor temperature drops below 3oC for 30 seconds,after running for 25mins, the base pan heater will be actived for 5 minutes. 2. In defrost mode and the outdoor temperature lower 1oC for 10 seconds the base pan heater will be actived and will be 5 mins delay inactive after defrost. | Integrated 24V control allows the system to automatically switch from heating with the heat pump ductless systems to the conventional, electric heat pump, or dual fuel heating system based on a preselected outdoor temperature (when paired with a 24V controlled third party thermostat). | Wi-fi/ Smart communication available when paired with qualifying third party 24V thermostats. | N/A | R410A | USA, Canada | 15570 | 1.66 | 2.75 | 17400 | 1.66 | 3.07 | 18830 | 1.65 | 3.34 | 16400 | 1.43 | 3.36 | 20120 | 1.38 | 4.27 | 17590 | 0.53 | 9.73 | 18000 | 1.75 | 3.01 | 18160 | 0.49 | 10.86 | 12010 | 0.44 | 8 | 12200 | 1.54 | 2.32 | 12380 | 0.41 | 8.85 | 10430 | 0.36 | 8.49 | 18700 | 2.43 | 2.26 | 18700 | 2.43 | 2.26
07/18/23 | Live | CARRIER | ARCOAIRE | HORIZONTAL VS HP | Singlezone Ducted, Centrally Ducted | 212973355 |  | HRCU-A-CB | DLCURAH18ABK | Ducted Indoor Units | EN(A,D)4X18L14** | *96VSN0601412B* |  |  |  | 10.5 | 16 | 8.5 | 8.15 | FALSE | FALSE | FALSE |  | 67 | 106 | 107 | TRUE | Integrated | 150 | 1.When the unit power is on/in heating mode,and if the outdoor temperature drops below 3oC for 30 seconds,after running for 25mins, the base pan heater will be actived for 5 minutes. 2. In defrost mode and the outdoor temperature lower 1oC for 10 seconds the base pan heater will be actived and will be 5 mins delay inactive after defrost. | Integrated 24V control allows the system to automatically switch from heating with the heat pump ductless systems to the conventional, electric heat pump, or dual fuel heating system based on a preselected outdoor temperature (when paired with a 24V controlled third party thermostat). | Wi-fi/ Smart communication available when paired with qualifying third party 24V thermostats. | N/A | R410A | USA, Canada | 15480 | 1.65 | 2.75 | 17300 | 1.65 | 3.07 | 18720 | 1.64 | 3.35 | 16400 | 1.44 | 3.34 | 20120 | 1.4 | 4.21 | 18080 | 0.54 | 9.81 | 18500 | 1.77 | 3.06 | 18670 | 0.5 | 10.94 | 12200 | 0.44 | 8.13 | 12400 | 1.53 | 2.38 | 12580 | 0.41 | 8.99 | 11040 | 0.36 | 8.99 | 19800 | 2.44 | 2.38 | 19800 | 2.44 | 2.38
07/18/23 | Live | CARRIER | ARCOAIRE | HORIZONTAL VS HP | Singlezone Ducted, Centrally Ducted | 212973365 |  | HRCU-A-CB | DLCURAH18ABK | Ducted Indoor Units | EN(A,D)4X24L14** | *96VSN0601412B* |  |  |  | 10.5 | 16 | 8.5 | 8.05 | FALSE | FALSE | FALSE |  | 67 | 102 | 103 | TRUE | Integrated | 150 | 1.When the unit power is on/in heating mode,and if the outdoor temperature drops below 3oC for 30 seconds,after running for 25mins, the base pan heater will be actived for 5 minutes. 2. In defrost mode and the outdoor temperature lower 1oC for 10 seconds the base pan heater will be actived and will be 5 mins delay inactive after defrost. | Integrated 24V control allows the system to automatically switch from heating with the heat pump ductless systems to the conventional, electric heat pump, or dual fuel heating system based on a preselected outdoor temperature (when paired with a 24V controlled third party thermostat). | Wi-fi/ Smart communication available when paired with qualifying third party 24V thermostats. | N/A | R410A | USA, Canada | 15660 | 1.67 | 2.75 | 17500 | 1.67 | 3.07 | 18940 | 1.66 | 3.34 | 16660 | 1.44 | 3.39 | 20440 | 1.4 | 4.28 | 18080 | 0.53 | 10 | 18500 | 1.73 | 3.13 | 18670 | 0.48 | 11.4 | 12200 | 0.43 | 8.32 | 12400 | 1.51 | 2.41 | 12580 | 0.4 | 9.22 | 10700 | 0.36 | 8.71 | 19200 | 2.45 | 2.3 | 19200 | 2.45 | 2.3
07/18/23 | Live | CARRIER | ARCOAIRE | HORIZONTAL VS HP | Singlezone Ducted, Centrally Ducted | 212973375 |  | HRCU-A-CB | DLCURAH18ABK | Ducted Indoor Units | EN(A,D)4X24L17** | *96VSN0601412B* |  |  |  | 10.5 | 16 | 8.5 | 8.05 | FALSE | FALSE | FALSE |  | 67 | 102 | 103 | TRUE | Integrated | 150 | 1.When the unit power is on/in heating mode,and if the outdoor temperature drops below 3oC for 30 seconds,after running for 25mins, the base pan heater will be actived for 5 minutes. 2. In defrost mode and the outdoor temperature lower 1oC for 10 seconds the base pan heater will be actived and will be 5 mins delay inactive after defrost. | Integrated 24V control allows the system to automatically switch from heating with the heat pump ductless systems to the conventional, electric heat pump, or dual fuel heating system based on a preselected outdoor temperature (when paired with a 24V controlled third party thermostat). | Wi-fi/ Smart communication available when paired with qualifying third party 24V thermostats. | N/A | R410A | USA, Canada | 15660 | 1.67 | 2.75 | 17500 | 1.67 | 3.07 | 18940 | 1.66 | 3.34 | 16660 | 1.44 | 3.39 | 20440 | 1.4 | 4.28 | 18080 | 0.53 | 10 | 18500 | 1.73 | 3.13 | 18670 | 0.48 | 11.4 | 12200 | 0.43 | 8.32 | 12400 | 1.51 | 2.41 | 12580 | 0.4 | 9.22 | 10700 | 0.36 | 8.71 | 19200 | 2.45 | 2.3 | 19200 | 2.45 | 2.3
07/18/23 | Live | CARRIER | ARCOAIRE | HORIZONTAL VS HP | Singlezone Ducted, Centrally Ducted | 212973385 |  | HRCU-A-CB | DLCURAH18ABK | Ducted Indoor Units | EN(A,D)4X30L14** | *96VSN0601412B* |  |  |  | 11 | 16 | 8.1 | 7.75 | FALSE | FALSE | FALSE |  | 67 | 102 | 103 | TRUE | Integrated | 150 | 1.When the unit power is on/in heating mode,and if the outdoor temperature drops below 3oC for 30 seconds,after running for 25mins, the base pan heater will be actived for 5 minutes. 2. In defrost mode and the outdoor temperature lower 1oC for 10 seconds the base pan heater will be actived and will be 5 mins delay inactive after defrost. | Integrated 24V control allows the system to automatically switch from heating with the heat pump ductless systems to the conventional, electric heat pump, or dual fuel heating system based on a preselected outdoor temperature (when paired with a 24V controlled third party thermostat). | Wi-fi/ Smart communication available when paired with qualifying third party 24V thermostats. | N/A | R410A | USA, Canada | 15570 | 1.58 | 2.89 | 17400 | 1.58 | 3.23 | 18830 | 1.57 | 3.51 | 16400 | 1.42 | 3.38 | 20120 | 1.38 | 4.27 | 17590 | 0.53 | 9.73 | 18000 | 1.75 | 3.01 | 18160 | 0.49 | 10.86 | 12010 | 0.44 | 8 | 12200 | 1.53 | 2.34 | 12380 | 0.41 | 8.85 | 10430 | 0.36 | 8.49 | 18700 | 2.45 | 2.24 | 18700 | 2.45 | 2.24
07/18/23 | Live | CARRIER | ARCOAIRE | HORIZONTAL VS HP | Singlezone Ducted, Centrally Ducted | 212973395 |  | HRCU-A-CB | DLCURAH18ABK | Ducted Indoor Units | EN(A,D)4X30L17** | *96VSN0601412B* |  |  |  | 11 | 16.5 | 8.1 | 7.75 | FALSE | FALSE | FALSE |  | 67 | 102 | 103 | TRUE | Integrated | 150 | 1.When the unit power is on/in heating mode,and if the outdoor temperature drops below 3oC for 30 seconds,after running for 25mins, the base pan heater will be actived for 5 minutes. 2. In defrost mode and the outdoor temperature lower 1oC for 10 seconds the base pan heater will be actived and will be 5 mins delay inactive after defrost. | Integrated 24V control allows the system to automatically switch from heating with the heat pump ductless systems to the conventional, electric heat pump, or dual fuel heating system based on a preselected outdoor temperature (when paired with a 24V controlled third party thermostat). | Wi-fi/ Smart communication available when paired with qualifying third party 24V thermostats. | N/A | R410A | USA, Canada | 15660 | 1.59 | 2.89 | 17500 | 1.59 | 3.23 | 18940 | 1.58 | 3.51 | 16480 | 1.42 | 3.4 | 20220 | 1.38 | 4.29 | 17590 | 0.53 | 9.73 | 18000 | 1.74 | 3.03 | 18160 | 0.49 | 10.86 | 12010 | 0.44 | 8 | 12200 | 1.53 | 2.34 | 12380 | 0.41 | 8.85 | 10430 | 0.36 | 8.49 | 18700 | 2.45 | 2.24 | 18700 | 2.45 | 2.24
07/18/23 | Live | CARRIER | ARCOAIRE | HORIZONTAL VS HP | Singlezone Ducted, Centrally Ducted | 212973655 |  | HRCU-A-CB | DLCURAH18ABK | Ducted Indoor Units | EA*4X19L17A* | *96VSN0801716B* |  |  |  | 10.5 | 16.5 | 8.1 | 7.5 | FALSE | FALSE | FALSE |  | 68 | 100 | 101 | TRUE | Integrated | 150 | 1.When the unit power is on/in heating mode,and if the outdoor temperature drops below 3oC for 30 seconds,after running for 25mins, the base pan heater will be actived for 5 minutes. 2. In defrost mode and the outdoor temperature lower 1oC for 10 seconds the base pan heater will be actived and will be 5 mins delay inactive after defrost. | Integrated 24V control allows the system to automatically switch from heating with the heat pump ductless systems to the conventional, electric heat pump, or dual fuel heating system based on a preselected outdoor temperature (when paired with a 24V controlled third party thermostat). | Wi-fi/ Smart communication available when paired with qualifying third party 24V thermostats. | N/A | R410A | USA, Canada | 15840 | 1.69 | 2.75 | 17700 | 1.69 | 3.07 | 19160 | 1.67 | 3.36 | 16570 | 1.42 | 3.42 | 20330 | 1.38 | 4.32 | 17300 | 0.52 | 9.75 | 17700 | 1.71 | 3.03 | 17860 | 0.48 | 10.9 | 11910 | 0.43 | 8.12 | 12100 | 1.52 | 2.33 | 12280 | 0.4 | 9 | 9980 | 0.36 | 8.12 | 17900 | 2.43 | 2.16 | 17900 | 2.43 | 2.16
07/18/23 | Live | CARRIER | ARCOAIRE | HORIZONTAL VS HP | Singlezone Ducted, Centrally Ducted | 212973665 |  | HRCU-A-CB | DLCURAH18ABK | Ducted Indoor Units | EA*4X24L17A* | *96VSN0801716B* |  |  |  | 10.5 | 16 | 8.5 | 8 | FALSE | FALSE | FALSE |  | 67 | 105 | 106 | TRUE | Integrated | 150 | 1.When the unit power is on/in heating mode,and if the outdoor temperature drops below 3oC for 30 seconds,after running for 25mins, the base pan heater will be actived for 5 minutes. 2. In defrost mode and the outdoor temperature lower 1oC for 10 seconds the base pan heater will be actived and will be 5 mins delay inactive after defrost. | Integrated 24V control allows the system to automatically switch from heating with the heat pump ductless systems to the conventional, electric heat pump, or dual fuel heating system based on a preselected outdoor temperature (when paired with a 24V controlled third party thermostat). | Wi-fi/ Smart communication available when paired with qualifying third party 24V thermostats. | N/A | R410A | USA, Canada | 15390 | 1.64 | 2.75 | 17200 | 1.64 | 3.07 | 18620 | 1.63 | 3.35 | 16310 | 1.43 | 3.34 | 20010 | 1.39 | 4.22 | 17790 | 0.54 | 9.66 | 18200 | 1.78 | 3 | 18360 | 0.5 | 10.76 | 12100 | 0.44 | 8.06 | 12300 | 1.54 | 2.34 | 12480 | 0.41 | 8.92 | 10820 | 0.36 | 8.81 | 19400 | 2.43 | 2.34 | 19400 | 2.43 | 2.34
07/18/23 | Live | CARRIER | ARCOAIRE | HORIZONTAL VS HP | Singlezone Ducted, Centrally Ducted | 212973675 |  | HRCU-A-CB | DLCURAH18ABK | Ducted Indoor Units | EA*4X25L17A* | *96VSN0801716B* |  |  |  | 10.5 | 16.5 | 8.1 | 7.45 | FALSE | FALSE | FALSE |  | 68 | 100 | 101 | TRUE | Integrated | 150 | 1.When the unit power is on/in heating mode,and if the outdoor temperature drops below 3oC for 30 seconds,after running for 25mins, the base pan heater will be actived for 5 minutes. 2. In defrost mode and the outdoor temperature lower 1oC for 10 seconds the base pan heater will be actived and will be 5 mins delay inactive after defrost. | Integrated 24V control allows the system to automatically switch from heating with the heat pump ductless systems to the conventional, electric heat pump, or dual fuel heating system based on a preselected outdoor temperature (when paired with a 24V controlled third party thermostat). | Wi-fi/ Smart communication available when paired with qualifying third party 24V thermostats. | N/A | R410A | USA, Canada | 15930 | 1.7 | 2.75 | 17800 | 1.7 | 3.07 | 19270 | 1.68 | 3.36 | 16570 | 1.42 | 3.42 | 20330 | 1.38 | 4.32 | 17200 | 0.51 | 9.88 | 17600 | 1.69 | 3.05 | 17760 | 0.47 | 11.07 | 11810 | 0.43 | 8.05 | 12000 | 1.49 | 2.36 | 12180 | 0.4 | 8.92 | 9920 | 0.36 | 8.08 | 17800 | 2.44 | 2.14 | 17800 | 2.44 | 2.14
07/18/23 | Live | CARRIER | ARCOAIRE | HORIZONTAL VS HP | Singlezone Ducted, Centrally Ducted | 212973685 |  | HRCU-A-CB | DLCURAH18ABK | Ducted Indoor Units | EA*4X30L17A* | *96VSN0801716B* |  |  |  | 10.5 | 16 | 8.5 | 7.75 | FALSE | FALSE | FALSE |  | 67 | 102 | 103 | TRUE | Integrated | 150 | 1.When the unit power is on/in heating mode,and if the outdoor temperature drops below 3oC for 30 seconds,after running for 25mins, the base pan heater will be actived for 5 minutes. 2. In defrost mode and the outdoor temperature lower 1oC for 10 seconds the base pan heater will be actived and will be 5 mins delay inactive after defrost. | Integrated 24V control allows the system to automatically switch from heating with the heat pump ductless systems to the conventional, electric heat pump, or dual fuel heating system based on a preselected outdoor temperature (when paired with a 24V controlled third party thermostat). | Wi-fi/ Smart communication available when paired with qualifying third party 24V thermostats. | N/A | R410A | USA, Canada | 15570 | 1.66 | 2.75 | 17400 | 1.66 | 3.07 | 18830 | 1.65 | 3.34 | 16400 | 1.43 | 3.36 | 20120 | 1.39 | 4.24 | 17590 | 0.54 | 9.55 | 18000 | 1.76 | 3 | 18160 | 0.49 | 10.86 | 12010 | 0.44 | 8 | 12200 | 1.54 | 2.32 | 12380 | 0.41 | 8.85 | 10430 | 0.36 | 8.49 | 18700 | 2.43 | 2.26 | 18700 | 2.43 | 2.26
07/18/23 | Live | CARRIER | ARCOAIRE | HORIZONTAL VS HP | Singlezone Ducted, Centrally Ducted | 212973695 |  | HRCU-A-CB | DLCURAH18ABK | Ducted Indoor Units | EN(A,D)4X24L17** | *96VSN0801716B* |  |  |  | 11 | 16 | 8.5 | 8.05 | FALSE | FALSE | FALSE |  | 66 | 101 | 102 | TRUE | Integrated | 150 | 1.When the unit power is on/in heating mode,and if the outdoor temperature drops below 3oC for 30 seconds,after running for 25mins, the base pan heater will be actived for 5 minutes. 2. In defrost mode and the outdoor temperature lower 1oC for 10 seconds the base pan heater will be actived and will be 5 mins delay inactive after defrost. | Integrated 24V control allows the system to automatically switch from heating with the heat pump ductless systems to the conventional, electric heat pump, or dual fuel heating system based on a preselected outdoor temperature (when paired with a 24V controlled third party thermostat). | Wi-fi/ Smart communication available when paired with qualifying third party 24V thermostats. | N/A | R410A | USA, Canada | 15840 | 1.61 | 2.88 | 17700 | 1.61 | 3.22 | 19160 | 1.6 | 3.51 | 16830 | 1.45 | 3.4 | 20650 | 1.41 | 4.29 | 18280 | 0.52 | 10.3 | 18700 | 1.71 | 3.2 | 18870 | 0.48 | 11.52 | 12300 | 0.43 | 8.38 | 12500 | 1.5 | 2.44 | 12680 | 0.4 | 9.29 | 10650 | 0.36 | 8.67 | 19100 | 2.43 | 2.3 | 19100 | 2.43 | 2.3
07/18/23 | Live | CARRIER | ARCOAIRE | HORIZONTAL VS HP | Singlezone Ducted, Centrally Ducted | 212973705 |  | HRCU-A-CB | DLCURAH18ABK | Ducted Indoor Units | EN(A,D)4X30L17** | *96VSN0801716B* |  |  |  | 11 | 16 | 8.1 | 7.75 | FALSE | FALSE | FALSE |  | 67 | 102 | 103 | TRUE | Integrated | 150 | 1.When the unit power is on/in heating mode,and if the outdoor temperature drops below 3oC for 30 seconds,after running for 25mins, the base pan heater will be actived for 5 minutes. 2. In defrost mode and the outdoor temperature lower 1oC for 10 seconds the base pan heater will be actived and will be 5 mins delay inactive after defrost. | Integrated 24V control allows the system to automatically switch from heating with the heat pump ductless systems to the conventional, electric heat pump, or dual fuel heating system based on a preselected outdoor temperature (when paired with a 24V controlled third party thermostat). | Wi-fi/ Smart communication available when paired with qualifying third party 24V thermostats. | N/A | R410A | USA, Canada | 15660 | 1.59 | 2.89 | 17500 | 1.59 | 3.23 | 18940 | 1.58 | 3.51 | 16400 | 1.42 | 3.38 | 20120 | 1.38 | 4.27 | 17590 | 0.53 | 9.73 | 18000 | 1.74 | 3.03 | 18160 | 0.49 | 10.86 | 12010 | 0.44 | 8 | 12200 | 1.53 | 2.34 | 12380 | 0.41 | 8.85 | 10430 | 0.36 | 8.49 | 18700 | 2.45 | 2.24 | 18700 | 2.45 | 2.24
07/18/23 | Live | CARRIER | ARCOAIRE | HORIZONTAL VS HP | Singlezone Ducted, Centrally Ducted | 212974617 |  | HRCU-A-CB | DLCURAH18ABK | Ducted Indoor Units | EA*4X19L17A* | *96VTN0401410B* |  |  |  | 10.5 | 16 | 8.1 | 7.5 | FALSE | FALSE | FALSE |  | 68 | 100 | 101 | TRUE | Integrated | 150 | 1.When the unit power is on/in heating mode,and if the outdoor temperature drops below 3oC for 30 seconds,after running for 25mins, the base pan heater will be actived for 5 minutes. 2. In defrost mode and the outdoor temperature lower 1oC for 10 seconds the base pan heater will be actived and will be 5 mins delay inactive after defrost. | Integrated 24V control allows the system to automatically switch from heating with the heat pump ductless systems to the conventional, electric heat pump, or dual fuel heating system based on a preselected outdoor temperature (when paired with a 24V controlled third party thermostat). | Wi-fi/ Smart communication available when paired with qualifying third party 24V thermostats. | N/A | R410A | USA, Canada | 15750 | 1.68 | 2.75 | 17600 | 1.68 | 3.07 | 19050 | 1.67 | 3.34 | 16570 | 1.44 | 3.37 | 20330 | 1.39 | 4.29 | 17300 | 0.52 | 9.75 | 17700 | 1.72 | 3.02 | 17860 | 0.48 | 10.9 | 11910 | 0.43 | 8.12 | 12100 | 1.52 | 2.33 | 12280 | 0.4 | 9 | 9980 | 0.36 | 8.12 | 17900 | 2.43 | 2.16 | 17900 | 2.43 | 2.16
07/18/23 | Live | CARRIER | ARCOAIRE | HORIZONTAL VS HP | Singlezone Ducted, Centrally Ducted | 212974630 |  | HRCU-A-CB | DLCURAH18ABK | Ducted Indoor Units | EA*4X24L14A* | *96VTN0401410B* |  |  |  | 10.5 | 15.5 | 8.5 | 8 | FALSE | FALSE | FALSE |  | 67 | 104 | 105 | TRUE | Integrated | 150 | 1.When the unit power is on/in heating mode,and if the outdoor temperature drops below 3oC for 30 seconds,after running for 25mins, the base pan heater will be actived for 5 minutes. 2. In defrost mode and the outdoor temperature lower 1oC for 10 seconds the base pan heater will be actived and will be 5 mins delay inactive after defrost. | Integrated 24V control allows the system to automatically switch from heating with the heat pump ductless systems to the conventional, electric heat pump, or dual fuel heating system based on a preselected outdoor temperature (when paired with a 24V controlled third party thermostat). | Wi-fi/ Smart communication available when paired with qualifying third party 24V thermostats. | N/A | R410A | USA, Canada | 15480 | 1.65 | 2.75 | 17300 | 1.65 | 3.07 | 18720 | 1.64 | 3.35 | 16310 | 1.44 | 3.32 | 20010 | 1.4 | 4.19 | 17980 | 0.54 | 9.76 | 18400 | 1.77 | 3.05 | 18570 | 0.5 | 10.88 | 12200 | 0.44 | 8.13 | 12400 | 1.55 | 2.34 | 12580 | 0.41 | 8.99 | 10820 | 0.36 | 8.81 | 19400 | 2.45 | 2.32 | 19400 | 2.45 | 2.32
07/18/23 | Live | CARRIER | ARCOAIRE | HORIZONTAL VS HP | Singlezone Ducted, Centrally Ducted | 212974643 |  | HRCU-A-CB | DLCURAH18ABK | Ducted Indoor Units | EA*4X24L17A* | *96VTN0401410B* |  |  |  | 10 | 16.5 | 8.5 | 7.95 | FALSE | FALSE | FALSE |  | 67 | 105 | 106 | TRUE | Integrated | 150 | 1.When the unit power is on/in heating mode,and if the outdoor temperature drops below 3oC for 30 seconds,after running for 25mins, the base pan heater will be actived for 5 minutes. 2. In defrost mode and the outdoor temperature lower 1oC for 10 seconds the base pan heater will be actived and will be 5 mins delay inactive after defrost. | Integrated 24V control allows the system to automatically switch from heating with the heat pump ductless systems to the conventional, electric heat pump, or dual fuel heating system based on a preselected outdoor temperature (when paired with a 24V controlled third party thermostat). | Wi-fi/ Smart communication available when paired with qualifying third party 24V thermostats. | N/A | R410A | USA, Canada | 15390 | 1.72 | 2.62 | 17200 | 1.72 | 2.93 | 18620 | 1.71 | 3.19 | 16220 | 1.44 | 3.3 | 19910 | 1.4 | 4.17 | 17790 | 0.55 | 9.48 | 18200 | 1.79 | 2.98 | 18360 | 0.5 | 10.76 | 12100 | 0.44 | 8.06 | 12300 | 1.55 | 2.33 | 12480 | 0.41 | 8.92 | 10820 | 0.36 | 8.81 | 19400 | 2.43 | 2.34 | 19400 | 2.43 | 2.34
07/18/23 | Live | CARRIER | ARCOAIRE | HORIZONTAL VS HP | Singlezone Ducted, Centrally Ducted | 212974656 |  | HRCU-A-CB | DLCURAH18ABK | Ducted Indoor Units | EA*4X25L17A* | *96VTN0401410B* |  |  |  | 10.5 | 16 | 8.1 | 7.45 | FALSE | FALSE | FALSE |  | 68 | 100 | 101 | TRUE | Integrated | 150 | 1.When the unit power is on/in heating mode,and if the outdoor temperature drops below 3oC for 30 seconds,after running for 25mins, the base pan heater will be actived for 5 minutes. 2. In defrost mode and the outdoor temperature lower 1oC for 10 seconds the base pan heater will be actived and will be 5 mins delay inactive after defrost. | Integrated 24V control allows the system to automatically switch from heating with the heat pump ductless systems to the conventional, electric heat pump, or dual fuel heating system based on a preselected outdoor temperature (when paired with a 24V controlled third party thermostat). | Wi-fi/ Smart communication available when paired with qualifying third party 24V thermostats. | N/A | R410A | USA, Canada | 15840 | 1.69 | 2.75 | 17700 | 1.69 | 3.07 | 19160 | 1.67 | 3.36 | 16660 | 1.43 | 3.41 | 20440 | 1.39 | 4.31 | 17300 | 0.52 | 9.75 | 17700 | 1.71 | 3.03 | 17860 | 0.48 | 10.9 | 11910 | 0.43 | 8.12 | 12100 | 1.52 | 2.33 | 12280 | 0.4 | 9 | 9980 | 0.36 | 8.12 | 17900 | 2.45 | 2.14 | 17900 | 2.45 | 2.14
07/18/23 | Live | CARRIER | ARCOAIRE | HORIZONTAL VS HP | Singlezone Ducted, Centrally Ducted | 212974669 |  | HRCU-A-CB | DLCURAH18ABK | Ducted Indoor Units | EA*4X30L14A* | *96VTN0401410B* |  |  |  | 10.5 | 16 | 8.1 | 7.7 | FALSE | FALSE | FALSE |  | 68 | 103 | 104 | TRUE | Integrated | 150 | 1.When the unit power is on/in heating mode,and if the outdoor temperature drops below 3oC for 30 seconds,after running for 25mins, the base pan heater will be actived for 5 minutes. 2. In defrost mode and the outdoor temperature lower 1oC for 10 seconds the base pan heater will be actived and will be 5 mins delay inactive after defrost. | Integrated 24V control allows the system to automatically switch from heating with the heat pump ductless systems to the conventional, electric heat pump, or dual fuel heating system based on a preselected outdoor temperature (when paired with a 24V controlled third party thermostat). | Wi-fi/ Smart communication available when paired with qualifying third party 24V thermostats. | N/A | R410A | USA, Canada | 15480 | 1.65 | 2.75 | 17300 | 1.65 | 3.07 | 18720 | 1.64 | 3.35 | 16220 | 1.44 | 3.3 | 19910 | 1.39 | 4.2 | 17490 | 0.54 | 9.49 | 17900 | 1.77 | 2.96 | 18060 | 0.5 | 10.59 | 12010 | 0.44 | 8 | 12200 | 1.55 | 2.31 | 12380 | 0.41 | 8.85 | 10430 | 0.36 | 8.49 | 18700 | 2.45 | 2.24 | 18700 | 2.45 | 2.24
07/18/23 | Live | CARRIER | ARCOAIRE | HORIZONTAL VS HP | Singlezone Ducted, Centrally Ducted | 212974682 |  | HRCU-A-CB | DLCURAH18ABK | Ducted Indoor Units | EA*4X30L17A* | *96VTN0401410B* |  |  |  | 10.5 | 16 | 8.5 | 7.8 | FALSE | FALSE | FALSE |  | 67 | 103 | 104 | TRUE | Integrated | 150 | 1.When the unit power is on/in heating mode,and if the outdoor temperature drops below 3oC for 30 seconds,after running for 25mins, the base pan heater will be actived for 5 minutes. 2. In defrost mode and the outdoor temperature lower 1oC for 10 seconds the base pan heater will be actived and will be 5 mins delay inactive after defrost. | Integrated 24V control allows the system to automatically switch from heating with the heat pump ductless systems to the conventional, electric heat pump, or dual fuel heating system based on a preselected outdoor temperature (when paired with a 24V controlled third party thermostat). | Wi-fi/ Smart communication available when paired with qualifying third party 24V thermostats. | N/A | R410A | USA, Canada | 15480 | 1.65 | 2.75 | 17300 | 1.65 | 3.07 | 18720 | 1.64 | 3.35 | 16400 | 1.44 | 3.34 | 20120 | 1.4 | 4.21 | 17690 | 0.54 | 9.6 | 18100 | 1.77 | 3 | 18260 | 0.5 | 10.7 | 12010 | 0.44 | 8 | 12200 | 1.54 | 2.32 | 12380 | 0.41 | 8.85 | 10540 | 0.36 | 8.58 | 18900 | 2.45 | 2.26 | 18900 | 2.45 | 2.26
07/18/23 | Live | CARRIER | ARCOAIRE | HORIZONTAL VS HP | Singlezone Ducted, Centrally Ducted | 212974695 |  | HRCU-A-CB | DLCURAH18ABK | Ducted Indoor Units | EN(A,D)4X18L14** | *96VTN0401410B* |  |  |  | 10.5 | 15.5 | 8.1 | 8.15 | FALSE | FALSE | FALSE |  | 67 | 106 | 107 | TRUE | Integrated | 150 | 1.When the unit power is on/in heating mode,and if the outdoor temperature drops below 3oC for 30 seconds,after running for 25mins, the base pan heater will be actived for 5 minutes. 2. In defrost mode and the outdoor temperature lower 1oC for 10 seconds the base pan heater will be actived and will be 5 mins delay inactive after defrost. | Integrated 24V control allows the system to automatically switch from heating with the heat pump ductless systems to the conventional, electric heat pump, or dual fuel heating system based on a preselected outdoor temperature (when paired with a 24V controlled third party thermostat). | Wi-fi/ Smart communication available when paired with qualifying third party 24V thermostats. | N/A | R410A | USA, Canada | 15300 | 1.63 | 2.75 | 17100 | 1.63 | 3.07 | 18510 | 1.62 | 3.35 | 16310 | 1.46 | 3.27 | 20010 | 1.41 | 4.16 | 17980 | 0.54 | 9.76 | 18400 | 1.79 | 3.01 | 18570 | 0.5 | 10.88 | 12200 | 0.44 | 8.13 | 12400 | 1.55 | 2.34 | 12580 | 0.41 | 8.99 | 11040 | 0.36 | 8.99 | 19800 | 2.44 | 2.38 | 19800 | 2.44 | 2.38
07/18/23 | Live | CARRIER | ARCOAIRE | HORIZONTAL VS HP | Singlezone Ducted, Centrally Ducted | 212974708 |  | HRCU-A-CB | DLCURAH18ABK | Ducted Indoor Units | EN(A,D)4X24L14** | *96VTN0401410B* |  |  |  | 10.5 | 15.5 | 8.5 | 8 | FALSE | FALSE | FALSE |  | 67 | 103 | 104 | TRUE | Integrated | 150 | 1.When the unit power is on/in heating mode,and if the outdoor temperature drops below 3oC for 30 seconds,after running for 25mins, the base pan heater will be actived for 5 minutes. 2. In defrost mode and the outdoor temperature lower 1oC for 10 seconds the base pan heater will be actived and will be 5 mins delay inactive after defrost. | Integrated 24V control allows the system to automatically switch from heating with the heat pump ductless systems to the conventional, electric heat pump, or dual fuel heating system based on a preselected outdoor temperature (when paired with a 24V controlled third party thermostat). | Wi-fi/ Smart communication available when paired with qualifying third party 24V thermostats. | N/A | R410A | USA, Canada | 15480 | 1.65 | 2.75 | 17300 | 1.65 | 3.07 | 18720 | 1.64 | 3.35 | 16480 | 1.45 | 3.33 | 20220 | 1.41 | 4.2 | 17980 | 0.53 | 9.94 | 18400 | 1.75 | 3.08 | 18570 | 0.49 | 11.11 | 12200 | 0.44 | 8.13 | 12400 | 1.53 | 2.38 | 12580 | 0.41 | 8.99 | 10700 | 0.36 | 8.71 | 19200 | 2.45 | 2.3 | 19200 | 2.45 | 2.3
07/18/23 | Live | CARRIER | ARCOAIRE | HORIZONTAL VS HP | Singlezone Ducted, Centrally Ducted | 212974721 |  | HRCU-A-CB | DLCURAH18ABK | Ducted Indoor Units | EN(A,D)4X24L17** | *96VTN0401410B* |  |  |  | 10.5 | 15.5 | 8.5 | 8 | FALSE | FALSE | FALSE |  | 67 | 103 | 104 | TRUE | Integrated | 150 | 1.When the unit power is on/in heating mode,and if the outdoor temperature drops below 3oC for 30 seconds,after running for 25mins, the base pan heater will be actived for 5 minutes. 2. In defrost mode and the outdoor temperature lower 1oC for 10 seconds the base pan heater will be actived and will be 5 mins delay inactive after defrost. | Integrated 24V control allows the system to automatically switch from heating with the heat pump ductless systems to the conventional, electric heat pump, or dual fuel heating system based on a preselected outdoor temperature (when paired with a 24V controlled third party thermostat). | Wi-fi/ Smart communication available when paired with qualifying third party 24V thermostats. | N/A | R410A | USA, Canada | 15480 | 1.65 | 2.75 | 17300 | 1.65 | 3.07 | 18720 | 1.64 | 3.35 | 16480 | 1.45 | 3.33 | 20220 | 1.41 | 4.2 | 17980 | 0.53 | 9.94 | 18400 | 1.75 | 3.08 | 18570 | 0.49 | 11.11 | 12200 | 0.44 | 8.13 | 12400 | 1.53 | 2.38 | 12580 | 0.41 | 8.99 | 10700 | 0.36 | 8.71 | 19200 | 2.45 | 2.3 | 19200 | 2.45 | 2.3
07/18/23 | Live | CARRIER | ARCOAIRE | HORIZONTAL VS HP | Singlezone Ducted, Centrally Ducted | 212974734 |  | HRCU-A-CB | DLCURAH18ABK | Ducted Indoor Units | EN(A,D)4X30L14** | *96VTN0401410B* |  |  |  | 10.5 | 16 | 8.1 | 7.7 | FALSE | FALSE | FALSE |  | 67 | 102 | 103 | TRUE | Integrated | 150 | 1.When the unit power is on/in heating mode,and if the outdoor temperature drops below 3oC for 30 seconds,after running for 25mins, the base pan heater will be actived for 5 minutes. 2. In defrost mode and the outdoor temperature lower 1oC for 10 seconds the base pan heater will be actived and will be 5 mins delay inactive after defrost. | Integrated 24V control allows the system to automatically switch from heating with the heat pump ductless systems to the conventional, electric heat pump, or dual fuel heating system based on a preselected outdoor temperature (when paired with a 24V controlled third party thermostat). | Wi-fi/ Smart communication available when paired with qualifying third party 24V thermostats. | N/A | R410A | USA, Canada | 15570 | 1.66 | 2.75 | 17400 | 1.66 | 3.07 | 18830 | 1.65 | 3.34 | 16310 | 1.43 | 3.34 | 20010 | 1.39 | 4.22 | 17590 | 0.54 | 9.55 | 18000 | 1.76 | 3 | 18160 | 0.49 | 10.86 | 12010 | 0.44 | 8 | 12200 | 1.54 | 2.32 | 12380 | 0.41 | 8.85 | 10370 | 0.36 | 8.44 | 18600 | 2.46 | 2.22 | 18600 | 2.46 | 2.22
07/18/23 | Live | CARRIER | ARCOAIRE | HORIZONTAL VS HP | Singlezone Ducted, Centrally Ducted | 212974747 |  | HRCU-A-CB | DLCURAH18ABK | Ducted Indoor Units | EN(A,D)4X30L17** | *96VTN0401410B* |  |  |  | 10.5 | 16 | 8.1 | 7.75 | FALSE | FALSE | FALSE |  | 67 | 102 | 103 | TRUE | Integrated | 150 | 1.When the unit power is on/in heating mode,and if the outdoor temperature drops below 3oC for 30 seconds,after running for 25mins, the base pan heater will be actived for 5 minutes. 2. In defrost mode and the outdoor temperature lower 1oC for 10 seconds the base pan heater will be actived and will be 5 mins delay inactive after defrost. | Integrated 24V control allows the system to automatically switch from heating with the heat pump ductless systems to the conventional, electric heat pump, or dual fuel heating system based on a preselected outdoor temperature (when paired with a 24V controlled third party thermostat). | Wi-fi/ Smart communication available when paired with qualifying third party 24V thermostats. | N/A | R410A | USA, Canada | 15570 | 1.66 | 2.75 | 17400 | 1.66 | 3.07 | 18830 | 1.65 | 3.34 | 16400 | 1.44 | 3.34 | 20120 | 1.39 | 4.24 | 17590 | 0.54 | 9.55 | 18000 | 1.76 | 3 | 18160 | 0.49 | 10.86 | 12010 | 0.44 | 8 | 12200 | 1.54 | 2.32 | 12380 | 0.41 | 8.85 | 10430 | 0.36 | 8.49 | 18700 | 2.45 | 2.24 | 18700 | 2.45 | 2.24
07/18/23 | Live | CARRIER | ARCOAIRE | HORIZONTAL VS HP | Singlezone Ducted, Centrally Ducted | 212975071 |  | HRCU-A-CB | DLCURAH18ABK | Ducted Indoor Units | EA*4X19L17A* | *96VTN0401712B* |  |  |  | 10.5 | 16 | 8.1 | 7.5 | FALSE | FALSE | FALSE |  | 67 | 99 | 100 | TRUE | Integrated | 150 | 1.When the unit power is on/in heating mode,and if the outdoor temperature drops below 3oC for 30 seconds,after running for 25mins, the base pan heater will be actived for 5 minutes. 2. In defrost mode and the outdoor temperature lower 1oC for 10 seconds the base pan heater will be actived and will be 5 mins delay inactive after defrost. | Integrated 24V control allows the system to automatically switch from heating with the heat pump ductless systems to the conventional, electric heat pump, or dual fuel heating system based on a preselected outdoor temperature (when paired with a 24V controlled third party thermostat). | Wi-fi/ Smart communication available when paired with qualifying third party 24V thermostats. | N/A | R410A | USA, Canada | 15840 | 1.69 | 2.75 | 17700 | 1.69 | 3.07 | 19160 | 1.67 | 3.36 | 16570 | 1.43 | 3.4 | 20330 | 1.39 | 4.29 | 17400 | 0.52 | 9.81 | 17800 | 1.72 | 3.03 | 17960 | 0.48 | 10.97 | 11910 | 0.43 | 8.12 | 12100 | 1.52 | 2.33 | 12280 | 0.4 | 9 | 9980 | 0.36 | 8.12 | 17900 | 2.43 | 2.16 | 17900 | 2.43 | 2.16
07/18/23 | Live | CARRIER | ARCOAIRE | HORIZONTAL VS HP | Singlezone Ducted, Centrally Ducted | 212975082 |  | HRCU-A-CB | DLCURAH18ABK | Ducted Indoor Units | EA*4X24L17A* | *96VTN0401712B* |  |  |  | 10.5 | 16 | 8.5 | 8 | FALSE | FALSE | FALSE |  | 67 | 105 | 106 | TRUE | Integrated | 150 | 1.When the unit power is on/in heating mode,and if the outdoor temperature drops below 3oC for 30 seconds,after running for 25mins, the base pan heater will be actived for 5 minutes. 2. In defrost mode and the outdoor temperature lower 1oC for 10 seconds the base pan heater will be actived and will be 5 mins delay inactive after defrost. | Integrated 24V control allows the system to automatically switch from heating with the heat pump ductless systems to the conventional, electric heat pump, or dual fuel heating system based on a preselected outdoor temperature (when paired with a 24V controlled third party thermostat). | Wi-fi/ Smart communication available when paired with qualifying third party 24V thermostats. | N/A | R410A | USA, Canada | 15390 | 1.64 | 2.75 | 17200 | 1.64 | 3.07 | 18620 | 1.63 | 3.35 | 16220 | 1.44 | 3.3 | 19910 | 1.39 | 4.2 | 17790 | 0.54 | 9.66 | 18200 | 1.78 | 3 | 18360 | 0.5 | 10.76 | 12100 | 0.44 | 8.06 | 12300 | 1.55 | 2.33 | 12480 | 0.41 | 8.92 | 10820 | 0.36 | 8.81 | 19400 | 2.43 | 2.34 | 19400 | 2.43 | 2.34
07/18/23 | Live | CARRIER | ARCOAIRE | HORIZONTAL VS HP | Singlezone Ducted, Centrally Ducted | 212975093 |  | HRCU-A-CB | DLCURAH18ABK | Ducted Indoor Units | EA*4X25L17A* | *96VTN0401712B* |  |  |  | 10.5 | 16 | 8.1 | 7.5 | FALSE | FALSE | FALSE |  | 67 | 99 | 100 | TRUE | Integrated | 150 | 1.When the unit power is on/in heating mode,and if the outdoor temperature drops below 3oC for 30 seconds,after running for 25mins, the base pan heater will be actived for 5 minutes. 2. In defrost mode and the outdoor temperature lower 1oC for 10 seconds the base pan heater will be actived and will be 5 mins delay inactive after defrost. | Integrated 24V control allows the system to automatically switch from heating with the heat pump ductless systems to the conventional, electric heat pump, or dual fuel heating system based on a preselected outdoor temperature (when paired with a 24V controlled third party thermostat). | Wi-fi/ Smart communication available when paired with qualifying third party 24V thermostats. | N/A | R410A | USA, Canada | 15840 | 1.69 | 2.75 | 17700 | 1.69 | 3.07 | 19160 | 1.67 | 3.36 | 16660 | 1.43 | 3.41 | 20440 | 1.39 | 4.31 | 17400 | 0.52 | 9.81 | 17800 | 1.7 | 3.07 | 17960 | 0.48 | 10.97 | 11910 | 0.43 | 8.12 | 12100 | 1.5 | 2.36 | 12280 | 0.4 | 9 | 9920 | 0.36 | 8.08 | 17800 | 2.44 | 2.14 | 17800 | 2.44 | 2.14
07/18/23 | Live | CARRIER | ARCOAIRE | HORIZONTAL VS HP | Singlezone Ducted, Centrally Ducted | 212975104 |  | HRCU-A-CB | DLCURAH18ABK | Ducted Indoor Units | EA*4X30L17A* | *96VTN0401712B* |  |  |  | 10.5 | 16 | 8.5 | 7.75 | FALSE | FALSE | FALSE |  | 67 | 103 | 104 | TRUE | Integrated | 150 | 1.When the unit power is on/in heating mode,and if the outdoor temperature drops below 3oC for 30 seconds,after running for 25mins, the base pan heater will be actived for 5 minutes. 2. In defrost mode and the outdoor temperature lower 1oC for 10 seconds the base pan heater will be actived and will be 5 mins delay inactive after defrost. | Integrated 24V control allows the system to automatically switch from heating with the heat pump ductless systems to the conventional, electric heat pump, or dual fuel heating system based on a preselected outdoor temperature (when paired with a 24V controlled third party thermostat). | Wi-fi/ Smart communication available when paired with qualifying third party 24V thermostats. | N/A | R410A | USA, Canada | 15570 | 1.66 | 2.75 | 17400 | 1.66 | 3.07 | 18830 | 1.65 | 3.34 | 16400 | 1.44 | 3.34 | 20120 | 1.4 | 4.21 | 17590 | 0.54 | 9.55 | 18000 | 1.76 | 3 | 18160 | 0.49 | 10.86 | 12010 | 0.44 | 8 | 12200 | 1.54 | 2.32 | 12380 | 0.41 | 8.85 | 10480 | 0.36 | 8.53 | 18800 | 2.46 | 2.24 | 18800 | 2.46 | 2.24
07/18/23 | Live | CARRIER | ARCOAIRE | HORIZONTAL VS HP | Singlezone Ducted, Centrally Ducted | 212975115 |  | HRCU-A-CB | DLCURAH18ABK | Ducted Indoor Units | EN(A,D)4X24L17** | *96VTN0401712B* |  |  |  | 10.5 | 15.5 | 8.5 | 8.05 | FALSE | FALSE | FALSE |  | 67 | 102 | 103 | TRUE | Integrated | 150 | 1.When the unit power is on/in heating mode,and if the outdoor temperature drops below 3oC for 30 seconds,after running for 25mins, the base pan heater will be actived for 5 minutes. 2. In defrost mode and the outdoor temperature lower 1oC for 10 seconds the base pan heater will be actived and will be 5 mins delay inactive after defrost. | Integrated 24V control allows the system to automatically switch from heating with the heat pump ductless systems to the conventional, electric heat pump, or dual fuel heating system based on a preselected outdoor temperature (when paired with a 24V controlled third party thermostat). | Wi-fi/ Smart communication available when paired with qualifying third party 24V thermostats. | N/A | R410A | USA, Canada | 15660 | 1.67 | 2.75 | 17500 | 1.67 | 3.07 | 18940 | 1.66 | 3.34 | 16570 | 1.45 | 3.35 | 20330 | 1.41 | 4.23 | 18180 | 0.53 | 10.05 | 18600 | 1.74 | 3.13 | 18770 | 0.49 | 11.23 | 12300 | 0.44 | 8.19 | 12500 | 1.53 | 2.39 | 12680 | 0.41 | 9.06 | 10700 | 0.36 | 8.71 | 19200 | 2.45 | 2.3 | 19200 | 2.45 | 2.3
07/18/23 | Live | CARRIER | ARCOAIRE | HORIZONTAL VS HP | Singlezone Ducted, Centrally Ducted | 212975126 |  | HRCU-A-CB | DLCURAH18ABK | Ducted Indoor Units | EN(A,D)4X30L17** | *96VTN0401712B* |  |  |  | 10.5 | 16 | 8.1 | 7.7 | FALSE | FALSE | FALSE |  | 68 | 102 | 103 | TRUE | Integrated | 150 | 1.When the unit power is on/in heating mode,and if the outdoor temperature drops below 3oC for 30 seconds,after running for 25mins, the base pan heater will be actived for 5 minutes. 2. In defrost mode and the outdoor temperature lower 1oC for 10 seconds the base pan heater will be actived and will be 5 mins delay inactive after defrost. | Integrated 24V control allows the system to automatically switch from heating with the heat pump ductless systems to the conventional, electric heat pump, or dual fuel heating system based on a preselected outdoor temperature (when paired with a 24V controlled third party thermostat). | Wi-fi/ Smart communication available when paired with qualifying third party 24V thermostats. | N/A | R410A | USA, Canada | 15480 | 1.65 | 2.75 | 17300 | 1.65 | 3.07 | 18720 | 1.64 | 3.35 | 16310 | 1.43 | 3.34 | 20010 | 1.39 | 4.22 | 17490 | 0.54 | 9.49 | 17900 | 1.76 | 2.98 | 18060 | 0.49 | 10.8 | 12010 | 0.44 | 8 | 12200 | 1.55 | 2.31 | 12380 | 0.41 | 8.85 | 10370 | 0.36 | 8.44 | 18600 | 2.46 | 2.22 | 18600 | 2.46 | 2.22
07/18/23 | Live | CARRIER | ARCOAIRE | HORIZONTAL VS HP | Singlezone Ducted, Centrally Ducted | 212975379 |  | HRCU-A-CB | DLCURAH18ABK | Ducted Indoor Units | EA*4X19L17A* | *96VTN0601412B* |  |  |  | 10.5 | 16.5 | 8.1 | 7.5 | FALSE | FALSE | FALSE |  | 68 | 100 | 101 | TRUE | Integrated | 150 | 1.When the unit power is on/in heating mode,and if the outdoor temperature drops below 3oC for 30 seconds,after running for 25mins, the base pan heater will be actived for 5 minutes. 2. In defrost mode and the outdoor temperature lower 1oC for 10 seconds the base pan heater will be actived and will be 5 mins delay inactive after defrost. | Integrated 24V control allows the system to automatically switch from heating with the heat pump ductless systems to the conventional, electric heat pump, or dual fuel heating system based on a preselected outdoor temperature (when paired with a 24V controlled third party thermostat). | Wi-fi/ Smart communication available when paired with qualifying third party 24V thermostats. | N/A | R410A | USA, Canada | 15840 | 1.69 | 2.75 | 17700 | 1.69 | 3.07 | 19160 | 1.67 | 3.36 | 16660 | 1.42 | 3.44 | 20440 | 1.38 | 4.34 | 17300 | 0.52 | 9.75 | 17700 | 1.7 | 3.05 | 17860 | 0.48 | 10.9 | 11910 | 0.43 | 8.12 | 12100 | 1.5 | 2.36 | 12280 | 0.4 | 9 | 9980 | 0.36 | 8.12 | 17900 | 2.43 | 2.16 | 17900 | 2.43 | 2.16
07/18/23 | Live | CARRIER | ARCOAIRE | HORIZONTAL VS HP | Singlezone Ducted, Centrally Ducted | 212975390 |  | HRCU-A-CB | DLCURAH18ABK | Ducted Indoor Units | EA*4X24L14A* | *96VTN0601412B* |  |  |  | 10.5 | 16 | 8.5 | 8 | FALSE | FALSE | FALSE |  | 67 | 106 | 107 | TRUE | Integrated | 150 | 1.When the unit power is on/in heating mode,and if the outdoor temperature drops below 3oC for 30 seconds,after running for 25mins, the base pan heater will be actived for 5 minutes. 2. In defrost mode and the outdoor temperature lower 1oC for 10 seconds the base pan heater will be actived and will be 5 mins delay inactive after defrost. | Integrated 24V control allows the system to automatically switch from heating with the heat pump ductless systems to the conventional, electric heat pump, or dual fuel heating system based on a preselected outdoor temperature (when paired with a 24V controlled third party thermostat). | Wi-fi/ Smart communication available when paired with qualifying third party 24V thermostats. | N/A | R410A | USA, Canada | 15390 | 1.64 | 2.75 | 17200 | 1.64 | 3.07 | 18620 | 1.63 | 3.35 | 16220 | 1.43 | 3.32 | 19910 | 1.38 | 4.23 | 17690 | 0.54 | 9.6 | 18100 | 1.77 | 3 | 18260 | 0.5 | 10.7 | 12010 | 0.44 | 8 | 12200 | 1.54 | 2.32 | 12380 | 0.41 | 8.85 | 10820 | 0.36 | 8.81 | 19400 | 2.43 | 2.34 | 19400 | 2.43 | 2.34
07/18/23 | Live | CARRIER | ARCOAIRE | HORIZONTAL VS HP | Singlezone Ducted, Centrally Ducted | 212975401 |  | HRCU-A-CB | DLCURAH18ABK | Ducted Indoor Units | EA*4X24L17A* | *96VTN0601412B* |  |  |  | 10.5 | 16 | 8.5 | 8 | FALSE | FALSE | FALSE |  | 67 | 105 | 106 | TRUE | Integrated | 150 | 1.When the unit power is on/in heating mode,and if the outdoor temperature drops below 3oC for 30 seconds,after running for 25mins, the base pan heater will be actived for 5 minutes. 2. In defrost mode and the outdoor temperature lower 1oC for 10 seconds the base pan heater will be actived and will be 5 mins delay inactive after defrost. | Integrated 24V control allows the system to automatically switch from heating with the heat pump ductless systems to the conventional, electric heat pump, or dual fuel heating system based on a preselected outdoor temperature (when paired with a 24V controlled third party thermostat). | Wi-fi/ Smart communication available when paired with qualifying third party 24V thermostats. | N/A | R410A | USA, Canada | 15480 | 1.65 | 2.75 | 17300 | 1.65 | 3.07 | 18720 | 1.64 | 3.35 | 16310 | 1.43 | 3.34 | 20010 | 1.39 | 4.22 | 17790 | 0.54 | 9.66 | 18200 | 1.78 | 3 | 18360 | 0.5 | 10.76 | 12100 | 0.44 | 8.06 | 12300 | 1.54 | 2.34 | 12480 | 0.41 | 8.92 | 10820 | 0.36 | 8.81 | 19400 | 2.43 | 2.34 | 19400 | 2.43 | 2.34
07/18/23 | Live | CARRIER | ARCOAIRE | HORIZONTAL VS HP | Singlezone Ducted, Centrally Ducted | 212975412 |  | HRCU-A-CB | DLCURAH18ABK | Ducted Indoor Units | EA*4X25L17A* | *96VTN0601412B* |  |  |  | 10.5 | 16.5 | 8.1 | 7.45 | FALSE | FALSE | FALSE |  | 68 | 100 | 101 | TRUE | Integrated | 150 | 1.When the unit power is on/in heating mode,and if the outdoor temperature drops below 3oC for 30 seconds,after running for 25mins, the base pan heater will be actived for 5 minutes. 2. In defrost mode and the outdoor temperature lower 1oC for 10 seconds the base pan heater will be actived and will be 5 mins delay inactive after defrost. | Integrated 24V control allows the system to automatically switch from heating with the heat pump ductless systems to the conventional, electric heat pump, or dual fuel heating system based on a preselected outdoor temperature (when paired with a 24V controlled third party thermostat). | Wi-fi/ Smart communication available when paired with qualifying third party 24V thermostats. | N/A | R410A | USA, Canada | 15930 | 1.7 | 2.75 | 17800 | 1.7 | 3.07 | 19270 | 1.68 | 3.36 | 16660 | 1.42 | 3.44 | 20440 | 1.38 | 4.34 | 17200 | 0.51 | 9.88 | 17600 | 1.69 | 3.05 | 17760 | 0.47 | 11.07 | 11810 | 0.43 | 8.05 | 12000 | 1.49 | 2.36 | 12180 | 0.4 | 8.92 | 9920 | 0.36 | 8.08 | 17800 | 2.44 | 2.14 | 17800 | 2.44 | 2.14
07/18/23 | Live | CARRIER | ARCOAIRE | HORIZONTAL VS HP | Singlezone Ducted, Centrally Ducted | 212975423 |  | HRCU-A-CB | DLCURAH18ABK | Ducted Indoor Units | EA*4X30L14A* | *96VTN0601412B* |  |  |  | 10.5 | 16.5 | 8.5 | 7.8 | FALSE | FALSE | FALSE |  | 67 | 104 | 105 | TRUE | Integrated | 150 | 1.When the unit power is on/in heating mode,and if the outdoor temperature drops below 3oC for 30 seconds,after running for 25mins, the base pan heater will be actived for 5 minutes. 2. In defrost mode and the outdoor temperature lower 1oC for 10 seconds the base pan heater will be actived and will be 5 mins delay inactive after defrost. | Integrated 24V control allows the system to automatically switch from heating with the heat pump ductless systems to the conventional, electric heat pump, or dual fuel heating system based on a preselected outdoor temperature (when paired with a 24V controlled third party thermostat). | Wi-fi/ Smart communication available when paired with qualifying third party 24V thermostats. | N/A | R410A | USA, Canada | 15570 | 1.66 | 2.75 | 17400 | 1.66 | 3.07 | 18830 | 1.65 | 3.34 | 16400 | 1.43 | 3.36 | 20120 | 1.38 | 4.27 | 17590 | 0.54 | 9.55 | 18000 | 1.76 | 3 | 18160 | 0.49 | 10.86 | 12010 | 0.44 | 8 | 12200 | 1.54 | 2.32 | 12380 | 0.41 | 8.85 | 10540 | 0.36 | 8.58 | 18900 | 2.43 | 2.28 | 18900 | 2.43 | 2.28
07/18/23 | Live | CARRIER | ARCOAIRE | HORIZONTAL VS HP | Singlezone Ducted, Centrally Ducted | 212975434 |  | HRCU-A-CB | DLCURAH18ABK | Ducted Indoor Units | EA*4X30L17A* | *96VTN0601412B* |  |  |  | 10.5 | 16.5 | 8.5 | 7.75 | FALSE | FALSE | FALSE |  | 67 | 102 | 103 | TRUE | Integrated | 150 | 1.When the unit power is on/in heating mode,and if the outdoor temperature drops below 3oC for 30 seconds,after running for 25mins, the base pan heater will be actived for 5 minutes. 2. In defrost mode and the outdoor temperature lower 1oC for 10 seconds the base pan heater will be actived and will be 5 mins delay inactive after defrost. | Integrated 24V control allows the system to automatically switch from heating with the heat pump ductless systems to the conventional, electric heat pump, or dual fuel heating system based on a preselected outdoor temperature (when paired with a 24V controlled third party thermostat). | Wi-fi/ Smart communication available when paired with qualifying third party 24V thermostats. | N/A | R410A | USA, Canada | 15570 | 1.66 | 2.75 | 17400 | 1.66 | 3.07 | 18830 | 1.65 | 3.34 | 16400 | 1.43 | 3.36 | 20120 | 1.38 | 4.27 | 17590 | 0.53 | 9.73 | 18000 | 1.75 | 3.01 | 18160 | 0.49 | 10.86 | 12010 | 0.44 | 8 | 12200 | 1.54 | 2.32 | 12380 | 0.41 | 8.85 | 10430 | 0.36 | 8.49 | 18700 | 2.43 | 2.26 | 18700 | 2.43 | 2.26
07/18/23 | Live | CARRIER | ARCOAIRE | HORIZONTAL VS HP | Singlezone Ducted, Centrally Ducted | 212975445 |  | HRCU-A-CB | DLCURAH18ABK | Ducted Indoor Units | EN(A,D)4X18L14** | *96VTN0601412B* |  |  |  | 10.5 | 16 | 8.5 | 8.15 | FALSE | FALSE | FALSE |  | 67 | 106 | 107 | TRUE | Integrated | 150 | 1.When the unit power is on/in heating mode,and if the outdoor temperature drops below 3oC for 30 seconds,after running for 25mins, the base pan heater will be actived for 5 minutes. 2. In defrost mode and the outdoor temperature lower 1oC for 10 seconds the base pan heater will be actived and will be 5 mins delay inactive after defrost. | Integrated 24V control allows the system to automatically switch from heating with the heat pump ductless systems to the conventional, electric heat pump, or dual fuel heating system based on a preselected outdoor temperature (when paired with a 24V controlled third party thermostat). | Wi-fi/ Smart communication available when paired with qualifying third party 24V thermostats. | N/A | R410A | USA, Canada | 15480 | 1.65 | 2.75 | 17300 | 1.65 | 3.07 | 18720 | 1.64 | 3.35 | 16400 | 1.44 | 3.34 | 20120 | 1.4 | 4.21 | 18080 | 0.54 | 9.81 | 18500 | 1.77 | 3.06 | 18670 | 0.5 | 10.94 | 12200 | 0.44 | 8.13 | 12400 | 1.53 | 2.38 | 12580 | 0.41 | 8.99 | 11040 | 0.36 | 8.99 | 19800 | 2.44 | 2.38 | 19800 | 2.44 | 2.38
07/18/23 | Live | CARRIER | ARCOAIRE | HORIZONTAL VS HP | Singlezone Ducted, Centrally Ducted | 212975456 |  | HRCU-A-CB | DLCURAH18ABK | Ducted Indoor Units | EN(A,D)4X24L14** | *96VTN0601412B* |  |  |  | 10.5 | 16 | 8.5 | 8.05 | FALSE | FALSE | FALSE |  | 67 | 102 | 103 | TRUE | Integrated | 150 | 1.When the unit power is on/in heating mode,and if the outdoor temperature drops below 3oC for 30 seconds,after running for 25mins, the base pan heater will be actived for 5 minutes. 2. In defrost mode and the outdoor temperature lower 1oC for 10 seconds the base pan heater will be actived and will be 5 mins delay inactive after defrost. | Integrated 24V control allows the system to automatically switch from heating with the heat pump ductless systems to the conventional, electric heat pump, or dual fuel heating system based on a preselected outdoor temperature (when paired with a 24V controlled third party thermostat). | Wi-fi/ Smart communication available when paired with qualifying third party 24V thermostats. | N/A | R410A | USA, Canada | 15660 | 1.67 | 2.75 | 17500 | 1.67 | 3.07 | 18940 | 1.66 | 3.34 | 16660 | 1.44 | 3.39 | 20440 | 1.4 | 4.28 | 18080 | 0.53 | 10 | 18500 | 1.73 | 3.13 | 18670 | 0.48 | 11.4 | 12200 | 0.43 | 8.32 | 12400 | 1.51 | 2.41 | 12580 | 0.4 | 9.22 | 10700 | 0.36 | 8.71 | 19200 | 2.45 | 2.3 | 19200 | 2.45 | 2.3
07/18/23 | Live | CARRIER | ARCOAIRE | HORIZONTAL VS HP | Singlezone Ducted, Centrally Ducted | 212975467 |  | HRCU-A-CB | DLCURAH18ABK | Ducted Indoor Units | EN(A,D)4X24L17** | *96VTN0601412B* |  |  |  | 10.5 | 16 | 8.5 | 8.05 | FALSE | FALSE | FALSE |  | 67 | 102 | 103 | TRUE | Integrated | 150 | 1.When the unit power is on/in heating mode,and if the outdoor temperature drops below 3oC for 30 seconds,after running for 25mins, the base pan heater will be actived for 5 minutes. 2. In defrost mode and the outdoor temperature lower 1oC for 10 seconds the base pan heater will be actived and will be 5 mins delay inactive after defrost. | Integrated 24V control allows the system to automatically switch from heating with the heat pump ductless systems to the conventional, electric heat pump, or dual fuel heating system based on a preselected outdoor temperature (when paired with a 24V controlled third party thermostat). | Wi-fi/ Smart communication available when paired with qualifying third party 24V thermostats. | N/A | R410A | USA, Canada | 15660 | 1.67 | 2.75 | 17500 | 1.67 | 3.07 | 18940 | 1.66 | 3.34 | 16660 | 1.44 | 3.39 | 20440 | 1.4 | 4.28 | 18080 | 0.53 | 10 | 18500 | 1.73 | 3.13 | 18670 | 0.48 | 11.4 | 12200 | 0.43 | 8.32 | 12400 | 1.51 | 2.41 | 12580 | 0.4 | 9.22 | 10700 | 0.36 | 8.71 | 19200 | 2.45 | 2.3 | 19200 | 2.45 | 2.3
07/18/23 | Live | CARRIER | ARCOAIRE | HORIZONTAL VS HP | Singlezone Ducted, Centrally Ducted | 212975478 |  | HRCU-A-CB | DLCURAH18ABK | Ducted Indoor Units | EN(A,D)4X30L14** | *96VTN0601412B* |  |  |  | 11 | 16 | 8.1 | 7.75 | FALSE | FALSE | FALSE |  | 67 | 102 | 103 | TRUE | Integrated | 150 | 1.When the unit power is on/in heating mode,and if the outdoor temperature drops below 3oC for 30 seconds,after running for 25mins, the base pan heater will be actived for 5 minutes. 2. In defrost mode and the outdoor temperature lower 1oC for 10 seconds the base pan heater will be actived and will be 5 mins delay inactive after defrost. | Integrated 24V control allows the system to automatically switch from heating with the heat pump ductless systems to the conventional, electric heat pump, or dual fuel heating system based on a preselected outdoor temperature (when paired with a 24V controlled third party thermostat). | Wi-fi/ Smart communication available when paired with qualifying third party 24V thermostats. | N/A | R410A | USA, Canada | 15570 | 1.58 | 2.89 | 17400 | 1.58 | 3.23 | 18830 | 1.57 | 3.51 | 16400 | 1.42 | 3.38 | 20120 | 1.38 | 4.27 | 17590 | 0.53 | 9.73 | 18000 | 1.75 | 3.01 | 18160 | 0.49 | 10.86 | 12010 | 0.44 | 8 | 12200 | 1.53 | 2.34 | 12380 | 0.41 | 8.85 | 10430 | 0.36 | 8.49 | 18700 | 2.45 | 2.24 | 18700 | 2.45 | 2.24
07/18/23 | Live | CARRIER | ARCOAIRE | HORIZONTAL VS HP | Singlezone Ducted, Centrally Ducted | 212975489 |  | HRCU-A-CB | DLCURAH18ABK | Ducted Indoor Units | EN(A,D)4X30L17** | *96VTN0601412B* |  |  |  | 11 | 16.5 | 8.1 | 7.75 | FALSE | FALSE | FALSE |  | 67 | 102 | 103 | TRUE | Integrated | 150 | 1.When the unit power is on/in heating mode,and if the outdoor temperature drops below 3oC for 30 seconds,after running for 25mins, the base pan heater will be actived for 5 minutes. 2. In defrost mode and the outdoor temperature lower 1oC for 10 seconds the base pan heater will be actived and will be 5 mins delay inactive after defrost. | Integrated 24V control allows the system to automatically switch from heating with the heat pump ductless systems to the conventional, electric heat pump, or dual fuel heating system based on a preselected outdoor temperature (when paired with a 24V controlled third party thermostat). | Wi-fi/ Smart communication available when paired with qualifying third party 24V thermostats. | N/A | R410A | USA, Canada | 15660 | 1.59 | 2.89 | 17500 | 1.59 | 3.23 | 18940 | 1.58 | 3.51 | 16480 | 1.42 | 3.4 | 20220 | 1.38 | 4.29 | 17590 | 0.53 | 9.73 | 18000 | 1.74 | 3.03 | 18160 | 0.49 | 10.86 | 12010 | 0.44 | 8 | 12200 | 1.53 | 2.34 | 12380 | 0.41 | 8.85 | 10430 | 0.36 | 8.49 | 18700 | 2.45 | 2.24 | 18700 | 2.45 | 2.24
07/18/23 | Live | CARRIER | ARCOAIRE | HORIZONTAL VS HP | Singlezone Ducted, Centrally Ducted | 212975776 |  | HRCU-A-CB | DLCURAH18ABK | Ducted Indoor Units | EA*4X19L17A* | *96VTN0801716B* |  |  |  | 10.5 | 16.5 | 8.1 | 7.5 | FALSE | FALSE | FALSE |  | 68 | 100 | 101 | TRUE | Integrated | 150 | 1.When the unit power is on/in heating mode,and if the outdoor temperature drops below 3oC for 30 seconds,after running for 25mins, the base pan heater will be actived for 5 minutes. 2. In defrost mode and the outdoor temperature lower 1oC for 10 seconds the base pan heater will be actived and will be 5 mins delay inactive after defrost. | Integrated 24V control allows the system to automatically switch from heating with the heat pump ductless systems to the conventional, electric heat pump, or dual fuel heating system based on a preselected outdoor temperature (when paired with a 24V controlled third party thermostat). | Wi-fi/ Smart communication available when paired with qualifying third party 24V thermostats. | N/A | R410A | USA, Canada | 15840 | 1.69 | 2.75 | 17700 | 1.69 | 3.07 | 19160 | 1.67 | 3.36 | 16570 | 1.42 | 3.42 | 20330 | 1.38 | 4.32 | 17300 | 0.52 | 9.75 | 17700 | 1.71 | 3.03 | 17860 | 0.48 | 10.9 | 11910 | 0.43 | 8.12 | 12100 | 1.52 | 2.33 | 12280 | 0.4 | 9 | 9980 | 0.36 | 8.12 | 17900 | 2.43 | 2.16 | 17900 | 2.43 | 2.16
07/18/23 | Live | CARRIER | ARCOAIRE | HORIZONTAL VS HP | Singlezone Ducted, Centrally Ducted | 212975789 |  | HRCU-A-CB | DLCURAH18ABK | Ducted Indoor Units | EA*4X24L17A* | *96VTN0801716B* |  |  |  | 10.5 | 16 | 8.5 | 8 | FALSE | FALSE | FALSE |  | 67 | 105 | 106 | TRUE | Integrated | 150 | 1.When the unit power is on/in heating mode,and if the outdoor temperature drops below 3oC for 30 seconds,after running for 25mins, the base pan heater will be actived for 5 minutes. 2. In defrost mode and the outdoor temperature lower 1oC for 10 seconds the base pan heater will be actived and will be 5 mins delay inactive after defrost. | Integrated 24V control allows the system to automatically switch from heating with the heat pump ductless systems to the conventional, electric heat pump, or dual fuel heating system based on a preselected outdoor temperature (when paired with a 24V controlled third party thermostat). | Wi-fi/ Smart communication available when paired with qualifying third party 24V thermostats. | N/A | R410A | USA, Canada | 15390 | 1.64 | 2.75 | 17200 | 1.64 | 3.07 | 18620 | 1.63 | 3.35 | 16310 | 1.43 | 3.34 | 20010 | 1.39 | 4.22 | 17790 | 0.54 | 9.66 | 18200 | 1.78 | 3 | 18360 | 0.5 | 10.76 | 12100 | 0.44 | 8.06 | 12300 | 1.54 | 2.34 | 12480 | 0.41 | 8.92 | 10820 | 0.36 | 8.81 | 19400 | 2.43 | 2.34 | 19400 | 2.43 | 2.34
07/18/23 | Live | CARRIER | ARCOAIRE | HORIZONTAL VS HP | Singlezone Ducted, Centrally Ducted | 212975802 |  | HRCU-A-CB | DLCURAH18ABK | Ducted Indoor Units | EA*4X25L17A* | *96VTN0801716B* |  |  |  | 10.5 | 16.5 | 8.1 | 7.45 | FALSE | FALSE | FALSE |  | 68 | 100 | 101 | TRUE | Integrated | 150 | 1.When the unit power is on/in heating mode,and if the outdoor temperature drops below 3oC for 30 seconds,after running for 25mins, the base pan heater will be actived for 5 minutes. 2. In defrost mode and the outdoor temperature lower 1oC for 10 seconds the base pan heater will be actived and will be 5 mins delay inactive after defrost. | Integrated 24V control allows the system to automatically switch from heating with the heat pump ductless systems to the conventional, electric heat pump, or dual fuel heating system based on a preselected outdoor temperature (when paired with a 24V controlled third party thermostat). | Wi-fi/ Smart communication available when paired with qualifying third party 24V thermostats. | N/A | R410A | USA, Canada | 15930 | 1.7 | 2.75 | 17800 | 1.7 | 3.07 | 19270 | 1.68 | 3.36 | 16570 | 1.42 | 3.42 | 20330 | 1.38 | 4.32 | 17200 | 0.51 | 9.88 | 17600 | 1.69 | 3.05 | 17760 | 0.47 | 11.07 | 11810 | 0.43 | 8.05 | 12000 | 1.49 | 2.36 | 12180 | 0.4 | 8.92 | 9920 | 0.36 | 8.08 | 17800 | 2.44 | 2.14 | 17800 | 2.44 | 2.14
07/18/23 | Live | CARRIER | ARCOAIRE | HORIZONTAL VS HP | Singlezone Ducted, Centrally Ducted | 212975815 |  | HRCU-A-CB | DLCURAH18ABK | Ducted Indoor Units | EA*4X30L17A* | *96VTN0801716B* |  |  |  | 10.5 | 16 | 8.5 | 7.75 | FALSE | FALSE | FALSE |  | 67 | 102 | 103 | TRUE | Integrated | 150 | 1.When the unit power is on/in heating mode,and if the outdoor temperature drops below 3oC for 30 seconds,after running for 25mins, the base pan heater will be actived for 5 minutes. 2. In defrost mode and the outdoor temperature lower 1oC for 10 seconds the base pan heater will be actived and will be 5 mins delay inactive after defrost. | Integrated 24V control allows the system to automatically switch from heating with the heat pump ductless systems to the conventional, electric heat pump, or dual fuel heating system based on a preselected outdoor temperature (when paired with a 24V controlled third party thermostat). | Wi-fi/ Smart communication available when paired with qualifying third party 24V thermostats. | N/A | R410A | USA, Canada | 15570 | 1.66 | 2.75 | 17400 | 1.66 | 3.07 | 18830 | 1.65 | 3.34 | 16400 | 1.43 | 3.36 | 20120 | 1.39 | 4.24 | 17590 | 0.54 | 9.55 | 18000 | 1.76 | 3 | 18160 | 0.49 | 10.86 | 12010 | 0.44 | 8 | 12200 | 1.54 | 2.32 | 12380 | 0.41 | 8.85 | 10430 | 0.36 | 8.49 | 18700 | 2.43 | 2.26 | 18700 | 2.43 | 2.26
07/18/23 | Live | CARRIER | ARCOAIRE | HORIZONTAL VS HP | Singlezone Ducted, Centrally Ducted | 212975828 |  | HRCU-A-CB | DLCURAH18ABK | Ducted Indoor Units | EN(A,D)4X24L17** | *96VTN0801716B* |  |  |  | 11 | 16 | 8.5 | 8.05 | FALSE | FALSE | FALSE |  | 66 | 101 | 102 | TRUE | Integrated | 150 | 1.When the unit power is on/in heating mode,and if the outdoor temperature drops below 3oC for 30 seconds,after running for 25mins, the base pan heater will be actived for 5 minutes. 2. In defrost mode and the outdoor temperature lower 1oC for 10 seconds the base pan heater will be actived and will be 5 mins delay inactive after defrost. | Integrated 24V control allows the system to automatically switch from heating with the heat pump ductless systems to the conventional, electric heat pump, or dual fuel heating system based on a preselected outdoor temperature (when paired with a 24V controlled third party thermostat). | Wi-fi/ Smart communication available when paired with qualifying third party 24V thermostats. | N/A | R410A | USA, Canada | 15840 | 1.61 | 2.88 | 17700 | 1.61 | 3.22 | 19160 | 1.6 | 3.51 | 16830 | 1.45 | 3.4 | 20650 | 1.41 | 4.29 | 18280 | 0.52 | 10.3 | 18700 | 1.71 | 3.2 | 18870 | 0.48 | 11.52 | 12300 | 0.43 | 8.38 | 12500 | 1.5 | 2.44 | 12680 | 0.4 | 9.29 | 10650 | 0.36 | 8.67 | 19100 | 2.43 | 2.3 | 19100 | 2.43 | 2.3
07/18/23 | Live | CARRIER | ARCOAIRE | HORIZONTAL VS HP | Singlezone Ducted, Centrally Ducted | 212975841 |  | HRCU-A-CB | DLCURAH18ABK | Ducted Indoor Units | EN(A,D)4X30L17** | *96VTN0801716B* |  |  |  | 11 | 16 | 8.1 | 7.75 | FALSE | FALSE | FALSE |  | 67 | 102 | 103 | TRUE | Integrated | 150 | 1.When the unit power is on/in heating mode,and if the outdoor temperature drops below 3oC for 30 seconds,after running for 25mins, the base pan heater will be actived for 5 minutes. 2. In defrost mode and the outdoor temperature lower 1oC for 10 seconds the base pan heater will be actived and will be 5 mins delay inactive after defrost. | Integrated 24V control allows the system to automatically switch from heating with the heat pump ductless systems to the conventional, electric heat pump, or dual fuel heating system based on a preselected outdoor temperature (when paired with a 24V controlled third party thermostat). | Wi-fi/ Smart communication available when paired with qualifying third party 24V thermostats. | N/A | R410A | USA, Canada | 15660 | 1.59 | 2.89 | 17500 | 1.59 | 3.23 | 18940 | 1.58 | 3.51 | 16400 | 1.42 | 3.38 | 20120 | 1.38 | 4.27 | 17590 | 0.53 | 9.73 | 18000 | 1.74 | 3.03 | 18160 | 0.49 | 10.86 | 12010 | 0.44 | 8 | 12200 | 1.53 | 2.34 | 12380 | 0.41 | 8.85 | 10430 | 0.36 | 8.49 | 18700 | 2.45 | 2.24 | 18700 | 2.45 | 2.24
07/18/23 | Live | CARRIER | ARCOAIRE | HORIZONTAL VS HP | Singlezone Ducted, Centrally Ducted | 212977710 |  | HRCU-A-CB | DLCURAH18ABK | Ducted Indoor Units | EA*4X19L17A* | *80MS(N,L)0451412A* |  |  |  | 11 | 16.5 | 8.5 | 7.55 | FALSE | FALSE | FALSE |  | 68 | 98 | 99 | TRUE | Integrated | 150 | 1.When the unit power is on/in heating mode,and if the outdoor temperature drops below 3oC for 30 seconds,after running for 25mins, the base pan heater will be actived for 5 minutes. 2. In defrost mode and the outdoor temperature lower 1oC for 10 seconds the base pan heater will be actived and will be 5 mins delay inactive after defrost. | Integrated 24V control allows the system to automatically switch from heating with the heat pump ductless systems to the conventional, electric heat pump, or dual fuel heating system based on a preselected outdoor temperature (when paired with a 24V controlled third party thermostat). | Wi-fi/ Smart communication available when paired with qualifying third party 24V thermostats. | N/A | R410A | USA, Canada | 16110 | 1.64 | 2.88 | 18000 | 1.64 | 3.22 | 19480 | 1.63 | 3.5 | 16830 | 1.41 | 3.5 | 20650 | 1.37 | 4.42 | 17490 | 0.51 | 10.05 | 17900 | 1.67 | 3.14 | 18060 | 0.47 | 11.26 | 12010 | 0.43 | 8.19 | 12200 | 1.49 | 2.4 | 12380 | 0.4 | 9.07 | 9920 | 0.36 | 8.08 | 17800 | 2.42 | 2.16 | 17800 | 2.42 | 2.16
07/18/23 | Live | CARRIER | ARCOAIRE | HORIZONTAL VS HP | Singlezone Ducted, Centrally Ducted | 212977722 |  | HRCU-A-CB | DLCURAH18ABK | Ducted Indoor Units | EA*4X24L14A* | *80MS(N,L)0451412A* |  |  |  | 10.5 | 16.5 | 8.5 | 8.05 | FALSE | FALSE | FALSE |  | 66 | 105 | 105 | TRUE | Integrated | 150 | 1.When the unit power is on/in heating mode,and if the outdoor temperature drops below 3oC for 30 seconds,after running for 25mins, the base pan heater will be actived for 5 minutes. 2. In defrost mode and the outdoor temperature lower 1oC for 10 seconds the base pan heater will be actived and will be 5 mins delay inactive after defrost. | Integrated 24V control allows the system to automatically switch from heating with the heat pump ductless systems to the conventional, electric heat pump, or dual fuel heating system based on a preselected outdoor temperature (when paired with a 24V controlled third party thermostat). | Wi-fi/ Smart communication available when paired with qualifying third party 24V thermostats. | N/A | R410A | USA, Canada | 15660 | 1.67 | 2.75 | 17500 | 1.67 | 3.07 | 18940 | 1.66 | 3.34 | 16570 | 1.43 | 3.4 | 20330 | 1.39 | 4.29 | 17980 | 0.53 | 9.94 | 18400 | 1.75 | 3.08 | 18570 | 0.49 | 11.11 | 12100 | 0.43 | 8.25 | 12300 | 1.51 | 2.39 | 12480 | 0.4 | 9.14 | 10870 | 0.36 | 8.85 | 19500 | 2.44 | 2.34 | 19500 | 2.44 | 2.34
07/18/23 | Live | CARRIER | ARCOAIRE | HORIZONTAL VS HP | Singlezone Ducted, Centrally Ducted | 212977734 |  | HRCU-A-CB | DLCURAH18ABK | Ducted Indoor Units | EA*4X24L17A* | *80MS(N,L)0451412A* |  |  |  | 10.5 | 16.5 | 8.5 | 8.05 | FALSE | FALSE | FALSE |  | 67 | 104 | 105 | TRUE | Integrated | 150 | 1.When the unit power is on/in heating mode,and if the outdoor temperature drops below 3oC for 30 seconds,after running for 25mins, the base pan heater will be actived for 5 minutes. 2. In defrost mode and the outdoor temperature lower 1oC for 10 seconds the base pan heater will be actived and will be 5 mins delay inactive after defrost. | Integrated 24V control allows the system to automatically switch from heating with the heat pump ductless systems to the conventional, electric heat pump, or dual fuel heating system based on a preselected outdoor temperature (when paired with a 24V controlled third party thermostat). | Wi-fi/ Smart communication available when paired with qualifying third party 24V thermostats. | N/A | R410A | USA, Canada | 15660 | 1.67 | 2.75 | 17500 | 1.67 | 3.07 | 18940 | 1.66 | 3.34 | 16570 | 1.43 | 3.4 | 20330 | 1.38 | 4.32 | 17980 | 0.53 | 9.94 | 18400 | 1.74 | 3.1 | 18570 | 0.49 | 11.11 | 12200 | 0.44 | 8.13 | 12400 | 1.53 | 2.38 | 12580 | 0.41 | 8.99 | 10820 | 0.36 | 8.81 | 19400 | 2.43 | 2.34 | 19400 | 2.43 | 2.34
07/18/23 | Live | CARRIER | ARCOAIRE | HORIZONTAL VS HP | Singlezone Ducted, Centrally Ducted | 212977746 |  | HRCU-A-CB | DLCURAH18ABK | Ducted Indoor Units | EA*4X25L17A* | *80MS(N,L)0451412A* |  |  |  | 11 | 16.5 | 8.5 | 7.5 | FALSE | FALSE | FALSE |  | 67 | 98 | 98 | TRUE | Integrated | 150 | 1.When the unit power is on/in heating mode,and if the outdoor temperature drops below 3oC for 30 seconds,after running for 25mins, the base pan heater will be actived for 5 minutes. 2. In defrost mode and the outdoor temperature lower 1oC for 10 seconds the base pan heater will be actived and will be 5 mins delay inactive after defrost. | Integrated 24V control allows the system to automatically switch from heating with the heat pump ductless systems to the conventional, electric heat pump, or dual fuel heating system based on a preselected outdoor temperature (when paired with a 24V controlled third party thermostat). | Wi-fi/ Smart communication available when paired with qualifying third party 24V thermostats. | N/A | R410A | USA, Canada | 16110 | 1.64 | 2.88 | 18000 | 1.64 | 3.22 | 19480 | 1.63 | 3.5 | 16920 | 1.42 | 3.49 | 20760 | 1.38 | 4.41 | 17490 | 0.51 | 10.05 | 17900 | 1.66 | 3.16 | 18060 | 0.47 | 11.26 | 11910 | 0.42 | 8.31 | 12100 | 1.48 | 2.4 | 12280 | 0.39 | 9.23 | 9870 | 0.36 | 8.04 | 17700 | 2.42 | 2.14 | 17700 | 2.42 | 2.14
07/18/23 | Live | CARRIER | ARCOAIRE | HORIZONTAL VS HP | Singlezone Ducted, Centrally Ducted | 212977758 |  | HRCU-A-CB | DLCURAH18ABK | Ducted Indoor Units | EA*4X30L14A* | *80MS(N,L)0451412A* |  |  |  | 10.5 | 16.5 | 8.5 | 7.8 | FALSE | FALSE | FALSE |  | 67 | 102 | 103 | TRUE | Integrated | 150 | 1.When the unit power is on/in heating mode,and if the outdoor temperature drops below 3oC for 30 seconds,after running for 25mins, the base pan heater will be actived for 5 minutes. 2. In defrost mode and the outdoor temperature lower 1oC for 10 seconds the base pan heater will be actived and will be 5 mins delay inactive after defrost. | Integrated 24V control allows the system to automatically switch from heating with the heat pump ductless systems to the conventional, electric heat pump, or dual fuel heating system based on a preselected outdoor temperature (when paired with a 24V controlled third party thermostat). | Wi-fi/ Smart communication available when paired with qualifying third party 24V thermostats. | N/A | R410A | USA, Canada | 15750 | 1.68 | 2.75 | 17600 | 1.68 | 3.07 | 19050 | 1.67 | 3.34 | 16570 | 1.43 | 3.4 | 20330 | 1.38 | 4.32 | 17690 | 0.52 | 9.97 | 18100 | 1.72 | 3.08 | 18260 | 0.48 | 11.15 | 12100 | 0.44 | 8.06 | 12300 | 1.53 | 2.36 | 12480 | 0.41 | 8.92 | 10430 | 0.36 | 8.49 | 18700 | 2.45 | 2.24 | 18700 | 2.45 | 2.24
07/18/23 | Live | CARRIER | ARCOAIRE | HORIZONTAL VS HP | Singlezone Ducted, Centrally Ducted | 212977770 |  | HRCU-A-CB | DLCURAH18ABK | Ducted Indoor Units | EA*4X30L17A* | *80MS(N,L)0451412A* |  |  |  | 10.5 | 16.5 | 8.5 | 7.85 | FALSE | FALSE | FALSE |  | 67 | 102 | 103 | TRUE | Integrated | 150 | 1.When the unit power is on/in heating mode,and if the outdoor temperature drops below 3oC for 30 seconds,after running for 25mins, the base pan heater will be actived for 5 minutes. 2. In defrost mode and the outdoor temperature lower 1oC for 10 seconds the base pan heater will be actived and will be 5 mins delay inactive after defrost. | Integrated 24V control allows the system to automatically switch from heating with the heat pump ductless systems to the conventional, electric heat pump, or dual fuel heating system based on a preselected outdoor temperature (when paired with a 24V controlled third party thermostat). | Wi-fi/ Smart communication available when paired with qualifying third party 24V thermostats. | N/A | R410A | USA, Canada | 15840 | 1.69 | 2.75 | 17700 | 1.69 | 3.07 | 19160 | 1.67 | 3.36 | 16740 | 1.43 | 3.43 | 20540 | 1.38 | 4.36 | 17790 | 0.52 | 10.03 | 18200 | 1.72 | 3.1 | 18360 | 0.48 | 11.21 | 12100 | 0.44 | 8.06 | 12300 | 1.53 | 2.36 | 12480 | 0.41 | 8.92 | 10480 | 0.36 | 8.53 | 18800 | 2.44 | 2.26 | 18800 | 2.44 | 2.26
07/18/23 | Live | CARRIER | ARCOAIRE | HORIZONTAL VS HP | Singlezone Ducted, Centrally Ducted | 212977782 |  | HRCU-A-CB | DLCURAH18ABK | Ducted Indoor Units | EN(A,D)4X18L14** | *80MS(N,L)0451412A* |  |  |  | 10.5 | 16 | 8.5 | 8.15 | FALSE | FALSE | FALSE |  | 67 | 106 | 107 | TRUE | Integrated | 150 | 1.When the unit power is on/in heating mode,and if the outdoor temperature drops below 3oC for 30 seconds,after running for 25mins, the base pan heater will be actived for 5 minutes. 2. In defrost mode and the outdoor temperature lower 1oC for 10 seconds the base pan heater will be actived and will be 5 mins delay inactive after defrost. | Integrated 24V control allows the system to automatically switch from heating with the heat pump ductless systems to the conventional, electric heat pump, or dual fuel heating system based on a preselected outdoor temperature (when paired with a 24V controlled third party thermostat). | Wi-fi/ Smart communication available when paired with qualifying third party 24V thermostats. | N/A | R410A | USA, Canada | 15390 | 1.64 | 2.75 | 17200 | 1.64 | 3.07 | 18620 | 1.63 | 3.35 | 16310 | 1.43 | 3.34 | 20010 | 1.39 | 4.22 | 17980 | 0.54 | 9.76 | 18400 | 1.79 | 3.01 | 18570 | 0.5 | 10.88 | 12200 | 0.44 | 8.13 | 12400 | 1.54 | 2.36 | 12580 | 0.41 | 8.99 | 11040 | 0.36 | 8.99 | 19800 | 2.42 | 2.4 | 19800 | 2.42 | 2.4
07/18/23 | Live | CARRIER | ARCOAIRE | HORIZONTAL VS HP | Singlezone Ducted, Centrally Ducted | 212977794 |  | HRCU-A-CB | DLCURAH18ABK | Ducted Indoor Units | EN(A,D)4X24L14** | *80MS(N,L)0451412A* |  |  |  | 11 | 16.5 | 8.5 | 8.05 | FALSE | FALSE | FALSE |  | 67 | 103 | 104 | TRUE | Integrated | 150 | 1.When the unit power is on/in heating mode,and if the outdoor temperature drops below 3oC for 30 seconds,after running for 25mins, the base pan heater will be actived for 5 minutes. 2. In defrost mode and the outdoor temperature lower 1oC for 10 seconds the base pan heater will be actived and will be 5 mins delay inactive after defrost. | Integrated 24V control allows the system to automatically switch from heating with the heat pump ductless systems to the conventional, electric heat pump, or dual fuel heating system based on a preselected outdoor temperature (when paired with a 24V controlled third party thermostat). | Wi-fi/ Smart communication available when paired with qualifying third party 24V thermostats. | N/A | R410A | USA, Canada | 15660 | 1.59 | 2.89 | 17500 | 1.59 | 3.23 | 18940 | 1.58 | 3.51 | 16570 | 1.43 | 3.4 | 20330 | 1.38 | 4.32 | 17980 | 0.53 | 9.94 | 18400 | 1.73 | 3.12 | 18570 | 0.48 | 11.34 | 12200 | 0.43 | 8.32 | 12400 | 1.51 | 2.41 | 12580 | 0.4 | 9.22 | 10700 | 0.36 | 8.71 | 19200 | 2.45 | 2.3 | 19200 | 2.45 | 2.3
07/18/23 | Live | CARRIER | ARCOAIRE | HORIZONTAL VS HP | Singlezone Ducted, Centrally Ducted | 212977806 |  | HRCU-A-CB | DLCURAH18ABK | Ducted Indoor Units | EN(A,D)4X24L17** | *80MS(N,L)0451412A* |  |  |  | 11 | 16.5 | 8.5 | 8.05 | FALSE | FALSE | FALSE |  | 67 | 103 | 104 | TRUE | Integrated | 150 | 1.When the unit power is on/in heating mode,and if the outdoor temperature drops below 3oC for 30 seconds,after running for 25mins, the base pan heater will be actived for 5 minutes. 2. In defrost mode and the outdoor temperature lower 1oC for 10 seconds the base pan heater will be actived and will be 5 mins delay inactive after defrost. | Integrated 24V control allows the system to automatically switch from heating with the heat pump ductless systems to the conventional, electric heat pump, or dual fuel heating system based on a preselected outdoor temperature (when paired with a 24V controlled third party thermostat). | Wi-fi/ Smart communication available when paired with qualifying third party 24V thermostats. | N/A | R410A | USA, Canada | 15660 | 1.59 | 2.89 | 17500 | 1.59 | 3.23 | 18940 | 1.58 | 3.51 | 16570 | 1.43 | 3.4 | 20330 | 1.38 | 4.32 | 17980 | 0.53 | 9.94 | 18400 | 1.73 | 3.12 | 18570 | 0.48 | 11.34 | 12200 | 0.43 | 8.32 | 12400 | 1.51 | 2.41 | 12580 | 0.4 | 9.22 | 10700 | 0.36 | 8.71 | 19200 | 2.45 | 2.3 | 19200 | 2.45 | 2.3
07/18/23 | Live | CARRIER | ARCOAIRE | HORIZONTAL VS HP | Singlezone Ducted, Centrally Ducted | 212977818 |  | HRCU-A-CB | DLCURAH18ABK | Ducted Indoor Units | EN(A,D)4X30L14** | *80MS(N,L)0451412A* |  |  |  | 11 | 16.5 | 8.1 | 7.75 | FALSE | FALSE | FALSE |  | 67 | 101 | 102 | TRUE | Integrated | 150 | 1.When the unit power is on/in heating mode,and if the outdoor temperature drops below 3oC for 30 seconds,after running for 25mins, the base pan heater will be actived for 5 minutes. 2. In defrost mode and the outdoor temperature lower 1oC for 10 seconds the base pan heater will be actived and will be 5 mins delay inactive after defrost. | Integrated 24V control allows the system to automatically switch from heating with the heat pump ductless systems to the conventional, electric heat pump, or dual fuel heating system based on a preselected outdoor temperature (when paired with a 24V controlled third party thermostat). | Wi-fi/ Smart communication available when paired with qualifying third party 24V thermostats. | N/A | R410A | USA, Canada | 15840 | 1.61 | 2.88 | 17700 | 1.61 | 3.22 | 19160 | 1.6 | 3.51 | 16660 | 1.42 | 3.44 | 20440 | 1.38 | 4.34 | 17790 | 0.52 | 10.03 | 18200 | 1.72 | 3.1 | 18360 | 0.48 | 11.21 | 12100 | 0.43 | 8.25 | 12300 | 1.51 | 2.39 | 12480 | 0.4 | 9.14 | 10370 | 0.36 | 8.44 | 18600 | 2.43 | 2.24 | 18600 | 2.43 | 2.24
07/18/23 | Live | CARRIER | ARCOAIRE | HORIZONTAL VS HP | Singlezone Ducted, Centrally Ducted | 212977830 |  | HRCU-A-CB | DLCURAH18ABK | Ducted Indoor Units | EN(A,D)4X30L17** | *80MS(N,L)0451412A* |  |  |  | 11 | 16.5 | 8.1 | 7.75 | FALSE | FALSE | FALSE |  | 67 | 101 | 102 | TRUE | Integrated | 150 | 1.When the unit power is on/in heating mode,and if the outdoor temperature drops below 3oC for 30 seconds,after running for 25mins, the base pan heater will be actived for 5 minutes. 2. In defrost mode and the outdoor temperature lower 1oC for 10 seconds the base pan heater will be actived and will be 5 mins delay inactive after defrost. | Integrated 24V control allows the system to automatically switch from heating with the heat pump ductless systems to the conventional, electric heat pump, or dual fuel heating system based on a preselected outdoor temperature (when paired with a 24V controlled third party thermostat). | Wi-fi/ Smart communication available when paired with qualifying third party 24V thermostats. | N/A | R410A | USA, Canada | 15840 | 1.61 | 2.88 | 17700 | 1.61 | 3.22 | 19160 | 1.6 | 3.51 | 16570 | 1.42 | 3.42 | 20330 | 1.37 | 4.35 | 17690 | 0.52 | 9.97 | 18100 | 1.71 | 3.1 | 18260 | 0.48 | 11.15 | 12100 | 0.43 | 8.25 | 12300 | 1.51 | 2.39 | 12480 | 0.4 | 9.14 | 10370 | 0.36 | 8.44 | 18600 | 2.43 | 2.24 | 18600 | 2.43 | 2.24
07/18/23 | Live | CARRIER | ARCOAIRE | HORIZONTAL VS HP | Singlezone Ducted, Centrally Ducted | 212978226 |  | HRCU-A-CB | DLCURAH18ABK | Ducted Indoor Units | EA*4X19L17A* | *80MS(N,L)0701412A* |  |  |  | 11 | 17 | 8.5 | 7.55 | FALSE | FALSE | FALSE |  | 67 | 96 | 97 | TRUE | Integrated | 150 | 1.When the unit power is on/in heating mode,and if the outdoor temperature drops below 3oC for 30 seconds,after running for 25mins, the base pan heater will be actived for 5 minutes. 2. In defrost mode and the outdoor temperature lower 1oC for 10 seconds the base pan heater will be actived and will be 5 mins delay inactive after defrost. | Integrated 24V control allows the system to automatically switch from heating with the heat pump ductless systems to the conventional, electric heat pump, or dual fuel heating system based on a preselected outdoor temperature (when paired with a 24V controlled third party thermostat). | Wi-fi/ Smart communication available when paired with qualifying third party 24V thermostats. | N/A | R410A | USA, Canada | 16290 | 1.66 | 2.88 | 18200 | 1.65 | 3.23 | 19700 | 1.64 | 3.52 | 17000 | 1.41 | 3.53 | 20860 | 1.37 | 4.46 | 17690 | 0.5 | 10.37 | 18100 | 1.66 | 3.2 | 18260 | 0.46 | 11.63 | 12010 | 0.42 | 8.38 | 12200 | 1.48 | 2.42 | 12380 | 0.39 | 9.3 | 9870 | 0.35 | 8.26 | 17700 | 2.4 | 2.16 | 17700 | 2.4 | 2.16
07/18/23 | Live | CARRIER | ARCOAIRE | HORIZONTAL VS HP | Singlezone Ducted, Centrally Ducted | 212978238 |  | HRCU-A-CB | DLCURAH18ABK | Ducted Indoor Units | EA*4X24L14A* | *80MS(N,L)0701412A* |  |  |  | 10.5 | 16.5 | 8.5 | 8.1 | FALSE | FALSE | FALSE |  | 67 | 103 | 104 | TRUE | Integrated | 150 | 1.When the unit power is on/in heating mode,and if the outdoor temperature drops below 3oC for 30 seconds,after running for 25mins, the base pan heater will be actived for 5 minutes. 2. In defrost mode and the outdoor temperature lower 1oC for 10 seconds the base pan heater will be actived and will be 5 mins delay inactive after defrost. | Integrated 24V control allows the system to automatically switch from heating with the heat pump ductless systems to the conventional, electric heat pump, or dual fuel heating system based on a preselected outdoor temperature (when paired with a 24V controlled third party thermostat). | Wi-fi/ Smart communication available when paired with qualifying third party 24V thermostats. | N/A | R410A | USA, Canada | 15750 | 1.68 | 2.75 | 17600 | 1.68 | 3.07 | 19050 | 1.67 | 3.34 | 16740 | 1.43 | 3.43 | 20540 | 1.39 | 4.33 | 18080 | 0.53 | 10 | 18500 | 1.73 | 3.13 | 18670 | 0.48 | 11.4 | 12200 | 0.43 | 8.32 | 12400 | 1.51 | 2.41 | 12580 | 0.4 | 9.22 | 10820 | 0.36 | 8.81 | 19400 | 2.43 | 2.34 | 19400 | 2.43 | 2.34
07/18/23 | Live | CARRIER | ARCOAIRE | HORIZONTAL VS HP | Singlezone Ducted, Centrally Ducted | 212978250 |  | HRCU-A-CB | DLCURAH18ABK | Ducted Indoor Units | EA*4X24L17A* | *80MS(N,L)0701412A* |  |  |  | 10.5 | 16.5 | 8.5 | 8.1 | FALSE | FALSE | FALSE |  | 67 | 103 | 104 | TRUE | Integrated | 150 | 1.When the unit power is on/in heating mode,and if the outdoor temperature drops below 3oC for 30 seconds,after running for 25mins, the base pan heater will be actived for 5 minutes. 2. In defrost mode and the outdoor temperature lower 1oC for 10 seconds the base pan heater will be actived and will be 5 mins delay inactive after defrost. | Integrated 24V control allows the system to automatically switch from heating with the heat pump ductless systems to the conventional, electric heat pump, or dual fuel heating system based on a preselected outdoor temperature (when paired with a 24V controlled third party thermostat). | Wi-fi/ Smart communication available when paired with qualifying third party 24V thermostats. | N/A | R410A | USA, Canada | 15750 | 1.68 | 2.75 | 17600 | 1.68 | 3.07 | 19050 | 1.67 | 3.34 | 16740 | 1.43 | 3.43 | 20540 | 1.39 | 4.33 | 18080 | 0.53 | 10 | 18500 | 1.73 | 3.13 | 18670 | 0.48 | 11.4 | 12200 | 0.43 | 8.32 | 12400 | 1.51 | 2.41 | 12580 | 0.4 | 9.22 | 10820 | 0.36 | 8.81 | 19400 | 2.43 | 2.34 | 19400 | 2.43 | 2.34
07/18/23 | Live | CARRIER | ARCOAIRE | HORIZONTAL VS HP | Singlezone Ducted, Centrally Ducted | 212978262 |  | HRCU-A-CB | DLCURAH18ABK | Ducted Indoor Units | EA*4X25L17A* | *80MS(N,L)0701412A* |  |  |  | 11 | 17 | 8.5 | 7.5 | FALSE | FALSE | FALSE |  | 67 | 96 | 97 | TRUE | Integrated | 150 | 1.When the unit power is on/in heating mode,and if the outdoor temperature drops below 3oC for 30 seconds,after running for 25mins, the base pan heater will be actived for 5 minutes. 2. In defrost mode and the outdoor temperature lower 1oC for 10 seconds the base pan heater will be actived and will be 5 mins delay inactive after defrost. | Integrated 24V control allows the system to automatically switch from heating with the heat pump ductless systems to the conventional, electric heat pump, or dual fuel heating system based on a preselected outdoor temperature (when paired with a 24V controlled third party thermostat). | Wi-fi/ Smart communication available when paired with qualifying third party 24V thermostats. | N/A | R410A | USA, Canada | 16290 | 1.66 | 2.88 | 18200 | 1.65 | 3.23 | 19700 | 1.64 | 3.52 | 17000 | 1.41 | 3.53 | 20860 | 1.37 | 4.46 | 17590 | 0.5 | 10.31 | 18000 | 1.65 | 3.2 | 18160 | 0.46 | 11.57 | 12010 | 0.42 | 8.38 | 12200 | 1.48 | 2.42 | 12380 | 0.39 | 9.3 | 9810 | 0.35 | 8.21 | 17600 | 2.41 | 2.14 | 17600 | 2.41 | 2.14
07/18/23 | Live | CARRIER | ARCOAIRE | HORIZONTAL VS HP | Singlezone Ducted, Centrally Ducted | 212978274 |  | HRCU-A-CB | DLCURAH18ABK | Ducted Indoor Units | EA*4X30L14A* | *80MS(N,L)0701412A* |  |  |  | 10.5 | 16.5 | 8.5 | 7.8 | FALSE | FALSE | FALSE |  | 67 | 101 | 102 | TRUE | Integrated | 150 | 1.When the unit power is on/in heating mode,and if the outdoor temperature drops below 3oC for 30 seconds,after running for 25mins, the base pan heater will be actived for 5 minutes. 2. In defrost mode and the outdoor temperature lower 1oC for 10 seconds the base pan heater will be actived and will be 5 mins delay inactive after defrost. | Integrated 24V control allows the system to automatically switch from heating with the heat pump ductless systems to the conventional, electric heat pump, or dual fuel heating system based on a preselected outdoor temperature (when paired with a 24V controlled third party thermostat). | Wi-fi/ Smart communication available when paired with qualifying third party 24V thermostats. | N/A | R410A | USA, Canada | 15840 | 1.69 | 2.75 | 17700 | 1.69 | 3.07 | 19160 | 1.67 | 3.36 | 16480 | 1.41 | 3.43 | 20220 | 1.37 | 4.33 | 17790 | 0.52 | 10.03 | 18200 | 1.71 | 3.12 | 18360 | 0.48 | 11.21 | 12100 | 0.43 | 8.25 | 12300 | 1.51 | 2.39 | 12480 | 0.4 | 9.14 | 10430 | 0.36 | 8.49 | 18700 | 2.45 | 2.24 | 18700 | 2.45 | 2.24
07/18/23 | Live | CARRIER | ARCOAIRE | HORIZONTAL VS HP | Singlezone Ducted, Centrally Ducted | 212978286 |  | HRCU-A-CB | DLCURAH18ABK | Ducted Indoor Units | EA*4X30L17A* | *80MS(N,L)0701412A* |  |  |  | 10.5 | 16.5 | 8.5 | 7.75 | FALSE | FALSE | FALSE |  | 67 | 103 | 104 | TRUE | Integrated | 150 | 1.When the unit power is on/in heating mode,and if the outdoor temperature drops below 3oC for 30 seconds,after running for 25mins, the base pan heater will be actived for 5 minutes. 2. In defrost mode and the outdoor temperature lower 1oC for 10 seconds the base pan heater will be actived and will be 5 mins delay inactive after defrost. | Integrated 24V control allows the system to automatically switch from heating with the heat pump ductless systems to the conventional, electric heat pump, or dual fuel heating system based on a preselected outdoor temperature (when paired with a 24V controlled third party thermostat). | Wi-fi/ Smart communication available when paired with qualifying third party 24V thermostats. | N/A | R410A | USA, Canada | 15570 | 1.66 | 2.75 | 17400 | 1.66 | 3.07 | 18830 | 1.65 | 3.34 | 16310 | 1.41 | 3.39 | 20010 | 1.37 | 4.28 | 17490 | 0.54 | 9.49 | 17900 | 1.76 | 2.98 | 18060 | 0.49 | 10.8 | 11910 | 0.44 | 7.93 | 12100 | 1.53 | 2.32 | 12280 | 0.41 | 8.78 | 10430 | 0.36 | 8.49 | 18700 | 2.45 | 2.24 | 18700 | 2.45 | 2.24
07/18/23 | Live | CARRIER | ARCOAIRE | HORIZONTAL VS HP | Singlezone Ducted, Centrally Ducted | 212978300 |  | HRCU-A-CB | DLCURAH18ABK | Ducted Indoor Units | EN(A,D)4X18L14** | *80MS(N,L)0701412A* |  |  |  | 10.5 | 16 | 8.5 | 8.2 | FALSE | FALSE | FALSE |  | 67 | 105 | 106 | TRUE | Integrated | 150 | 1.When the unit power is on/in heating mode,and if the outdoor temperature drops below 3oC for 30 seconds,after running for 25mins, the base pan heater will be actived for 5 minutes. 2. In defrost mode and the outdoor temperature lower 1oC for 10 seconds the base pan heater will be actived and will be 5 mins delay inactive after defrost. | Integrated 24V control allows the system to automatically switch from heating with the heat pump ductless systems to the conventional, electric heat pump, or dual fuel heating system based on a preselected outdoor temperature (when paired with a 24V controlled third party thermostat). | Wi-fi/ Smart communication available when paired with qualifying third party 24V thermostats. | N/A | R410A | USA, Canada | 15570 | 1.66 | 2.75 | 17400 | 1.66 | 3.07 | 18830 | 1.65 | 3.34 | 16480 | 1.43 | 3.38 | 20220 | 1.39 | 4.26 | 18080 | 0.54 | 9.81 | 18500 | 1.76 | 3.08 | 18670 | 0.49 | 11.17 | 12200 | 0.44 | 8.13 | 12400 | 1.53 | 2.38 | 12580 | 0.41 | 8.99 | 10980 | 0.36 | 8.94 | 19700 | 2.43 | 2.38 | 19700 | 2.43 | 2.38
07/18/23 | Live | CARRIER | ARCOAIRE | HORIZONTAL VS HP | Singlezone Ducted, Centrally Ducted | 212978312 |  | HRCU-A-CB | DLCURAH18ABK | Ducted Indoor Units | EN(A,D)4X24L14** | *80MS(N,L)0701412A* |  |  |  | 11 | 16.5 | 8.5 | 8.05 | FALSE | FALSE | FALSE |  | 67 | 102 | 103 | TRUE | Integrated | 150 | 1.When the unit power is on/in heating mode,and if the outdoor temperature drops below 3oC for 30 seconds,after running for 25mins, the base pan heater will be actived for 5 minutes. 2. In defrost mode and the outdoor temperature lower 1oC for 10 seconds the base pan heater will be actived and will be 5 mins delay inactive after defrost. | Integrated 24V control allows the system to automatically switch from heating with the heat pump ductless systems to the conventional, electric heat pump, or dual fuel heating system based on a preselected outdoor temperature (when paired with a 24V controlled third party thermostat). | Wi-fi/ Smart communication available when paired with qualifying third party 24V thermostats. | N/A | R410A | USA, Canada | 15750 | 1.6 | 2.88 | 17600 | 1.6 | 3.22 | 19050 | 1.59 | 3.51 | 16660 | 1.43 | 3.41 | 20440 | 1.39 | 4.31 | 18080 | 0.52 | 10.19 | 18500 | 1.72 | 3.15 | 18670 | 0.48 | 11.4 | 12200 | 0.43 | 8.32 | 12400 | 1.5 | 2.42 | 12580 | 0.4 | 9.22 | 10650 | 0.36 | 8.67 | 19100 | 2.43 | 2.3 | 19100 | 2.43 | 2.3
07/18/23 | Live | CARRIER | ARCOAIRE | HORIZONTAL VS HP | Singlezone Ducted, Centrally Ducted | 212978324 |  | HRCU-A-CB | DLCURAH18ABK | Ducted Indoor Units | EN(A,D)4X24L17** | *80MS(N,L)0701412A* |  |  |  | 11 | 16.5 | 8.5 | 8.05 | FALSE | FALSE | FALSE |  | 67 | 102 | 103 | TRUE | Integrated | 150 | 1.When the unit power is on/in heating mode,and if the outdoor temperature drops below 3oC for 30 seconds,after running for 25mins, the base pan heater will be actived for 5 minutes. 2. In defrost mode and the outdoor temperature lower 1oC for 10 seconds the base pan heater will be actived and will be 5 mins delay inactive after defrost. | Integrated 24V control allows the system to automatically switch from heating with the heat pump ductless systems to the conventional, electric heat pump, or dual fuel heating system based on a preselected outdoor temperature (when paired with a 24V controlled third party thermostat). | Wi-fi/ Smart communication available when paired with qualifying third party 24V thermostats. | N/A | R410A | USA, Canada | 15750 | 1.6 | 2.88 | 17600 | 1.6 | 3.22 | 19050 | 1.59 | 3.51 | 16660 | 1.43 | 3.41 | 20440 | 1.39 | 4.31 | 18080 | 0.52 | 10.19 | 18500 | 1.72 | 3.15 | 18670 | 0.48 | 11.4 | 12200 | 0.43 | 8.32 | 12400 | 1.5 | 2.42 | 12580 | 0.4 | 9.22 | 10650 | 0.36 | 8.67 | 19100 | 2.43 | 2.3 | 19100 | 2.43 | 2.3
07/18/23 | Live | CARRIER | ARCOAIRE | HORIZONTAL VS HP | Singlezone Ducted, Centrally Ducted | 212978336 |  | HRCU-A-CB | DLCURAH18ABK | Ducted Indoor Units | EN(A,D)4X30L14** | *80MS(N,L)0701412A* |  |  |  | 11 | 16.5 | 8.1 | 7.75 | FALSE | FALSE | FALSE |  | 67 | 102 | 103 | TRUE | Integrated | 150 | 1.When the unit power is on/in heating mode,and if the outdoor temperature drops below 3oC for 30 seconds,after running for 25mins, the base pan heater will be actived for 5 minutes. 2. In defrost mode and the outdoor temperature lower 1oC for 10 seconds the base pan heater will be actived and will be 5 mins delay inactive after defrost. | Integrated 24V control allows the system to automatically switch from heating with the heat pump ductless systems to the conventional, electric heat pump, or dual fuel heating system based on a preselected outdoor temperature (when paired with a 24V controlled third party thermostat). | Wi-fi/ Smart communication available when paired with qualifying third party 24V thermostats. | N/A | R410A | USA, Canada | 15570 | 1.58 | 2.89 | 17400 | 1.58 | 3.23 | 18830 | 1.57 | 3.51 | 16400 | 1.41 | 3.41 | 20120 | 1.37 | 4.3 | 17590 | 0.53 | 9.73 | 18000 | 1.75 | 3.01 | 18160 | 0.49 | 10.86 | 12010 | 0.44 | 8 | 12200 | 1.53 | 2.34 | 12380 | 0.41 | 8.85 | 10430 | 0.36 | 8.49 | 18700 | 2.43 | 2.26 | 18700 | 2.43 | 2.26
07/18/23 | Live | CARRIER | ARCOAIRE | HORIZONTAL VS HP | Singlezone Ducted, Centrally Ducted | 212978348 |  | HRCU-A-CB | DLCURAH18ABK | Ducted Indoor Units | EN(A,D)4X30L17** | *80MS(N,L)0701412A* |  |  |  | 11 | 16.5 | 8.1 | 7.75 | FALSE | FALSE | FALSE |  | 67 | 102 | 103 | TRUE | Integrated | 150 | 1.When the unit power is on/in heating mode,and if the outdoor temperature drops below 3oC for 30 seconds,after running for 25mins, the base pan heater will be actived for 5 minutes. 2. In defrost mode and the outdoor temperature lower 1oC for 10 seconds the base pan heater will be actived and will be 5 mins delay inactive after defrost. | Integrated 24V control allows the system to automatically switch from heating with the heat pump ductless systems to the conventional, electric heat pump, or dual fuel heating system based on a preselected outdoor temperature (when paired with a 24V controlled third party thermostat). | Wi-fi/ Smart communication available when paired with qualifying third party 24V thermostats. | N/A | R410A | USA, Canada | 15570 | 1.58 | 2.89 | 17400 | 1.58 | 3.23 | 18830 | 1.57 | 3.51 | 16400 | 1.41 | 3.41 | 20120 | 1.37 | 4.3 | 17590 | 0.53 | 9.73 | 18000 | 1.75 | 3.01 | 18160 | 0.49 | 10.86 | 12010 | 0.44 | 8 | 12200 | 1.53 | 2.34 | 12380 | 0.41 | 8.85 | 10430 | 0.36 | 8.49 | 18700 | 2.43 | 2.26 | 18700 | 2.43 | 2.26
07/18/23 | Live | CARRIER | ARCOAIRE | HORIZONTAL VS HP | Singlezone Ducted, Centrally Ducted | 212978745 |  | HRCU-A-CB | DLCURAH18ABK | Ducted Indoor Units | EA*4X19L17A* | *80MS(N,L)0701712A* |  |  |  | 11 | 17 | 8.5 | 7.5 | FALSE | FALSE | FALSE |  | 67 | 98 | 99 | TRUE | Integrated | 150 | 1.When the unit power is on/in heating mode,and if the outdoor temperature drops below 3oC for 30 seconds,after running for 25mins, the base pan heater will be actived for 5 minutes. 2. In defrost mode and the outdoor temperature lower 1oC for 10 seconds the base pan heater will be actived and will be 5 mins delay inactive after defrost. | Integrated 24V control allows the system to automatically switch from heating with the heat pump ductless systems to the conventional, electric heat pump, or dual fuel heating system based on a preselected outdoor temperature (when paired with a 24V controlled third party thermostat). | Wi-fi/ Smart communication available when paired with qualifying third party 24V thermostats. | N/A | R410A | USA, Canada | 16110 | 1.64 | 2.88 | 18000 | 1.64 | 3.22 | 19480 | 1.63 | 3.5 | 16830 | 1.41 | 3.5 | 20650 | 1.37 | 4.42 | 17490 | 0.51 | 10.05 | 17900 | 1.67 | 3.14 | 18060 | 0.47 | 11.26 | 11910 | 0.42 | 8.31 | 12100 | 1.48 | 2.4 | 12280 | 0.39 | 9.23 | 9920 | 0.36 | 8.08 | 17800 | 2.42 | 2.16 | 17800 | 2.42 | 2.16
07/18/23 | Live | CARRIER | ARCOAIRE | HORIZONTAL VS HP | Singlezone Ducted, Centrally Ducted | 212978756 |  | HRCU-A-CB | DLCURAH18ABK | Ducted Indoor Units | EA*4X24L17A* | *80MS(N,L)0701712A* |  |  |  | 10.5 | 16.5 | 8.5 | 8.05 | FALSE | FALSE | FALSE |  | 66 | 105 | 105 | TRUE | Integrated | 150 | 1.When the unit power is on/in heating mode,and if the outdoor temperature drops below 3oC for 30 seconds,after running for 25mins, the base pan heater will be actived for 5 minutes. 2. In defrost mode and the outdoor temperature lower 1oC for 10 seconds the base pan heater will be actived and will be 5 mins delay inactive after defrost. | Integrated 24V control allows the system to automatically switch from heating with the heat pump ductless systems to the conventional, electric heat pump, or dual fuel heating system based on a preselected outdoor temperature (when paired with a 24V controlled third party thermostat). | Wi-fi/ Smart communication available when paired with qualifying third party 24V thermostats. | N/A | R410A | USA, Canada | 15660 | 1.67 | 2.75 | 17500 | 1.67 | 3.07 | 18940 | 1.66 | 3.34 | 16570 | 1.42 | 3.42 | 20330 | 1.38 | 4.32 | 17980 | 0.53 | 9.94 | 18400 | 1.74 | 3.1 | 18570 | 0.49 | 11.11 | 12100 | 0.43 | 8.25 | 12300 | 1.51 | 2.39 | 12480 | 0.4 | 9.14 | 10870 | 0.36 | 8.85 | 19500 | 2.44 | 2.34 | 19500 | 2.44 | 2.34
07/18/23 | Live | CARRIER | ARCOAIRE | HORIZONTAL VS HP | Singlezone Ducted, Centrally Ducted | 212978767 |  | HRCU-A-CB | DLCURAH18ABK | Ducted Indoor Units | EA*4X25L17A* | *80MS(N,L)0701712A* |  |  |  | 11 | 17 | 8.5 | 7.5 | FALSE | FALSE | FALSE |  | 67 | 98 | 99 | TRUE | Integrated | 150 | 1.When the unit power is on/in heating mode,and if the outdoor temperature drops below 3oC for 30 seconds,after running for 25mins, the base pan heater will be actived for 5 minutes. 2. In defrost mode and the outdoor temperature lower 1oC for 10 seconds the base pan heater will be actived and will be 5 mins delay inactive after defrost. | Integrated 24V control allows the system to automatically switch from heating with the heat pump ductless systems to the conventional, electric heat pump, or dual fuel heating system based on a preselected outdoor temperature (when paired with a 24V controlled third party thermostat). | Wi-fi/ Smart communication available when paired with qualifying third party 24V thermostats. | N/A | R410A | USA, Canada | 16110 | 1.64 | 2.88 | 18000 | 1.64 | 3.22 | 19480 | 1.63 | 3.5 | 16830 | 1.41 | 3.5 | 20650 | 1.37 | 4.42 | 17400 | 0.51 | 10 | 17800 | 1.66 | 3.14 | 17960 | 0.47 | 11.2 | 11910 | 0.42 | 8.31 | 12100 | 1.48 | 2.4 | 12280 | 0.39 | 9.23 | 9870 | 0.36 | 8.04 | 17700 | 2.42 | 2.14 | 17700 | 2.42 | 2.14
07/18/23 | Live | CARRIER | ARCOAIRE | HORIZONTAL VS HP | Singlezone Ducted, Centrally Ducted | 212978778 |  | HRCU-A-CB | DLCURAH18ABK | Ducted Indoor Units | EA*4X30L17A* | *80MS(N,L)0701712A* |  |  |  | 10.5 | 16.5 | 8.5 | 7.85 | FALSE | FALSE | FALSE |  | 67 | 102 | 103 | TRUE | Integrated | 150 | 1.When the unit power is on/in heating mode,and if the outdoor temperature drops below 3oC for 30 seconds,after running for 25mins, the base pan heater will be actived for 5 minutes. 2. In defrost mode and the outdoor temperature lower 1oC for 10 seconds the base pan heater will be actived and will be 5 mins delay inactive after defrost. | Integrated 24V control allows the system to automatically switch from heating with the heat pump ductless systems to the conventional, electric heat pump, or dual fuel heating system based on a preselected outdoor temperature (when paired with a 24V controlled third party thermostat). | Wi-fi/ Smart communication available when paired with qualifying third party 24V thermostats. | N/A | R410A | USA, Canada | 15750 | 1.68 | 2.75 | 17600 | 1.68 | 3.07 | 19050 | 1.67 | 3.34 | 16660 | 1.42 | 3.44 | 20440 | 1.38 | 4.34 | 17790 | 0.52 | 10.03 | 18200 | 1.72 | 3.1 | 18360 | 0.48 | 11.21 | 12100 | 0.44 | 8.06 | 12300 | 1.53 | 2.36 | 12480 | 0.41 | 8.92 | 10480 | 0.36 | 8.53 | 18800 | 2.44 | 2.26 | 18800 | 2.44 | 2.26
07/18/23 | Live | CARRIER | ARCOAIRE | HORIZONTAL VS HP | Singlezone Ducted, Centrally Ducted | 212978789 |  | HRCU-A-CB | DLCURAH18ABK | Ducted Indoor Units | EN(A,D)4X24L17** | *80MS(N,L)0701712A* |  |  |  | 11 | 16.5 | 8.5 | 8.05 | FALSE | FALSE | FALSE |  | 66 | 103 | 104 | TRUE | Integrated | 150 | 1.When the unit power is on/in heating mode,and if the outdoor temperature drops below 3oC for 30 seconds,after running for 25mins, the base pan heater will be actived for 5 minutes. 2. In defrost mode and the outdoor temperature lower 1oC for 10 seconds the base pan heater will be actived and will be 5 mins delay inactive after defrost. | Integrated 24V control allows the system to automatically switch from heating with the heat pump ductless systems to the conventional, electric heat pump, or dual fuel heating system based on a preselected outdoor temperature (when paired with a 24V controlled third party thermostat). | Wi-fi/ Smart communication available when paired with qualifying third party 24V thermostats. | N/A | R410A | USA, Canada | 15570 | 1.58 | 2.89 | 17400 | 1.58 | 3.23 | 18830 | 1.57 | 3.51 | 16480 | 1.42 | 3.4 | 20220 | 1.38 | 4.29 | 17980 | 0.53 | 9.94 | 18400 | 1.74 | 3.1 | 18570 | 0.49 | 11.11 | 12100 | 0.43 | 8.25 | 12300 | 1.51 | 2.39 | 12480 | 0.4 | 9.14 | 10700 | 0.36 | 8.71 | 19200 | 2.43 | 2.32 | 19200 | 2.43 | 2.32
07/18/23 | Live | CARRIER | ARCOAIRE | HORIZONTAL VS HP | Singlezone Ducted, Centrally Ducted | 212978800 |  | HRCU-A-CB | DLCURAH18ABK | Ducted Indoor Units | EN(A,D)4X30L17** | *80MS(N,L)0701712A* |  |  |  | 11 | 16.5 | 8.1 | 7.8 | FALSE | FALSE | FALSE |  | 67 | 101 | 102 | TRUE | Integrated | 150 | 1.When the unit power is on/in heating mode,and if the outdoor temperature drops below 3oC for 30 seconds,after running for 25mins, the base pan heater will be actived for 5 minutes. 2. In defrost mode and the outdoor temperature lower 1oC for 10 seconds the base pan heater will be actived and will be 5 mins delay inactive after defrost. | Integrated 24V control allows the system to automatically switch from heating with the heat pump ductless systems to the conventional, electric heat pump, or dual fuel heating system based on a preselected outdoor temperature (when paired with a 24V controlled third party thermostat). | Wi-fi/ Smart communication available when paired with qualifying third party 24V thermostats. | N/A | R410A | USA, Canada | 15840 | 1.61 | 2.88 | 17700 | 1.61 | 3.22 | 19160 | 1.6 | 3.51 | 16660 | 1.42 | 3.44 | 20440 | 1.38 | 4.34 | 17790 | 0.52 | 10.03 | 18200 | 1.71 | 3.12 | 18360 | 0.48 | 11.21 | 12100 | 0.43 | 8.25 | 12300 | 1.51 | 2.39 | 12480 | 0.4 | 9.14 | 10370 | 0.36 | 8.44 | 18600 | 2.43 | 2.24 | 18600 | 2.43 | 2.24
07/18/23 | Live | CARRIER | ARCOAIRE | HORIZONTAL VS HP | Singlezone Ducted, Centrally Ducted | 212979945 |  | HRCU-A-CB | DLCURAH18ABK | Ducted Indoor Units | EA*4X19L17A* | *80MS(N,L)0901714A* |  |  |  | 10.5 | 16.5 | 8.5 | 7.55 | FALSE | FALSE | FALSE |  | 67 | 98 | 98 | TRUE | Integrated | 150 | 1.When the unit power is on/in heating mode,and if the outdoor temperature drops below 3oC for 30 seconds,after running for 25mins, the base pan heater will be actived for 5 minutes. 2. In defrost mode and the outdoor temperature lower 1oC for 10 seconds the base pan heater will be actived and will be 5 mins delay inactive after defrost. | Integrated 24V control allows the system to automatically switch from heating with the heat pump ductless systems to the conventional, electric heat pump, or dual fuel heating system based on a preselected outdoor temperature (when paired with a 24V controlled third party thermostat). | Wi-fi/ Smart communication available when paired with qualifying third party 24V thermostats. | N/A | R410A | USA, Canada | 16110 | 1.72 | 2.74 | 18000 | 1.71 | 3.08 | 19480 | 1.7 | 3.36 | 16830 | 1.43 | 3.45 | 20650 | 1.38 | 4.39 | 17590 | 0.51 | 10.11 | 18000 | 1.67 | 3.16 | 18160 | 0.47 | 11.32 | 12010 | 0.43 | 8.19 | 12200 | 1.49 | 2.4 | 12380 | 0.4 | 9.07 | 9920 | 0.36 | 8.08 | 17800 | 2.44 | 2.14 | 17800 | 2.44 | 2.14
07/18/23 | Live | CARRIER | ARCOAIRE | HORIZONTAL VS HP | Singlezone Ducted, Centrally Ducted | 212979957 |  | HRCU-A-CB | DLCURAH18ABK | Ducted Indoor Units | EA*4X24L17A* | *80MS(N,L)0901714A* |  |  |  | 10.5 | 16 | 8.5 | 8.05 | FALSE | FALSE | FALSE |  | 67 | 103 | 104 | TRUE | Integrated | 150 | 1.When the unit power is on/in heating mode,and if the outdoor temperature drops below 3oC for 30 seconds,after running for 25mins, the base pan heater will be actived for 5 minutes. 2. In defrost mode and the outdoor temperature lower 1oC for 10 seconds the base pan heater will be actived and will be 5 mins delay inactive after defrost. | Integrated 24V control allows the system to automatically switch from heating with the heat pump ductless systems to the conventional, electric heat pump, or dual fuel heating system based on a preselected outdoor temperature (when paired with a 24V controlled third party thermostat). | Wi-fi/ Smart communication available when paired with qualifying third party 24V thermostats. | N/A | R410A | USA, Canada | 15660 | 1.67 | 2.75 | 17500 | 1.67 | 3.07 | 18940 | 1.66 | 3.34 | 16570 | 1.44 | 3.37 | 20330 | 1.39 | 4.29 | 18080 | 0.53 | 10 | 18500 | 1.75 | 3.1 | 18670 | 0.49 | 11.17 | 12200 | 0.44 | 8.13 | 12400 | 1.53 | 2.38 | 12580 | 0.41 | 8.99 | 10820 | 0.36 | 8.81 | 19400 | 2.43 | 2.34 | 19400 | 2.43 | 2.34
07/18/23 | Live | CARRIER | ARCOAIRE | HORIZONTAL VS HP | Singlezone Ducted, Centrally Ducted | 212979969 |  | HRCU-A-CB | DLCURAH18ABK | Ducted Indoor Units | EA*4X25L17A* | *80MS(N,L)0901714A* |  |  |  | 11 | 16.5 | 8.5 | 7.5 | FALSE | FALSE | FALSE |  | 68 | 98 | 98 | TRUE | Integrated | 150 | 1.When the unit power is on/in heating mode,and if the outdoor temperature drops below 3oC for 30 seconds,after running for 25mins, the base pan heater will be actived for 5 minutes. 2. In defrost mode and the outdoor temperature lower 1oC for 10 seconds the base pan heater will be actived and will be 5 mins delay inactive after defrost. | Integrated 24V control allows the system to automatically switch from heating with the heat pump ductless systems to the conventional, electric heat pump, or dual fuel heating system based on a preselected outdoor temperature (when paired with a 24V controlled third party thermostat). | Wi-fi/ Smart communication available when paired with qualifying third party 24V thermostats. | N/A | R410A | USA, Canada | 16200 | 1.65 | 2.88 | 18100 | 1.65 | 3.21 | 19590 | 1.63 | 3.52 | 16740 | 1.43 | 3.43 | 20540 | 1.38 | 4.36 | 17490 | 0.51 | 10.05 | 17900 | 1.66 | 3.16 | 18060 | 0.47 | 11.26 | 12010 | 0.43 | 8.19 | 12200 | 1.49 | 2.4 | 12380 | 0.4 | 9.07 | 9870 | 0.36 | 8.04 | 17700 | 2.42 | 2.14 | 17700 | 2.42 | 2.14
07/18/23 | Live | CARRIER | ARCOAIRE | HORIZONTAL VS HP | Singlezone Ducted, Centrally Ducted | 212979981 |  | HRCU-A-CB | DLCURAH18ABK | Ducted Indoor Units | EA*4X30L17A* | *80MS(N,L)0901714A* |  |  |  | 10.5 | 16 | 8.5 | 7.8 | FALSE | FALSE | FALSE |  | 67 | 101 | 102 | TRUE | Integrated | 150 | 1.When the unit power is on/in heating mode,and if the outdoor temperature drops below 3oC for 30 seconds,after running for 25mins, the base pan heater will be actived for 5 minutes. 2. In defrost mode and the outdoor temperature lower 1oC for 10 seconds the base pan heater will be actived and will be 5 mins delay inactive after defrost. | Integrated 24V control allows the system to automatically switch from heating with the heat pump ductless systems to the conventional, electric heat pump, or dual fuel heating system based on a preselected outdoor temperature (when paired with a 24V controlled third party thermostat). | Wi-fi/ Smart communication available when paired with qualifying third party 24V thermostats. | N/A | R410A | USA, Canada | 15840 | 1.69 | 2.75 | 17700 | 1.69 | 3.07 | 19160 | 1.67 | 3.36 | 16480 | 1.43 | 3.38 | 20220 | 1.38 | 4.29 | 17890 | 0.52 | 10.08 | 18300 | 1.72 | 3.12 | 18470 | 0.48 | 11.28 | 12100 | 0.43 | 8.25 | 12300 | 1.51 | 2.39 | 12480 | 0.4 | 9.14 | 10430 | 0.36 | 8.49 | 18700 | 2.45 | 2.24 | 18700 | 2.45 | 2.24
07/18/23 | Live | CARRIER | ARCOAIRE | HORIZONTAL VS HP | Singlezone Ducted, Centrally Ducted | 212979993 |  | HRCU-A-CB | DLCURAH18ABK | Ducted Indoor Units | EN(A,D)4X24L17** | *80MS(N,L)0901714A* |  |  |  | 10.5 | 16 | 8.5 | 8.05 | FALSE | FALSE | FALSE |  | 67 | 102 | 103 | TRUE | Integrated | 150 | 1.When the unit power is on/in heating mode,and if the outdoor temperature drops below 3oC for 30 seconds,after running for 25mins, the base pan heater will be actived for 5 minutes. 2. In defrost mode and the outdoor temperature lower 1oC for 10 seconds the base pan heater will be actived and will be 5 mins delay inactive after defrost. | Integrated 24V control allows the system to automatically switch from heating with the heat pump ductless systems to the conventional, electric heat pump, or dual fuel heating system based on a preselected outdoor temperature (when paired with a 24V controlled third party thermostat). | Wi-fi/ Smart communication available when paired with qualifying third party 24V thermostats. | N/A | R410A | USA, Canada | 15570 | 1.66 | 2.75 | 17400 | 1.66 | 3.07 | 18830 | 1.65 | 3.34 | 16570 | 1.45 | 3.35 | 20330 | 1.4 | 4.26 | 18080 | 0.53 | 10 | 18500 | 1.74 | 3.12 | 18670 | 0.49 | 11.17 | 12200 | 0.43 | 8.32 | 12400 | 1.51 | 2.41 | 12580 | 0.4 | 9.22 | 10700 | 0.36 | 8.71 | 19200 | 2.45 | 2.3 | 19200 | 2.45 | 2.3
07/18/23 | Live | CARRIER | ARCOAIRE | HORIZONTAL VS HP | Singlezone Ducted, Centrally Ducted | 212980005 |  | HRCU-A-CB | DLCURAH18ABK | Ducted Indoor Units | EN(A,D)4X30L17** | *80MS(N,L)0901714A* |  |  |  | 11 | 16.5 | 8.1 | 7.8 | FALSE | FALSE | FALSE |  | 67 | 100 | 101 | TRUE | Integrated | 150 | 1.When the unit power is on/in heating mode,and if the outdoor temperature drops below 3oC for 30 seconds,after running for 25mins, the base pan heater will be actived for 5 minutes. 2. In defrost mode and the outdoor temperature lower 1oC for 10 seconds the base pan heater will be actived and will be 5 mins delay inactive after defrost. | Integrated 24V control allows the system to automatically switch from heating with the heat pump ductless systems to the conventional, electric heat pump, or dual fuel heating system based on a preselected outdoor temperature (when paired with a 24V controlled third party thermostat). | Wi-fi/ Smart communication available when paired with qualifying third party 24V thermostats. | N/A | R410A | USA, Canada | 15840 | 1.61 | 2.88 | 17700 | 1.61 | 3.22 | 19160 | 1.6 | 3.51 | 16660 | 1.43 | 3.41 | 20440 | 1.39 | 4.31 | 17890 | 0.52 | 10.08 | 18300 | 1.72 | 3.12 | 18470 | 0.48 | 11.28 | 12100 | 0.43 | 8.25 | 12300 | 1.51 | 2.39 | 12480 | 0.4 | 9.14 | 10370 | 0.36 | 8.44 | 18600 | 2.43 | 2.24 | 18600 | 2.43 | 2.24
07/18/23 | Live | CARRIER | ARCOAIRE | HORIZONTAL VS HP | Singlezone Ducted, Centrally Ducted | 212981824 |  | HRCU-A-CB | DLCURAH18ABK | Ducted Indoor Units | EA*4X19L17A* | *80MSU1002120A* |  |  |  | 10.5 | 16 | 8.1 | 7.5 | FALSE | FALSE | FALSE |  | 68 | 99 | 100 | TRUE | Integrated | 150 | 1.When the unit power is on/in heating mode,and if the outdoor temperature drops below 3oC for 30 seconds,after running for 25mins, the base pan heater will be actived for 5 minutes. 2. In defrost mode and the outdoor temperature lower 1oC for 10 seconds the base pan heater will be actived and will be 5 mins delay inactive after defrost. | Integrated 24V control allows the system to automatically switch from heating with the heat pump ductless systems to the conventional, electric heat pump, or dual fuel heating system based on a preselected outdoor temperature (when paired with a 24V controlled third party thermostat). | Wi-fi/ Smart communication available when paired with qualifying third party 24V thermostats. | N/A | R410A | USA, Canada | 15930 | 1.7 | 2.75 | 17800 | 1.7 | 3.07 | 19270 | 1.68 | 3.36 | 16660 | 1.44 | 3.39 | 20440 | 1.4 | 4.28 | 17490 | 0.52 | 9.86 | 17900 | 1.71 | 3.07 | 18060 | 0.48 | 11.03 | 12010 | 0.43 | 8.19 | 12200 | 1.52 | 2.35 | 12380 | 0.4 | 9.07 | 9980 | 0.36 | 8.12 | 17900 | 2.45 | 2.14 | 17900 | 2.45 | 2.14
07/18/23 | Live | CARRIER | ARCOAIRE | HORIZONTAL VS HP | Singlezone Ducted, Centrally Ducted | 212981836 |  | HRCU-A-CB | DLCURAH18ABK | Ducted Indoor Units | EA*4X24L17A* | *80MSU1002120A* |  |  |  | 10 | 15.5 | 8.5 | 8 | FALSE | FALSE | FALSE |  | 67 | 105 | 106 | TRUE | Integrated | 150 | 1.When the unit power is on/in heating mode,and if the outdoor temperature drops below 3oC for 30 seconds,after running for 25mins, the base pan heater will be actived for 5 minutes. 2. In defrost mode and the outdoor temperature lower 1oC for 10 seconds the base pan heater will be actived and will be 5 mins delay inactive after defrost. | Integrated 24V control allows the system to automatically switch from heating with the heat pump ductless systems to the conventional, electric heat pump, or dual fuel heating system based on a preselected outdoor temperature (when paired with a 24V controlled third party thermostat). | Wi-fi/ Smart communication available when paired with qualifying third party 24V thermostats. | N/A | R410A | USA, Canada | 15390 | 1.72 | 2.62 | 17200 | 1.72 | 2.93 | 18620 | 1.71 | 3.19 | 16310 | 1.45 | 3.3 | 20010 | 1.41 | 4.16 | 17890 | 0.54 | 9.71 | 18300 | 1.79 | 3 | 18470 | 0.5 | 10.83 | 12100 | 0.44 | 8.06 | 12300 | 1.55 | 2.33 | 12480 | 0.41 | 8.92 | 10820 | 0.36 | 8.81 | 19400 | 2.45 | 2.32 | 19400 | 2.45 | 2.32
07/18/23 | Live | CARRIER | ARCOAIRE | HORIZONTAL VS HP | Singlezone Ducted, Centrally Ducted | 212981848 |  | HRCU-A-CB | DLCURAH18ABK | Ducted Indoor Units | EA*4X25L17A* | *80MSU1002120A* |  |  |  | 10.5 | 16 | 8.1 | 7.45 | FALSE | FALSE | FALSE |  | 67 | 99 | 100 | TRUE | Integrated | 150 | 1.When the unit power is on/in heating mode,and if the outdoor temperature drops below 3oC for 30 seconds,after running for 25mins, the base pan heater will be actived for 5 minutes. 2. In defrost mode and the outdoor temperature lower 1oC for 10 seconds the base pan heater will be actived and will be 5 mins delay inactive after defrost. | Integrated 24V control allows the system to automatically switch from heating with the heat pump ductless systems to the conventional, electric heat pump, or dual fuel heating system based on a preselected outdoor temperature (when paired with a 24V controlled third party thermostat). | Wi-fi/ Smart communication available when paired with qualifying third party 24V thermostats. | N/A | R410A | USA, Canada | 15930 | 1.7 | 2.75 | 17800 | 1.7 | 3.07 | 19270 | 1.68 | 3.36 | 16660 | 1.44 | 3.39 | 20440 | 1.4 | 4.28 | 17400 | 0.52 | 9.81 | 17800 | 1.7 | 3.07 | 17960 | 0.48 | 10.97 | 11910 | 0.43 | 8.12 | 12100 | 1.5 | 2.36 | 12280 | 0.4 | 9 | 9920 | 0.36 | 8.08 | 17800 | 2.44 | 2.14 | 17800 | 2.44 | 2.14
07/18/23 | Live | CARRIER | ARCOAIRE | HORIZONTAL VS HP | Singlezone Ducted, Centrally Ducted | 212981860 |  | HRCU-A-CB | DLCURAH18ABK | Ducted Indoor Units | EA*4X30L17A* | *80MSU1002120A* |  |  |  | 10.5 | 16 | 8.5 | 7.75 | FALSE | FALSE | FALSE |  | 67 | 102 | 103 | TRUE | Integrated | 150 | 1.When the unit power is on/in heating mode,and if the outdoor temperature drops below 3oC for 30 seconds,after running for 25mins, the base pan heater will be actived for 5 minutes. 2. In defrost mode and the outdoor temperature lower 1oC for 10 seconds the base pan heater will be actived and will be 5 mins delay inactive after defrost. | Integrated 24V control allows the system to automatically switch from heating with the heat pump ductless systems to the conventional, electric heat pump, or dual fuel heating system based on a preselected outdoor temperature (when paired with a 24V controlled third party thermostat). | Wi-fi/ Smart communication available when paired with qualifying third party 24V thermostats. | N/A | R410A | USA, Canada | 15660 | 1.67 | 2.75 | 17500 | 1.67 | 3.07 | 18940 | 1.66 | 3.34 | 16400 | 1.44 | 3.34 | 20120 | 1.4 | 4.21 | 17690 | 0.53 | 9.78 | 18100 | 1.75 | 3.03 | 18260 | 0.49 | 10.92 | 12100 | 0.44 | 8.06 | 12300 | 1.54 | 2.34 | 12480 | 0.41 | 8.92 | 10430 | 0.36 | 8.49 | 18700 | 2.45 | 2.24 | 18700 | 2.45 | 2.24
07/18/23 | Live | CARRIER | ARCOAIRE | HORIZONTAL VS HP | Singlezone Ducted, Centrally Ducted | 212981872 |  | HRCU-A-CB | DLCURAH18ABK | Ducted Indoor Units | EN(A,D)4X24L17** | *80MSU1002120A* |  |  |  | 10.5 | 15.5 | 8.5 | 8.05 | FALSE | FALSE | FALSE |  | 66 | 99 | 100 | TRUE | Integrated | 150 | 1.When the unit power is on/in heating mode,and if the outdoor temperature drops below 3oC for 30 seconds,after running for 25mins, the base pan heater will be actived for 5 minutes. 2. In defrost mode and the outdoor temperature lower 1oC for 10 seconds the base pan heater will be actived and will be 5 mins delay inactive after defrost. | Integrated 24V control allows the system to automatically switch from heating with the heat pump ductless systems to the conventional, electric heat pump, or dual fuel heating system based on a preselected outdoor temperature (when paired with a 24V controlled third party thermostat). | Wi-fi/ Smart communication available when paired with qualifying third party 24V thermostats. | N/A | R410A | USA, Canada | 16020 | 1.71 | 2.75 | 17900 | 1.7 | 3.09 | 19370 | 1.69 | 3.36 | 17000 | 1.47 | 3.39 | 20860 | 1.43 | 4.28 | 18570 | 0.52 | 10.47 | 19000 | 1.7 | 3.28 | 19170 | 0.48 | 11.7 | 12400 | 0.43 | 8.45 | 12600 | 1.5 | 2.46 | 12790 | 0.4 | 9.37 | 10590 | 0.36 | 8.62 | 19000 | 2.44 | 2.28 | 19000 | 2.44 | 2.28
07/18/23 | Live | CARRIER | ARCOAIRE | HORIZONTAL VS HP | Singlezone Ducted, Centrally Ducted | 212981884 |  | HRCU-A-CB | DLCURAH18ABK | Ducted Indoor Units | EN(A,D)4X30L17** | *80MSU1002120A* |  |  |  | 10.5 | 16 | 8.1 | 7.75 | FALSE | FALSE | FALSE |  | 67 | 101 | 102 | TRUE | Integrated | 150 | 1.When the unit power is on/in heating mode,and if the outdoor temperature drops below 3oC for 30 seconds,after running for 25mins, the base pan heater will be actived for 5 minutes. 2. In defrost mode and the outdoor temperature lower 1oC for 10 seconds the base pan heater will be actived and will be 5 mins delay inactive after defrost. | Integrated 24V control allows the system to automatically switch from heating with the heat pump ductless systems to the conventional, electric heat pump, or dual fuel heating system based on a preselected outdoor temperature (when paired with a 24V controlled third party thermostat). | Wi-fi/ Smart communication available when paired with qualifying third party 24V thermostats. | N/A | R410A | USA, Canada | 15660 | 1.67 | 2.75 | 17500 | 1.67 | 3.07 | 18940 | 1.66 | 3.34 | 16480 | 1.44 | 3.35 | 20220 | 1.39 | 4.26 | 17790 | 0.53 | 9.84 | 18200 | 1.74 | 3.07 | 18360 | 0.49 | 10.98 | 12100 | 0.44 | 8.06 | 12300 | 1.54 | 2.34 | 12480 | 0.41 | 8.92 | 10430 | 0.36 | 8.49 | 18700 | 2.45 | 2.24 | 18700 | 2.45 | 2.24
07/18/23 | Live | CARRIER | ARCOAIRE | HORIZONTAL VS HP | Singlezone Ducted, Centrally Ducted | 212982376 |  | HRCU-A-CB | DLCURAH18ABK | Ducted Indoor Units | EA*4X19L17A* | *80MSU0401712A* |  |  |  | 11 | 16.5 | 8.5 | 7.55 | FALSE | FALSE | FALSE |  | 67 | 98 | 98 | TRUE | Integrated | 150 | 1.When the unit power is on/in heating mode,and if the outdoor temperature drops below 3oC for 30 seconds,after running for 25mins, the base pan heater will be actived for 5 minutes. 2. In defrost mode and the outdoor temperature lower 1oC for 10 seconds the base pan heater will be actived and will be 5 mins delay inactive after defrost. | Integrated 24V control allows the system to automatically switch from heating with the heat pump ductless systems to the conventional, electric heat pump, or dual fuel heating system based on a preselected outdoor temperature (when paired with a 24V controlled third party thermostat). | Wi-fi/ Smart communication available when paired with qualifying third party 24V thermostats. | N/A | R410A | USA, Canada | 16200 | 1.65 | 2.88 | 18100 | 1.65 | 3.21 | 19590 | 1.63 | 3.52 | 17000 | 1.42 | 3.51 | 20860 | 1.38 | 4.43 | 17590 | 0.5 | 10.31 | 18000 | 1.65 | 3.2 | 18160 | 0.46 | 11.57 | 12010 | 0.42 | 8.38 | 12200 | 1.48 | 2.42 | 12380 | 0.39 | 9.3 | 9920 | 0.36 | 8.08 | 17800 | 2.44 | 2.14 | 17800 | 2.44 | 2.14
07/18/23 | Live | CARRIER | ARCOAIRE | HORIZONTAL VS HP | Singlezone Ducted, Centrally Ducted | 212982388 |  | HRCU-A-CB | DLCURAH18ABK | Ducted Indoor Units | EA*4X24L17A* | *80MSU0401712A* |  |  |  | 10.5 | 16.5 | 8.5 | 8.1 | FALSE | FALSE | FALSE |  | 66 | 103 | 104 | TRUE | Integrated | 150 | 1.When the unit power is on/in heating mode,and if the outdoor temperature drops below 3oC for 30 seconds,after running for 25mins, the base pan heater will be actived for 5 minutes. 2. In defrost mode and the outdoor temperature lower 1oC for 10 seconds the base pan heater will be actived and will be 5 mins delay inactive after defrost. | Integrated 24V control allows the system to automatically switch from heating with the heat pump ductless systems to the conventional, electric heat pump, or dual fuel heating system based on a preselected outdoor temperature (when paired with a 24V controlled third party thermostat). | Wi-fi/ Smart communication available when paired with qualifying third party 24V thermostats. | N/A | R410A | USA, Canada | 15750 | 1.68 | 2.75 | 17600 | 1.68 | 3.07 | 19050 | 1.67 | 3.34 | 16740 | 1.44 | 3.41 | 20540 | 1.39 | 4.33 | 18180 | 0.53 | 10.05 | 18600 | 1.74 | 3.13 | 18770 | 0.49 | 11.23 | 12200 | 0.43 | 8.32 | 12400 | 1.51 | 2.41 | 12580 | 0.4 | 9.22 | 10820 | 0.36 | 8.81 | 19400 | 2.43 | 2.34 | 19400 | 2.43 | 2.34
07/18/23 | Live | CARRIER | ARCOAIRE | HORIZONTAL VS HP | Singlezone Ducted, Centrally Ducted | 212982400 |  | HRCU-A-CB | DLCURAH18ABK | Ducted Indoor Units | EA*4X25L17A* | *80MSU0401712A* |  |  |  | 11 | 16.5 | 8.5 | 7.5 | FALSE | FALSE | FALSE |  | 67 | 96 | 97 | TRUE | Integrated | 150 | 1.When the unit power is on/in heating mode,and if the outdoor temperature drops below 3oC for 30 seconds,after running for 25mins, the base pan heater will be actived for 5 minutes. 2. In defrost mode and the outdoor temperature lower 1oC for 10 seconds the base pan heater will be actived and will be 5 mins delay inactive after defrost. | Integrated 24V control allows the system to automatically switch from heating with the heat pump ductless systems to the conventional, electric heat pump, or dual fuel heating system based on a preselected outdoor temperature (when paired with a 24V controlled third party thermostat). | Wi-fi/ Smart communication available when paired with qualifying third party 24V thermostats. | N/A | R410A | USA, Canada | 16290 | 1.66 | 2.88 | 18200 | 1.65 | 3.23 | 19700 | 1.64 | 3.52 | 17000 | 1.42 | 3.51 | 20860 | 1.37 | 4.46 | 17590 | 0.5 | 10.31 | 18000 | 1.65 | 3.2 | 18160 | 0.46 | 11.57 | 12010 | 0.42 | 8.38 | 12200 | 1.48 | 2.42 | 12380 | 0.39 | 9.3 | 9810 | 0.35 | 8.21 | 17600 | 2.41 | 2.14 | 17600 | 2.41 | 2.14
07/18/23 | Live | CARRIER | ARCOAIRE | HORIZONTAL VS HP | Singlezone Ducted, Centrally Ducted | 212982412 |  | HRCU-A-CB | DLCURAH18ABK | Ducted Indoor Units | EA*4X30L17A* | *80MSU0401712A* |  |  |  | 10.5 | 16.5 | 8.5 | 7.85 | FALSE | FALSE | FALSE |  | 66 | 101 | 102 | TRUE | Integrated | 150 | 1.When the unit power is on/in heating mode,and if the outdoor temperature drops below 3oC for 30 seconds,after running for 25mins, the base pan heater will be actived for 5 minutes. 2. In defrost mode and the outdoor temperature lower 1oC for 10 seconds the base pan heater will be actived and will be 5 mins delay inactive after defrost. | Integrated 24V control allows the system to automatically switch from heating with the heat pump ductless systems to the conventional, electric heat pump, or dual fuel heating system based on a preselected outdoor temperature (when paired with a 24V controlled third party thermostat). | Wi-fi/ Smart communication available when paired with qualifying third party 24V thermostats. | N/A | R410A | USA, Canada | 15930 | 1.7 | 2.75 | 17800 | 1.7 | 3.07 | 19270 | 1.68 | 3.36 | 16660 | 1.42 | 3.44 | 20440 | 1.38 | 4.34 | 17980 | 0.52 | 10.13 | 18400 | 1.71 | 3.15 | 18570 | 0.48 | 11.34 | 12100 | 0.43 | 8.25 | 12300 | 1.5 | 2.4 | 12480 | 0.4 | 9.14 | 10480 | 0.36 | 8.53 | 18800 | 2.44 | 2.26 | 18800 | 2.44 | 2.26
07/18/23 | Live | CARRIER | ARCOAIRE | HORIZONTAL VS HP | Singlezone Ducted, Centrally Ducted | 212982424 |  | HRCU-A-CB | DLCURAH18ABK | Ducted Indoor Units | EN(A,D)4X24L17** | *80MSU0401712A* |  |  |  | 11 | 16 | 8.5 | 8.05 | FALSE | FALSE | FALSE |  | 67 | 102 | 103 | TRUE | Integrated | 150 | 1.When the unit power is on/in heating mode,and if the outdoor temperature drops below 3oC for 30 seconds,after running for 25mins, the base pan heater will be actived for 5 minutes. 2. In defrost mode and the outdoor temperature lower 1oC for 10 seconds the base pan heater will be actived and will be 5 mins delay inactive after defrost. | Integrated 24V control allows the system to automatically switch from heating with the heat pump ductless systems to the conventional, electric heat pump, or dual fuel heating system based on a preselected outdoor temperature (when paired with a 24V controlled third party thermostat). | Wi-fi/ Smart communication available when paired with qualifying third party 24V thermostats. | N/A | R410A | USA, Canada | 15750 | 1.6 | 2.88 | 17600 | 1.6 | 3.22 | 19050 | 1.59 | 3.51 | 16660 | 1.43 | 3.41 | 20440 | 1.39 | 4.31 | 18080 | 0.53 | 10 | 18500 | 1.73 | 3.13 | 18670 | 0.48 | 11.4 | 12200 | 0.43 | 8.32 | 12400 | 1.5 | 2.42 | 12580 | 0.4 | 9.22 | 10650 | 0.36 | 8.67 | 19100 | 2.43 | 2.3 | 19100 | 2.43 | 2.3
07/18/23 | Live | CARRIER | ARCOAIRE | HORIZONTAL VS HP | Singlezone Ducted, Centrally Ducted | 212982436 |  | HRCU-A-CB | DLCURAH18ABK | Ducted Indoor Units | EN(A,D)4X30L17** | *80MSU0401712A* |  |  |  | 11 | 16.5 | 8.1 | 7.8 | FALSE | FALSE | FALSE |  | 67 | 100 | 101 | TRUE | Integrated | 150 | 1.When the unit power is on/in heating mode,and if the outdoor temperature drops below 3oC for 30 seconds,after running for 25mins, the base pan heater will be actived for 5 minutes. 2. In defrost mode and the outdoor temperature lower 1oC for 10 seconds the base pan heater will be actived and will be 5 mins delay inactive after defrost. | Integrated 24V control allows the system to automatically switch from heating with the heat pump ductless systems to the conventional, electric heat pump, or dual fuel heating system based on a preselected outdoor temperature (when paired with a 24V controlled third party thermostat). | Wi-fi/ Smart communication available when paired with qualifying third party 24V thermostats. | N/A | R410A | USA, Canada | 15930 | 1.62 | 2.88 | 17800 | 1.62 | 3.22 | 19270 | 1.61 | 3.51 | 16740 | 1.43 | 3.43 | 20540 | 1.38 | 4.36 | 17890 | 0.52 | 10.08 | 18300 | 1.7 | 3.15 | 18470 | 0.48 | 11.28 | 12100 | 0.43 | 8.25 | 12300 | 1.5 | 2.4 | 12480 | 0.4 | 9.14 | 10370 | 0.36 | 8.44 | 18600 | 2.43 | 2.24 | 18600 | 2.43 | 2.24
07/18/23 | Live | CARRIER | ARCOAIRE | HORIZONTAL VS HP | Singlezone Ducted, Centrally Ducted | 212983254 |  | HRCU-A-CB | DLCURAH18ABK | Ducted Indoor Units | EA*4X19L17A* | *92MSN0401712A* |  |  |  | 10.5 | 16 | 8.1 | 7.5 | FALSE | FALSE | FALSE |  | 68 | 99 | 100 | TRUE | Integrated | 150 | 1.When the unit power is on/in heating mode,and if the outdoor temperature drops below 3oC for 30 seconds,after running for 25mins, the base pan heater will be actived for 5 minutes. 2. In defrost mode and the outdoor temperature lower 1oC for 10 seconds the base pan heater will be actived and will be 5 mins delay inactive after defrost. | Integrated 24V control allows the system to automatically switch from heating with the heat pump ductless systems to the conventional, electric heat pump, or dual fuel heating system based on a preselected outdoor temperature (when paired with a 24V controlled third party thermostat). | Wi-fi/ Smart communication available when paired with qualifying third party 24V thermostats. | N/A | R410A | USA, Canada | 15840 | 1.69 | 2.75 | 17700 | 1.69 | 3.07 | 19160 | 1.67 | 3.36 | 16660 | 1.44 | 3.39 | 20440 | 1.4 | 4.28 | 17490 | 0.52 | 9.86 | 17900 | 1.71 | 3.07 | 18060 | 0.48 | 11.03 | 12010 | 0.44 | 8 | 12200 | 1.53 | 2.34 | 12380 | 0.41 | 8.85 | 10040 | 0.36 | 8.17 | 18000 | 2.44 | 2.16 | 18000 | 2.44 | 2.16
07/18/23 | Live | CARRIER | ARCOAIRE | HORIZONTAL VS HP | Singlezone Ducted, Centrally Ducted | 212983265 |  | HRCU-A-CB | DLCURAH18ABK | Ducted Indoor Units | EA*4X24L17A* | *92MSN0401712A* |  |  |  | 10 | 15.5 | 8.5 | 7.95 | FALSE | FALSE | FALSE |  | 67 | 105 | 106 | TRUE | Integrated | 150 | 1.When the unit power is on/in heating mode,and if the outdoor temperature drops below 3oC for 30 seconds,after running for 25mins, the base pan heater will be actived for 5 minutes. 2. In defrost mode and the outdoor temperature lower 1oC for 10 seconds the base pan heater will be actived and will be 5 mins delay inactive after defrost. | Integrated 24V control allows the system to automatically switch from heating with the heat pump ductless systems to the conventional, electric heat pump, or dual fuel heating system based on a preselected outdoor temperature (when paired with a 24V controlled third party thermostat). | Wi-fi/ Smart communication available when paired with qualifying third party 24V thermostats. | N/A | R410A | USA, Canada | 15390 | 1.72 | 2.62 | 17200 | 1.72 | 2.93 | 18620 | 1.71 | 3.19 | 16220 | 1.45 | 3.28 | 19910 | 1.41 | 4.14 | 17890 | 0.54 | 9.71 | 18300 | 1.79 | 3 | 18470 | 0.5 | 10.83 | 12100 | 0.44 | 8.06 | 12300 | 1.55 | 2.33 | 12480 | 0.41 | 8.92 | 10820 | 0.36 | 8.81 | 19400 | 2.45 | 2.32 | 19400 | 2.45 | 2.32
07/18/23 | Live | CARRIER | ARCOAIRE | HORIZONTAL VS HP | Singlezone Ducted, Centrally Ducted | 212983276 |  | HRCU-A-CB | DLCURAH18ABK | Ducted Indoor Units | EA*4X25L17A* | *92MSN0401712A* |  |  |  | 10.5 | 16 | 8.1 | 7.45 | FALSE | FALSE | FALSE |  | 68 | 99 | 100 | TRUE | Integrated | 150 | 1.When the unit power is on/in heating mode,and if the outdoor temperature drops below 3oC for 30 seconds,after running for 25mins, the base pan heater will be actived for 5 minutes. 2. In defrost mode and the outdoor temperature lower 1oC for 10 seconds the base pan heater will be actived and will be 5 mins delay inactive after defrost. | Integrated 24V control allows the system to automatically switch from heating with the heat pump ductless systems to the conventional, electric heat pump, or dual fuel heating system based on a preselected outdoor temperature (when paired with a 24V controlled third party thermostat). | Wi-fi/ Smart communication available when paired with qualifying third party 24V thermostats. | N/A | R410A | USA, Canada | 15840 | 1.69 | 2.75 | 17700 | 1.69 | 3.07 | 19160 | 1.67 | 3.36 | 16570 | 1.44 | 3.37 | 20330 | 1.4 | 4.26 | 17300 | 0.52 | 9.75 | 17700 | 1.71 | 3.03 | 17860 | 0.48 | 10.9 | 11910 | 0.43 | 8.12 | 12100 | 1.52 | 2.33 | 12280 | 0.4 | 9 | 9920 | 0.36 | 8.08 | 17800 | 2.44 | 2.14 | 17800 | 2.44 | 2.14
07/18/23 | Live | CARRIER | ARCOAIRE | HORIZONTAL VS HP | Singlezone Ducted, Centrally Ducted | 212983287 |  | HRCU-A-CB | DLCURAH18ABK | Ducted Indoor Units | EA*4X30L17A* | *92MSN0401712A* |  |  |  | 10.5 | 15.5 | 8.5 | 7.75 | FALSE | FALSE | FALSE |  | 67 | 102 | 103 | TRUE | Integrated | 150 | 1.When the unit power is on/in heating mode,and if the outdoor temperature drops below 3oC for 30 seconds,after running for 25mins, the base pan heater will be actived for 5 minutes. 2. In defrost mode and the outdoor temperature lower 1oC for 10 seconds the base pan heater will be actived and will be 5 mins delay inactive after defrost. | Integrated 24V control allows the system to automatically switch from heating with the heat pump ductless systems to the conventional, electric heat pump, or dual fuel heating system based on a preselected outdoor temperature (when paired with a 24V controlled third party thermostat). | Wi-fi/ Smart communication available when paired with qualifying third party 24V thermostats. | N/A | R410A | USA, Canada | 15480 | 1.65 | 2.75 | 17300 | 1.65 | 3.07 | 18720 | 1.64 | 3.35 | 16310 | 1.44 | 3.32 | 20010 | 1.4 | 4.19 | 17690 | 0.54 | 9.6 | 18100 | 1.77 | 3 | 18260 | 0.5 | 10.7 | 12010 | 0.44 | 8 | 12200 | 1.54 | 2.32 | 12380 | 0.41 | 8.85 | 10480 | 0.36 | 8.53 | 18800 | 2.46 | 2.24 | 18800 | 2.46 | 2.24
07/18/23 | Live | CARRIER | ARCOAIRE | HORIZONTAL VS HP | Singlezone Ducted, Centrally Ducted | 212983298 |  | HRCU-A-CB | DLCURAH18ABK | Ducted Indoor Units | EN(A,D)4X24L17** | *92MSN0401712A* |  |  |  | 10.5 | 15.5 | 8.1 | 8 | FALSE | FALSE | FALSE |  | 67 | 104 | 105 | TRUE | Integrated | 150 | 1.When the unit power is on/in heating mode,and if the outdoor temperature drops below 3oC for 30 seconds,after running for 25mins, the base pan heater will be actived for 5 minutes. 2. In defrost mode and the outdoor temperature lower 1oC for 10 seconds the base pan heater will be actived and will be 5 mins delay inactive after defrost. | Integrated 24V control allows the system to automatically switch from heating with the heat pump ductless systems to the conventional, electric heat pump, or dual fuel heating system based on a preselected outdoor temperature (when paired with a 24V controlled third party thermostat). | Wi-fi/ Smart communication available when paired with qualifying third party 24V thermostats. | N/A | R410A | USA, Canada | 15390 | 1.64 | 2.75 | 17200 | 1.64 | 3.07 | 18620 | 1.63 | 3.35 | 16310 | 1.46 | 3.27 | 20010 | 1.41 | 4.16 | 17890 | 0.54 | 9.71 | 18300 | 1.78 | 3.01 | 18470 | 0.5 | 10.83 | 12200 | 0.44 | 8.13 | 12400 | 1.55 | 2.34 | 12580 | 0.41 | 8.99 | 10760 | 0.36 | 8.76 | 19300 | 2.46 | 2.3 | 19300 | 2.46 | 2.3
07/18/23 | Live | CARRIER | ARCOAIRE | HORIZONTAL VS HP | Singlezone Ducted, Centrally Ducted | 212983309 |  | HRCU-A-CB | DLCURAH18ABK | Ducted Indoor Units | EN(A,D)4X30L17** | *92MSN0401712A* |  |  |  | 10.5 | 15.5 | 8.1 | 7.75 | FALSE | FALSE | FALSE |  | 67 | 102 | 103 | TRUE | Integrated | 150 | 1.When the unit power is on/in heating mode,and if the outdoor temperature drops below 3oC for 30 seconds,after running for 25mins, the base pan heater will be actived for 5 minutes. 2. In defrost mode and the outdoor temperature lower 1oC for 10 seconds the base pan heater will be actived and will be 5 mins delay inactive after defrost. | Integrated 24V control allows the system to automatically switch from heating with the heat pump ductless systems to the conventional, electric heat pump, or dual fuel heating system based on a preselected outdoor temperature (when paired with a 24V controlled third party thermostat). | Wi-fi/ Smart communication available when paired with qualifying third party 24V thermostats. | N/A | R410A | USA, Canada | 15570 | 1.66 | 2.75 | 17400 | 1.66 | 3.07 | 18830 | 1.65 | 3.34 | 16400 | 1.45 | 3.31 | 20120 | 1.4 | 4.21 | 17690 | 0.53 | 9.78 | 18100 | 1.76 | 3.01 | 18260 | 0.49 | 10.92 | 12100 | 0.44 | 8.06 | 12300 | 1.55 | 2.33 | 12480 | 0.41 | 8.92 | 10430 | 0.36 | 8.49 | 18700 | 2.45 | 2.24 | 18700 | 2.45 | 2.24
07/18/23 | Live | CARRIER | ARCOAIRE | HORIZONTAL VS HP | Singlezone Ducted, Centrally Ducted | 212983630 |  | HRCU-A-CB | DLCURAH18ABK | Ducted Indoor Units | EA*4X19L17A* | *92MSN0601412A* |  |  |  | 10.5 | 16.5 | 8.1 | 7.5 | FALSE | FALSE | FALSE |  | 68 | 100 | 101 | TRUE | Integrated | 150 | 1.When the unit power is on/in heating mode,and if the outdoor temperature drops below 3oC for 30 seconds,after running for 25mins, the base pan heater will be actived for 5 minutes. 2. In defrost mode and the outdoor temperature lower 1oC for 10 seconds the base pan heater will be actived and will be 5 mins delay inactive after defrost. | Integrated 24V control allows the system to automatically switch from heating with the heat pump ductless systems to the conventional, electric heat pump, or dual fuel heating system based on a preselected outdoor temperature (when paired with a 24V controlled third party thermostat). | Wi-fi/ Smart communication available when paired with qualifying third party 24V thermostats. | N/A | R410A | USA, Canada | 15840 | 1.69 | 2.75 | 17700 | 1.69 | 3.07 | 19160 | 1.67 | 3.36 | 16570 | 1.42 | 3.42 | 20330 | 1.38 | 4.32 | 17300 | 0.52 | 9.75 | 17700 | 1.71 | 3.03 | 17860 | 0.48 | 10.9 | 11910 | 0.43 | 8.12 | 12100 | 1.52 | 2.33 | 12280 | 0.4 | 9 | 9980 | 0.36 | 8.12 | 17900 | 2.43 | 2.16 | 17900 | 2.43 | 2.16
07/18/23 | Live | CARRIER | ARCOAIRE | HORIZONTAL VS HP | Singlezone Ducted, Centrally Ducted | 212983640 |  | HRCU-A-CB | DLCURAH18ABK | Ducted Indoor Units | EA*4X24L14A* | *92MSN0601412A* |  |  |  | 10.5 | 16 | 8.5 | 8.1 | FALSE | FALSE | FALSE |  | 67 | 103 | 104 | TRUE | Integrated | 150 | 1.When the unit power is on/in heating mode,and if the outdoor temperature drops below 3oC for 30 seconds,after running for 25mins, the base pan heater will be actived for 5 minutes. 2. In defrost mode and the outdoor temperature lower 1oC for 10 seconds the base pan heater will be actived and will be 5 mins delay inactive after defrost. | Integrated 24V control allows the system to automatically switch from heating with the heat pump ductless systems to the conventional, electric heat pump, or dual fuel heating system based on a preselected outdoor temperature (when paired with a 24V controlled third party thermostat). | Wi-fi/ Smart communication available when paired with qualifying third party 24V thermostats. | N/A | R410A | USA, Canada | 15660 | 1.67 | 2.75 | 17500 | 1.67 | 3.07 | 18940 | 1.66 | 3.34 | 16660 | 1.44 | 3.39 | 20440 | 1.4 | 4.28 | 18080 | 0.53 | 10 | 18500 | 1.75 | 3.1 | 18670 | 0.49 | 11.17 | 12200 | 0.44 | 8.13 | 12400 | 1.53 | 2.38 | 12580 | 0.41 | 8.99 | 10820 | 0.36 | 8.81 | 19400 | 2.43 | 2.34 | 19400 | 2.43 | 2.34
07/18/23 | Live | CARRIER | ARCOAIRE | HORIZONTAL VS HP | Singlezone Ducted, Centrally Ducted | 212983650 |  | HRCU-A-CB | DLCURAH18ABK | Ducted Indoor Units | EA*4X24L17A* | *92MSN0601412A* |  |  |  | 10.5 | 16 | 8.5 | 8.1 | FALSE | FALSE | FALSE |  | 67 | 103 | 104 | TRUE | Integrated | 150 | 1.When the unit power is on/in heating mode,and if the outdoor temperature drops below 3oC for 30 seconds,after running for 25mins, the base pan heater will be actived for 5 minutes. 2. In defrost mode and the outdoor temperature lower 1oC for 10 seconds the base pan heater will be actived and will be 5 mins delay inactive after defrost. | Integrated 24V control allows the system to automatically switch from heating with the heat pump ductless systems to the conventional, electric heat pump, or dual fuel heating system based on a preselected outdoor temperature (when paired with a 24V controlled third party thermostat). | Wi-fi/ Smart communication available when paired with qualifying third party 24V thermostats. | N/A | R410A | USA, Canada | 15750 | 1.68 | 2.75 | 17600 | 1.68 | 3.07 | 19050 | 1.67 | 3.34 | 16660 | 1.44 | 3.39 | 20440 | 1.4 | 4.28 | 18080 | 0.53 | 10 | 18500 | 1.74 | 3.12 | 18670 | 0.49 | 11.17 | 12200 | 0.43 | 8.32 | 12400 | 1.51 | 2.41 | 12580 | 0.4 | 9.22 | 10820 | 0.36 | 8.81 | 19400 | 2.43 | 2.34 | 19400 | 2.43 | 2.34
07/18/23 | Live | CARRIER | ARCOAIRE | HORIZONTAL VS HP | Singlezone Ducted, Centrally Ducted | 212983660 |  | HRCU-A-CB | DLCURAH18ABK | Ducted Indoor Units | EA*4X25L17A* | *92MSN0601412A* |  |  |  | 10.5 | 16.5 | 8.1 | 7.5 | FALSE | FALSE | FALSE |  | 67 | 99 | 100 | TRUE | Integrated | 150 | 1.When the unit power is on/in heating mode,and if the outdoor temperature drops below 3oC for 30 seconds,after running for 25mins, the base pan heater will be actived for 5 minutes. 2. In defrost mode and the outdoor temperature lower 1oC for 10 seconds the base pan heater will be actived and will be 5 mins delay inactive after defrost. | Integrated 24V control allows the system to automatically switch from heating with the heat pump ductless systems to the conventional, electric heat pump, or dual fuel heating system based on a preselected outdoor temperature (when paired with a 24V controlled third party thermostat). | Wi-fi/ Smart communication available when paired with qualifying third party 24V thermostats. | N/A | R410A | USA, Canada | 15840 | 1.69 | 2.75 | 17700 | 1.69 | 3.07 | 19160 | 1.67 | 3.36 | 16660 | 1.42 | 3.44 | 20440 | 1.38 | 4.34 | 17300 | 0.52 | 9.75 | 17700 | 1.71 | 3.03 | 17860 | 0.48 | 10.9 | 11810 | 0.43 | 8.05 | 12000 | 1.49 | 2.36 | 12180 | 0.4 | 8.92 | 9920 | 0.36 | 8.08 | 17800 | 2.44 | 2.14 | 17800 | 2.44 | 2.14
07/18/23 | Live | CARRIER | ARCOAIRE | HORIZONTAL VS HP | Singlezone Ducted, Centrally Ducted | 212983670 |  | HRCU-A-CB | DLCURAH18ABK | Ducted Indoor Units | EA*4X30L14A* | *92MSN0601412A* |  |  |  | 10.5 | 16 | 8.5 | 7.8 | FALSE | FALSE | FALSE |  | 67 | 101 | 102 | TRUE | Integrated | 150 | 1.When the unit power is on/in heating mode,and if the outdoor temperature drops below 3oC for 30 seconds,after running for 25mins, the base pan heater will be actived for 5 minutes. 2. In defrost mode and the outdoor temperature lower 1oC for 10 seconds the base pan heater will be actived and will be 5 mins delay inactive after defrost. | Integrated 24V control allows the system to automatically switch from heating with the heat pump ductless systems to the conventional, electric heat pump, or dual fuel heating system based on a preselected outdoor temperature (when paired with a 24V controlled third party thermostat). | Wi-fi/ Smart communication available when paired with qualifying third party 24V thermostats. | N/A | R410A | USA, Canada | 15840 | 1.69 | 2.75 | 17700 | 1.69 | 3.07 | 19160 | 1.67 | 3.36 | 16660 | 1.43 | 3.41 | 20440 | 1.39 | 4.31 | 17890 | 0.53 | 9.89 | 18300 | 1.73 | 3.1 | 18470 | 0.49 | 11.05 | 12100 | 0.44 | 8.06 | 12300 | 1.53 | 2.36 | 12480 | 0.41 | 8.92 | 10430 | 0.36 | 8.49 | 18700 | 2.45 | 2.24 | 18700 | 2.45 | 2.24
07/18/23 | Live | CARRIER | ARCOAIRE | HORIZONTAL VS HP | Singlezone Ducted, Centrally Ducted | 212983680 |  | HRCU-A-CB | DLCURAH18ABK | Ducted Indoor Units | EA*4X30L17A* | *92MSN0601412A* |  |  |  | 10.5 | 16.5 | 8.5 | 7.8 | FALSE | FALSE | FALSE |  | 67 | 104 | 105 | TRUE | Integrated | 150 | 1.When the unit power is on/in heating mode,and if the outdoor temperature drops below 3oC for 30 seconds,after running for 25mins, the base pan heater will be actived for 5 minutes. 2. In defrost mode and the outdoor temperature lower 1oC for 10 seconds the base pan heater will be actived and will be 5 mins delay inactive after defrost. | Integrated 24V control allows the system to automatically switch from heating with the heat pump ductless systems to the conventional, electric heat pump, or dual fuel heating system based on a preselected outdoor temperature (when paired with a 24V controlled third party thermostat). | Wi-fi/ Smart communication available when paired with qualifying third party 24V thermostats. | N/A | R410A | USA, Canada | 15570 | 1.66 | 2.75 | 17400 | 1.66 | 3.07 | 18830 | 1.65 | 3.34 | 16400 | 1.42 | 3.38 | 20120 | 1.38 | 4.27 | 17590 | 0.54 | 9.55 | 18000 | 1.76 | 3 | 18160 | 0.49 | 10.86 | 12010 | 0.44 | 8 | 12200 | 1.54 | 2.32 | 12380 | 0.41 | 8.85 | 10540 | 0.36 | 8.58 | 18900 | 2.43 | 2.28 | 18900 | 2.43 | 2.28
07/18/23 | Live | CARRIER | ARCOAIRE | HORIZONTAL VS HP | Singlezone Ducted, Centrally Ducted | 212983690 |  | HRCU-A-CB | DLCURAH18ABK | Ducted Indoor Units | EN(A,D)4X18L14** | *92MSN0601412A* |  |  |  | 10.5 | 16 | 8.5 | 8.15 | FALSE | FALSE | FALSE |  | 67 | 106 | 107 | TRUE | Integrated | 150 | 1.When the unit power is on/in heating mode,and if the outdoor temperature drops below 3oC for 30 seconds,after running for 25mins, the base pan heater will be actived for 5 minutes. 2. In defrost mode and the outdoor temperature lower 1oC for 10 seconds the base pan heater will be actived and will be 5 mins delay inactive after defrost. | Integrated 24V control allows the system to automatically switch from heating with the heat pump ductless systems to the conventional, electric heat pump, or dual fuel heating system based on a preselected outdoor temperature (when paired with a 24V controlled third party thermostat). | Wi-fi/ Smart communication available when paired with qualifying third party 24V thermostats. | N/A | R410A | USA, Canada | 15480 | 1.65 | 2.75 | 17300 | 1.65 | 3.07 | 18720 | 1.64 | 3.35 | 16400 | 1.45 | 3.31 | 20120 | 1.4 | 4.21 | 18080 | 0.54 | 9.81 | 18500 | 1.78 | 3.05 | 18670 | 0.5 | 10.94 | 12200 | 0.44 | 8.13 | 12400 | 1.54 | 2.36 | 12580 | 0.41 | 8.99 | 11040 | 0.36 | 8.99 | 19800 | 2.44 | 2.38 | 19800 | 2.44 | 2.38
07/18/23 | Live | CARRIER | ARCOAIRE | HORIZONTAL VS HP | Singlezone Ducted, Centrally Ducted | 212983700 |  | HRCU-A-CB | DLCURAH18ABK | Ducted Indoor Units | EN(A,D)4X24L14** | *92MSN0601412A* |  |  |  | 11 | 16 | 8.5 | 8.05 | FALSE | FALSE | FALSE |  | 67 | 102 | 103 | TRUE | Integrated | 150 | 1.When the unit power is on/in heating mode,and if the outdoor temperature drops below 3oC for 30 seconds,after running for 25mins, the base pan heater will be actived for 5 minutes. 2. In defrost mode and the outdoor temperature lower 1oC for 10 seconds the base pan heater will be actived and will be 5 mins delay inactive after defrost. | Integrated 24V control allows the system to automatically switch from heating with the heat pump ductless systems to the conventional, electric heat pump, or dual fuel heating system based on a preselected outdoor temperature (when paired with a 24V controlled third party thermostat). | Wi-fi/ Smart communication available when paired with qualifying third party 24V thermostats. | N/A | R410A | USA, Canada | 15660 | 1.59 | 2.89 | 17500 | 1.59 | 3.23 | 18940 | 1.58 | 3.51 | 16660 | 1.44 | 3.39 | 20440 | 1.4 | 4.28 | 18080 | 0.53 | 10 | 18500 | 1.73 | 3.13 | 18670 | 0.48 | 11.4 | 12200 | 0.43 | 8.32 | 12400 | 1.5 | 2.42 | 12580 | 0.4 | 9.22 | 10700 | 0.36 | 8.71 | 19200 | 2.45 | 2.3 | 19200 | 2.45 | 2.3
07/18/23 | Live | CARRIER | ARCOAIRE | HORIZONTAL VS HP | Singlezone Ducted, Centrally Ducted | 212983710 |  | HRCU-A-CB | DLCURAH18ABK | Ducted Indoor Units | EN(A,D)4X24L17** | *92MSN0601412A* |  |  |  | 11 | 16 | 8.5 | 8.05 | FALSE | FALSE | FALSE |  | 67 | 102 | 103 | TRUE | Integrated | 150 | 1.When the unit power is on/in heating mode,and if the outdoor temperature drops below 3oC for 30 seconds,after running for 25mins, the base pan heater will be actived for 5 minutes. 2. In defrost mode and the outdoor temperature lower 1oC for 10 seconds the base pan heater will be actived and will be 5 mins delay inactive after defrost. | Integrated 24V control allows the system to automatically switch from heating with the heat pump ductless systems to the conventional, electric heat pump, or dual fuel heating system based on a preselected outdoor temperature (when paired with a 24V controlled third party thermostat). | Wi-fi/ Smart communication available when paired with qualifying third party 24V thermostats. | N/A | R410A | USA, Canada | 15660 | 1.59 | 2.89 | 17500 | 1.59 | 3.23 | 18940 | 1.58 | 3.51 | 16660 | 1.44 | 3.39 | 20440 | 1.4 | 4.28 | 18080 | 0.53 | 10 | 18500 | 1.73 | 3.13 | 18670 | 0.48 | 11.4 | 12200 | 0.43 | 8.32 | 12400 | 1.5 | 2.42 | 12580 | 0.4 | 9.22 | 10700 | 0.36 | 8.71 | 19200 | 2.45 | 2.3 | 19200 | 2.45 | 2.3
07/18/23 | Live | CARRIER | ARCOAIRE | HORIZONTAL VS HP | Singlezone Ducted, Centrally Ducted | 212983721 |  | HRCU-A-CB | DLCURAH18ABK | Ducted Indoor Units | EN(A,D)4X30L14** | *92MSN0601412A* |  |  |  | 11 | 16 | 8.1 | 7.7 | FALSE | FALSE | FALSE |  | 68 | 102 | 103 | TRUE | Integrated | 150 | 1.When the unit power is on/in heating mode,and if the outdoor temperature drops below 3oC for 30 seconds,after running for 25mins, the base pan heater will be actived for 5 minutes. 2. In defrost mode and the outdoor temperature lower 1oC for 10 seconds the base pan heater will be actived and will be 5 mins delay inactive after defrost. | Integrated 24V control allows the system to automatically switch from heating with the heat pump ductless systems to the conventional, electric heat pump, or dual fuel heating system based on a preselected outdoor temperature (when paired with a 24V controlled third party thermostat). | Wi-fi/ Smart communication available when paired with qualifying third party 24V thermostats. | N/A | R410A | USA, Canada | 15570 | 1.58 | 2.89 | 17400 | 1.58 | 3.23 | 18830 | 1.57 | 3.51 | 16310 | 1.42 | 3.37 | 20010 | 1.38 | 4.25 | 17490 | 0.53 | 9.67 | 17900 | 1.75 | 3 | 18060 | 0.49 | 10.8 | 12010 | 0.44 | 8 | 12200 | 1.54 | 2.32 | 12380 | 0.41 | 8.85 | 10370 | 0.36 | 8.44 | 18600 | 2.43 | 2.24 | 18600 | 2.43 | 2.24
07/18/23 | Live | CARRIER | ARCOAIRE | HORIZONTAL VS HP | Singlezone Ducted, Centrally Ducted | 212983731 |  | HRCU-A-CB | DLCURAH18ABK | Ducted Indoor Units | EN(A,D)4X30L17** | *92MSN0601412A* |  |  |  | 11 | 16.5 | 8.1 | 7.75 | FALSE | FALSE | FALSE |  | 67 | 102 | 103 | TRUE | Integrated | 150 | 1.When the unit power is on/in heating mode,and if the outdoor temperature drops below 3oC for 30 seconds,after running for 25mins, the base pan heater will be actived for 5 minutes. 2. In defrost mode and the outdoor temperature lower 1oC for 10 seconds the base pan heater will be actived and will be 5 mins delay inactive after defrost. | Integrated 24V control allows the system to automatically switch from heating with the heat pump ductless systems to the conventional, electric heat pump, or dual fuel heating system based on a preselected outdoor temperature (when paired with a 24V controlled third party thermostat). | Wi-fi/ Smart communication available when paired with qualifying third party 24V thermostats. | N/A | R410A | USA, Canada | 15570 | 1.58 | 2.89 | 17400 | 1.58 | 3.23 | 18830 | 1.57 | 3.51 | 16400 | 1.42 | 3.38 | 20120 | 1.38 | 4.27 | 17590 | 0.53 | 9.73 | 18000 | 1.75 | 3.01 | 18160 | 0.49 | 10.86 | 12010 | 0.44 | 8 | 12200 | 1.53 | 2.34 | 12380 | 0.41 | 8.85 | 10430 | 0.36 | 8.49 | 18700 | 2.45 | 2.24 | 18700 | 2.45 | 2.24
07/18/23 | Live | CARRIER | ARCOAIRE | HORIZONTAL VS HP | Singlezone Ducted, Centrally Ducted | 212984161 |  | HRCU-A-CB | DLCURAH18ABK | Ducted Indoor Units | EA*4X19L17A* | *92MSN0601714A* |  |  |  | 11 | 16.5 | 8.5 | 7.55 | FALSE | FALSE | FALSE |  | 67 | 98 | 98 | TRUE | Integrated | 150 | 1.When the unit power is on/in heating mode,and if the outdoor temperature drops below 3oC for 30 seconds,after running for 25mins, the base pan heater will be actived for 5 minutes. 2. In defrost mode and the outdoor temperature lower 1oC for 10 seconds the base pan heater will be actived and will be 5 mins delay inactive after defrost. | Integrated 24V control allows the system to automatically switch from heating with the heat pump ductless systems to the conventional, electric heat pump, or dual fuel heating system based on a preselected outdoor temperature (when paired with a 24V controlled third party thermostat). | Wi-fi/ Smart communication available when paired with qualifying third party 24V thermostats. | N/A | R410A | USA, Canada | 16110 | 1.64 | 2.88 | 18000 | 1.64 | 3.22 | 19480 | 1.63 | 3.5 | 16920 | 1.43 | 3.47 | 20760 | 1.39 | 4.38 | 17590 | 0.51 | 10.11 | 18000 | 1.67 | 3.16 | 18160 | 0.47 | 11.32 | 12010 | 0.43 | 8.19 | 12200 | 1.49 | 2.4 | 12380 | 0.4 | 9.07 | 9920 | 0.36 | 8.08 | 17800 | 2.44 | 2.14 | 17800 | 2.44 | 2.14
07/18/23 | Live | CARRIER | ARCOAIRE | HORIZONTAL VS HP | Singlezone Ducted, Centrally Ducted | 212984173 |  | HRCU-A-CB | DLCURAH18ABK | Ducted Indoor Units | EA*4X24L17A* | *92MSN0601714A* |  |  |  | 10.5 | 16.5 | 8.5 | 8.1 | FALSE | FALSE | FALSE |  | 67 | 103 | 104 | TRUE | Integrated | 150 | 1.When the unit power is on/in heating mode,and if the outdoor temperature drops below 3oC for 30 seconds,after running for 25mins, the base pan heater will be actived for 5 minutes. 2. In defrost mode and the outdoor temperature lower 1oC for 10 seconds the base pan heater will be actived and will be 5 mins delay inactive after defrost. | Integrated 24V control allows the system to automatically switch from heating with the heat pump ductless systems to the conventional, electric heat pump, or dual fuel heating system based on a preselected outdoor temperature (when paired with a 24V controlled third party thermostat). | Wi-fi/ Smart communication available when paired with qualifying third party 24V thermostats. | N/A | R410A | USA, Canada | 15660 | 1.67 | 2.75 | 17500 | 1.67 | 3.07 | 18940 | 1.66 | 3.34 | 16660 | 1.44 | 3.39 | 20440 | 1.4 | 4.28 | 18080 | 0.53 | 10 | 18500 | 1.74 | 3.12 | 18670 | 0.49 | 11.17 | 12200 | 0.44 | 8.13 | 12400 | 1.53 | 2.38 | 12580 | 0.41 | 8.99 | 10820 | 0.36 | 8.81 | 19400 | 2.43 | 2.34 | 19400 | 2.43 | 2.34
07/18/23 | Live | CARRIER | ARCOAIRE | HORIZONTAL VS HP | Singlezone Ducted, Centrally Ducted | 212984185 |  | HRCU-A-CB | DLCURAH18ABK | Ducted Indoor Units | EA*4X25L17A* | *92MSN0601714A* |  |  |  | 11 | 16.5 | 8.5 | 7.5 | FALSE | FALSE | FALSE |  | 68 | 98 | 98 | TRUE | Integrated | 150 | 1.When the unit power is on/in heating mode,and if the outdoor temperature drops below 3oC for 30 seconds,after running for 25mins, the base pan heater will be actived for 5 minutes. 2. In defrost mode and the outdoor temperature lower 1oC for 10 seconds the base pan heater will be actived and will be 5 mins delay inactive after defrost. | Integrated 24V control allows the system to automatically switch from heating with the heat pump ductless systems to the conventional, electric heat pump, or dual fuel heating system based on a preselected outdoor temperature (when paired with a 24V controlled third party thermostat). | Wi-fi/ Smart communication available when paired with qualifying third party 24V thermostats. | N/A | R410A | USA, Canada | 16200 | 1.65 | 2.88 | 18100 | 1.65 | 3.21 | 19590 | 1.63 | 3.52 | 16740 | 1.42 | 3.45 | 20540 | 1.37 | 4.39 | 17490 | 0.51 | 10.05 | 17900 | 1.66 | 3.16 | 18060 | 0.47 | 11.26 | 12010 | 0.43 | 8.19 | 12200 | 1.49 | 2.4 | 12380 | 0.4 | 9.07 | 9870 | 0.36 | 8.04 | 17700 | 2.42 | 2.14 | 17700 | 2.42 | 2.14
07/18/23 | Live | CARRIER | ARCOAIRE | HORIZONTAL VS HP | Singlezone Ducted, Centrally Ducted | 212984197 |  | HRCU-A-CB | DLCURAH18ABK | Ducted Indoor Units | EA*4X30L17A* | *92MSN0601714A* |  |  |  | 10.5 | 16.5 | 8.5 | 7.8 | FALSE | FALSE | FALSE |  | 67 | 101 | 102 | TRUE | Integrated | 150 | 1.When the unit power is on/in heating mode,and if the outdoor temperature drops below 3oC for 30 seconds,after running for 25mins, the base pan heater will be actived for 5 minutes. 2. In defrost mode and the outdoor temperature lower 1oC for 10 seconds the base pan heater will be actived and will be 5 mins delay inactive after defrost. | Integrated 24V control allows the system to automatically switch from heating with the heat pump ductless systems to the conventional, electric heat pump, or dual fuel heating system based on a preselected outdoor temperature (when paired with a 24V controlled third party thermostat). | Wi-fi/ Smart communication available when paired with qualifying third party 24V thermostats. | N/A | R410A | USA, Canada | 15840 | 1.69 | 2.75 | 17700 | 1.69 | 3.07 | 19160 | 1.67 | 3.36 | 16480 | 1.42 | 3.4 | 20220 | 1.38 | 4.29 | 17890 | 0.52 | 10.08 | 18300 | 1.72 | 3.12 | 18470 | 0.48 | 11.28 | 12100 | 0.43 | 8.25 | 12300 | 1.51 | 2.39 | 12480 | 0.4 | 9.14 | 10430 | 0.36 | 8.49 | 18700 | 2.45 | 2.24 | 18700 | 2.45 | 2.24
07/18/23 | Live | CARRIER | ARCOAIRE | HORIZONTAL VS HP | Singlezone Ducted, Centrally Ducted | 212984209 |  | HRCU-A-CB | DLCURAH18ABK | Ducted Indoor Units | EN(A,D)4X24L17** | *92MSN0601714A* |  |  |  | 10.5 | 16 | 8.5 | 8.05 | FALSE | FALSE | FALSE |  | 67 | 102 | 103 | TRUE | Integrated | 150 | 1.When the unit power is on/in heating mode,and if the outdoor temperature drops below 3oC for 30 seconds,after running for 25mins, the base pan heater will be actived for 5 minutes. 2. In defrost mode and the outdoor temperature lower 1oC for 10 seconds the base pan heater will be actived and will be 5 mins delay inactive after defrost. | Integrated 24V control allows the system to automatically switch from heating with the heat pump ductless systems to the conventional, electric heat pump, or dual fuel heating system based on a preselected outdoor temperature (when paired with a 24V controlled third party thermostat). | Wi-fi/ Smart communication available when paired with qualifying third party 24V thermostats. | N/A | R410A | USA, Canada | 15660 | 1.67 | 2.75 | 17500 | 1.67 | 3.07 | 18940 | 1.66 | 3.34 | 16570 | 1.44 | 3.37 | 20330 | 1.39 | 4.29 | 18080 | 0.53 | 10 | 18500 | 1.74 | 3.12 | 18670 | 0.49 | 11.17 | 12200 | 0.43 | 8.32 | 12400 | 1.51 | 2.41 | 12580 | 0.4 | 9.22 | 10700 | 0.36 | 8.71 | 19200 | 2.45 | 2.3 | 19200 | 2.45 | 2.3
07/18/23 | Live | CARRIER | ARCOAIRE | HORIZONTAL VS HP | Singlezone Ducted, Centrally Ducted | 212984221 |  | HRCU-A-CB | DLCURAH18ABK | Ducted Indoor Units | EN(A,D)4X30L17** | *92MSN0601714A* |  |  |  | 11 | 16.5 | 8.1 | 7.8 | FALSE | FALSE | FALSE |  | 67 | 100 | 101 | TRUE | Integrated | 150 | 1.When the unit power is on/in heating mode,and if the outdoor temperature drops below 3oC for 30 seconds,after running for 25mins, the base pan heater will be actived for 5 minutes. 2. In defrost mode and the outdoor temperature lower 1oC for 10 seconds the base pan heater will be actived and will be 5 mins delay inactive after defrost. | Integrated 24V control allows the system to automatically switch from heating with the heat pump ductless systems to the conventional, electric heat pump, or dual fuel heating system based on a preselected outdoor temperature (when paired with a 24V controlled third party thermostat). | Wi-fi/ Smart communication available when paired with qualifying third party 24V thermostats. | N/A | R410A | USA, Canada | 15840 | 1.61 | 2.88 | 17700 | 1.61 | 3.22 | 19160 | 1.6 | 3.51 | 16660 | 1.43 | 3.41 | 20440 | 1.39 | 4.31 | 17890 | 0.52 | 10.08 | 18300 | 1.71 | 3.14 | 18470 | 0.48 | 11.28 | 12100 | 0.43 | 8.25 | 12300 | 1.51 | 2.39 | 12480 | 0.4 | 9.14 | 10370 | 0.36 | 8.44 | 18600 | 2.43 | 2.24 | 18600 | 2.43 | 2.24
07/18/23 | Live | CARRIER | ARCOAIRE | HORIZONTAL VS HP | Singlezone Ducted, Centrally Ducted | 212984701 |  | HRCU-A-CB | DLCURAH18ABK | Ducted Indoor Units | EA*4X19L17A* | *92MSN0801716A* |  |  |  | 11 | 16.5 | 8.5 | 7.55 | FALSE | FALSE | FALSE |  | 67 | 96 | 97 | TRUE | Integrated | 150 | 1.When the unit power is on/in heating mode,and if the outdoor temperature drops below 3oC for 30 seconds,after running for 25mins, the base pan heater will be actived for 5 minutes. 2. In defrost mode and the outdoor temperature lower 1oC for 10 seconds the base pan heater will be actived and will be 5 mins delay inactive after defrost. | Integrated 24V control allows the system to automatically switch from heating with the heat pump ductless systems to the conventional, electric heat pump, or dual fuel heating system based on a preselected outdoor temperature (when paired with a 24V controlled third party thermostat). | Wi-fi/ Smart communication available when paired with qualifying third party 24V thermostats. | N/A | R410A | USA, Canada | 16380 | 1.67 | 2.87 | 18300 | 1.66 | 3.23 | 19810 | 1.65 | 3.52 | 17090 | 1.43 | 3.5 | 20970 | 1.38 | 4.45 | 17790 | 0.5 | 10.43 | 18200 | 1.65 | 3.23 | 18360 | 0.46 | 11.7 | 12100 | 0.42 | 8.44 | 12300 | 1.48 | 2.44 | 12480 | 0.39 | 9.38 | 9870 | 0.36 | 8.04 | 17700 | 2.42 | 2.14 | 17700 | 2.42 | 2.14
07/18/23 | Live | CARRIER | ARCOAIRE | HORIZONTAL VS HP | Singlezone Ducted, Centrally Ducted | 212984713 |  | HRCU-A-CB | DLCURAH18ABK | Ducted Indoor Units | EA*4X24L17A* | *92MSN0801716A* |  |  |  | 10.5 | 16.5 | 8.5 | 8.1 | FALSE | FALSE | FALSE |  | 66 | 102 | 103 | TRUE | Integrated | 150 | 1.When the unit power is on/in heating mode,and if the outdoor temperature drops below 3oC for 30 seconds,after running for 25mins, the base pan heater will be actived for 5 minutes. 2. In defrost mode and the outdoor temperature lower 1oC for 10 seconds the base pan heater will be actived and will be 5 mins delay inactive after defrost. | Integrated 24V control allows the system to automatically switch from heating with the heat pump ductless systems to the conventional, electric heat pump, or dual fuel heating system based on a preselected outdoor temperature (when paired with a 24V controlled third party thermostat). | Wi-fi/ Smart communication available when paired with qualifying third party 24V thermostats. | N/A | R410A | USA, Canada | 15840 | 1.69 | 2.75 | 17700 | 1.69 | 3.07 | 19160 | 1.67 | 3.36 | 16570 | 1.43 | 3.4 | 20330 | 1.38 | 4.32 | 18280 | 0.52 | 10.3 | 18700 | 1.71 | 3.2 | 18870 | 0.48 | 11.52 | 12300 | 0.43 | 8.38 | 12500 | 1.51 | 2.43 | 12680 | 0.4 | 9.29 | 10760 | 0.36 | 8.76 | 19300 | 2.44 | 2.32 | 19300 | 2.44 | 2.32
07/18/23 | Live | CARRIER | ARCOAIRE | HORIZONTAL VS HP | Singlezone Ducted, Centrally Ducted | 212984725 |  | HRCU-A-CB | DLCURAH18ABK | Ducted Indoor Units | EA*4X25L17A* | *92MSN0801716A* |  |  |  | 11 | 16.5 | 8.5 | 7.5 | FALSE | FALSE | FALSE |  | 67 | 96 | 97 | TRUE | Integrated | 150 | 1.When the unit power is on/in heating mode,and if the outdoor temperature drops below 3oC for 30 seconds,after running for 25mins, the base pan heater will be actived for 5 minutes. 2. In defrost mode and the outdoor temperature lower 1oC for 10 seconds the base pan heater will be actived and will be 5 mins delay inactive after defrost. | Integrated 24V control allows the system to automatically switch from heating with the heat pump ductless systems to the conventional, electric heat pump, or dual fuel heating system based on a preselected outdoor temperature (when paired with a 24V controlled third party thermostat). | Wi-fi/ Smart communication available when paired with qualifying third party 24V thermostats. | N/A | R410A | USA, Canada | 16380 | 1.67 | 2.87 | 18300 | 1.66 | 3.23 | 19810 | 1.65 | 3.52 | 17180 | 1.43 | 3.52 | 21080 | 1.38 | 4.48 | 17690 | 0.5 | 10.37 | 18100 | 1.64 | 3.23 | 18260 | 0.46 | 11.63 | 12010 | 0.42 | 8.38 | 12200 | 1.47 | 2.43 | 12380 | 0.39 | 9.3 | 9810 | 0.35 | 8.21 | 17600 | 2.41 | 2.14 | 17600 | 2.41 | 2.14
07/18/23 | Live | CARRIER | ARCOAIRE | HORIZONTAL VS HP | Singlezone Ducted, Centrally Ducted | 212984737 |  | HRCU-A-CB | DLCURAH18ABK | Ducted Indoor Units | EA*4X30L17A* | *92MSN0801716A* |  |  |  | 10.5 | 16.5 | 8.5 | 7.85 | FALSE | FALSE | FALSE |  | 67 | 100 | 101 | TRUE | Integrated | 150 | 1.When the unit power is on/in heating mode,and if the outdoor temperature drops below 3oC for 30 seconds,after running for 25mins, the base pan heater will be actived for 5 minutes. 2. In defrost mode and the outdoor temperature lower 1oC for 10 seconds the base pan heater will be actived and will be 5 mins delay inactive after defrost. | Integrated 24V control allows the system to automatically switch from heating with the heat pump ductless systems to the conventional, electric heat pump, or dual fuel heating system based on a preselected outdoor temperature (when paired with a 24V controlled third party thermostat). | Wi-fi/ Smart communication available when paired with qualifying third party 24V thermostats. | N/A | R410A | USA, Canada | 16020 | 1.71 | 2.75 | 17900 | 1.7 | 3.09 | 19370 | 1.69 | 3.36 | 17000 | 1.43 | 3.48 | 20860 | 1.39 | 4.4 | 18080 | 0.52 | 10.19 | 18500 | 1.69 | 3.21 | 18670 | 0.48 | 11.4 | 12200 | 0.43 | 8.32 | 12400 | 1.5 | 2.42 | 12580 | 0.4 | 9.22 | 10430 | 0.36 | 8.49 | 18700 | 2.43 | 2.26 | 18700 | 2.43 | 2.26
07/18/23 | Live | CARRIER | ARCOAIRE | HORIZONTAL VS HP | Singlezone Ducted, Centrally Ducted | 212984749 |  | HRCU-A-CB | DLCURAH18ABK | Ducted Indoor Units | EN(A,D)4X24L17** | *92MSN0801716A* |  |  |  | 11 | 16.5 | 8.5 | 8.05 | FALSE | FALSE | FALSE |  | 66 | 101 | 102 | TRUE | Integrated | 150 | 1.When the unit power is on/in heating mode,and if the outdoor temperature drops below 3oC for 30 seconds,after running for 25mins, the base pan heater will be actived for 5 minutes. 2. In defrost mode and the outdoor temperature lower 1oC for 10 seconds the base pan heater will be actived and will be 5 mins delay inactive after defrost. | Integrated 24V control allows the system to automatically switch from heating with the heat pump ductless systems to the conventional, electric heat pump, or dual fuel heating system based on a preselected outdoor temperature (when paired with a 24V controlled third party thermostat). | Wi-fi/ Smart communication available when paired with qualifying third party 24V thermostats. | N/A | R410A | USA, Canada | 15840 | 1.61 | 2.88 | 17700 | 1.61 | 3.22 | 19160 | 1.6 | 3.51 | 16740 | 1.44 | 3.41 | 20540 | 1.39 | 4.33 | 18280 | 0.52 | 10.3 | 18700 | 1.71 | 3.2 | 18870 | 0.48 | 11.52 | 12300 | 0.43 | 8.38 | 12500 | 1.5 | 2.44 | 12680 | 0.4 | 9.29 | 10650 | 0.36 | 8.67 | 19100 | 2.43 | 2.3 | 19100 | 2.43 | 2.3
07/18/23 | Live | CARRIER | ARCOAIRE | HORIZONTAL VS HP | Singlezone Ducted, Centrally Ducted | 212984761 |  | HRCU-A-CB | DLCURAH18ABK | Ducted Indoor Units | EN(A,D)4X30L17** | *92MSN0801716A* |  |  |  | 11 | 16.5 | 8.1 | 7.7 | FALSE | FALSE | FALSE |  | 67 | 102 | 103 | TRUE | Integrated | 150 | 1.When the unit power is on/in heating mode,and if the outdoor temperature drops below 3oC for 30 seconds,after running for 25mins, the base pan heater will be actived for 5 minutes. 2. In defrost mode and the outdoor temperature lower 1oC for 10 seconds the base pan heater will be actived and will be 5 mins delay inactive after defrost. | Integrated 24V control allows the system to automatically switch from heating with the heat pump ductless systems to the conventional, electric heat pump, or dual fuel heating system based on a preselected outdoor temperature (when paired with a 24V controlled third party thermostat). | Wi-fi/ Smart communication available when paired with qualifying third party 24V thermostats. | N/A | R410A | USA, Canada | 15570 | 1.58 | 2.89 | 17400 | 1.58 | 3.23 | 18830 | 1.57 | 3.51 | 16310 | 1.41 | 3.39 | 20010 | 1.37 | 4.28 | 17490 | 0.53 | 9.67 | 17900 | 1.75 | 3 | 18060 | 0.49 | 10.8 | 11910 | 0.44 | 7.93 | 12100 | 1.53 | 2.32 | 12280 | 0.41 | 8.78 | 10370 | 0.36 | 8.44 | 18600 | 2.43 | 2.24 | 18600 | 2.43 | 2.24
07/18/23 | Live | CARRIER | ARCOAIRE | HORIZONTAL VS HP | Singlezone Ducted, Centrally Ducted | 212985877 |  | HRCU-A-CB | DLCURAH18ABK | Ducted Indoor Units | EA*4X19L17A* | *96MSN0261410A* |  |  |  | 10.5 | 16.5 | 8.1 | 7.5 | FALSE | FALSE | FALSE |  | 67 | 99 | 100 | TRUE | Integrated | 150 | 1.When the unit power is on/in heating mode,and if the outdoor temperature drops below 3oC for 30 seconds,after running for 25mins, the base pan heater will be actived for 5 minutes. 2. In defrost mode and the outdoor temperature lower 1oC for 10 seconds the base pan heater will be actived and will be 5 mins delay inactive after defrost. | Integrated 24V control allows the system to automatically switch from heating with the heat pump ductless systems to the conventional, electric heat pump, or dual fuel heating system based on a preselected outdoor temperature (when paired with a 24V controlled third party thermostat). | Wi-fi/ Smart communication available when paired with qualifying third party 24V thermostats. | N/A | R410A | USA, Canada | 15930 | 1.7 | 2.75 | 17800 | 1.7 | 3.07 | 19270 | 1.68 | 3.36 | 16660 | 1.42 | 3.44 | 20440 | 1.38 | 4.34 | 17400 | 0.52 | 9.81 | 17800 | 1.69 | 3.09 | 17960 | 0.47 | 11.2 | 11910 | 0.43 | 8.12 | 12100 | 1.5 | 2.36 | 12280 | 0.4 | 9 | 9980 | 0.36 | 8.12 | 17900 | 2.43 | 2.16 | 17900 | 2.43 | 2.16
07/18/23 | Live | CARRIER | ARCOAIRE | HORIZONTAL VS HP | Singlezone Ducted, Centrally Ducted | 212985887 |  | HRCU-A-CB | DLCURAH18ABK | Ducted Indoor Units | EA*4X24L14A* | *96MSN0261410A* |  |  |  | 10.5 | 16 | 8.5 | 8 | FALSE | FALSE | FALSE |  | 67 | 105 | 106 | TRUE | Integrated | 150 | 1.When the unit power is on/in heating mode,and if the outdoor temperature drops below 3oC for 30 seconds,after running for 25mins, the base pan heater will be actived for 5 minutes. 2. In defrost mode and the outdoor temperature lower 1oC for 10 seconds the base pan heater will be actived and will be 5 mins delay inactive after defrost. | Integrated 24V control allows the system to automatically switch from heating with the heat pump ductless systems to the conventional, electric heat pump, or dual fuel heating system based on a preselected outdoor temperature (when paired with a 24V controlled third party thermostat). | Wi-fi/ Smart communication available when paired with qualifying third party 24V thermostats. | N/A | R410A | USA, Canada | 15480 | 1.65 | 2.75 | 17300 | 1.65 | 3.07 | 18720 | 1.64 | 3.35 | 16310 | 1.43 | 3.34 | 20010 | 1.39 | 4.22 | 17790 | 0.54 | 9.66 | 18200 | 1.77 | 3.01 | 18360 | 0.49 | 10.98 | 12100 | 0.44 | 8.06 | 12300 | 1.54 | 2.34 | 12480 | 0.41 | 8.92 | 10820 | 0.36 | 8.81 | 19400 | 2.43 | 2.34 | 19400 | 2.43 | 2.34
07/18/23 | Live | CARRIER | ARCOAIRE | HORIZONTAL VS HP | Singlezone Ducted, Centrally Ducted | 212985897 |  | HRCU-A-CB | DLCURAH18ABK | Ducted Indoor Units | EA*4X24L17A* | *96MSN0261410A* |  |  |  | 10.5 | 16 | 8.5 | 8 | FALSE | FALSE | FALSE |  | 67 | 105 | 106 | TRUE | Integrated | 150 | 1.When the unit power is on/in heating mode,and if the outdoor temperature drops below 3oC for 30 seconds,after running for 25mins, the base pan heater will be actived for 5 minutes. 2. In defrost mode and the outdoor temperature lower 1oC for 10 seconds the base pan heater will be actived and will be 5 mins delay inactive after defrost. | Integrated 24V control allows the system to automatically switch from heating with the heat pump ductless systems to the conventional, electric heat pump, or dual fuel heating system based on a preselected outdoor temperature (when paired with a 24V controlled third party thermostat). | Wi-fi/ Smart communication available when paired with qualifying third party 24V thermostats. | N/A | R410A | USA, Canada | 15480 | 1.65 | 2.75 | 17300 | 1.65 | 3.07 | 18720 | 1.64 | 3.35 | 16310 | 1.43 | 3.34 | 20010 | 1.39 | 4.22 | 17790 | 0.54 | 9.66 | 18200 | 1.77 | 3.01 | 18360 | 0.49 | 10.98 | 12100 | 0.44 | 8.06 | 12300 | 1.54 | 2.34 | 12480 | 0.41 | 8.92 | 10820 | 0.36 | 8.81 | 19400 | 2.43 | 2.34 | 19400 | 2.43 | 2.34
07/18/23 | Live | CARRIER | ARCOAIRE | HORIZONTAL VS HP | Singlezone Ducted, Centrally Ducted | 212985907 |  | HRCU-A-CB | DLCURAH18ABK | Ducted Indoor Units | EA*4X25L17A* | *96MSN0261410A* |  |  |  | 10.5 | 16.5 | 8.1 | 7.45 | FALSE | FALSE | FALSE |  | 68 | 99 | 100 | TRUE | Integrated | 150 | 1.When the unit power is on/in heating mode,and if the outdoor temperature drops below 3oC for 30 seconds,after running for 25mins, the base pan heater will be actived for 5 minutes. 2. In defrost mode and the outdoor temperature lower 1oC for 10 seconds the base pan heater will be actived and will be 5 mins delay inactive after defrost. | Integrated 24V control allows the system to automatically switch from heating with the heat pump ductless systems to the conventional, electric heat pump, or dual fuel heating system based on a preselected outdoor temperature (when paired with a 24V controlled third party thermostat). | Wi-fi/ Smart communication available when paired with qualifying third party 24V thermostats. | N/A | R410A | USA, Canada | 15930 | 1.7 | 2.75 | 17800 | 1.7 | 3.07 | 19270 | 1.68 | 3.36 | 16660 | 1.42 | 3.44 | 20440 | 1.38 | 4.34 | 17300 | 0.51 | 9.94 | 17700 | 1.68 | 3.09 | 17860 | 0.47 | 11.14 | 11910 | 0.43 | 8.12 | 12100 | 1.5 | 2.36 | 12280 | 0.4 | 9 | 9870 | 0.36 | 8.04 | 17700 | 2.42 | 2.14 | 17700 | 2.42 | 2.14
07/18/23 | Live | CARRIER | ARCOAIRE | HORIZONTAL VS HP | Singlezone Ducted, Centrally Ducted | 212985917 |  | HRCU-A-CB | DLCURAH18ABK | Ducted Indoor Units | EA*4X30L14A* | *96MSN0261410A* |  |  |  | 10.5 | 16 | 8.5 | 7.75 | FALSE | FALSE | FALSE |  | 67 | 103 | 104 | TRUE | Integrated | 150 | 1.When the unit power is on/in heating mode,and if the outdoor temperature drops below 3oC for 30 seconds,after running for 25mins, the base pan heater will be actived for 5 minutes. 2. In defrost mode and the outdoor temperature lower 1oC for 10 seconds the base pan heater will be actived and will be 5 mins delay inactive after defrost. | Integrated 24V control allows the system to automatically switch from heating with the heat pump ductless systems to the conventional, electric heat pump, or dual fuel heating system based on a preselected outdoor temperature (when paired with a 24V controlled third party thermostat). | Wi-fi/ Smart communication available when paired with qualifying third party 24V thermostats. | N/A | R410A | USA, Canada | 15570 | 1.66 | 2.75 | 17400 | 1.66 | 3.07 | 18830 | 1.65 | 3.34 | 16400 | 1.44 | 3.34 | 20120 | 1.39 | 4.24 | 17590 | 0.54 | 9.55 | 18000 | 1.76 | 3 | 18160 | 0.49 | 10.86 | 12010 | 0.44 | 8 | 12200 | 1.54 | 2.32 | 12380 | 0.41 | 8.85 | 10480 | 0.36 | 8.53 | 18800 | 2.44 | 2.26 | 18800 | 2.44 | 2.26
07/18/23 | Live | CARRIER | ARCOAIRE | HORIZONTAL VS HP | Singlezone Ducted, Centrally Ducted | 212985927 |  | HRCU-A-CB | DLCURAH18ABK | Ducted Indoor Units | EA*4X30L17A* | *96MSN0261410A* |  |  |  | 10.5 | 16 | 8.5 | 7.75 | FALSE | FALSE | FALSE |  | 67 | 102 | 103 | TRUE | Integrated | 150 | 1.When the unit power is on/in heating mode,and if the outdoor temperature drops below 3oC for 30 seconds,after running for 25mins, the base pan heater will be actived for 5 minutes. 2. In defrost mode and the outdoor temperature lower 1oC for 10 seconds the base pan heater will be actived and will be 5 mins delay inactive after defrost. | Integrated 24V control allows the system to automatically switch from heating with the heat pump ductless systems to the conventional, electric heat pump, or dual fuel heating system based on a preselected outdoor temperature (when paired with a 24V controlled third party thermostat). | Wi-fi/ Smart communication available when paired with qualifying third party 24V thermostats. | N/A | R410A | USA, Canada | 15660 | 1.67 | 2.75 | 17500 | 1.67 | 3.07 | 18940 | 1.66 | 3.34 | 16220 | 1.42 | 3.35 | 19910 | 1.38 | 4.23 | 17690 | 0.53 | 9.78 | 18100 | 1.75 | 3.03 | 18260 | 0.49 | 10.92 | 12010 | 0.44 | 8 | 12200 | 1.53 | 2.34 | 12380 | 0.41 | 8.85 | 10480 | 0.36 | 8.53 | 18800 | 2.44 | 2.26 | 18800 | 2.44 | 2.26
07/18/23 | Live | CARRIER | ARCOAIRE | HORIZONTAL VS HP | Singlezone Ducted, Centrally Ducted | 212985937 |  | HRCU-A-CB | DLCURAH18ABK | Ducted Indoor Units | EN(A,D)4X18L14** | *96MSN0261410A* |  |  |  | 10.5 | 15.5 | 8.5 | 8.15 | FALSE | FALSE | FALSE |  | 67 | 105 | 106 | TRUE | Integrated | 150 | 1.When the unit power is on/in heating mode,and if the outdoor temperature drops below 3oC for 30 seconds,after running for 25mins, the base pan heater will be actived for 5 minutes. 2. In defrost mode and the outdoor temperature lower 1oC for 10 seconds the base pan heater will be actived and will be 5 mins delay inactive after defrost. | Integrated 24V control allows the system to automatically switch from heating with the heat pump ductless systems to the conventional, electric heat pump, or dual fuel heating system based on a preselected outdoor temperature (when paired with a 24V controlled third party thermostat). | Wi-fi/ Smart communication available when paired with qualifying third party 24V thermostats. | N/A | R410A | USA, Canada | 15480 | 1.65 | 2.75 | 17300 | 1.65 | 3.07 | 18720 | 1.64 | 3.35 | 16400 | 1.45 | 3.31 | 20120 | 1.41 | 4.18 | 18180 | 0.54 | 9.87 | 18600 | 1.77 | 3.08 | 18770 | 0.5 | 11 | 12300 | 0.44 | 8.19 | 12500 | 1.54 | 2.38 | 12680 | 0.41 | 9.06 | 11040 | 0.36 | 8.99 | 19800 | 2.44 | 2.38 | 19800 | 2.44 | 2.38
07/18/23 | Live | CARRIER | ARCOAIRE | HORIZONTAL VS HP | Singlezone Ducted, Centrally Ducted | 212985947 |  | HRCU-A-CB | DLCURAH18ABK | Ducted Indoor Units | EN(A,D)4X24L14** | *96MSN0261410A* |  |  |  | 10.5 | 20 | 8.1 | 8 | FALSE | FALSE | FALSE |  | 67 | 103 | 104 | TRUE | Integrated | 150 | 1.When the unit power is on/in heating mode,and if the outdoor temperature drops below 3oC for 30 seconds,after running for 25mins, the base pan heater will be actived for 5 minutes. 2. In defrost mode and the outdoor temperature lower 1oC for 10 seconds the base pan heater will be actived and will be 5 mins delay inactive after defrost. | Integrated 24V control allows the system to automatically switch from heating with the heat pump ductless systems to the conventional, electric heat pump, or dual fuel heating system based on a preselected outdoor temperature (when paired with a 24V controlled third party thermostat). | Wi-fi/ Smart communication available when paired with qualifying third party 24V thermostats. | N/A | R410A | USA, Canada | 15480 | 1.65 | 2.75 | 17300 | 1.65 | 3.07 | 18720 | 1.64 | 3.35 | 16400 | 1.44 | 3.34 | 20120 | 1.39 | 4.24 | 17890 | 0.53 | 9.89 | 18300 | 1.75 | 3.06 | 18470 | 0.49 | 11.05 | 12100 | 0.44 | 8.06 | 12300 | 1.53 | 2.36 | 12480 | 0.41 | 8.92 | 10700 | 0.36 | 8.71 | 19200 | 2.45 | 2.3 | 19200 | 2.45 | 2.3
07/18/23 | Live | CARRIER | ARCOAIRE | HORIZONTAL VS HP | Singlezone Ducted, Centrally Ducted | 212985957 |  | HRCU-A-CB | DLCURAH18ABK | Ducted Indoor Units | EN(A,D)4X24L17** | *96MSN0261410A* |  |  |  | 10.5 | 20 | 8.1 | 8 | FALSE | FALSE | FALSE |  | 67 | 103 | 104 | TRUE | Integrated | 150 | 1.When the unit power is on/in heating mode,and if the outdoor temperature drops below 3oC for 30 seconds,after running for 25mins, the base pan heater will be actived for 5 minutes. 2. In defrost mode and the outdoor temperature lower 1oC for 10 seconds the base pan heater will be actived and will be 5 mins delay inactive after defrost. | Integrated 24V control allows the system to automatically switch from heating with the heat pump ductless systems to the conventional, electric heat pump, or dual fuel heating system based on a preselected outdoor temperature (when paired with a 24V controlled third party thermostat). | Wi-fi/ Smart communication available when paired with qualifying third party 24V thermostats. | N/A | R410A | USA, Canada | 15480 | 1.65 | 2.75 | 17300 | 1.65 | 3.07 | 18720 | 1.64 | 3.35 | 16400 | 1.44 | 3.34 | 20120 | 1.39 | 4.24 | 17890 | 0.53 | 9.89 | 18300 | 1.75 | 3.06 | 18470 | 0.49 | 11.05 | 12100 | 0.44 | 8.06 | 12300 | 1.53 | 2.36 | 12480 | 0.41 | 8.92 | 10700 | 0.36 | 8.71 | 19200 | 2.45 | 2.3 | 19200 | 2.45 | 2.3
07/18/23 | Live | CARRIER | ARCOAIRE | HORIZONTAL VS HP | Singlezone Ducted, Centrally Ducted | 212985967 |  | HRCU-A-CB | DLCURAH18ABK | Ducted Indoor Units | EN(A,D)4X30L14** | *96MSN0261410A* |  |  |  | 11 | 16 | 8.1 | 7.75 | FALSE | FALSE | FALSE |  | 67 | 101 | 102 | TRUE | Integrated | 150 | 1.When the unit power is on/in heating mode,and if the outdoor temperature drops below 3oC for 30 seconds,after running for 25mins, the base pan heater will be actived for 5 minutes. 2. In defrost mode and the outdoor temperature lower 1oC for 10 seconds the base pan heater will be actived and will be 5 mins delay inactive after defrost. | Integrated 24V control allows the system to automatically switch from heating with the heat pump ductless systems to the conventional, electric heat pump, or dual fuel heating system based on a preselected outdoor temperature (when paired with a 24V controlled third party thermostat). | Wi-fi/ Smart communication available when paired with qualifying third party 24V thermostats. | N/A | R410A | USA, Canada | 15660 | 1.59 | 2.89 | 17500 | 1.59 | 3.23 | 18940 | 1.58 | 3.51 | 16480 | 1.43 | 3.38 | 20220 | 1.39 | 4.26 | 17690 | 0.53 | 9.78 | 18100 | 1.75 | 3.03 | 18260 | 0.49 | 10.92 | 12010 | 0.44 | 8 | 12200 | 1.53 | 2.34 | 12380 | 0.41 | 8.85 | 10370 | 0.36 | 8.44 | 18600 | 2.43 | 2.24 | 18600 | 2.43 | 2.24
07/18/23 | Live | CARRIER | ARCOAIRE | HORIZONTAL VS HP | Singlezone Ducted, Centrally Ducted | 212985977 |  | HRCU-A-CB | DLCURAH18ABK | Ducted Indoor Units | EN(A,D)4X30L17** | *96MSN0261410A* |  |  |  | 11 | 16 | 8.1 | 7.8 | FALSE | FALSE | FALSE |  | 67 | 102 | 103 | TRUE | Integrated | 150 | 1.When the unit power is on/in heating mode,and if the outdoor temperature drops below 3oC for 30 seconds,after running for 25mins, the base pan heater will be actived for 5 minutes. 2. In defrost mode and the outdoor temperature lower 1oC for 10 seconds the base pan heater will be actived and will be 5 mins delay inactive after defrost. | Integrated 24V control allows the system to automatically switch from heating with the heat pump ductless systems to the conventional, electric heat pump, or dual fuel heating system based on a preselected outdoor temperature (when paired with a 24V controlled third party thermostat). | Wi-fi/ Smart communication available when paired with qualifying third party 24V thermostats. | N/A | R410A | USA, Canada | 15660 | 1.59 | 2.89 | 17500 | 1.59 | 3.23 | 18940 | 1.58 | 3.51 | 16570 | 1.43 | 3.4 | 20330 | 1.39 | 4.29 | 17790 | 0.53 | 9.84 | 18200 | 1.74 | 3.07 | 18360 | 0.49 | 10.98 | 12100 | 0.44 | 8.06 | 12300 | 1.54 | 2.34 | 12480 | 0.41 | 8.92 | 10480 | 0.36 | 8.53 | 18800 | 2.44 | 2.26 | 18800 | 2.44 | 2.26
07/18/23 | Live | CARRIER | ARCOAIRE | HORIZONTAL VS HP | Singlezone Ducted, Centrally Ducted | 212986275 |  | HRCU-A-CB | DLCURAH18ABK | Ducted Indoor Units | EA*4X19L17A* | *96MSN0401410A* |  |  |  | 10.5 | 16 | 8.5 | 7.5 | FALSE | FALSE | FALSE |  | 67 | 98 | 98 | TRUE | Integrated | 150 | 1.When the unit power is on/in heating mode,and if the outdoor temperature drops below 3oC for 30 seconds,after running for 25mins, the base pan heater will be actived for 5 minutes. 2. In defrost mode and the outdoor temperature lower 1oC for 10 seconds the base pan heater will be actived and will be 5 mins delay inactive after defrost. | Integrated 24V control allows the system to automatically switch from heating with the heat pump ductless systems to the conventional, electric heat pump, or dual fuel heating system based on a preselected outdoor temperature (when paired with a 24V controlled third party thermostat). | Wi-fi/ Smart communication available when paired with qualifying third party 24V thermostats. | N/A | R410A | USA, Canada | 16020 | 1.71 | 2.75 | 17900 | 1.7 | 3.09 | 19370 | 1.69 | 3.36 | 16830 | 1.44 | 3.43 | 20650 | 1.39 | 4.35 | 17590 | 0.51 | 10.11 | 18000 | 1.68 | 3.14 | 18160 | 0.47 | 11.32 | 12010 | 0.43 | 8.19 | 12200 | 1.5 | 2.38 | 12380 | 0.4 | 9.07 | 9920 | 0.36 | 8.08 | 17800 | 2.44 | 2.14 | 17800 | 2.44 | 2.14
07/18/23 | Live | CARRIER | ARCOAIRE | HORIZONTAL VS HP | Singlezone Ducted, Centrally Ducted | 212986287 |  | HRCU-A-CB | DLCURAH18ABK | Ducted Indoor Units | EA*4X24L14A* | *96MSN0401410A* |  |  |  | 10.5 | 16 | 8.5 | 8.05 | FALSE | FALSE | FALSE |  | 67 | 104 | 105 | TRUE | Integrated | 150 | 1.When the unit power is on/in heating mode,and if the outdoor temperature drops below 3oC for 30 seconds,after running for 25mins, the base pan heater will be actived for 5 minutes. 2. In defrost mode and the outdoor temperature lower 1oC for 10 seconds the base pan heater will be actived and will be 5 mins delay inactive after defrost. | Integrated 24V control allows the system to automatically switch from heating with the heat pump ductless systems to the conventional, electric heat pump, or dual fuel heating system based on a preselected outdoor temperature (when paired with a 24V controlled third party thermostat). | Wi-fi/ Smart communication available when paired with qualifying third party 24V thermostats. | N/A | R410A | USA, Canada | 15570 | 1.66 | 2.75 | 17400 | 1.66 | 3.07 | 18830 | 1.65 | 3.34 | 16480 | 1.45 | 3.33 | 20220 | 1.4 | 4.23 | 18080 | 0.54 | 9.81 | 18500 | 1.76 | 3.08 | 18670 | 0.49 | 11.17 | 12200 | 0.44 | 8.13 | 12400 | 1.54 | 2.36 | 12580 | 0.41 | 8.99 | 10870 | 0.36 | 8.85 | 19500 | 2.44 | 2.34 | 19500 | 2.44 | 2.34
07/18/23 | Live | CARRIER | ARCOAIRE | HORIZONTAL VS HP | Singlezone Ducted, Centrally Ducted | 212986299 |  | HRCU-A-CB | DLCURAH18ABK | Ducted Indoor Units | EA*4X24L17A* | *96MSN0401410A* |  |  |  | 10.5 | 16 | 8.5 | 8.05 | FALSE | FALSE | FALSE |  | 67 | 104 | 105 | TRUE | Integrated | 150 | 1.When the unit power is on/in heating mode,and if the outdoor temperature drops below 3oC for 30 seconds,after running for 25mins, the base pan heater will be actived for 5 minutes. 2. In defrost mode and the outdoor temperature lower 1oC for 10 seconds the base pan heater will be actived and will be 5 mins delay inactive after defrost. | Integrated 24V control allows the system to automatically switch from heating with the heat pump ductless systems to the conventional, electric heat pump, or dual fuel heating system based on a preselected outdoor temperature (when paired with a 24V controlled third party thermostat). | Wi-fi/ Smart communication available when paired with qualifying third party 24V thermostats. | N/A | R410A | USA, Canada | 15570 | 1.66 | 2.75 | 17400 | 1.66 | 3.07 | 18830 | 1.65 | 3.34 | 16570 | 1.45 | 3.35 | 20330 | 1.41 | 4.23 | 18080 | 0.54 | 9.81 | 18500 | 1.76 | 3.08 | 18670 | 0.49 | 11.17 | 12200 | 0.44 | 8.13 | 12400 | 1.54 | 2.36 | 12580 | 0.41 | 8.99 | 10870 | 0.36 | 8.85 | 19500 | 2.44 | 2.34 | 19500 | 2.44 | 2.34
07/18/23 | Live | CARRIER | ARCOAIRE | HORIZONTAL VS HP | Singlezone Ducted, Centrally Ducted | 212986311 |  | HRCU-A-CB | DLCURAH18ABK | Ducted Indoor Units | EA*4X30L14A* | *96MSN0401410A* |  |  |  | 10.5 | 16 | 8.5 | 7.8 | FALSE | FALSE | FALSE |  | 67 | 102 | 103 | TRUE | Integrated | 150 | 1.When the unit power is on/in heating mode,and if the outdoor temperature drops below 3oC for 30 seconds,after running for 25mins, the base pan heater will be actived for 5 minutes. 2. In defrost mode and the outdoor temperature lower 1oC for 10 seconds the base pan heater will be actived and will be 5 mins delay inactive after defrost. | Integrated 24V control allows the system to automatically switch from heating with the heat pump ductless systems to the conventional, electric heat pump, or dual fuel heating system based on a preselected outdoor temperature (when paired with a 24V controlled third party thermostat). | Wi-fi/ Smart communication available when paired with qualifying third party 24V thermostats. | N/A | R410A | USA, Canada | 15750 | 1.68 | 2.75 | 17600 | 1.68 | 3.07 | 19050 | 1.67 | 3.34 | 16660 | 1.45 | 3.37 | 20440 | 1.4 | 4.28 | 17890 | 0.53 | 9.89 | 18300 | 1.74 | 3.08 | 18470 | 0.49 | 11.05 | 12100 | 0.44 | 8.06 | 12300 | 1.53 | 2.36 | 12480 | 0.41 | 8.92 | 10540 | 0.36 | 8.58 | 18900 | 2.45 | 2.26 | 18900 | 2.45 | 2.26
07/18/23 | Live | CARRIER | ARCOAIRE | HORIZONTAL VS HP | Singlezone Ducted, Centrally Ducted | 212986323 |  | HRCU-A-CB | DLCURAH18ABK | Ducted Indoor Units | EA*4X30L17A* | *96MSN0401410A* |  |  |  | 10.5 | 16 | 8.5 | 7.8 | FALSE | FALSE | FALSE |  | 67 | 101 | 102 | TRUE | Integrated | 150 | 1.When the unit power is on/in heating mode,and if the outdoor temperature drops below 3oC for 30 seconds,after running for 25mins, the base pan heater will be actived for 5 minutes. 2. In defrost mode and the outdoor temperature lower 1oC for 10 seconds the base pan heater will be actived and will be 5 mins delay inactive after defrost. | Integrated 24V control allows the system to automatically switch from heating with the heat pump ductless systems to the conventional, electric heat pump, or dual fuel heating system based on a preselected outdoor temperature (when paired with a 24V controlled third party thermostat). | Wi-fi/ Smart communication available when paired with qualifying third party 24V thermostats. | N/A | R410A | USA, Canada | 15750 | 1.68 | 2.75 | 17600 | 1.68 | 3.07 | 19050 | 1.67 | 3.34 | 16660 | 1.45 | 3.37 | 20440 | 1.4 | 4.28 | 17890 | 0.53 | 9.89 | 18300 | 1.74 | 3.08 | 18470 | 0.49 | 11.05 | 12100 | 0.44 | 8.06 | 12300 | 1.53 | 2.36 | 12480 | 0.41 | 8.92 | 10480 | 0.36 | 8.53 | 18800 | 2.44 | 2.26 | 18800 | 2.44 | 2.26
07/18/23 | Live | CARRIER | ARCOAIRE | HORIZONTAL VS HP | Singlezone Ducted, Centrally Ducted | 212986335 |  | HRCU-A-CB | DLCURAH18ABK | Ducted Indoor Units | EN(A,D)4X18L14** | *96MSN0401410A* |  |  |  | 10.5 | 15.5 | 8.5 | 8.15 | FALSE | FALSE | FALSE |  | 67 | 106 | 107 | TRUE | Integrated | 150 | 1.When the unit power is on/in heating mode,and if the outdoor temperature drops below 3oC for 30 seconds,after running for 25mins, the base pan heater will be actived for 5 minutes. 2. In defrost mode and the outdoor temperature lower 1oC for 10 seconds the base pan heater will be actived and will be 5 mins delay inactive after defrost. | Integrated 24V control allows the system to automatically switch from heating with the heat pump ductless systems to the conventional, electric heat pump, or dual fuel heating system based on a preselected outdoor temperature (when paired with a 24V controlled third party thermostat). | Wi-fi/ Smart communication available when paired with qualifying third party 24V thermostats. | N/A | R410A | USA, Canada | 15390 | 1.64 | 2.75 | 17200 | 1.64 | 3.07 | 18620 | 1.63 | 3.35 | 16310 | 1.45 | 3.3 | 20010 | 1.41 | 4.16 | 18080 | 0.55 | 9.63 | 18500 | 1.8 | 3.01 | 18670 | 0.5 | 10.94 | 12200 | 0.44 | 8.13 | 12400 | 1.54 | 2.36 | 12580 | 0.41 | 8.99 | 11040 | 0.36 | 8.99 | 19800 | 2.44 | 2.38 | 19800 | 2.44 | 2.38
07/18/23 | Live | CARRIER | ARCOAIRE | HORIZONTAL VS HP | Singlezone Ducted, Centrally Ducted | 212986347 |  | HRCU-A-CB | DLCURAH18ABK | Ducted Indoor Units | EN(A,D)4X24L14** | *96MSN0401410A* |  |  |  | 10.5 | 15.5 | 8.5 | 8.05 | FALSE | FALSE | FALSE |  | 67 | 102 | 103 | TRUE | Integrated | 150 | 1.When the unit power is on/in heating mode,and if the outdoor temperature drops below 3oC for 30 seconds,after running for 25mins, the base pan heater will be actived for 5 minutes. 2. In defrost mode and the outdoor temperature lower 1oC for 10 seconds the base pan heater will be actived and will be 5 mins delay inactive after defrost. | Integrated 24V control allows the system to automatically switch from heating with the heat pump ductless systems to the conventional, electric heat pump, or dual fuel heating system based on a preselected outdoor temperature (when paired with a 24V controlled third party thermostat). | Wi-fi/ Smart communication available when paired with qualifying third party 24V thermostats. | N/A | R410A | USA, Canada | 15570 | 1.66 | 2.75 | 17400 | 1.66 | 3.07 | 18830 | 1.65 | 3.34 | 16480 | 1.44 | 3.35 | 20220 | 1.4 | 4.23 | 18080 | 0.53 | 10 | 18500 | 1.75 | 3.1 | 18670 | 0.49 | 11.17 | 12200 | 0.44 | 8.13 | 12400 | 1.53 | 2.38 | 12580 | 0.41 | 8.99 | 10700 | 0.36 | 8.71 | 19200 | 2.45 | 2.3 | 19200 | 2.45 | 2.3
07/18/23 | Live | CARRIER | ARCOAIRE | HORIZONTAL VS HP | Singlezone Ducted, Centrally Ducted | 212986359 |  | HRCU-A-CB | DLCURAH18ABK | Ducted Indoor Units | EN(A,D)4X24L17** | *96MSN0401410A* |  |  |  | 10.5 | 15.5 | 8.5 | 8.05 | FALSE | FALSE | FALSE |  | 67 | 102 | 103 | TRUE | Integrated | 150 | 1.When the unit power is on/in heating mode,and if the outdoor temperature drops below 3oC for 30 seconds,after running for 25mins, the base pan heater will be actived for 5 minutes. 2. In defrost mode and the outdoor temperature lower 1oC for 10 seconds the base pan heater will be actived and will be 5 mins delay inactive after defrost. | Integrated 24V control allows the system to automatically switch from heating with the heat pump ductless systems to the conventional, electric heat pump, or dual fuel heating system based on a preselected outdoor temperature (when paired with a 24V controlled third party thermostat). | Wi-fi/ Smart communication available when paired with qualifying third party 24V thermostats. | N/A | R410A | USA, Canada | 15570 | 1.66 | 2.75 | 17400 | 1.66 | 3.07 | 18830 | 1.65 | 3.34 | 16480 | 1.44 | 3.35 | 20220 | 1.4 | 4.23 | 18080 | 0.53 | 10 | 18500 | 1.75 | 3.1 | 18670 | 0.49 | 11.17 | 12200 | 0.44 | 8.13 | 12400 | 1.53 | 2.38 | 12580 | 0.41 | 8.99 | 10700 | 0.36 | 8.71 | 19200 | 2.45 | 2.3 | 19200 | 2.45 | 2.3
07/18/23 | Live | CARRIER | ARCOAIRE | HORIZONTAL VS HP | Singlezone Ducted, Centrally Ducted | 212986371 |  | HRCU-A-CB | DLCURAH18ABK | Ducted Indoor Units | EN(A,D)4X30L14** | *96MSN0401410A* |  |  |  | 10.5 | 16 | 8.1 | 7.75 | FALSE | FALSE | FALSE |  | 67 | 101 | 102 | TRUE | Integrated | 150 | 1.When the unit power is on/in heating mode,and if the outdoor temperature drops below 3oC for 30 seconds,after running for 25mins, the base pan heater will be actived for 5 minutes. 2. In defrost mode and the outdoor temperature lower 1oC for 10 seconds the base pan heater will be actived and will be 5 mins delay inactive after defrost. | Integrated 24V control allows the system to automatically switch from heating with the heat pump ductless systems to the conventional, electric heat pump, or dual fuel heating system based on a preselected outdoor temperature (when paired with a 24V controlled third party thermostat). | Wi-fi/ Smart communication available when paired with qualifying third party 24V thermostats. | N/A | R410A | USA, Canada | 15750 | 1.68 | 2.75 | 17600 | 1.68 | 3.07 | 19050 | 1.67 | 3.34 | 16570 | 1.44 | 3.37 | 20330 | 1.4 | 4.26 | 17790 | 0.52 | 10.03 | 18200 | 1.72 | 3.1 | 18360 | 0.48 | 11.21 | 12100 | 0.44 | 8.06 | 12300 | 1.53 | 2.36 | 12480 | 0.41 | 8.92 | 10370 | 0.36 | 8.44 | 18600 | 2.43 | 2.24 | 18600 | 2.43 | 2.24
07/18/23 | Live | CARRIER | ARCOAIRE | HORIZONTAL VS HP | Singlezone Ducted, Centrally Ducted | 212986383 |  | HRCU-A-CB | DLCURAH18ABK | Ducted Indoor Units | EN(A,D)4X30L17** | *96MSN0401410A* |  |  |  | 11 | 16 | 8.1 | 7.75 | FALSE | FALSE | FALSE |  | 67 | 101 | 102 | TRUE | Integrated | 150 | 1.When the unit power is on/in heating mode,and if the outdoor temperature drops below 3oC for 30 seconds,after running for 25mins, the base pan heater will be actived for 5 minutes. 2. In defrost mode and the outdoor temperature lower 1oC for 10 seconds the base pan heater will be actived and will be 5 mins delay inactive after defrost. | Integrated 24V control allows the system to automatically switch from heating with the heat pump ductless systems to the conventional, electric heat pump, or dual fuel heating system based on a preselected outdoor temperature (when paired with a 24V controlled third party thermostat). | Wi-fi/ Smart communication available when paired with qualifying third party 24V thermostats. | N/A | R410A | USA, Canada | 15750 | 1.6 | 2.88 | 17600 | 1.6 | 3.22 | 19050 | 1.59 | 3.51 | 16570 | 1.44 | 3.37 | 20330 | 1.4 | 4.26 | 17790 | 0.52 | 10.03 | 18200 | 1.72 | 3.1 | 18360 | 0.48 | 11.21 | 12100 | 0.44 | 8.06 | 12300 | 1.53 | 2.36 | 12480 | 0.41 | 8.92 | 10430 | 0.36 | 8.49 | 18700 | 2.45 | 2.24 | 18700 | 2.45 | 2.24
07/18/23 | Live | CARRIER | ARCOAIRE | HORIZONTAL VS HP | Singlezone Ducted, Centrally Ducted | 212986659 |  | HRCU-A-CB | DLCURAH18ABK | Ducted Indoor Units | EA*4X19L17A* | *96MSN0401712A* |  |  |  | 10.5 | 15.5 | 8.1 | 7.5 | FALSE | FALSE | FALSE |  | 67 | 99 | 100 | TRUE | Integrated | 150 | 1.When the unit power is on/in heating mode,and if the outdoor temperature drops below 3oC for 30 seconds,after running for 25mins, the base pan heater will be actived for 5 minutes. 2. In defrost mode and the outdoor temperature lower 1oC for 10 seconds the base pan heater will be actived and will be 5 mins delay inactive after defrost. | Integrated 24V control allows the system to automatically switch from heating with the heat pump ductless systems to the conventional, electric heat pump, or dual fuel heating system based on a preselected outdoor temperature (when paired with a 24V controlled third party thermostat). | Wi-fi/ Smart communication available when paired with qualifying third party 24V thermostats. | N/A | R410A | USA, Canada | 15750 | 1.68 | 2.75 | 17600 | 1.68 | 3.07 | 19050 | 1.67 | 3.34 | 16480 | 1.44 | 3.35 | 20220 | 1.4 | 4.23 | 17400 | 0.53 | 9.62 | 17800 | 1.73 | 3.02 | 17960 | 0.48 | 10.97 | 11910 | 0.43 | 8.12 | 12100 | 1.52 | 2.33 | 12280 | 0.4 | 9 | 9980 | 0.36 | 8.12 | 17900 | 2.45 | 2.14 | 17900 | 2.45 | 2.14
07/18/23 | Live | CARRIER | ARCOAIRE | HORIZONTAL VS HP | Singlezone Ducted, Centrally Ducted | 212986671 |  | HRCU-A-CB | DLCURAH18ABK | Ducted Indoor Units | EA*4X24L17A* | *96MSN0401712A* |  |  |  | 10 | 15.5 | 8.5 | 7.95 | FALSE | FALSE | FALSE |  | 67 | 105 | 106 | TRUE | Integrated | 150 | 1.When the unit power is on/in heating mode,and if the outdoor temperature drops below 3oC for 30 seconds,after running for 25mins, the base pan heater will be actived for 5 minutes. 2. In defrost mode and the outdoor temperature lower 1oC for 10 seconds the base pan heater will be actived and will be 5 mins delay inactive after defrost. | Integrated 24V control allows the system to automatically switch from heating with the heat pump ductless systems to the conventional, electric heat pump, or dual fuel heating system based on a preselected outdoor temperature (when paired with a 24V controlled third party thermostat). | Wi-fi/ Smart communication available when paired with qualifying third party 24V thermostats. | N/A | R410A | USA, Canada | 15390 | 1.72 | 2.62 | 17200 | 1.72 | 2.93 | 18620 | 1.71 | 3.19 | 16220 | 1.45 | 3.28 | 19910 | 1.41 | 4.14 | 17890 | 0.55 | 9.53 | 18300 | 1.8 | 2.98 | 18470 | 0.5 | 10.83 | 12100 | 0.44 | 8.06 | 12300 | 1.55 | 2.33 | 12480 | 0.41 | 8.92 | 10820 | 0.36 | 8.81 | 19400 | 2.45 | 2.32 | 19400 | 2.45 | 2.32
07/18/23 | Live | CARRIER | ARCOAIRE | HORIZONTAL VS HP | Singlezone Ducted, Centrally Ducted | 212986683 |  | HRCU-A-CB | DLCURAH18ABK | Ducted Indoor Units | EA*4X25L17A* | *96MSN0401712A* |  |  |  | 10.5 | 15.5 | 8.1 | 7.45 | FALSE | FALSE | FALSE |  | 68 | 99 | 100 | TRUE | Integrated | 150 | 1.When the unit power is on/in heating mode,and if the outdoor temperature drops below 3oC for 30 seconds,after running for 25mins, the base pan heater will be actived for 5 minutes. 2. In defrost mode and the outdoor temperature lower 1oC for 10 seconds the base pan heater will be actived and will be 5 mins delay inactive after defrost. | Integrated 24V control allows the system to automatically switch from heating with the heat pump ductless systems to the conventional, electric heat pump, or dual fuel heating system based on a preselected outdoor temperature (when paired with a 24V controlled third party thermostat). | Wi-fi/ Smart communication available when paired with qualifying third party 24V thermostats. | N/A | R410A | USA, Canada | 15840 | 1.69 | 2.75 | 17700 | 1.69 | 3.07 | 19160 | 1.67 | 3.36 | 16570 | 1.45 | 3.35 | 20330 | 1.4 | 4.26 | 17300 | 0.52 | 9.75 | 17700 | 1.71 | 3.03 | 17860 | 0.48 | 10.9 | 11910 | 0.43 | 8.12 | 12100 | 1.52 | 2.33 | 12280 | 0.4 | 9 | 9920 | 0.36 | 8.08 | 17800 | 2.44 | 2.14 | 17800 | 2.44 | 2.14
07/18/23 | Live | CARRIER | ARCOAIRE | HORIZONTAL VS HP | Singlezone Ducted, Centrally Ducted | 212986695 |  | HRCU-A-CB | DLCURAH18ABK | Ducted Indoor Units | EA*4X30L17A* | *96MSN0401712A* |  |  |  | 10 | 15.5 | 8.5 | 7.75 | FALSE | FALSE | FALSE |  | 67 | 102 | 103 | TRUE | Integrated | 150 | 1.When the unit power is on/in heating mode,and if the outdoor temperature drops below 3oC for 30 seconds,after running for 25mins, the base pan heater will be actived for 5 minutes. 2. In defrost mode and the outdoor temperature lower 1oC for 10 seconds the base pan heater will be actived and will be 5 mins delay inactive after defrost. | Integrated 24V control allows the system to automatically switch from heating with the heat pump ductless systems to the conventional, electric heat pump, or dual fuel heating system based on a preselected outdoor temperature (when paired with a 24V controlled third party thermostat). | Wi-fi/ Smart communication available when paired with qualifying third party 24V thermostats. | N/A | R410A | USA, Canada | 15480 | 1.73 | 2.62 | 17300 | 1.73 | 2.93 | 18720 | 1.72 | 3.19 | 16310 | 1.45 | 3.3 | 20010 | 1.41 | 4.16 | 17690 | 0.54 | 9.6 | 18100 | 1.77 | 3 | 18260 | 0.5 | 10.7 | 12100 | 0.45 | 7.88 | 12300 | 1.57 | 2.3 | 12480 | 0.42 | 8.71 | 10480 | 0.36 | 8.53 | 18800 | 2.46 | 2.24 | 18800 | 2.46 | 2.24
07/18/23 | Live | CARRIER | ARCOAIRE | HORIZONTAL VS HP | Singlezone Ducted, Centrally Ducted | 212986707 |  | HRCU-A-CB | DLCURAH18ABK | Ducted Indoor Units | EN(A,D)4X24L17** | *96MSN0401712A* |  |  |  | 10.5 | 15.2 | 8.5 | 8.05 | FALSE | FALSE | FALSE |  | 66 | 101 | 102 | TRUE | Integrated | 150 | 1.When the unit power is on/in heating mode,and if the outdoor temperature drops below 3oC for 30 seconds,after running for 25mins, the base pan heater will be actived for 5 minutes. 2. In defrost mode and the outdoor temperature lower 1oC for 10 seconds the base pan heater will be actived and will be 5 mins delay inactive after defrost. | Integrated 24V control allows the system to automatically switch from heating with the heat pump ductless systems to the conventional, electric heat pump, or dual fuel heating system based on a preselected outdoor temperature (when paired with a 24V controlled third party thermostat). | Wi-fi/ Smart communication available when paired with qualifying third party 24V thermostats. | N/A | R410A | USA, Canada | 15660 | 1.67 | 2.75 | 17500 | 1.67 | 3.07 | 18940 | 1.66 | 3.34 | 16570 | 1.47 | 3.3 | 20330 | 1.43 | 4.17 | 18280 | 0.53 | 10.11 | 18700 | 1.75 | 3.13 | 18870 | 0.49 | 11.29 | 12300 | 0.44 | 8.19 | 12500 | 1.53 | 2.39 | 12680 | 0.41 | 9.06 | 10700 | 0.36 | 8.71 | 19200 | 2.45 | 2.3 | 19200 | 2.45 | 2.3
07/18/23 | Live | CARRIER | ARCOAIRE | HORIZONTAL VS HP | Singlezone Ducted, Centrally Ducted | 212986719 |  | HRCU-A-CB | DLCURAH18ABK | Ducted Indoor Units | EN(A,D)4X30L17** | *96MSN0401712A* |  |  |  | 10.5 | 15.5 | 8.1 | 7.75 | FALSE | FALSE | FALSE |  | 67 | 102 | 103 | TRUE | Integrated | 150 | 1.When the unit power is on/in heating mode,and if the outdoor temperature drops below 3oC for 30 seconds,after running for 25mins, the base pan heater will be actived for 5 minutes. 2. In defrost mode and the outdoor temperature lower 1oC for 10 seconds the base pan heater will be actived and will be 5 mins delay inactive after defrost. | Integrated 24V control allows the system to automatically switch from heating with the heat pump ductless systems to the conventional, electric heat pump, or dual fuel heating system based on a preselected outdoor temperature (when paired with a 24V controlled third party thermostat). | Wi-fi/ Smart communication available when paired with qualifying third party 24V thermostats. | N/A | R410A | USA, Canada | 15570 | 1.66 | 2.75 | 17400 | 1.66 | 3.07 | 18830 | 1.65 | 3.34 | 16400 | 1.45 | 3.31 | 20120 | 1.41 | 4.18 | 17690 | 0.53 | 9.78 | 18100 | 1.76 | 3.01 | 18260 | 0.49 | 10.92 | 12100 | 0.44 | 8.06 | 12300 | 1.55 | 2.33 | 12480 | 0.41 | 8.92 | 10430 | 0.36 | 8.49 | 18700 | 2.45 | 2.24 | 18700 | 2.45 | 2.24
07/18/23 | Live | CARRIER | ARCOAIRE | HORIZONTAL VS HP | Singlezone Ducted, Centrally Ducted | 212986981 |  | HRCU-A-CB | DLCURAH18ABK | Ducted Indoor Units | EA*4X19L17A* | *96MSN0601412A* |  |  |  | 10.5 | 16.5 | 8.1 | 7.5 | FALSE | FALSE | FALSE |  | 67 | 99 | 100 | TRUE | Integrated | 150 | 1.When the unit power is on/in heating mode,and if the outdoor temperature drops below 3oC for 30 seconds,after running for 25mins, the base pan heater will be actived for 5 minutes. 2. In defrost mode and the outdoor temperature lower 1oC for 10 seconds the base pan heater will be actived and will be 5 mins delay inactive after defrost. | Integrated 24V control allows the system to automatically switch from heating with the heat pump ductless systems to the conventional, electric heat pump, or dual fuel heating system based on a preselected outdoor temperature (when paired with a 24V controlled third party thermostat). | Wi-fi/ Smart communication available when paired with qualifying third party 24V thermostats. | N/A | R410A | USA, Canada | 15930 | 1.7 | 2.75 | 17800 | 1.7 | 3.07 | 19270 | 1.68 | 3.36 | 16660 | 1.42 | 3.44 | 20440 | 1.38 | 4.34 | 17400 | 0.52 | 9.81 | 17800 | 1.69 | 3.09 | 17960 | 0.47 | 11.2 | 11910 | 0.43 | 8.12 | 12100 | 1.5 | 2.36 | 12280 | 0.4 | 9 | 9980 | 0.36 | 8.12 | 17900 | 2.43 | 2.16 | 17900 | 2.43 | 2.16
07/18/23 | Live | CARRIER | ARCOAIRE | HORIZONTAL VS HP | Singlezone Ducted, Centrally Ducted | 212986991 |  | HRCU-A-CB | DLCURAH18ABK | Ducted Indoor Units | EA*4X24L14A* | *96MSN0601412A* |  |  |  | 10.5 | 16 | 8.5 | 8 | FALSE | FALSE | FALSE |  | 67 | 105 | 106 | TRUE | Integrated | 150 | 1.When the unit power is on/in heating mode,and if the outdoor temperature drops below 3oC for 30 seconds,after running for 25mins, the base pan heater will be actived for 5 minutes. 2. In defrost mode and the outdoor temperature lower 1oC for 10 seconds the base pan heater will be actived and will be 5 mins delay inactive after defrost. | Integrated 24V control allows the system to automatically switch from heating with the heat pump ductless systems to the conventional, electric heat pump, or dual fuel heating system based on a preselected outdoor temperature (when paired with a 24V controlled third party thermostat). | Wi-fi/ Smart communication available when paired with qualifying third party 24V thermostats. | N/A | R410A | USA, Canada | 15480 | 1.65 | 2.75 | 17300 | 1.65 | 3.07 | 18720 | 1.64 | 3.35 | 16310 | 1.43 | 3.34 | 20010 | 1.39 | 4.22 | 17790 | 0.54 | 9.66 | 18200 | 1.77 | 3.01 | 18360 | 0.49 | 10.98 | 12100 | 0.44 | 8.06 | 12300 | 1.54 | 2.34 | 12480 | 0.41 | 8.92 | 10820 | 0.36 | 8.81 | 19400 | 2.43 | 2.34 | 19400 | 2.43 | 2.34
07/18/23 | Live | CARRIER | ARCOAIRE | HORIZONTAL VS HP | Singlezone Ducted, Centrally Ducted | 212987001 |  | HRCU-A-CB | DLCURAH18ABK | Ducted Indoor Units | EA*4X24L17A* | *96MSN0601412A* |  |  |  | 10.5 | 16 | 8.5 | 8 | FALSE | FALSE | FALSE |  | 67 | 105 | 106 | TRUE | Integrated | 150 | 1.When the unit power is on/in heating mode,and if the outdoor temperature drops below 3oC for 30 seconds,after running for 25mins, the base pan heater will be actived for 5 minutes. 2. In defrost mode and the outdoor temperature lower 1oC for 10 seconds the base pan heater will be actived and will be 5 mins delay inactive after defrost. | Integrated 24V control allows the system to automatically switch from heating with the heat pump ductless systems to the conventional, electric heat pump, or dual fuel heating system based on a preselected outdoor temperature (when paired with a 24V controlled third party thermostat). | Wi-fi/ Smart communication available when paired with qualifying third party 24V thermostats. | N/A | R410A | USA, Canada | 15480 | 1.65 | 2.75 | 17300 | 1.65 | 3.07 | 18720 | 1.64 | 3.35 | 16310 | 1.43 | 3.34 | 20010 | 1.39 | 4.22 | 17790 | 0.54 | 9.66 | 18200 | 1.77 | 3.01 | 18360 | 0.49 | 10.98 | 12100 | 0.44 | 8.06 | 12300 | 1.54 | 2.34 | 12480 | 0.41 | 8.92 | 10820 | 0.36 | 8.81 | 19400 | 2.43 | 2.34 | 19400 | 2.43 | 2.34
07/18/23 | Live | CARRIER | ARCOAIRE | HORIZONTAL VS HP | Singlezone Ducted, Centrally Ducted | 212987011 |  | HRCU-A-CB | DLCURAH18ABK | Ducted Indoor Units | EA*4X25L17A* | *96MSN0601412A* |  |  |  | 10.5 | 16.5 | 8.1 | 7.45 | FALSE | FALSE | FALSE |  | 67 | 99 | 100 | TRUE | Integrated | 150 | 1.When the unit power is on/in heating mode,and if the outdoor temperature drops below 3oC for 30 seconds,after running for 25mins, the base pan heater will be actived for 5 minutes. 2. In defrost mode and the outdoor temperature lower 1oC for 10 seconds the base pan heater will be actived and will be 5 mins delay inactive after defrost. | Integrated 24V control allows the system to automatically switch from heating with the heat pump ductless systems to the conventional, electric heat pump, or dual fuel heating system based on a preselected outdoor temperature (when paired with a 24V controlled third party thermostat). | Wi-fi/ Smart communication available when paired with qualifying third party 24V thermostats. | N/A | R410A | USA, Canada | 15930 | 1.7 | 2.75 | 17800 | 1.7 | 3.07 | 19270 | 1.68 | 3.36 | 16660 | 1.42 | 3.44 | 20440 | 1.38 | 4.34 | 17300 | 0.51 | 9.94 | 17700 | 1.68 | 3.09 | 17860 | 0.47 | 11.14 | 11810 | 0.43 | 8.05 | 12000 | 1.49 | 2.36 | 12180 | 0.4 | 8.92 | 9870 | 0.36 | 8.04 | 17700 | 2.42 | 2.14 | 17700 | 2.42 | 2.14
07/18/23 | Live | CARRIER | ARCOAIRE | HORIZONTAL VS HP | Singlezone Ducted, Centrally Ducted | 212987021 |  | HRCU-A-CB | DLCURAH18ABK | Ducted Indoor Units | EA*4X30L14A* | *96MSN0601412A* |  |  |  | 10.5 | 16 | 8.5 | 7.75 | FALSE | FALSE | FALSE |  | 67 | 102 | 103 | TRUE | Integrated | 150 | 1.When the unit power is on/in heating mode,and if the outdoor temperature drops below 3oC for 30 seconds,after running for 25mins, the base pan heater will be actived for 5 minutes. 2. In defrost mode and the outdoor temperature lower 1oC for 10 seconds the base pan heater will be actived and will be 5 mins delay inactive after defrost. | Integrated 24V control allows the system to automatically switch from heating with the heat pump ductless systems to the conventional, electric heat pump, or dual fuel heating system based on a preselected outdoor temperature (when paired with a 24V controlled third party thermostat). | Wi-fi/ Smart communication available when paired with qualifying third party 24V thermostats. | N/A | R410A | USA, Canada | 15570 | 1.66 | 2.75 | 17400 | 1.66 | 3.07 | 18830 | 1.65 | 3.34 | 16400 | 1.43 | 3.36 | 20120 | 1.38 | 4.27 | 17590 | 0.54 | 9.55 | 18000 | 1.76 | 3 | 18160 | 0.49 | 10.86 | 12010 | 0.44 | 8 | 12200 | 1.54 | 2.32 | 12380 | 0.41 | 8.85 | 10430 | 0.36 | 8.49 | 18700 | 2.43 | 2.26 | 18700 | 2.43 | 2.26
07/18/23 | Live | CARRIER | ARCOAIRE | HORIZONTAL VS HP | Singlezone Ducted, Centrally Ducted | 212987031 |  | HRCU-A-CB | DLCURAH18ABK | Ducted Indoor Units | EA*4X30L17A* | *96MSN0601412A* |  |  |  | 10.5 | 16.5 | 8.5 | 7.8 | FALSE | FALSE | FALSE |  | 67 | 102 | 103 | TRUE | Integrated | 150 | 1.When the unit power is on/in heating mode,and if the outdoor temperature drops below 3oC for 30 seconds,after running for 25mins, the base pan heater will be actived for 5 minutes. 2. In defrost mode and the outdoor temperature lower 1oC for 10 seconds the base pan heater will be actived and will be 5 mins delay inactive after defrost. | Integrated 24V control allows the system to automatically switch from heating with the heat pump ductless systems to the conventional, electric heat pump, or dual fuel heating system based on a preselected outdoor temperature (when paired with a 24V controlled third party thermostat). | Wi-fi/ Smart communication available when paired with qualifying third party 24V thermostats. | N/A | R410A | USA, Canada | 15660 | 1.67 | 2.75 | 17500 | 1.67 | 3.07 | 18940 | 1.66 | 3.34 | 16310 | 1.42 | 3.37 | 20010 | 1.38 | 4.25 | 17690 | 0.53 | 9.78 | 18100 | 1.75 | 3.03 | 18260 | 0.49 | 10.92 | 12010 | 0.44 | 8 | 12200 | 1.53 | 2.34 | 12380 | 0.41 | 8.85 | 10430 | 0.36 | 8.49 | 18700 | 2.43 | 2.26 | 18700 | 2.43 | 2.26
07/18/23 | Live | CARRIER | ARCOAIRE | HORIZONTAL VS HP | Singlezone Ducted, Centrally Ducted | 212987041 |  | HRCU-A-CB | DLCURAH18ABK | Ducted Indoor Units | EN(A,D)4X18L14** | *96MSN0601412A* |  |  |  | 10.5 | 16 | 8.5 | 8.15 | FALSE | FALSE | FALSE |  | 67 | 105 | 106 | TRUE | Integrated | 150 | 1.When the unit power is on/in heating mode,and if the outdoor temperature drops below 3oC for 30 seconds,after running for 25mins, the base pan heater will be actived for 5 minutes. 2. In defrost mode and the outdoor temperature lower 1oC for 10 seconds the base pan heater will be actived and will be 5 mins delay inactive after defrost. | Integrated 24V control allows the system to automatically switch from heating with the heat pump ductless systems to the conventional, electric heat pump, or dual fuel heating system based on a preselected outdoor temperature (when paired with a 24V controlled third party thermostat). | Wi-fi/ Smart communication available when paired with qualifying third party 24V thermostats. | N/A | R410A | USA, Canada | 15570 | 1.66 | 2.75 | 17400 | 1.66 | 3.07 | 18830 | 1.65 | 3.34 | 16480 | 1.44 | 3.35 | 20220 | 1.4 | 4.23 | 18180 | 0.54 | 9.87 | 18600 | 1.76 | 3.1 | 18770 | 0.49 | 11.23 | 12300 | 0.44 | 8.19 | 12500 | 1.54 | 2.38 | 12680 | 0.41 | 9.06 | 11040 | 0.36 | 8.99 | 19800 | 2.44 | 2.38 | 19800 | 2.44 | 2.38
07/18/23 | Live | CARRIER | ARCOAIRE | HORIZONTAL VS HP | Singlezone Ducted, Centrally Ducted | 212987051 |  | HRCU-A-CB | DLCURAH18ABK | Ducted Indoor Units | EN(A,D)4X24L14** | *96MSN0601412A* |  |  |  | 10.5 | 16 | 8.1 | 8 | FALSE | FALSE | FALSE |  | 67 | 103 | 104 | TRUE | Integrated | 150 | 1.When the unit power is on/in heating mode,and if the outdoor temperature drops below 3oC for 30 seconds,after running for 25mins, the base pan heater will be actived for 5 minutes. 2. In defrost mode and the outdoor temperature lower 1oC for 10 seconds the base pan heater will be actived and will be 5 mins delay inactive after defrost. | Integrated 24V control allows the system to automatically switch from heating with the heat pump ductless systems to the conventional, electric heat pump, or dual fuel heating system based on a preselected outdoor temperature (when paired with a 24V controlled third party thermostat). | Wi-fi/ Smart communication available when paired with qualifying third party 24V thermostats. | N/A | R410A | USA, Canada | 15480 | 1.65 | 2.75 | 17300 | 1.65 | 3.07 | 18720 | 1.64 | 3.35 | 16400 | 1.43 | 3.36 | 20120 | 1.39 | 4.24 | 17890 | 0.53 | 9.89 | 18300 | 1.75 | 3.06 | 18470 | 0.49 | 11.05 | 12100 | 0.43 | 8.25 | 12300 | 1.51 | 2.39 | 12480 | 0.4 | 9.14 | 10700 | 0.36 | 8.71 | 19200 | 2.43 | 2.32 | 19200 | 2.43 | 2.32
07/18/23 | Live | CARRIER | ARCOAIRE | HORIZONTAL VS HP | Singlezone Ducted, Centrally Ducted | 212987061 |  | HRCU-A-CB | DLCURAH18ABK | Ducted Indoor Units | EN(A,D)4X24L17** | *96MSN0601412A* |  |  |  | 10.5 | 16 | 8.1 | 8 | FALSE | FALSE | FALSE |  | 67 | 103 | 104 | TRUE | Integrated | 150 | 1.When the unit power is on/in heating mode,and if the outdoor temperature drops below 3oC for 30 seconds,after running for 25mins, the base pan heater will be actived for 5 minutes. 2. In defrost mode and the outdoor temperature lower 1oC for 10 seconds the base pan heater will be actived and will be 5 mins delay inactive after defrost. | Integrated 24V control allows the system to automatically switch from heating with the heat pump ductless systems to the conventional, electric heat pump, or dual fuel heating system based on a preselected outdoor temperature (when paired with a 24V controlled third party thermostat). | Wi-fi/ Smart communication available when paired with qualifying third party 24V thermostats. | N/A | R410A | USA, Canada | 15480 | 1.65 | 2.75 | 17300 | 1.65 | 3.07 | 18720 | 1.64 | 3.35 | 16400 | 1.43 | 3.36 | 20120 | 1.39 | 4.24 | 17890 | 0.53 | 9.89 | 18300 | 1.75 | 3.06 | 18470 | 0.49 | 11.05 | 12100 | 0.43 | 8.25 | 12300 | 1.51 | 2.39 | 12480 | 0.4 | 9.14 | 10700 | 0.36 | 8.71 | 19200 | 2.43 | 2.32 | 19200 | 2.43 | 2.32
07/18/23 | Live | CARRIER | ARCOAIRE | HORIZONTAL VS HP | Singlezone Ducted, Centrally Ducted | 212987071 |  | HRCU-A-CB | DLCURAH18ABK | Ducted Indoor Units | EN(A,D)4X30L14** | *96MSN0601412A* |  |  |  | 11 | 16 | 8.1 | 7.75 | FALSE | FALSE | FALSE |  | 67 | 102 | 103 | TRUE | Integrated | 150 | 1.When the unit power is on/in heating mode,and if the outdoor temperature drops below 3oC for 30 seconds,after running for 25mins, the base pan heater will be actived for 5 minutes. 2. In defrost mode and the outdoor temperature lower 1oC for 10 seconds the base pan heater will be actived and will be 5 mins delay inactive after defrost. | Integrated 24V control allows the system to automatically switch from heating with the heat pump ductless systems to the conventional, electric heat pump, or dual fuel heating system based on a preselected outdoor temperature (when paired with a 24V controlled third party thermostat). | Wi-fi/ Smart communication available when paired with qualifying third party 24V thermostats. | N/A | R410A | USA, Canada | 15660 | 1.59 | 2.89 | 17500 | 1.59 | 3.23 | 18940 | 1.58 | 3.51 | 16480 | 1.42 | 3.4 | 20220 | 1.38 | 4.29 | 17590 | 0.53 | 9.73 | 18000 | 1.74 | 3.03 | 18160 | 0.49 | 10.86 | 12010 | 0.44 | 8 | 12200 | 1.53 | 2.34 | 12380 | 0.41 | 8.85 | 10370 | 0.36 | 8.44 | 18600 | 2.43 | 2.24 | 18600 | 2.43 | 2.24
07/18/23 | Live | CARRIER | ARCOAIRE | HORIZONTAL VS HP | Singlezone Ducted, Centrally Ducted | 212987081 |  | HRCU-A-CB | DLCURAH18ABK | Ducted Indoor Units | EN(A,D)4X30L17** | *96MSN0601412A* |  |  |  | 11 | 16 | 8.1 | 7.75 | FALSE | FALSE | FALSE |  | 67 | 102 | 103 | TRUE | Integrated | 150 | 1.When the unit power is on/in heating mode,and if the outdoor temperature drops below 3oC for 30 seconds,after running for 25mins, the base pan heater will be actived for 5 minutes. 2. In defrost mode and the outdoor temperature lower 1oC for 10 seconds the base pan heater will be actived and will be 5 mins delay inactive after defrost. | Integrated 24V control allows the system to automatically switch from heating with the heat pump ductless systems to the conventional, electric heat pump, or dual fuel heating system based on a preselected outdoor temperature (when paired with a 24V controlled third party thermostat). | Wi-fi/ Smart communication available when paired with qualifying third party 24V thermostats. | N/A | R410A | USA, Canada | 15660 | 1.59 | 2.89 | 17500 | 1.59 | 3.23 | 18940 | 1.58 | 3.51 | 16480 | 1.42 | 3.4 | 20220 | 1.38 | 4.29 | 17590 | 0.53 | 9.73 | 18000 | 1.74 | 3.03 | 18160 | 0.49 | 10.86 | 12010 | 0.44 | 8 | 12200 | 1.53 | 2.34 | 12380 | 0.41 | 8.85 | 10370 | 0.36 | 8.44 | 18600 | 2.43 | 2.24 | 18600 | 2.43 | 2.24
07/18/23 | Live | CARRIER | ARCOAIRE | HORIZONTAL VS HP | Singlezone Ducted, Centrally Ducted | 212987499 |  | HRCU-A-CB | DLCURAH18ABK | Ducted Indoor Units | EA*4X19L17A* | *96MSN0801716A* |  |  |  | 11 | 16.5 | 8.5 | 7.55 | FALSE | FALSE | FALSE |  | 67 | 96 | 97 | TRUE | Integrated | 150 | 1.When the unit power is on/in heating mode,and if the outdoor temperature drops below 3oC for 30 seconds,after running for 25mins, the base pan heater will be actived for 5 minutes. 2. In defrost mode and the outdoor temperature lower 1oC for 10 seconds the base pan heater will be actived and will be 5 mins delay inactive after defrost. | Integrated 24V control allows the system to automatically switch from heating with the heat pump ductless systems to the conventional, electric heat pump, or dual fuel heating system based on a preselected outdoor temperature (when paired with a 24V controlled third party thermostat). | Wi-fi/ Smart communication available when paired with qualifying third party 24V thermostats. | N/A | R410A | USA, Canada | 16290 | 1.66 | 2.88 | 18200 | 1.65 | 3.23 | 19700 | 1.64 | 3.52 | 17000 | 1.43 | 3.48 | 20860 | 1.38 | 4.43 | 17690 | 0.5 | 10.37 | 18100 | 1.65 | 3.21 | 18260 | 0.46 | 11.63 | 12100 | 0.43 | 8.25 | 12300 | 1.49 | 2.42 | 12480 | 0.4 | 9.14 | 9870 | 0.36 | 8.04 | 17700 | 2.42 | 2.14 | 17700 | 2.42 | 2.14
07/18/23 | Live | CARRIER | ARCOAIRE | HORIZONTAL VS HP | Singlezone Ducted, Centrally Ducted | 212987511 |  | HRCU-A-CB | DLCURAH18ABK | Ducted Indoor Units | EA*4X24L17A* | *96MSN0801716A* |  |  |  | 10.5 | 16 | 8.5 | 8.1 | FALSE | FALSE | FALSE |  | 67 | 103 | 104 | TRUE | Integrated | 150 | 1.When the unit power is on/in heating mode,and if the outdoor temperature drops below 3oC for 30 seconds,after running for 25mins, the base pan heater will be actived for 5 minutes. 2. In defrost mode and the outdoor temperature lower 1oC for 10 seconds the base pan heater will be actived and will be 5 mins delay inactive after defrost. | Integrated 24V control allows the system to automatically switch from heating with the heat pump ductless systems to the conventional, electric heat pump, or dual fuel heating system based on a preselected outdoor temperature (when paired with a 24V controlled third party thermostat). | Wi-fi/ Smart communication available when paired with qualifying third party 24V thermostats. | N/A | R410A | USA, Canada | 15840 | 1.69 | 2.75 | 17700 | 1.69 | 3.07 | 19160 | 1.67 | 3.36 | 16740 | 1.44 | 3.41 | 20540 | 1.4 | 4.3 | 18180 | 0.53 | 10.05 | 18600 | 1.73 | 3.15 | 18770 | 0.48 | 11.46 | 12300 | 0.44 | 8.19 | 12500 | 1.53 | 2.39 | 12680 | 0.41 | 9.06 | 10820 | 0.36 | 8.81 | 19400 | 2.45 | 2.32 | 19400 | 2.45 | 2.32
07/18/23 | Live | CARRIER | ARCOAIRE | HORIZONTAL VS HP | Singlezone Ducted, Centrally Ducted | 212987523 |  | HRCU-A-CB | DLCURAH18ABK | Ducted Indoor Units | EA*4X25L17A* | *96MSN0801716A* |  |  |  | 11 | 16.5 | 8.5 | 7.5 | FALSE | FALSE | FALSE |  | 67 | 96 | 97 | TRUE | Integrated | 150 | 1.When the unit power is on/in heating mode,and if the outdoor temperature drops below 3oC for 30 seconds,after running for 25mins, the base pan heater will be actived for 5 minutes. 2. In defrost mode and the outdoor temperature lower 1oC for 10 seconds the base pan heater will be actived and will be 5 mins delay inactive after defrost. | Integrated 24V control allows the system to automatically switch from heating with the heat pump ductless systems to the conventional, electric heat pump, or dual fuel heating system based on a preselected outdoor temperature (when paired with a 24V controlled third party thermostat). | Wi-fi/ Smart communication available when paired with qualifying third party 24V thermostats. | N/A | R410A | USA, Canada | 16290 | 1.66 | 2.88 | 18200 | 1.65 | 3.23 | 19700 | 1.64 | 3.52 | 17090 | 1.43 | 3.5 | 20970 | 1.39 | 4.42 | 17690 | 0.5 | 10.37 | 18100 | 1.65 | 3.21 | 18260 | 0.46 | 11.63 | 12010 | 0.42 | 8.38 | 12200 | 1.47 | 2.43 | 12380 | 0.39 | 9.3 | 9810 | 0.35 | 8.21 | 17600 | 2.41 | 2.14 | 17600 | 2.41 | 2.14
07/18/23 | Live | CARRIER | ARCOAIRE | HORIZONTAL VS HP | Singlezone Ducted, Centrally Ducted | 212987535 |  | HRCU-A-CB | DLCURAH18ABK | Ducted Indoor Units | EA*4X30L17A* | *96MSN0801716A* |  |  |  | 10.5 | 16 | 8.1 | 7.6 | FALSE | FALSE | FALSE |  | 68 | 103 | 103 | TRUE | Integrated | 150 | 1.When the unit power is on/in heating mode,and if the outdoor temperature drops below 3oC for 30 seconds,after running for 25mins, the base pan heater will be actived for 5 minutes. 2. In defrost mode and the outdoor temperature lower 1oC for 10 seconds the base pan heater will be actived and will be 5 mins delay inactive after defrost. | Integrated 24V control allows the system to automatically switch from heating with the heat pump ductless systems to the conventional, electric heat pump, or dual fuel heating system based on a preselected outdoor temperature (when paired with a 24V controlled third party thermostat). | Wi-fi/ Smart communication available when paired with qualifying third party 24V thermostats. | N/A | R410A | USA, Canada | 15480 | 1.65 | 2.75 | 17300 | 1.65 | 3.07 | 18720 | 1.64 | 3.35 | 16050 | 1.41 | 3.34 | 19690 | 1.37 | 4.21 | 17200 | 0.53 | 9.51 | 17600 | 1.74 | 2.96 | 17760 | 0.49 | 10.62 | 11910 | 0.44 | 7.93 | 12100 | 1.54 | 2.3 | 12280 | 0.41 | 8.78 | 10200 | 0.36 | 8.3 | 18300 | 2.44 | 2.2 | 18300 | 2.44 | 2.2
07/18/23 | Live | CARRIER | ARCOAIRE | HORIZONTAL VS HP | Singlezone Ducted, Centrally Ducted | 212987547 |  | HRCU-A-CB | DLCURAH18ABK | Ducted Indoor Units | EN(A,D)4X24L17** | *96MSN0801716A* |  |  |  | 11 | 16 | 8.5 | 8.05 | FALSE | FALSE | FALSE |  | 67 | 101 | 102 | TRUE | Integrated | 150 | 1.When the unit power is on/in heating mode,and if the outdoor temperature drops below 3oC for 30 seconds,after running for 25mins, the base pan heater will be actived for 5 minutes. 2. In defrost mode and the outdoor temperature lower 1oC for 10 seconds the base pan heater will be actived and will be 5 mins delay inactive after defrost. | Integrated 24V control allows the system to automatically switch from heating with the heat pump ductless systems to the conventional, electric heat pump, or dual fuel heating system based on a preselected outdoor temperature (when paired with a 24V controlled third party thermostat). | Wi-fi/ Smart communication available when paired with qualifying third party 24V thermostats. | N/A | R410A | USA, Canada | 15750 | 1.6 | 2.88 | 17600 | 1.6 | 3.22 | 19050 | 1.59 | 3.51 | 16660 | 1.44 | 3.39 | 20440 | 1.4 | 4.28 | 18180 | 0.52 | 10.25 | 18600 | 1.71 | 3.19 | 18770 | 0.48 | 11.46 | 12300 | 0.43 | 8.38 | 12500 | 1.51 | 2.43 | 12680 | 0.4 | 9.29 | 10650 | 0.36 | 8.67 | 19100 | 2.43 | 2.3 | 19100 | 2.43 | 2.3
07/18/23 | Live | CARRIER | ARCOAIRE | HORIZONTAL VS HP | Singlezone Ducted, Centrally Ducted | 212987559 |  | HRCU-A-CB | DLCURAH18ABK | Ducted Indoor Units | EN(A,D)4X30L17** | *96MSN0801716A* |  |  |  | 11 | 16 | 8.1 | 7.7 | FALSE | FALSE | FALSE |  | 68 | 102 | 103 | TRUE | Integrated | 150 | 1.When the unit power is on/in heating mode,and if the outdoor temperature drops below 3oC for 30 seconds,after running for 25mins, the base pan heater will be actived for 5 minutes. 2. In defrost mode and the outdoor temperature lower 1oC for 10 seconds the base pan heater will be actived and will be 5 mins delay inactive after defrost. | Integrated 24V control allows the system to automatically switch from heating with the heat pump ductless systems to the conventional, electric heat pump, or dual fuel heating system based on a preselected outdoor temperature (when paired with a 24V controlled third party thermostat). | Wi-fi/ Smart communication available when paired with qualifying third party 24V thermostats. | N/A | R410A | USA, Canada | 15570 | 1.58 | 2.89 | 17400 | 1.58 | 3.23 | 18830 | 1.57 | 3.51 | 16310 | 1.42 | 3.37 | 20010 | 1.38 | 4.25 | 17490 | 0.53 | 9.67 | 17900 | 1.75 | 3 | 18060 | 0.49 | 10.8 | 12010 | 0.44 | 8 | 12200 | 1.54 | 2.32 | 12380 | 0.41 | 8.85 | 10370 | 0.36 | 8.44 | 18600 | 2.43 | 2.24 | 18600 | 2.43 | 2.24
07/18/23 | Live | CARRIER | ARCOAIRE | HORIZONTAL VS HP | Singlezone Ducted, Centrally Ducted | 212988773 |  | HRCU-A-CB | DLCURAH18ABK | Ducted Indoor Units | EA*4X19L17A* | *95MSU0401712A* |  |  |  | 10.5 | 16.5 | 8.1 | 7.5 | FALSE | FALSE | FALSE |  | 68 | 100 | 101 | TRUE | Integrated | 150 | 1.When the unit power is on/in heating mode,and if the outdoor temperature drops below 3oC for 30 seconds,after running for 25mins, the base pan heater will be actived for 5 minutes. 2. In defrost mode and the outdoor temperature lower 1oC for 10 seconds the base pan heater will be actived and will be 5 mins delay inactive after defrost. | Integrated 24V control allows the system to automatically switch from heating with the heat pump ductless systems to the conventional, electric heat pump, or dual fuel heating system based on a preselected outdoor temperature (when paired with a 24V controlled third party thermostat). | Wi-fi/ Smart communication available when paired with qualifying third party 24V thermostats. | N/A | R410A | USA, Canada | 15840 | 1.69 | 2.75 | 17700 | 1.69 | 3.07 | 19160 | 1.67 | 3.36 | 16570 | 1.43 | 3.4 | 20330 | 1.38 | 4.32 | 17300 | 0.52 | 9.75 | 17700 | 1.71 | 3.03 | 17860 | 0.48 | 10.9 | 11910 | 0.43 | 8.12 | 12100 | 1.52 | 2.33 | 12280 | 0.4 | 9 | 9980 | 0.36 | 8.12 | 17900 | 2.43 | 2.16 | 17900 | 2.43 | 2.16
07/18/23 | Live | CARRIER | ARCOAIRE | HORIZONTAL VS HP | Singlezone Ducted, Centrally Ducted | 212988785 |  | HRCU-A-CB | DLCURAH18ABK | Ducted Indoor Units | EA*4X24L17A* | *95MSU0401712A* |  |  |  | 10.5 | 16 | 8.5 | 8 | FALSE | FALSE | FALSE |  | 67 | 105 | 106 | TRUE | Integrated | 150 | 1.When the unit power is on/in heating mode,and if the outdoor temperature drops below 3oC for 30 seconds,after running for 25mins, the base pan heater will be actived for 5 minutes. 2. In defrost mode and the outdoor temperature lower 1oC for 10 seconds the base pan heater will be actived and will be 5 mins delay inactive after defrost. | Integrated 24V control allows the system to automatically switch from heating with the heat pump ductless systems to the conventional, electric heat pump, or dual fuel heating system based on a preselected outdoor temperature (when paired with a 24V controlled third party thermostat). | Wi-fi/ Smart communication available when paired with qualifying third party 24V thermostats. | N/A | R410A | USA, Canada | 15390 | 1.64 | 2.75 | 17200 | 1.64 | 3.07 | 18620 | 1.63 | 3.35 | 16220 | 1.43 | 3.32 | 19910 | 1.39 | 4.2 | 17790 | 0.54 | 9.66 | 18200 | 1.78 | 3 | 18360 | 0.5 | 10.76 | 12100 | 0.44 | 8.06 | 12300 | 1.55 | 2.33 | 12480 | 0.41 | 8.92 | 10820 | 0.36 | 8.81 | 19400 | 2.43 | 2.34 | 19400 | 2.43 | 2.34
07/18/23 | Live | CARRIER | ARCOAIRE | HORIZONTAL VS HP | Singlezone Ducted, Centrally Ducted | 212988797 |  | HRCU-A-CB | DLCURAH18ABK | Ducted Indoor Units | EA*4X25L17A* | *95MSU0401712A* |  |  |  | 10.5 | 16.5 | 8.1 | 7.45 | FALSE | FALSE | FALSE |  | 67 | 99 | 100 | TRUE | Integrated | 150 | 1.When the unit power is on/in heating mode,and if the outdoor temperature drops below 3oC for 30 seconds,after running for 25mins, the base pan heater will be actived for 5 minutes. 2. In defrost mode and the outdoor temperature lower 1oC for 10 seconds the base pan heater will be actived and will be 5 mins delay inactive after defrost. | Integrated 24V control allows the system to automatically switch from heating with the heat pump ductless systems to the conventional, electric heat pump, or dual fuel heating system based on a preselected outdoor temperature (when paired with a 24V controlled third party thermostat). | Wi-fi/ Smart communication available when paired with qualifying third party 24V thermostats. | N/A | R410A | USA, Canada | 15840 | 1.69 | 2.75 | 17700 | 1.69 | 3.07 | 19160 | 1.67 | 3.36 | 16570 | 1.42 | 3.42 | 20330 | 1.38 | 4.32 | 17300 | 0.52 | 9.75 | 17700 | 1.7 | 3.05 | 17860 | 0.48 | 10.9 | 11810 | 0.43 | 8.05 | 12000 | 1.5 | 2.34 | 12180 | 0.4 | 8.92 | 9920 | 0.36 | 8.08 | 17800 | 2.44 | 2.14 | 17800 | 2.44 | 2.14
07/18/23 | Live | CARRIER | ARCOAIRE | HORIZONTAL VS HP | Singlezone Ducted, Centrally Ducted | 212988809 |  | HRCU-A-CB | DLCURAH18ABK | Ducted Indoor Units | EA*4X30L17A* | *95MSU0401712A* |  |  |  | 10.5 | 16 | 8.5 | 7.75 | FALSE | FALSE | FALSE |  | 67 | 103 | 104 | TRUE | Integrated | 150 | 1.When the unit power is on/in heating mode,and if the outdoor temperature drops below 3oC for 30 seconds,after running for 25mins, the base pan heater will be actived for 5 minutes. 2. In defrost mode and the outdoor temperature lower 1oC for 10 seconds the base pan heater will be actived and will be 5 mins delay inactive after defrost. | Integrated 24V control allows the system to automatically switch from heating with the heat pump ductless systems to the conventional, electric heat pump, or dual fuel heating system based on a preselected outdoor temperature (when paired with a 24V controlled third party thermostat). | Wi-fi/ Smart communication available when paired with qualifying third party 24V thermostats. | N/A | R410A | USA, Canada | 15570 | 1.66 | 2.75 | 17400 | 1.66 | 3.07 | 18830 | 1.65 | 3.34 | 16400 | 1.43 | 3.36 | 20120 | 1.39 | 4.24 | 17590 | 0.54 | 9.55 | 18000 | 1.76 | 3 | 18160 | 0.49 | 10.86 | 12010 | 0.44 | 8 | 12200 | 1.54 | 2.32 | 12380 | 0.41 | 8.85 | 10480 | 0.36 | 8.53 | 18800 | 2.44 | 2.26 | 18800 | 2.44 | 2.26
07/18/23 | Live | CARRIER | ARCOAIRE | HORIZONTAL VS HP | Singlezone Ducted, Centrally Ducted | 212988821 |  | HRCU-A-CB | DLCURAH18ABK | Ducted Indoor Units | EN(A,D)4X24L17** | *95MSU0401712A* |  |  |  | 10.5 | 16 | 8.5 | 8.05 | FALSE | FALSE | FALSE |  | 66 | 101 | 102 | TRUE | Integrated | 150 | 1.When the unit power is on/in heating mode,and if the outdoor temperature drops below 3oC for 30 seconds,after running for 25mins, the base pan heater will be actived for 5 minutes. 2. In defrost mode and the outdoor temperature lower 1oC for 10 seconds the base pan heater will be actived and will be 5 mins delay inactive after defrost. | Integrated 24V control allows the system to automatically switch from heating with the heat pump ductless systems to the conventional, electric heat pump, or dual fuel heating system based on a preselected outdoor temperature (when paired with a 24V controlled third party thermostat). | Wi-fi/ Smart communication available when paired with qualifying third party 24V thermostats. | N/A | R410A | USA, Canada | 15750 | 1.68 | 2.75 | 17600 | 1.68 | 3.07 | 19050 | 1.67 | 3.34 | 16740 | 1.46 | 3.36 | 20540 | 1.41 | 4.27 | 18280 | 0.52 | 10.3 | 18700 | 1.72 | 3.19 | 18870 | 0.48 | 11.52 | 12300 | 0.43 | 8.38 | 12500 | 1.51 | 2.43 | 12680 | 0.4 | 9.29 | 10650 | 0.36 | 8.67 | 19100 | 2.43 | 2.3 | 19100 | 2.43 | 2.3
07/18/23 | Live | CARRIER | ARCOAIRE | HORIZONTAL VS HP | Singlezone Ducted, Centrally Ducted | 212988833 |  | HRCU-A-CB | DLCURAH18ABK | Ducted Indoor Units | EN(A,D)4X30L17** | *95MSU0401712A* |  |  |  | 11 | 16 | 8.1 | 7.75 | FALSE | FALSE | FALSE |  | 67 | 102 | 103 | TRUE | Integrated | 150 | 1.When the unit power is on/in heating mode,and if the outdoor temperature drops below 3oC for 30 seconds,after running for 25mins, the base pan heater will be actived for 5 minutes. 2. In defrost mode and the outdoor temperature lower 1oC for 10 seconds the base pan heater will be actived and will be 5 mins delay inactive after defrost. | Integrated 24V control allows the system to automatically switch from heating with the heat pump ductless systems to the conventional, electric heat pump, or dual fuel heating system based on a preselected outdoor temperature (when paired with a 24V controlled third party thermostat). | Wi-fi/ Smart communication available when paired with qualifying third party 24V thermostats. | N/A | R410A | USA, Canada | 15660 | 1.59 | 2.89 | 17500 | 1.59 | 3.23 | 18940 | 1.58 | 3.51 | 16400 | 1.43 | 3.36 | 20120 | 1.38 | 4.27 | 17590 | 0.53 | 9.73 | 18000 | 1.75 | 3.01 | 18160 | 0.49 | 10.86 | 12010 | 0.44 | 8 | 12200 | 1.53 | 2.34 | 12380 | 0.41 | 8.85 | 10430 | 0.36 | 8.49 | 18700 | 2.45 | 2.24 | 18700 | 2.45 | 2.24
07/18/23 | Live | CARRIER | ARCOAIRE | HORIZONTAL VS HP | Singlezone Ducted, Centrally Ducted | 212989265 |  | HRCU-A-CB | DLCURAH18ABK | Ducted Indoor Units | EA*4X19L17A* | *95MSU0601716A* |  |  |  | 10.5 | 16.5 | 8.1 | 7.5 | FALSE | FALSE | FALSE |  | 67 | 99 | 100 | TRUE | Integrated | 150 | 1.When the unit power is on/in heating mode,and if the outdoor temperature drops below 3oC for 30 seconds,after running for 25mins, the base pan heater will be actived for 5 minutes. 2. In defrost mode and the outdoor temperature lower 1oC for 10 seconds the base pan heater will be actived and will be 5 mins delay inactive after defrost. | Integrated 24V control allows the system to automatically switch from heating with the heat pump ductless systems to the conventional, electric heat pump, or dual fuel heating system based on a preselected outdoor temperature (when paired with a 24V controlled third party thermostat). | Wi-fi/ Smart communication available when paired with qualifying third party 24V thermostats. | N/A | R410A | USA, Canada | 15930 | 1.7 | 2.75 | 17800 | 1.7 | 3.07 | 19270 | 1.68 | 3.36 | 16740 | 1.42 | 3.45 | 20540 | 1.38 | 4.36 | 17400 | 0.52 | 9.81 | 17800 | 1.69 | 3.09 | 17960 | 0.47 | 11.2 | 11910 | 0.43 | 8.12 | 12100 | 1.5 | 2.36 | 12280 | 0.4 | 9 | 9980 | 0.36 | 8.12 | 17900 | 2.43 | 2.16 | 17900 | 2.43 | 2.16
07/18/23 | Live | CARRIER | ARCOAIRE | HORIZONTAL VS HP | Singlezone Ducted, Centrally Ducted | 212989277 |  | HRCU-A-CB | DLCURAH18ABK | Ducted Indoor Units | EA*4X24L17A* | *95MSU0601716A* |  |  |  | 10.5 | 16.5 | 8.5 | 8 | FALSE | FALSE | FALSE |  | 67 | 105 | 106 | TRUE | Integrated | 150 | 1.When the unit power is on/in heating mode,and if the outdoor temperature drops below 3oC for 30 seconds,after running for 25mins, the base pan heater will be actived for 5 minutes. 2. In defrost mode and the outdoor temperature lower 1oC for 10 seconds the base pan heater will be actived and will be 5 mins delay inactive after defrost. | Integrated 24V control allows the system to automatically switch from heating with the heat pump ductless systems to the conventional, electric heat pump, or dual fuel heating system based on a preselected outdoor temperature (when paired with a 24V controlled third party thermostat). | Wi-fi/ Smart communication available when paired with qualifying third party 24V thermostats. | N/A | R410A | USA, Canada | 15480 | 1.65 | 2.75 | 17300 | 1.65 | 3.07 | 18720 | 1.64 | 3.35 | 16310 | 1.43 | 3.34 | 20010 | 1.39 | 4.22 | 17790 | 0.54 | 9.66 | 18200 | 1.77 | 3.01 | 18360 | 0.49 | 10.98 | 12100 | 0.44 | 8.06 | 12300 | 1.54 | 2.34 | 12480 | 0.41 | 8.92 | 10820 | 0.36 | 8.81 | 19400 | 2.43 | 2.34 | 19400 | 2.43 | 2.34
07/18/23 | Live | CARRIER | ARCOAIRE | HORIZONTAL VS HP | Singlezone Ducted, Centrally Ducted | 212989289 |  | HRCU-A-CB | DLCURAH18ABK | Ducted Indoor Units | EA*4X25L17A* | *95MSU0601716A* |  |  |  | 10.5 | 16.5 | 8.1 | 7.45 | FALSE | FALSE | FALSE |  | 67 | 99 | 100 | TRUE | Integrated | 150 | 1.When the unit power is on/in heating mode,and if the outdoor temperature drops below 3oC for 30 seconds,after running for 25mins, the base pan heater will be actived for 5 minutes. 2. In defrost mode and the outdoor temperature lower 1oC for 10 seconds the base pan heater will be actived and will be 5 mins delay inactive after defrost. | Integrated 24V control allows the system to automatically switch from heating with the heat pump ductless systems to the conventional, electric heat pump, or dual fuel heating system based on a preselected outdoor temperature (when paired with a 24V controlled third party thermostat). | Wi-fi/ Smart communication available when paired with qualifying third party 24V thermostats. | N/A | R410A | USA, Canada | 15930 | 1.7 | 2.75 | 17800 | 1.7 | 3.07 | 19270 | 1.68 | 3.36 | 16660 | 1.42 | 3.44 | 20440 | 1.38 | 4.34 | 17300 | 0.51 | 9.94 | 17700 | 1.68 | 3.09 | 17860 | 0.47 | 11.14 | 11810 | 0.43 | 8.05 | 12000 | 1.49 | 2.36 | 12180 | 0.4 | 8.92 | 9870 | 0.36 | 8.04 | 17700 | 2.42 | 2.14 | 17700 | 2.42 | 2.14
07/18/23 | Live | CARRIER | ARCOAIRE | HORIZONTAL VS HP | Singlezone Ducted, Centrally Ducted | 212989301 |  | HRCU-A-CB | DLCURAH18ABK | Ducted Indoor Units | EA*4X30L17A* | *95MSU0601716A* |  |  |  | 10.5 | 16.5 | 8.5 | 7.8 | FALSE | FALSE | FALSE |  | 67 | 102 | 103 | TRUE | Integrated | 150 | 1.When the unit power is on/in heating mode,and if the outdoor temperature drops below 3oC for 30 seconds,after running for 25mins, the base pan heater will be actived for 5 minutes. 2. In defrost mode and the outdoor temperature lower 1oC for 10 seconds the base pan heater will be actived and will be 5 mins delay inactive after defrost. | Integrated 24V control allows the system to automatically switch from heating with the heat pump ductless systems to the conventional, electric heat pump, or dual fuel heating system based on a preselected outdoor temperature (when paired with a 24V controlled third party thermostat). | Wi-fi/ Smart communication available when paired with qualifying third party 24V thermostats. | N/A | R410A | USA, Canada | 15660 | 1.67 | 2.75 | 17500 | 1.67 | 3.07 | 18940 | 1.66 | 3.34 | 16310 | 1.42 | 3.37 | 20010 | 1.38 | 4.25 | 17690 | 0.53 | 9.78 | 18100 | 1.75 | 3.03 | 18260 | 0.49 | 10.92 | 12010 | 0.44 | 8 | 12200 | 1.53 | 2.34 | 12380 | 0.41 | 8.85 | 10430 | 0.36 | 8.49 | 18700 | 2.43 | 2.26 | 18700 | 2.43 | 2.26
07/18/23 | Live | CARRIER | ARCOAIRE | HORIZONTAL VS HP | Singlezone Ducted, Centrally Ducted | 212989313 |  | HRCU-A-CB | DLCURAH18ABK | Ducted Indoor Units | EN(A,D)4X24L17** | *95MSU0601716A* |  |  |  | 10.5 | 16 | 8.1 | 8 | FALSE | FALSE | FALSE |  | 67 | 103 | 104 | TRUE | Integrated | 150 | 1.When the unit power is on/in heating mode,and if the outdoor temperature drops below 3oC for 30 seconds,after running for 25mins, the base pan heater will be actived for 5 minutes. 2. In defrost mode and the outdoor temperature lower 1oC for 10 seconds the base pan heater will be actived and will be 5 mins delay inactive after defrost. | Integrated 24V control allows the system to automatically switch from heating with the heat pump ductless systems to the conventional, electric heat pump, or dual fuel heating system based on a preselected outdoor temperature (when paired with a 24V controlled third party thermostat). | Wi-fi/ Smart communication available when paired with qualifying third party 24V thermostats. | N/A | R410A | USA, Canada | 15480 | 1.65 | 2.75 | 17300 | 1.65 | 3.07 | 18720 | 1.64 | 3.35 | 16400 | 1.44 | 3.34 | 20120 | 1.39 | 4.24 | 17890 | 0.54 | 9.71 | 18300 | 1.76 | 3.05 | 18470 | 0.49 | 11.05 | 12100 | 0.44 | 8.06 | 12300 | 1.53 | 2.36 | 12480 | 0.41 | 8.92 | 10700 | 0.36 | 8.71 | 19200 | 2.43 | 2.32 | 19200 | 2.43 | 2.32
07/18/23 | Live | CARRIER | ARCOAIRE | HORIZONTAL VS HP | Singlezone Ducted, Centrally Ducted | 212989325 |  | HRCU-A-CB | DLCURAH18ABK | Ducted Indoor Units | EN(A,D)4X30L17** | *95MSU0601716A* |  |  |  | 11 | 16.5 | 8.1 | 7.75 | FALSE | FALSE | FALSE |  | 67 | 102 | 103 | TRUE | Integrated | 150 | 1.When the unit power is on/in heating mode,and if the outdoor temperature drops below 3oC for 30 seconds,after running for 25mins, the base pan heater will be actived for 5 minutes. 2. In defrost mode and the outdoor temperature lower 1oC for 10 seconds the base pan heater will be actived and will be 5 mins delay inactive after defrost. | Integrated 24V control allows the system to automatically switch from heating with the heat pump ductless systems to the conventional, electric heat pump, or dual fuel heating system based on a preselected outdoor temperature (when paired with a 24V controlled third party thermostat). | Wi-fi/ Smart communication available when paired with qualifying third party 24V thermostats. | N/A | R410A | USA, Canada | 15750 | 1.6 | 2.88 | 17600 | 1.6 | 3.22 | 19050 | 1.59 | 3.51 | 16480 | 1.42 | 3.4 | 20220 | 1.38 | 4.29 | 17690 | 0.53 | 9.78 | 18100 | 1.73 | 3.07 | 18260 | 0.49 | 10.92 | 12010 | 0.43 | 8.19 | 12200 | 1.52 | 2.35 | 12380 | 0.4 | 9.07 | 10430 | 0.36 | 8.49 | 18700 | 2.45 | 2.24 | 18700 | 2.45 | 2.24
07/18/23 | Live | CARRIER | ARCOAIRE | HORIZONTAL VS HP | Singlezone Ducted, Centrally Ducted | 213076387 |  | HRCU-A-CB | DLCURAH18ABK | Ducted Indoor Units | EA*4X24L17A* | *96VTN0601716B* |  |  |  | 10.5 | 16 | 8.5 | 8.05 | FALSE | FALSE | FALSE |  | 67 | 105 | 105 | TRUE | Integrated | 150 | 1.When the unit power is on/in heating mode,and if the outdoor temperature drops below 3oC for 30 seconds,after running for 25mins, the base pan heater will be actived for 5 minutes. 2. In defrost mode and the outdoor temperature lower 1oC for 10 seconds the base pan heater will be actived and will be 5 mins delay inactive after defrost. | Integrated 24V control allows the system to automatically switch from heating with the heat pump ductless systems to the conventional, electric heat pump, or dual fuel heating system based on a preselected outdoor temperature (when paired with a 24V controlled third party thermostat). | Wi-fi/ Smart communication available when paired with qualifying third party 24V thermostats. | N/A | R410A | USA, Canada | 15570 | 1.66 | 2.75 | 17400 | 1.66 | 3.07 | 18830 | 1.65 | 3.34 | 16480 | 1.43 | 3.38 | 20220 | 1.39 | 4.26 | 17980 | 0.54 | 9.76 | 18400 | 1.76 | 3.06 | 18570 | 0.49 | 11.11 | 12200 | 0.44 | 8.13 | 12400 | 1.54 | 2.36 | 12580 | 0.41 | 8.99 | 10870 | 0.36 | 8.85 | 19500 | 2.44 | 2.34 | 19500 | 2.44 | 2.34
07/18/23 | Live | CARRIER | ARCOAIRE | HORIZONTAL VS HP | Singlezone Ducted, Centrally Ducted | 212989589 |  | HRCU-A-CB | DLCURAH30ABK | Ducted Indoor Units | EN(A,D,W)4X42L21** | *95MSU0802120A* |  |  |  | 9 | 15 | 8 | 7.25 | FALSE | FALSE | FALSE |  | 69 | 80 | 80 | TRUE | Integrated | 150 | 1.When the unit power is on/in heating mode,and if the outdoor temperature drops below 3oC for 30 seconds,after running for 25mins, the base pan heater will be actived for 5 minutes. 2. In defrost mode and the outdoor temperature lower 1oC for 10 seconds the base pan heater will be actived and will be 5 mins delay inactive after defrost. | Integrated 24V control allows the system to automatically switch from heating with the heat pump ductless systems to the conventional, electric heat pump, or dual fuel heating system based on a preselected outdoor temperature (when paired with a 24V controlled third party thermostat). | Wi-fi/ Smart communication available when paired with qualifying third party 24V thermostats. | N/A | R410A | USA, Canada | 25480 | 3.28 | 2.28 | 29800 | 3.31 | 2.64 | 32560 | 3.31 | 2.88 | 27780 | 2.85 | 2.86 | 35630 | 2.85 | 3.66 | 33550 | 1.03 | 9.55 | 34200 | 3.39 | 2.96 | 34310 | 0.95 | 10.58 | 23390 | 0.87 | 7.88 | 23600 | 2.86 | 2.42 | 23960 | 0.81 | 8.67 | 17420 | 0.78 | 6.55 | 27600 | 4.49 | 1.8 | 27600 | 4.49 | 1.8
07/18/23 | Live | CARRIER | ARCOAIRE | HORIZONTAL VS HP | Singlezone Ducted, Centrally Ducted | 213076010 |  | HRCU-A-CB | DLCURAH30ABK | Ducted Indoor Units | EA*4X36L21A* | *95MSU1002120A* |  |  |  | 9 | 15 | 8.1 | 7.2 | FALSE | FALSE | FALSE |  | 60 | 72 | 72 | TRUE | Integrated | 150 | 1.When the unit power is on/in heating mode,and if the outdoor temperature drops below 3oC for 30 seconds,after running for 25mins, the base pan heater will be actived for 5 minutes. 2. In defrost mode and the outdoor temperature lower 1oC for 10 seconds the base pan heater will be actived and will be 5 mins delay inactive after defrost. | Integrated 24V control allows the system to automatically switch from heating with the heat pump ductless systems to the conventional, electric heat pump, or dual fuel heating system based on a preselected outdoor temperature (when paired with a 24V controlled third party thermostat). | Wi-fi/ Smart communication available when paired with qualifying third party 24V thermostats. | N/A | R410A | USA, Canada | 25310 | 3.25 | 2.28 | 29600 | 3.29 | 2.64 | 32340 | 3.29 | 2.88 | 27280 | 2.81 | 2.85 | 34990 | 2.81 | 3.65 | 37770 | 1.18 | 9.38 | 38500 | 3.89 | 2.9 | 38630 | 1.09 | 10.39 | 23190 | 0.87 | 7.81 | 23400 | 2.86 | 2.4 | 23760 | 0.81 | 8.6 | 17670 | 0.81 | 6.39 | 28000 | 4.66 | 1.76 | 28000 | 4.66 | 1.76
07/18/23 | Live | CARRIER | ARCOAIRE | HORIZONTAL VS HP | Singlezone Ducted, Centrally Ducted | 213076022 |  | HRCU-A-CB | DLCURAH30ABK | Ducted Indoor Units | EA*4X37L21A* | *95MSU1002120A* |  |  |  | 9 | 15 | 8.5 | 7.25 | FALSE | FALSE | FALSE |  | 61 | 68 | 68 | TRUE | Integrated | 150 | 1.When the unit power is on/in heating mode,and if the outdoor temperature drops below 3oC for 30 seconds,after running for 25mins, the base pan heater will be actived for 5 minutes. 2. In defrost mode and the outdoor temperature lower 1oC for 10 seconds the base pan heater will be actived and will be 5 mins delay inactive after defrost. | Integrated 24V control allows the system to automatically switch from heating with the heat pump ductless systems to the conventional, electric heat pump, or dual fuel heating system based on a preselected outdoor temperature (when paired with a 24V controlled third party thermostat). | Wi-fi/ Smart communication available when paired with qualifying third party 24V thermostats. | N/A | R410A | USA, Canada | 26510 | 3.41 | 2.28 | 31000 | 3.44 | 2.64 | 33870 | 3.45 | 2.88 | 28450 | 2.85 | 2.93 | 36490 | 2.85 | 3.75 | 37280 | 1.09 | 10.02 | 38000 | 3.59 | 3.1 | 38130 | 1.01 | 11.06 | 23000 | 0.81 | 8.32 | 23200 | 2.68 | 2.54 | 23560 | 0.76 | 9.09 | 16540 | 0.71 | 6.83 | 26200 | 4.13 | 1.86 | 26200 | 4.13 | 1.86
07/18/23 | Live | CARRIER | ARCOAIRE | HORIZONTAL VS HP | Singlezone Ducted, Centrally Ducted | 213076034 |  | HRCU-A-CB | DLCURAH30ABK | Ducted Indoor Units | EA*4X42L21A* | *95MSU1002120A* |  |  |  | 9 | 15.2 | 8.1 | 7.2 | FALSE | FALSE | FALSE |  | 60 | 71 | 71 | TRUE | Integrated | 150 | 1.When the unit power is on/in heating mode,and if the outdoor temperature drops below 3oC for 30 seconds,after running for 25mins, the base pan heater will be actived for 5 minutes. 2. In defrost mode and the outdoor temperature lower 1oC for 10 seconds the base pan heater will be actived and will be 5 mins delay inactive after defrost. | Integrated 24V control allows the system to automatically switch from heating with the heat pump ductless systems to the conventional, electric heat pump, or dual fuel heating system based on a preselected outdoor temperature (when paired with a 24V controlled third party thermostat). | Wi-fi/ Smart communication available when paired with qualifying third party 24V thermostats. | N/A | R410A | USA, Canada | 25480 | 3.28 | 2.28 | 29800 | 3.31 | 2.64 | 32560 | 3.31 | 2.88 | 27450 | 2.82 | 2.85 | 35210 | 2.82 | 3.66 | 37770 | 1.16 | 9.54 | 38500 | 3.84 | 2.94 | 38630 | 1.08 | 10.48 | 23190 | 0.86 | 7.9 | 23400 | 2.83 | 2.42 | 23760 | 0.8 | 8.7 | 17420 | 0.79 | 6.46 | 27600 | 4.54 | 1.78 | 27600 | 4.54 | 1.78
07/18/23 | Live | CARRIER | ARCOAIRE | HORIZONTAL VS HP | Singlezone Ducted, Centrally Ducted | 213076046 |  | HRCU-A-CB | DLCURAH30ABK | Ducted Indoor Units | EA*4X42L24A* | *95MSU1002120A* |  |  |  | 9 | 15.2 | 8.1 | 7.2 | FALSE | FALSE | FALSE |  | 61 | 72 | 72 | TRUE | Integrated | 150 | 1.When the unit power is on/in heating mode,and if the outdoor temperature drops below 3oC for 30 seconds,after running for 25mins, the base pan heater will be actived for 5 minutes. 2. In defrost mode and the outdoor temperature lower 1oC for 10 seconds the base pan heater will be actived and will be 5 mins delay inactive after defrost. | Integrated 24V control allows the system to automatically switch from heating with the heat pump ductless systems to the conventional, electric heat pump, or dual fuel heating system based on a preselected outdoor temperature (when paired with a 24V controlled third party thermostat). | Wi-fi/ Smart communication available when paired with qualifying third party 24V thermostats. | N/A | R410A | USA, Canada | 25480 | 3.28 | 2.28 | 29800 | 3.31 | 2.64 | 32560 | 3.31 | 2.88 | 27610 | 2.83 | 2.86 | 35420 | 2.82 | 3.68 | 37280 | 1.15 | 9.5 | 38000 | 3.79 | 2.94 | 38130 | 1.07 | 10.44 | 23190 | 0.86 | 7.9 | 23400 | 2.83 | 2.42 | 23760 | 0.8 | 8.7 | 17420 | 0.79 | 6.46 | 27600 | 4.54 | 1.78 | 27600 | 4.54 | 1.78
07/18/23 | Live | CARRIER | ARCOAIRE | HORIZONTAL VS HP | Singlezone Ducted, Centrally Ducted | 213076058 |  | HRCU-A-CB | DLCURAH30ABK | Ducted Indoor Units | EA*4X43L21A* | *95MSU1002120A* |  |  |  | 9 | 15.2 | 8.5 | 7.3 | FALSE | FALSE | FALSE |  | 61 | 68 | 68 | TRUE | Integrated | 150 | 1.When the unit power is on/in heating mode,and if the outdoor temperature drops below 3oC for 30 seconds,after running for 25mins, the base pan heater will be actived for 5 minutes. 2. In defrost mode and the outdoor temperature lower 1oC for 10 seconds the base pan heater will be actived and will be 5 mins delay inactive after defrost. | Integrated 24V control allows the system to automatically switch from heating with the heat pump ductless systems to the conventional, electric heat pump, or dual fuel heating system based on a preselected outdoor temperature (when paired with a 24V controlled third party thermostat). | Wi-fi/ Smart communication available when paired with qualifying third party 24V thermostats. | N/A | R410A | USA, Canada | 26510 | 3.41 | 2.28 | 31000 | 3.44 | 2.64 | 33870 | 3.45 | 2.88 | 28780 | 2.86 | 2.95 | 36920 | 2.86 | 3.78 | 37280 | 1.08 | 10.12 | 38000 | 3.57 | 3.12 | 38130 | 1 | 11.17 | 23190 | 0.82 | 8.29 | 23400 | 2.7 | 2.54 | 23760 | 0.76 | 9.16 | 16540 | 0.71 | 6.83 | 26200 | 4.08 | 1.88 | 26200 | 4.08 | 1.88
07/18/23 | Live | CARRIER | ARCOAIRE | HORIZONTAL VS HP | Singlezone Ducted, Centrally Ducted | 213076070 |  | HRCU-A-CB | DLCURAH30ABK | Ducted Indoor Units | EN(A,D)4X36L21** | *95MSU1002120A* |  |  |  | 9 | 14.5 | 8 | 7.2 | FALSE | FALSE | FALSE |  | 61 | 73 | 73 | TRUE | Integrated | 150 | 1.When the unit power is on/in heating mode,and if the outdoor temperature drops below 3oC for 30 seconds,after running for 25mins, the base pan heater will be actived for 5 minutes. 2. In defrost mode and the outdoor temperature lower 1oC for 10 seconds the base pan heater will be actived and will be 5 mins delay inactive after defrost. | Integrated 24V control allows the system to automatically switch from heating with the heat pump ductless systems to the conventional, electric heat pump, or dual fuel heating system based on a preselected outdoor temperature (when paired with a 24V controlled third party thermostat). | Wi-fi/ Smart communication available when paired with qualifying third party 24V thermostats. | N/A | R410A | USA, Canada | 25480 | 3.28 | 2.28 | 29800 | 3.31 | 2.64 | 32560 | 3.31 | 2.88 | 27780 | 2.87 | 2.84 | 35630 | 2.86 | 3.65 | 37770 | 1.16 | 9.54 | 38500 | 3.81 | 2.96 | 38630 | 1.07 | 10.58 | 23390 | 0.88 | 7.79 | 23600 | 2.91 | 2.38 | 23960 | 0.82 | 8.56 | 17800 | 0.81 | 6.44 | 28200 | 4.7 | 1.76 | 28200 | 4.7 | 1.76
07/18/23 | Live | CARRIER | ARCOAIRE | HORIZONTAL VS HP | Singlezone Ducted, Centrally Ducted | 213076082 |  | HRCU-A-CB | DLCURAH30ABK | Ducted Indoor Units | EN(A,D,W)4X42L21** | *95MSU1002120A* |  |  |  | 9 | 15 | 8 | 7.2 | FALSE | FALSE | FALSE |  | 60 | 71 | 72 | TRUE | Integrated | 150 | 1.When the unit power is on/in heating mode,and if the outdoor temperature drops below 3oC for 30 seconds,after running for 25mins, the base pan heater will be actived for 5 minutes. 2. In defrost mode and the outdoor temperature lower 1oC for 10 seconds the base pan heater will be actived and will be 5 mins delay inactive after defrost. | Integrated 24V control allows the system to automatically switch from heating with the heat pump ductless systems to the conventional, electric heat pump, or dual fuel heating system based on a preselected outdoor temperature (when paired with a 24V controlled third party thermostat). | Wi-fi/ Smart communication available when paired with qualifying third party 24V thermostats. | N/A | R410A | USA, Canada | 25310 | 3.25 | 2.28 | 29600 | 3.29 | 2.64 | 32340 | 3.29 | 2.88 | 27280 | 2.83 | 2.83 | 34990 | 2.82 | 3.64 | 37770 | 1.17 | 9.46 | 38500 | 3.86 | 2.92 | 38630 | 1.09 | 10.39 | 23190 | 0.86 | 7.9 | 23400 | 2.83 | 2.42 | 23760 | 0.8 | 8.7 | 17550 | 0.79 | 6.51 | 27800 | 4.58 | 1.78 | 27800 | 4.58 | 1.78
07/18/23 | Live | CARRIER | ARCOAIRE | HORIZONTAL VS HP | Singlezone Ducted, Centrally Ducted | 212989049 |  | HRCU-A-CB | DLCURAH30ABK | Ducted Indoor Units | EA*4X42L21A* | *95MSU0601716A* |  |  |  | 9 | 15 | 8.1 | 7.25 | FALSE | FALSE | FALSE |  | 69 | 80 | 80 | TRUE | Integrated | 150 | 1.When the unit power is on/in heating mode,and if the outdoor temperature drops below 3oC for 30 seconds,after running for 25mins, the base pan heater will be actived for 5 minutes. 2. In defrost mode and the outdoor temperature lower 1oC for 10 seconds the base pan heater will be actived and will be 5 mins delay inactive after defrost. | Integrated 24V control allows the system to automatically switch from heating with the heat pump ductless systems to the conventional, electric heat pump, or dual fuel heating system based on a preselected outdoor temperature (when paired with a 24V controlled third party thermostat). | Wi-fi/ Smart communication available when paired with qualifying third party 24V thermostats. | N/A | R410A | USA, Canada | 25660 | 3.3 | 2.28 | 30000 | 3.33 | 2.64 | 32780 | 3.34 | 2.88 | 27950 | 2.86 | 2.86 | 35850 | 2.86 | 3.67 | 33550 | 1.01 | 9.74 | 34200 | 3.34 | 3 | 34310 | 0.94 | 10.7 | 23390 | 0.86 | 7.97 | 23600 | 2.83 | 2.44 | 23960 | 0.8 | 8.78 | 17420 | 0.78 | 6.55 | 27600 | 4.49 | 1.8 | 27600 | 4.49 | 1.8
07/18/23 | Live | CARRIER | ARCOAIRE | HORIZONTAL VS HP | Singlezone Ducted, Centrally Ducted | 212989061 |  | HRCU-A-CB | DLCURAH30ABK | Ducted Indoor Units | EA*4X43L21A* | *95MSU0601716A* |  |  |  | 9 | 15.2 | 8.5 | 7.25 | FALSE | FALSE | FALSE |  | 69 | 78 | 78 | TRUE | Integrated | 150 | 1.When the unit power is on/in heating mode,and if the outdoor temperature drops below 3oC for 30 seconds,after running for 25mins, the base pan heater will be actived for 5 minutes. 2. In defrost mode and the outdoor temperature lower 1oC for 10 seconds the base pan heater will be actived and will be 5 mins delay inactive after defrost. | Integrated 24V control allows the system to automatically switch from heating with the heat pump ductless systems to the conventional, electric heat pump, or dual fuel heating system based on a preselected outdoor temperature (when paired with a 24V controlled third party thermostat). | Wi-fi/ Smart communication available when paired with qualifying third party 24V thermostats. | N/A | R410A | USA, Canada | 26170 | 3.36 | 2.28 | 30600 | 3.4 | 2.64 | 33440 | 3.4 | 2.88 | 28450 | 2.85 | 2.93 | 36490 | 2.85 | 3.75 | 32960 | 0.97 | 9.96 | 33600 | 3.2 | 3.08 | 33710 | 0.9 | 10.98 | 23000 | 0.82 | 8.22 | 23200 | 2.7 | 2.52 | 23560 | 0.76 | 9.09 | 16660 | 0.72 | 6.78 | 26400 | 4.16 | 1.86 | 26400 | 4.16 | 1.86
07/18/23 | Live | CARRIER | ARCOAIRE | HORIZONTAL VS HP | Singlezone Ducted, Centrally Ducted | 212989073 |  | HRCU-A-CB | DLCURAH30ABK | Ducted Indoor Units | EN(A,D)4X30L17** | *95MSU0601716A* |  |  |  | 9 | 14.5 | 7.8 | 7.15 | FALSE | FALSE | FALSE |  | 69 | 82 | 82 | TRUE | Integrated | 150 | 1.When the unit power is on/in heating mode,and if the outdoor temperature drops below 3oC for 30 seconds,after running for 25mins, the base pan heater will be actived for 5 minutes. 2. In defrost mode and the outdoor temperature lower 1oC for 10 seconds the base pan heater will be actived and will be 5 mins delay inactive after defrost. | Integrated 24V control allows the system to automatically switch from heating with the heat pump ductless systems to the conventional, electric heat pump, or dual fuel heating system based on a preselected outdoor temperature (when paired with a 24V controlled third party thermostat). | Wi-fi/ Smart communication available when paired with qualifying third party 24V thermostats. | N/A | R410A | USA, Canada | 25310 | 3.25 | 2.28 | 29600 | 3.29 | 2.64 | 32340 | 3.29 | 2.88 | 27280 | 2.84 | 2.82 | 34990 | 2.84 | 3.61 | 33550 | 1.05 | 9.36 | 34200 | 3.46 | 2.9 | 34310 | 0.97 | 10.37 | 23390 | 0.88 | 7.79 | 23600 | 2.91 | 2.38 | 23960 | 0.82 | 8.56 | 17800 | 0.81 | 6.44 | 28200 | 4.7 | 1.76 | 28200 | 4.7 | 1.76
07/18/23 | Live | CARRIER | ARCOAIRE | HORIZONTAL VS HP | Singlezone Ducted, Centrally Ducted | 212989085 |  | HRCU-A-CB | DLCURAH30ABK | Ducted Indoor Units | EN(A,D,W)4X36L17** | *95MSU0601716A* |  |  |  | 9 | 14.5 | 7.8 | 7.15 | FALSE | FALSE | FALSE |  | 69 | 82 | 82 | TRUE | Integrated | 150 | 1.When the unit power is on/in heating mode,and if the outdoor temperature drops below 3oC for 30 seconds,after running for 25mins, the base pan heater will be actived for 5 minutes. 2. In defrost mode and the outdoor temperature lower 1oC for 10 seconds the base pan heater will be actived and will be 5 mins delay inactive after defrost. | Integrated 24V control allows the system to automatically switch from heating with the heat pump ductless systems to the conventional, electric heat pump, or dual fuel heating system based on a preselected outdoor temperature (when paired with a 24V controlled third party thermostat). | Wi-fi/ Smart communication available when paired with qualifying third party 24V thermostats. | N/A | R410A | USA, Canada | 25310 | 3.25 | 2.28 | 29600 | 3.29 | 2.64 | 32340 | 3.29 | 2.88 | 27280 | 2.84 | 2.82 | 34990 | 2.84 | 3.61 | 33550 | 1.05 | 9.36 | 34200 | 3.46 | 2.9 | 34310 | 0.97 | 10.37 | 23390 | 0.88 | 7.79 | 23600 | 2.91 | 2.38 | 23960 | 0.82 | 8.56 | 17800 | 0.81 | 6.44 | 28200 | 4.7 | 1.76 | 28200 | 4.7 | 1.76
07/18/23 | Live | CARRIER | ARCOAIRE | HORIZONTAL VS HP | Singlezone Ducted, Centrally Ducted | 212989097 |  | HRCU-A-CB | DLCURAH30ABK | Ducted Indoor Units | EN(A,D)4X36L21** | *95MSU0601716A* |  |  |  | 9 | 14.5 | 7.8 | 7.15 | FALSE | FALSE | FALSE |  | 69 | 82 | 82 | TRUE | Integrated | 150 | 1.When the unit power is on/in heating mode,and if the outdoor temperature drops below 3oC for 30 seconds,after running for 25mins, the base pan heater will be actived for 5 minutes. 2. In defrost mode and the outdoor temperature lower 1oC for 10 seconds the base pan heater will be actived and will be 5 mins delay inactive after defrost. | Integrated 24V control allows the system to automatically switch from heating with the heat pump ductless systems to the conventional, electric heat pump, or dual fuel heating system based on a preselected outdoor temperature (when paired with a 24V controlled third party thermostat). | Wi-fi/ Smart communication available when paired with qualifying third party 24V thermostats. | N/A | R410A | USA, Canada | 25310 | 3.25 | 2.28 | 29600 | 3.29 | 2.64 | 32340 | 3.29 | 2.88 | 27280 | 2.84 | 2.82 | 34990 | 2.84 | 3.61 | 33550 | 1.04 | 9.45 | 34200 | 3.43 | 2.92 | 34310 | 0.97 | 10.37 | 23390 | 0.88 | 7.79 | 23600 | 2.91 | 2.38 | 23960 | 0.82 | 8.56 | 17800 | 0.81 | 6.44 | 28200 | 4.7 | 1.76 | 28200 | 4.7 | 1.76
07/18/23 | Live | CARRIER | ARCOAIRE | HORIZONTAL VS HP | Singlezone Ducted, Centrally Ducted | 212989109 |  | HRCU-A-CB | DLCURAH30ABK | Ducted Indoor Units | END4X42L17** | *95MSU0601716A* |  |  |  | 9 | 15 | 8.1 | 7.25 | FALSE | FALSE | FALSE |  | 68 | 79 | 79 | TRUE | Integrated | 150 | 1.When the unit power is on/in heating mode,and if the outdoor temperature drops below 3oC for 30 seconds,after running for 25mins, the base pan heater will be actived for 5 minutes. 2. In defrost mode and the outdoor temperature lower 1oC for 10 seconds the base pan heater will be actived and will be 5 mins delay inactive after defrost. | Integrated 24V control allows the system to automatically switch from heating with the heat pump ductless systems to the conventional, electric heat pump, or dual fuel heating system based on a preselected outdoor temperature (when paired with a 24V controlled third party thermostat). | Wi-fi/ Smart communication available when paired with qualifying third party 24V thermostats. | N/A | R410A | USA, Canada | 25830 | 3.32 | 2.28 | 30200 | 3.36 | 2.63 | 33000 | 3.36 | 2.88 | 27950 | 2.85 | 2.87 | 35850 | 2.85 | 3.69 | 33550 | 1.01 | 9.74 | 34200 | 3.32 | 3.02 | 34310 | 0.93 | 10.81 | 23190 | 0.84 | 8.09 | 23400 | 2.77 | 2.48 | 23760 | 0.78 | 8.93 | 17170 | 0.76 | 6.62 | 27200 | 4.38 | 1.82 | 27200 | 4.38 | 1.82
07/18/23 | Live | CARRIER | ARCOAIRE | HORIZONTAL VS HP | Singlezone Ducted, Centrally Ducted | 212989121 |  | HRCU-A-CB | DLCURAH30ABK | Ducted Indoor Units | EN(A,D,W)4X42L21** | *95MSU0601716A* |  |  |  | 9 | 14.5 | 8 | 7.25 | FALSE | FALSE | FALSE |  | 68 | 79 | 80 | TRUE | Integrated | 150 | 1.When the unit power is on/in heating mode,and if the outdoor temperature drops below 3oC for 30 seconds,after running for 25mins, the base pan heater will be actived for 5 minutes. 2. In defrost mode and the outdoor temperature lower 1oC for 10 seconds the base pan heater will be actived and will be 5 mins delay inactive after defrost. | Integrated 24V control allows the system to automatically switch from heating with the heat pump ductless systems to the conventional, electric heat pump, or dual fuel heating system based on a preselected outdoor temperature (when paired with a 24V controlled third party thermostat). | Wi-fi/ Smart communication available when paired with qualifying third party 24V thermostats. | N/A | R410A | USA, Canada | 25660 | 3.3 | 2.28 | 30000 | 3.33 | 2.64 | 32780 | 3.34 | 2.88 | 27780 | 2.84 | 2.87 | 35630 | 2.84 | 3.68 | 33740 | 1.03 | 9.6 | 34400 | 3.38 | 2.98 | 34510 | 0.95 | 10.65 | 23390 | 0.86 | 7.97 | 23600 | 2.83 | 2.44 | 23960 | 0.8 | 8.78 | 17420 | 0.78 | 6.55 | 27600 | 4.49 | 1.8 | 27600 | 4.49 | 1.8
07/18/23 | Live | CARRIER | ARCOAIRE | HORIZONTAL VS HP | Singlezone Ducted, Centrally Ducted | 212989517 |  | HRCU-A-CB | DLCURAH30ABK | Ducted Indoor Units | EA*4X36L21A* | *95MSU0802120A* |  |  |  | 9 | 15 | 8.1 | 7.2 | FALSE | FALSE | FALSE |  | 68 | 81 | 81 | TRUE | Integrated | 150 | 1.When the unit power is on/in heating mode,and if the outdoor temperature drops below 3oC for 30 seconds,after running for 25mins, the base pan heater will be actived for 5 minutes. 2. In defrost mode and the outdoor temperature lower 1oC for 10 seconds the base pan heater will be actived and will be 5 mins delay inactive after defrost. | Integrated 24V control allows the system to automatically switch from heating with the heat pump ductless systems to the conventional, electric heat pump, or dual fuel heating system based on a preselected outdoor temperature (when paired with a 24V controlled third party thermostat). | Wi-fi/ Smart communication available when paired with qualifying third party 24V thermostats. | N/A | R410A | USA, Canada | 25480 | 3.28 | 2.28 | 29800 | 3.31 | 2.64 | 32560 | 3.31 | 2.88 | 27780 | 2.84 | 2.87 | 35630 | 2.84 | 3.68 | 33740 | 1.03 | 9.6 | 34400 | 3.41 | 2.96 | 34510 | 0.96 | 10.54 | 23390 | 0.88 | 7.79 | 23600 | 2.88 | 2.4 | 23960 | 0.82 | 8.56 | 17670 | 0.8 | 6.47 | 28000 | 4.61 | 1.78 | 28000 | 4.61 | 1.78
07/18/23 | Live | CARRIER | ARCOAIRE | HORIZONTAL VS HP | Singlezone Ducted, Centrally Ducted | 212989529 |  | HRCU-A-CB | DLCURAH30ABK | Ducted Indoor Units | EA*4X37L21A* | *95MSU0802120A* |  |  |  | 9 | 15.2 | 8.1 | 7.25 | FALSE | FALSE | FALSE |  | 69 | 78 | 79 | TRUE | Integrated | 150 | 1.When the unit power is on/in heating mode,and if the outdoor temperature drops below 3oC for 30 seconds,after running for 25mins, the base pan heater will be actived for 5 minutes. 2. In defrost mode and the outdoor temperature lower 1oC for 10 seconds the base pan heater will be actived and will be 5 mins delay inactive after defrost. | Integrated 24V control allows the system to automatically switch from heating with the heat pump ductless systems to the conventional, electric heat pump, or dual fuel heating system based on a preselected outdoor temperature (when paired with a 24V controlled third party thermostat). | Wi-fi/ Smart communication available when paired with qualifying third party 24V thermostats. | N/A | R410A | USA, Canada | 26170 | 3.36 | 2.28 | 30600 | 3.4 | 2.64 | 33440 | 3.4 | 2.88 | 28280 | 2.85 | 2.91 | 36280 | 2.85 | 3.73 | 32760 | 0.98 | 9.8 | 33400 | 3.22 | 3.04 | 33510 | 0.91 | 10.79 | 23000 | 0.82 | 8.22 | 23200 | 2.7 | 2.52 | 23560 | 0.76 | 9.09 | 16660 | 0.72 | 6.78 | 26400 | 4.16 | 1.86 | 26400 | 4.16 | 1.86
07/18/23 | Live | CARRIER | ARCOAIRE | HORIZONTAL VS HP | Singlezone Ducted, Centrally Ducted | 212989541 |  | HRCU-A-CB | DLCURAH30ABK | Ducted Indoor Units | EA*4X42L21A* | *95MSU0802120A* |  |  |  | 9 | 15.2 | 8.1 | 7.25 | FALSE | FALSE | FALSE |  | 69 | 80 | 80 | TRUE | Integrated | 150 | 1.When the unit power is on/in heating mode,and if the outdoor temperature drops below 3oC for 30 seconds,after running for 25mins, the base pan heater will be actived for 5 minutes. 2. In defrost mode and the outdoor temperature lower 1oC for 10 seconds the base pan heater will be actived and will be 5 mins delay inactive after defrost. | Integrated 24V control allows the system to automatically switch from heating with the heat pump ductless systems to the conventional, electric heat pump, or dual fuel heating system based on a preselected outdoor temperature (when paired with a 24V controlled third party thermostat). | Wi-fi/ Smart communication available when paired with qualifying third party 24V thermostats. | N/A | R410A | USA, Canada | 25660 | 3.3 | 2.28 | 30000 | 3.33 | 2.64 | 32780 | 3.34 | 2.88 | 27780 | 2.83 | 2.88 | 35630 | 2.83 | 3.69 | 33550 | 1.02 | 9.64 | 34200 | 3.36 | 2.98 | 34310 | 0.95 | 10.58 | 23390 | 0.86 | 7.97 | 23600 | 2.83 | 2.44 | 23960 | 0.8 | 8.78 | 17420 | 0.78 | 6.55 | 27600 | 4.49 | 1.8 | 27600 | 4.49 | 1.8
07/18/23 | Live | CARRIER | ARCOAIRE | HORIZONTAL VS HP | Singlezone Ducted, Centrally Ducted | 212989553 |  | HRCU-A-CB | DLCURAH30ABK | Ducted Indoor Units | EA*4X42L24A* | *95MSU0802120A* |  |  |  | 9 | 15.2 | 8.1 | 7.25 | FALSE | FALSE | FALSE |  | 69 | 80 | 80 | TRUE | Integrated | 150 | 1.When the unit power is on/in heating mode,and if the outdoor temperature drops below 3oC for 30 seconds,after running for 25mins, the base pan heater will be actived for 5 minutes. 2. In defrost mode and the outdoor temperature lower 1oC for 10 seconds the base pan heater will be actived and will be 5 mins delay inactive after defrost. | Integrated 24V control allows the system to automatically switch from heating with the heat pump ductless systems to the conventional, electric heat pump, or dual fuel heating system based on a preselected outdoor temperature (when paired with a 24V controlled third party thermostat). | Wi-fi/ Smart communication available when paired with qualifying third party 24V thermostats. | N/A | R410A | USA, Canada | 25660 | 3.3 | 2.28 | 30000 | 3.33 | 2.64 | 32780 | 3.34 | 2.88 | 27950 | 2.85 | 2.87 | 35850 | 2.85 | 3.69 | 33550 | 1.01 | 9.74 | 34200 | 3.34 | 3 | 34310 | 0.94 | 10.7 | 23390 | 0.86 | 7.97 | 23600 | 2.83 | 2.44 | 23960 | 0.8 | 8.78 | 17420 | 0.78 | 6.55 | 27600 | 4.49 | 1.8 | 27600 | 4.49 | 1.8
07/18/23 | Live | CARRIER | ARCOAIRE | HORIZONTAL VS HP | Singlezone Ducted, Centrally Ducted | 212989565 |  | HRCU-A-CB | DLCURAH30ABK | Ducted Indoor Units | EA*4X43L21A* | *95MSU0802120A* |  |  |  | 9 | 15 | 8.1 | 7.25 | FALSE | FALSE | FALSE |  | 69 | 79 | 79 | TRUE | Integrated | 150 | 1.When the unit power is on/in heating mode,and if the outdoor temperature drops below 3oC for 30 seconds,after running for 25mins, the base pan heater will be actived for 5 minutes. 2. In defrost mode and the outdoor temperature lower 1oC for 10 seconds the base pan heater will be actived and will be 5 mins delay inactive after defrost. | Integrated 24V control allows the system to automatically switch from heating with the heat pump ductless systems to the conventional, electric heat pump, or dual fuel heating system based on a preselected outdoor temperature (when paired with a 24V controlled third party thermostat). | Wi-fi/ Smart communication available when paired with qualifying third party 24V thermostats. | N/A | R410A | USA, Canada | 26170 | 3.36 | 2.28 | 30600 | 3.4 | 2.64 | 33440 | 3.4 | 2.88 | 28110 | 2.84 | 2.9 | 36060 | 2.84 | 3.72 | 32570 | 0.97 | 9.84 | 33200 | 3.2 | 3.04 | 33310 | 0.9 | 10.85 | 23000 | 0.82 | 8.22 | 23200 | 2.7 | 2.52 | 23560 | 0.76 | 9.09 | 16660 | 0.72 | 6.78 | 26400 | 4.16 | 1.86 | 26400 | 4.16 | 1.86
07/18/23 | Live | CARRIER | ARCOAIRE | HORIZONTAL VS HP | Singlezone Ducted, Centrally Ducted | 212989577 |  | HRCU-A-CB | DLCURAH30ABK | Ducted Indoor Units | EN(A,D)4X36L21** | *95MSU0802120A* |  |  |  | 9 | 14.5 | 7.8 | 7.15 | FALSE | FALSE | FALSE |  | 69 | 82 | 83 | TRUE | Integrated | 150 | 1.When the unit power is on/in heating mode,and if the outdoor temperature drops below 3oC for 30 seconds,after running for 25mins, the base pan heater will be actived for 5 minutes. 2. In defrost mode and the outdoor temperature lower 1oC for 10 seconds the base pan heater will be actived and will be 5 mins delay inactive after defrost. | Integrated 24V control allows the system to automatically switch from heating with the heat pump ductless systems to the conventional, electric heat pump, or dual fuel heating system based on a preselected outdoor temperature (when paired with a 24V controlled third party thermostat). | Wi-fi/ Smart communication available when paired with qualifying third party 24V thermostats. | N/A | R410A | USA, Canada | 25310 | 3.25 | 2.28 | 29600 | 3.29 | 2.64 | 32340 | 3.29 | 2.88 | 27280 | 2.84 | 2.82 | 34990 | 2.84 | 3.61 | 33550 | 1.05 | 9.36 | 34200 | 3.46 | 2.9 | 34310 | 0.97 | 10.37 | 23390 | 0.88 | 7.79 | 23600 | 2.91 | 2.38 | 23960 | 0.82 | 8.56 | 17920 | 0.82 | 6.4 | 28400 | 4.73 | 1.76 | 28400 | 4.73 | 1.76
07/18/23 | Live | CARRIER | ARCOAIRE | HORIZONTAL VS HP | Singlezone Ducted, Centrally Ducted | 212988557 |  | HRCU-A-CB | DLCURAH30ABK | Ducted Indoor Units | EA*4X36L17A* | *95MSU0401712A* |  |  |  | 8.5 | 14.5 | 8.1 | 7.15 | FALSE | FALSE | FALSE |  | 69 | 82 | 82 | TRUE | Integrated | 150 | 1.When the unit power is on/in heating mode,and if the outdoor temperature drops below 3oC for 30 seconds,after running for 25mins, the base pan heater will be actived for 5 minutes. 2. In defrost mode and the outdoor temperature lower 1oC for 10 seconds the base pan heater will be actived and will be 5 mins delay inactive after defrost. | Integrated 24V control allows the system to automatically switch from heating with the heat pump ductless systems to the conventional, electric heat pump, or dual fuel heating system based on a preselected outdoor temperature (when paired with a 24V controlled third party thermostat). | Wi-fi/ Smart communication available when paired with qualifying third party 24V thermostats. | N/A | R410A | USA, Canada | 24970 | 3.4 | 2.15 | 29200 | 3.44 | 2.49 | 31910 | 3.44 | 2.72 | 26950 | 2.84 | 2.78 | 34570 | 2.84 | 3.57 | 33350 | 1.06 | 9.22 | 34000 | 3.48 | 2.86 | 34110 | 0.98 | 10.2 | 23390 | 0.89 | 7.7 | 23600 | 2.93 | 2.36 | 23960 | 0.83 | 8.46 | 17800 | 0.81 | 6.44 | 28200 | 4.7 | 1.76 | 28200 | 4.7 | 1.76
07/18/23 | Live | CARRIER | ARCOAIRE | HORIZONTAL VS HP | Singlezone Ducted, Centrally Ducted | 212988569 |  | HRCU-A-CB | DLCURAH30ABK | Ducted Indoor Units | EA*4X36L21A* | *95MSU0401712A* |  |  |  | 8.5 | 14.5 | 8.1 | 7.15 | FALSE | FALSE | FALSE |  | 69 | 82 | 82 | TRUE | Integrated | 150 | 1.When the unit power is on/in heating mode,and if the outdoor temperature drops below 3oC for 30 seconds,after running for 25mins, the base pan heater will be actived for 5 minutes. 2. In defrost mode and the outdoor temperature lower 1oC for 10 seconds the base pan heater will be actived and will be 5 mins delay inactive after defrost. | Integrated 24V control allows the system to automatically switch from heating with the heat pump ductless systems to the conventional, electric heat pump, or dual fuel heating system based on a preselected outdoor temperature (when paired with a 24V controlled third party thermostat). | Wi-fi/ Smart communication available when paired with qualifying third party 24V thermostats. | N/A | R410A | USA, Canada | 25140 | 3.42 | 2.15 | 29400 | 3.46 | 2.49 | 32130 | 3.46 | 2.72 | 27110 | 2.86 | 2.78 | 34780 | 2.86 | 3.56 | 33350 | 1.06 | 9.22 | 34000 | 3.48 | 2.86 | 34110 | 0.98 | 10.2 | 23390 | 0.88 | 7.79 | 23600 | 2.91 | 2.38 | 23960 | 0.82 | 8.56 | 17800 | 0.81 | 6.44 | 28200 | 4.7 | 1.76 | 28200 | 4.7 | 1.76
07/18/23 | Live | CARRIER | ARCOAIRE | HORIZONTAL VS HP | Singlezone Ducted, Centrally Ducted | 212988581 |  | HRCU-A-CB | DLCURAH30ABK | Ducted Indoor Units | EA*4X37L17A* | *95MSU0401712A* |  |  |  | 9 | 14.3 | 8.1 | 7.2 | FALSE | FALSE | FALSE |  | 69 | 79 | 79 | TRUE | Integrated | 150 | 1.When the unit power is on/in heating mode,and if the outdoor temperature drops below 3oC for 30 seconds,after running for 25mins, the base pan heater will be actived for 5 minutes. 2. In defrost mode and the outdoor temperature lower 1oC for 10 seconds the base pan heater will be actived and will be 5 mins delay inactive after defrost. | Integrated 24V control allows the system to automatically switch from heating with the heat pump ductless systems to the conventional, electric heat pump, or dual fuel heating system based on a preselected outdoor temperature (when paired with a 24V controlled third party thermostat). | Wi-fi/ Smart communication available when paired with qualifying third party 24V thermostats. | N/A | R410A | USA, Canada | 25830 | 3.32 | 2.28 | 30200 | 3.36 | 2.63 | 33000 | 3.36 | 2.88 | 27950 | 2.88 | 2.84 | 35850 | 2.88 | 3.65 | 33350 | 1.01 | 9.68 | 34000 | 3.34 | 2.98 | 34110 | 0.94 | 10.63 | 23390 | 0.85 | 8.06 | 23600 | 2.81 | 2.46 | 23960 | 0.8 | 8.78 | 17040 | 0.75 | 6.66 | 27000 | 4.35 | 1.82 | 27000 | 4.35 | 1.82
07/18/23 | Live | CARRIER | ARCOAIRE | HORIZONTAL VS HP | Singlezone Ducted, Centrally Ducted | 212988593 |  | HRCU-A-CB | DLCURAH30ABK | Ducted Indoor Units | EA*4X37L21A* | *95MSU0401712A* |  |  |  | 9 | 14.5 | 8.1 | 7.2 | FALSE | FALSE | FALSE |  | 69 | 78 | 79 | TRUE | Integrated | 150 | 1.When the unit power is on/in heating mode,and if the outdoor temperature drops below 3oC for 30 seconds,after running for 25mins, the base pan heater will be actived for 5 minutes. 2. In defrost mode and the outdoor temperature lower 1oC for 10 seconds the base pan heater will be actived and will be 5 mins delay inactive after defrost. | Integrated 24V control allows the system to automatically switch from heating with the heat pump ductless systems to the conventional, electric heat pump, or dual fuel heating system based on a preselected outdoor temperature (when paired with a 24V controlled third party thermostat). | Wi-fi/ Smart communication available when paired with qualifying third party 24V thermostats. | N/A | R410A | USA, Canada | 26170 | 3.36 | 2.28 | 30600 | 3.4 | 2.64 | 33440 | 3.4 | 2.88 | 28110 | 2.88 | 2.86 | 36060 | 2.87 | 3.68 | 32760 | 0.98 | 9.8 | 33400 | 3.22 | 3.04 | 33510 | 0.91 | 10.79 | 23000 | 0.83 | 8.12 | 23200 | 2.72 | 2.5 | 23560 | 0.77 | 8.97 | 16660 | 0.73 | 6.69 | 26400 | 4.21 | 1.84 | 26400 | 4.21 | 1.84
07/18/23 | Live | CARRIER | ARCOAIRE | HORIZONTAL VS HP | Singlezone Ducted, Centrally Ducted | 212988605 |  | HRCU-A-CB | DLCURAH30ABK | Ducted Indoor Units | EA*4X42L21A* | *95MSU0401712A* |  |  |  | 8.5 | 14.5 | 8.1 | 7.2 | FALSE | FALSE | FALSE |  | 68 | 81 | 81 | TRUE | Integrated | 150 | 1.When the unit power is on/in heating mode,and if the outdoor temperature drops below 3oC for 30 seconds,after running for 25mins, the base pan heater will be actived for 5 minutes. 2. In defrost mode and the outdoor temperature lower 1oC for 10 seconds the base pan heater will be actived and will be 5 mins delay inactive after defrost. | Integrated 24V control allows the system to automatically switch from heating with the heat pump ductless systems to the conventional, electric heat pump, or dual fuel heating system based on a preselected outdoor temperature (when paired with a 24V controlled third party thermostat). | Wi-fi/ Smart communication available when paired with qualifying third party 24V thermostats. | N/A | R410A | USA, Canada | 25140 | 3.42 | 2.15 | 29400 | 3.46 | 2.49 | 32130 | 3.46 | 2.72 | 27110 | 2.84 | 2.8 | 34780 | 2.84 | 3.59 | 33350 | 1.04 | 9.4 | 34000 | 3.44 | 2.9 | 34110 | 0.97 | 10.31 | 23190 | 0.87 | 7.81 | 23400 | 2.86 | 2.4 | 23760 | 0.81 | 8.6 | 17550 | 0.79 | 6.51 | 27800 | 4.58 | 1.78 | 27800 | 4.58 | 1.78
07/18/23 | Live | CARRIER | ARCOAIRE | HORIZONTAL VS HP | Singlezone Ducted, Centrally Ducted | 212988617 |  | HRCU-A-CB | DLCURAH30ABK | Ducted Indoor Units | EA*4X43L21A* | *95MSU0401712A* |  |  |  | 9 | 14.5 | 8.1 | 7.2 | FALSE | FALSE | FALSE |  | 69 | 78 | 79 | TRUE | Integrated | 150 | 1.When the unit power is on/in heating mode,and if the outdoor temperature drops below 3oC for 30 seconds,after running for 25mins, the base pan heater will be actived for 5 minutes. 2. In defrost mode and the outdoor temperature lower 1oC for 10 seconds the base pan heater will be actived and will be 5 mins delay inactive after defrost. | Integrated 24V control allows the system to automatically switch from heating with the heat pump ductless systems to the conventional, electric heat pump, or dual fuel heating system based on a preselected outdoor temperature (when paired with a 24V controlled third party thermostat). | Wi-fi/ Smart communication available when paired with qualifying third party 24V thermostats. | N/A | R410A | USA, Canada | 26170 | 3.36 | 2.28 | 30600 | 3.4 | 2.64 | 33440 | 3.4 | 2.88 | 28110 | 2.88 | 2.86 | 36060 | 2.87 | 3.68 | 32760 | 0.98 | 9.8 | 33400 | 3.22 | 3.04 | 33510 | 0.91 | 10.79 | 23000 | 0.83 | 8.12 | 23200 | 2.72 | 2.5 | 23560 | 0.77 | 8.97 | 16660 | 0.73 | 6.69 | 26400 | 4.21 | 1.84 | 26400 | 4.21 | 1.84
07/18/23 | Live | CARRIER | ARCOAIRE | HORIZONTAL VS HP | Singlezone Ducted, Centrally Ducted | 212988629 |  | HRCU-A-CB | DLCURAH30ABK | Ducted Indoor Units | END4X42L17** | *95MSU0401712A* |  |  |  | 9 | 14.3 | 8.1 | 7.25 | FALSE | FALSE | FALSE |  | 69 | 79 | 79 | TRUE | Integrated | 150 | 1.When the unit power is on/in heating mode,and if the outdoor temperature drops below 3oC for 30 seconds,after running for 25mins, the base pan heater will be actived for 5 minutes. 2. In defrost mode and the outdoor temperature lower 1oC for 10 seconds the base pan heater will be actived and will be 5 mins delay inactive after defrost. | Integrated 24V control allows the system to automatically switch from heating with the heat pump ductless systems to the conventional, electric heat pump, or dual fuel heating system based on a preselected outdoor temperature (when paired with a 24V controlled third party thermostat). | Wi-fi/ Smart communication available when paired with qualifying third party 24V thermostats. | N/A | R410A | USA, Canada | 25660 | 3.3 | 2.28 | 30000 | 3.33 | 2.64 | 32780 | 3.34 | 2.88 | 27950 | 2.9 | 2.82 | 35850 | 2.89 | 3.64 | 33550 | 1.01 | 9.74 | 34200 | 3.34 | 3 | 34310 | 0.94 | 10.7 | 23390 | 0.85 | 8.06 | 23600 | 2.81 | 2.46 | 23960 | 0.8 | 8.78 | 17170 | 0.76 | 6.62 | 27200 | 4.38 | 1.82 | 27200 | 4.38 | 1.82
07/18/23 | Live | CARRIER | ARCOAIRE | HORIZONTAL VS HP | Singlezone Ducted, Centrally Ducted | 212988989 |  | HRCU-A-CB | DLCURAH30ABK | Ducted Indoor Units | EA*4X30L17A* | *95MSU0601716A* |  |  |  | 8.5 | 14.5 | 8.1 | 7.15 | FALSE | FALSE | FALSE |  | 68 | 82 | 82 | TRUE | Integrated | 150 | 1.When the unit power is on/in heating mode,and if the outdoor temperature drops below 3oC for 30 seconds,after running for 25mins, the base pan heater will be actived for 5 minutes. 2. In defrost mode and the outdoor temperature lower 1oC for 10 seconds the base pan heater will be actived and will be 5 mins delay inactive after defrost. | Integrated 24V control allows the system to automatically switch from heating with the heat pump ductless systems to the conventional, electric heat pump, or dual fuel heating system based on a preselected outdoor temperature (when paired with a 24V controlled third party thermostat). | Wi-fi/ Smart communication available when paired with qualifying third party 24V thermostats. | N/A | R410A | USA, Canada | 25310 | 3.44 | 2.16 | 29600 | 3.48 | 2.49 | 32340 | 3.48 | 2.72 | 27280 | 2.84 | 2.82 | 34990 | 2.84 | 3.61 | 33740 | 1.05 | 9.42 | 34400 | 3.45 | 2.92 | 34510 | 0.97 | 10.43 | 23390 | 0.89 | 7.7 | 23600 | 2.93 | 2.36 | 23960 | 0.83 | 8.46 | 17920 | 0.82 | 6.4 | 28400 | 4.73 | 1.76 | 28400 | 4.73 | 1.76
07/18/23 | Live | CARRIER | ARCOAIRE | HORIZONTAL VS HP | Singlezone Ducted, Centrally Ducted | 212989001 |  | HRCU-A-CB | DLCURAH30ABK | Ducted Indoor Units | EA*4X36L17A* | *95MSU0601716A* |  |  |  | 9 | 14.5 | 8.1 | 7.2 | FALSE | FALSE | FALSE |  | 68 | 81 | 81 | TRUE | Integrated | 150 | 1.When the unit power is on/in heating mode,and if the outdoor temperature drops below 3oC for 30 seconds,after running for 25mins, the base pan heater will be actived for 5 minutes. 2. In defrost mode and the outdoor temperature lower 1oC for 10 seconds the base pan heater will be actived and will be 5 mins delay inactive after defrost. | Integrated 24V control allows the system to automatically switch from heating with the heat pump ductless systems to the conventional, electric heat pump, or dual fuel heating system based on a preselected outdoor temperature (when paired with a 24V controlled third party thermostat). | Wi-fi/ Smart communication available when paired with qualifying third party 24V thermostats. | N/A | R410A | USA, Canada | 25480 | 3.28 | 2.28 | 29800 | 3.31 | 2.64 | 32560 | 3.31 | 2.88 | 27610 | 2.85 | 2.84 | 35420 | 2.85 | 3.64 | 33740 | 1.04 | 9.51 | 34400 | 3.43 | 2.94 | 34510 | 0.96 | 10.54 | 23390 | 0.88 | 7.79 | 23600 | 2.88 | 2.4 | 23960 | 0.82 | 8.56 | 17670 | 0.81 | 6.39 | 28000 | 4.66 | 1.76 | 28000 | 4.66 | 1.76
07/18/23 | Live | CARRIER | ARCOAIRE | HORIZONTAL VS HP | Singlezone Ducted, Centrally Ducted | 212989013 |  | HRCU-A-CB | DLCURAH30ABK | Ducted Indoor Units | EA*4X36L21A* | *95MSU0601716A* |  |  |  | 9 | 15 | 8.1 | 7.2 | FALSE | FALSE | FALSE |  | 68 | 81 | 81 | TRUE | Integrated | 150 | 1.When the unit power is on/in heating mode,and if the outdoor temperature drops below 3oC for 30 seconds,after running for 25mins, the base pan heater will be actived for 5 minutes. 2. In defrost mode and the outdoor temperature lower 1oC for 10 seconds the base pan heater will be actived and will be 5 mins delay inactive after defrost. | Integrated 24V control allows the system to automatically switch from heating with the heat pump ductless systems to the conventional, electric heat pump, or dual fuel heating system based on a preselected outdoor temperature (when paired with a 24V controlled third party thermostat). | Wi-fi/ Smart communication available when paired with qualifying third party 24V thermostats. | N/A | R410A | USA, Canada | 25480 | 3.28 | 2.28 | 29800 | 3.31 | 2.64 | 32560 | 3.31 | 2.88 | 27780 | 2.85 | 2.86 | 35630 | 2.85 | 3.66 | 33740 | 1.03 | 9.6 | 34400 | 3.41 | 2.96 | 34510 | 0.96 | 10.54 | 23390 | 0.88 | 7.79 | 23600 | 2.88 | 2.4 | 23960 | 0.82 | 8.56 | 17670 | 0.8 | 6.47 | 28000 | 4.61 | 1.78 | 28000 | 4.61 | 1.78
07/18/23 | Live | CARRIER | ARCOAIRE | HORIZONTAL VS HP | Singlezone Ducted, Centrally Ducted | 212989025 |  | HRCU-A-CB | DLCURAH30ABK | Ducted Indoor Units | EA*4X37L17A* | *95MSU0601716A* |  |  |  | 9 | 15 | 8.1 | 7.25 | FALSE | FALSE | FALSE |  | 68 | 78 | 78 | TRUE | Integrated | 150 | 1.When the unit power is on/in heating mode,and if the outdoor temperature drops below 3oC for 30 seconds,after running for 25mins, the base pan heater will be actived for 5 minutes. 2. In defrost mode and the outdoor temperature lower 1oC for 10 seconds the base pan heater will be actived and will be 5 mins delay inactive after defrost. | Integrated 24V control allows the system to automatically switch from heating with the heat pump ductless systems to the conventional, electric heat pump, or dual fuel heating system based on a preselected outdoor temperature (when paired with a 24V controlled third party thermostat). | Wi-fi/ Smart communication available when paired with qualifying third party 24V thermostats. | N/A | R410A | USA, Canada | 26000 | 3.34 | 2.28 | 30400 | 3.38 | 2.64 | 33220 | 3.38 | 2.88 | 28110 | 2.85 | 2.89 | 36060 | 2.85 | 3.71 | 33350 | 1 | 9.77 | 34000 | 3.3 | 3.02 | 34110 | 0.93 | 10.75 | 23190 | 0.84 | 8.09 | 23400 | 2.77 | 2.48 | 23760 | 0.78 | 8.93 | 16910 | 0.74 | 6.7 | 26800 | 4.27 | 1.84 | 26800 | 4.27 | 1.84
07/18/23 | Live | CARRIER | ARCOAIRE | HORIZONTAL VS HP | Singlezone Ducted, Centrally Ducted | 212989037 |  | HRCU-A-CB | DLCURAH30ABK | Ducted Indoor Units | EA*4X37L21A* | *95MSU0601716A* |  |  |  | 9 | 15 | 8.1 | 7.25 | FALSE | FALSE | FALSE |  | 69 | 79 | 79 | TRUE | Integrated | 150 | 1.When the unit power is on/in heating mode,and if the outdoor temperature drops below 3oC for 30 seconds,after running for 25mins, the base pan heater will be actived for 5 minutes. 2. In defrost mode and the outdoor temperature lower 1oC for 10 seconds the base pan heater will be actived and will be 5 mins delay inactive after defrost. | Integrated 24V control allows the system to automatically switch from heating with the heat pump ductless systems to the conventional, electric heat pump, or dual fuel heating system based on a preselected outdoor temperature (when paired with a 24V controlled third party thermostat). | Wi-fi/ Smart communication available when paired with qualifying third party 24V thermostats. | N/A | R410A | USA, Canada | 26170 | 3.36 | 2.28 | 30600 | 3.4 | 2.64 | 33440 | 3.4 | 2.88 | 28110 | 2.84 | 2.9 | 36060 | 2.84 | 3.72 | 32570 | 0.96 | 9.94 | 33200 | 3.18 | 3.06 | 33310 | 0.89 | 10.97 | 23000 | 0.82 | 8.22 | 23200 | 2.7 | 2.52 | 23560 | 0.76 | 9.09 | 16660 | 0.72 | 6.78 | 26400 | 4.16 | 1.86 | 26400 | 4.16 | 1.86
07/18/23 | Live | CARRIER | ARCOAIRE | HORIZONTAL VS HP | Singlezone Ducted, Centrally Ducted | 212987739 |  | HRCU-A-CB | DLCURAH30ABK | Ducted Indoor Units | EA*4X42L21A* | *96MSN0802120A* |  |  |  | 9 | 15 | 8.1 | 7.2 | FALSE | FALSE | FALSE |  | 68 | 80 | 80 | TRUE | Integrated | 150 | 1.When the unit power is on/in heating mode,and if the outdoor temperature drops below 3oC for 30 seconds,after running for 25mins, the base pan heater will be actived for 5 minutes. 2. In defrost mode and the outdoor temperature lower 1oC for 10 seconds the base pan heater will be actived and will be 5 mins delay inactive after defrost. | Integrated 24V control allows the system to automatically switch from heating with the heat pump ductless systems to the conventional, electric heat pump, or dual fuel heating system based on a preselected outdoor temperature (when paired with a 24V controlled third party thermostat). | Wi-fi/ Smart communication available when paired with qualifying third party 24V thermostats. | N/A | R410A | USA, Canada | 25480 | 3.28 | 2.28 | 29800 | 3.31 | 2.64 | 32560 | 3.31 | 2.88 | 27610 | 2.84 | 2.85 | 35420 | 2.84 | 3.66 | 33550 | 1.03 | 9.55 | 34200 | 3.41 | 2.94 | 34310 | 0.96 | 10.47 | 23190 | 0.86 | 7.9 | 23400 | 2.83 | 2.42 | 23760 | 0.8 | 8.7 | 17420 | 0.79 | 6.46 | 27600 | 4.54 | 1.78 | 27600 | 4.54 | 1.78
07/18/23 | Live | CARRIER | ARCOAIRE | HORIZONTAL VS HP | Singlezone Ducted, Centrally Ducted | 212987751 |  | HRCU-A-CB | DLCURAH30ABK | Ducted Indoor Units | EA*4X42L24A* | *96MSN0802120A* |  |  |  | 9 | 15.2 | 8.1 | 7.2 | FALSE | FALSE | FALSE |  | 68 | 80 | 80 | TRUE | Integrated | 150 | 1.When the unit power is on/in heating mode,and if the outdoor temperature drops below 3oC for 30 seconds,after running for 25mins, the base pan heater will be actived for 5 minutes. 2. In defrost mode and the outdoor temperature lower 1oC for 10 seconds the base pan heater will be actived and will be 5 mins delay inactive after defrost. | Integrated 24V control allows the system to automatically switch from heating with the heat pump ductless systems to the conventional, electric heat pump, or dual fuel heating system based on a preselected outdoor temperature (when paired with a 24V controlled third party thermostat). | Wi-fi/ Smart communication available when paired with qualifying third party 24V thermostats. | N/A | R410A | USA, Canada | 25480 | 3.28 | 2.28 | 29800 | 3.31 | 2.64 | 32560 | 3.31 | 2.88 | 27610 | 2.83 | 2.86 | 35420 | 2.82 | 3.68 | 33550 | 1.03 | 9.55 | 34200 | 3.39 | 2.96 | 34310 | 0.95 | 10.58 | 23190 | 0.86 | 7.9 | 23400 | 2.83 | 2.42 | 23760 | 0.8 | 8.7 | 17420 | 0.78 | 6.55 | 27600 | 4.49 | 1.8 | 27600 | 4.49 | 1.8
07/18/23 | Live | CARRIER | ARCOAIRE | HORIZONTAL VS HP | Singlezone Ducted, Centrally Ducted | 212987763 |  | HRCU-A-CB | DLCURAH30ABK | Ducted Indoor Units | EA*4X43L21A* | *96MSN0802120A* |  |  |  | 9 | 15.2 | 8.1 | 7.25 | FALSE | FALSE | FALSE |  | 69 | 78 | 79 | TRUE | Integrated | 150 | 1.When the unit power is on/in heating mode,and if the outdoor temperature drops below 3oC for 30 seconds,after running for 25mins, the base pan heater will be actived for 5 minutes. 2. In defrost mode and the outdoor temperature lower 1oC for 10 seconds the base pan heater will be actived and will be 5 mins delay inactive after defrost. | Integrated 24V control allows the system to automatically switch from heating with the heat pump ductless systems to the conventional, electric heat pump, or dual fuel heating system based on a preselected outdoor temperature (when paired with a 24V controlled third party thermostat). | Wi-fi/ Smart communication available when paired with qualifying third party 24V thermostats. | N/A | R410A | USA, Canada | 25830 | 3.32 | 2.28 | 30200 | 3.36 | 2.63 | 33000 | 3.36 | 2.88 | 28110 | 2.84 | 2.9 | 36060 | 2.84 | 3.72 | 32760 | 0.99 | 9.7 | 33400 | 3.26 | 3 | 33510 | 0.92 | 10.67 | 23000 | 0.83 | 8.12 | 23200 | 2.72 | 2.5 | 23560 | 0.77 | 8.97 | 16660 | 0.73 | 6.69 | 26400 | 4.21 | 1.84 | 26400 | 4.21 | 1.84
07/18/23 | Live | CARRIER | ARCOAIRE | HORIZONTAL VS HP | Singlezone Ducted, Centrally Ducted | 212987787 |  | HRCU-A-CB | DLCURAH30ABK | Ducted Indoor Units | EN(A,D,W)4X42L21** | *96MSN0802120A* |  |  |  | 9 | 14.5 | 8 | 7.2 | FALSE | FALSE | FALSE |  | 68 | 80 | 81 | TRUE | Integrated | 150 | 1.When the unit power is on/in heating mode,and if the outdoor temperature drops below 3oC for 30 seconds,after running for 25mins, the base pan heater will be actived for 5 minutes. 2. In defrost mode and the outdoor temperature lower 1oC for 10 seconds the base pan heater will be actived and will be 5 mins delay inactive after defrost. | Integrated 24V control allows the system to automatically switch from heating with the heat pump ductless systems to the conventional, electric heat pump, or dual fuel heating system based on a preselected outdoor temperature (when paired with a 24V controlled third party thermostat). | Wi-fi/ Smart communication available when paired with qualifying third party 24V thermostats. | N/A | R410A | USA, Canada | 25310 | 3.25 | 2.28 | 29600 | 3.29 | 2.64 | 32340 | 3.29 | 2.88 | 27280 | 2.83 | 2.83 | 34990 | 2.82 | 3.64 | 33350 | 1.03 | 9.49 | 34000 | 3.39 | 2.94 | 34110 | 0.95 | 10.52 | 23190 | 0.86 | 7.9 | 23400 | 2.83 | 2.42 | 23760 | 0.8 | 8.7 | 17420 | 0.79 | 6.46 | 27600 | 4.54 | 1.78 | 27600 | 4.54 | 1.78
07/18/23 | Live | CARRIER | ARCOAIRE | HORIZONTAL VS HP | Singlezone Ducted, Centrally Ducted | 212988027 |  | HRCU-A-CB | DLCURAH30ABK | Ducted Indoor Units | EA*4X36L21A* | *96MSN1002120A* |  |  |  | 9 | 15 | 8.1 | 7.2 | FALSE | FALSE | FALSE |  | 68 | 80 | 80 | TRUE | Integrated | 150 | 1.When the unit power is on/in heating mode,and if the outdoor temperature drops below 3oC for 30 seconds,after running for 25mins, the base pan heater will be actived for 5 minutes. 2. In defrost mode and the outdoor temperature lower 1oC for 10 seconds the base pan heater will be actived and will be 5 mins delay inactive after defrost. | Integrated 24V control allows the system to automatically switch from heating with the heat pump ductless systems to the conventional, electric heat pump, or dual fuel heating system based on a preselected outdoor temperature (when paired with a 24V controlled third party thermostat). | Wi-fi/ Smart communication available when paired with qualifying third party 24V thermostats. | N/A | R410A | USA, Canada | 25830 | 3.32 | 2.28 | 30200 | 3.36 | 2.63 | 33000 | 3.36 | 2.88 | 27950 | 2.85 | 2.87 | 35850 | 2.85 | 3.69 | 33740 | 1.02 | 9.69 | 34400 | 3.36 | 3 | 34510 | 0.95 | 10.65 | 23390 | 0.87 | 7.88 | 23600 | 2.86 | 2.42 | 23960 | 0.81 | 8.67 | 17550 | 0.79 | 6.51 | 27800 | 4.58 | 1.78 | 27800 | 4.58 | 1.78
07/18/23 | Live | CARRIER | ARCOAIRE | HORIZONTAL VS HP | Singlezone Ducted, Centrally Ducted | 212988039 |  | HRCU-A-CB | DLCURAH30ABK | Ducted Indoor Units | EA*4X37L21A* | *96MSN1002120A* |  |  |  | 9 | 15 | 8.5 | 7.25 | FALSE | FALSE | FALSE |  | 69 | 78 | 78 | TRUE | Integrated | 150 | 1.When the unit power is on/in heating mode,and if the outdoor temperature drops below 3oC for 30 seconds,after running for 25mins, the base pan heater will be actived for 5 minutes. 2. In defrost mode and the outdoor temperature lower 1oC for 10 seconds the base pan heater will be actived and will be 5 mins delay inactive after defrost. | Integrated 24V control allows the system to automatically switch from heating with the heat pump ductless systems to the conventional, electric heat pump, or dual fuel heating system based on a preselected outdoor temperature (when paired with a 24V controlled third party thermostat). | Wi-fi/ Smart communication available when paired with qualifying third party 24V thermostats. | N/A | R410A | USA, Canada | 26340 | 3.39 | 2.28 | 30800 | 3.42 | 2.64 | 33660 | 3.43 | 2.88 | 28610 | 2.87 | 2.92 | 36700 | 2.87 | 3.75 | 32960 | 0.97 | 9.96 | 33600 | 3.2 | 3.08 | 33710 | 0.9 | 10.98 | 23190 | 0.83 | 8.19 | 23400 | 2.72 | 2.52 | 23760 | 0.77 | 9.04 | 16660 | 0.72 | 6.78 | 26400 | 4.16 | 1.86 | 26400 | 4.16 | 1.86
07/18/23 | Live | CARRIER | ARCOAIRE | HORIZONTAL VS HP | Singlezone Ducted, Centrally Ducted | 212988051 |  | HRCU-A-CB | DLCURAH30ABK | Ducted Indoor Units | EA*4X42L21A* | *96MSN1002120A* |  |  |  | 9 | 15 | 8.1 | 7.25 | FALSE | FALSE | FALSE |  | 68 | 79 | 79 | TRUE | Integrated | 150 | 1.When the unit power is on/in heating mode,and if the outdoor temperature drops below 3oC for 30 seconds,after running for 25mins, the base pan heater will be actived for 5 minutes. 2. In defrost mode and the outdoor temperature lower 1oC for 10 seconds the base pan heater will be actived and will be 5 mins delay inactive after defrost. | Integrated 24V control allows the system to automatically switch from heating with the heat pump ductless systems to the conventional, electric heat pump, or dual fuel heating system based on a preselected outdoor temperature (when paired with a 24V controlled third party thermostat). | Wi-fi/ Smart communication available when paired with qualifying third party 24V thermostats. | N/A | R410A | USA, Canada | 25830 | 3.32 | 2.28 | 30200 | 3.36 | 2.63 | 33000 | 3.36 | 2.88 | 28110 | 2.85 | 2.89 | 36060 | 2.85 | 3.71 | 33740 | 1.01 | 9.79 | 34400 | 3.32 | 3.04 | 34510 | 0.93 | 10.88 | 23390 | 0.85 | 8.06 | 23600 | 2.81 | 2.46 | 23960 | 0.8 | 8.78 | 17290 | 0.77 | 6.58 | 27400 | 4.46 | 1.8 | 27400 | 4.46 | 1.8
07/18/23 | Live | CARRIER | ARCOAIRE | HORIZONTAL VS HP | Singlezone Ducted, Centrally Ducted | 212988063 |  | HRCU-A-CB | DLCURAH30ABK | Ducted Indoor Units | EA*4X42L24A* | *96MSN1002120A* |  |  |  | 9 | 15.2 | 8.1 | 7.25 | FALSE | FALSE | FALSE |  | 68 | 79 | 79 | TRUE | Integrated | 150 | 1.When the unit power is on/in heating mode,and if the outdoor temperature drops below 3oC for 30 seconds,after running for 25mins, the base pan heater will be actived for 5 minutes. 2. In defrost mode and the outdoor temperature lower 1oC for 10 seconds the base pan heater will be actived and will be 5 mins delay inactive after defrost. | Integrated 24V control allows the system to automatically switch from heating with the heat pump ductless systems to the conventional, electric heat pump, or dual fuel heating system based on a preselected outdoor temperature (when paired with a 24V controlled third party thermostat). | Wi-fi/ Smart communication available when paired with qualifying third party 24V thermostats. | N/A | R410A | USA, Canada | 26000 | 3.34 | 2.28 | 30400 | 3.38 | 2.64 | 33220 | 3.38 | 2.88 | 28280 | 2.86 | 2.9 | 36280 | 2.86 | 3.72 | 33740 | 1.01 | 9.79 | 34400 | 3.32 | 3.04 | 34510 | 0.93 | 10.88 | 23390 | 0.85 | 8.06 | 23600 | 2.81 | 2.46 | 23960 | 0.8 | 8.78 | 17290 | 0.76 | 6.67 | 27400 | 4.41 | 1.82 | 27400 | 4.41 | 1.82
07/18/23 | Live | CARRIER | ARCOAIRE | HORIZONTAL VS HP | Singlezone Ducted, Centrally Ducted | 212988075 |  | HRCU-A-CB | DLCURAH30ABK | Ducted Indoor Units | EA*4X43L21A* | *96MSN1002120A* |  |  |  | 9 | 15 | 8.5 | 7.25 | FALSE | FALSE | FALSE |  | 69 | 78 | 78 | TRUE | Integrated | 150 | 1.When the unit power is on/in heating mode,and if the outdoor temperature drops below 3oC for 30 seconds,after running for 25mins, the base pan heater will be actived for 5 minutes. 2. In defrost mode and the outdoor temperature lower 1oC for 10 seconds the base pan heater will be actived and will be 5 mins delay inactive after defrost. | Integrated 24V control allows the system to automatically switch from heating with the heat pump ductless systems to the conventional, electric heat pump, or dual fuel heating system based on a preselected outdoor temperature (when paired with a 24V controlled third party thermostat). | Wi-fi/ Smart communication available when paired with qualifying third party 24V thermostats. | N/A | R410A | USA, Canada | 26340 | 3.39 | 2.28 | 30800 | 3.42 | 2.64 | 33660 | 3.43 | 2.88 | 28450 | 2.85 | 2.93 | 36490 | 2.85 | 3.75 | 32760 | 0.96 | 10 | 33400 | 3.16 | 3.1 | 33510 | 0.89 | 11.03 | 23000 | 0.81 | 8.32 | 23200 | 2.68 | 2.54 | 23560 | 0.76 | 9.09 | 16540 | 0.71 | 6.83 | 26200 | 4.13 | 1.86 | 26200 | 4.13 | 1.86
07/18/23 | Live | CARRIER | ARCOAIRE | HORIZONTAL VS HP | Singlezone Ducted, Centrally Ducted | 212988087 |  | HRCU-A-CB | DLCURAH30ABK | Ducted Indoor Units | EN(A,D)4X36L21** | *96MSN1002120A* |  |  |  | 9 | 14.5 | 7.8 | 7.2 | FALSE | FALSE | FALSE |  | 68 | 81 | 82 | TRUE | Integrated | 150 | 1.When the unit power is on/in heating mode,and if the outdoor temperature drops below 3oC for 30 seconds,after running for 25mins, the base pan heater will be actived for 5 minutes. 2. In defrost mode and the outdoor temperature lower 1oC for 10 seconds the base pan heater will be actived and will be 5 mins delay inactive after defrost. | Integrated 24V control allows the system to automatically switch from heating with the heat pump ductless systems to the conventional, electric heat pump, or dual fuel heating system based on a preselected outdoor temperature (when paired with a 24V controlled third party thermostat). | Wi-fi/ Smart communication available when paired with qualifying third party 24V thermostats. | N/A | R410A | USA, Canada | 25480 | 3.28 | 2.28 | 29800 | 3.31 | 2.64 | 32560 | 3.31 | 2.88 | 27610 | 2.85 | 2.84 | 35420 | 2.85 | 3.64 | 33940 | 1.05 | 9.47 | 34600 | 3.45 | 2.94 | 34710 | 0.97 | 10.49 | 23390 | 0.88 | 7.79 | 23600 | 2.91 | 2.38 | 23960 | 0.82 | 8.56 | 17920 | 0.82 | 6.4 | 28400 | 4.73 | 1.76 | 28400 | 4.73 | 1.76
07/18/23 | Live | CARRIER | ARCOAIRE | HORIZONTAL VS HP | Singlezone Ducted, Centrally Ducted | 212988099 |  | HRCU-A-CB | DLCURAH30ABK | Ducted Indoor Units | EN(A,D,W)4X42L21** | *96MSN1002120A* |  |  |  | 9 | 14.5 | 8.1 | 7.25 | FALSE | FALSE | FALSE |  | 68 | 79 | 80 | TRUE | Integrated | 150 | 1.When the unit power is on/in heating mode,and if the outdoor temperature drops below 3oC for 30 seconds,after running for 25mins, the base pan heater will be actived for 5 minutes. 2. In defrost mode and the outdoor temperature lower 1oC for 10 seconds the base pan heater will be actived and will be 5 mins delay inactive after defrost. | Integrated 24V control allows the system to automatically switch from heating with the heat pump ductless systems to the conventional, electric heat pump, or dual fuel heating system based on a preselected outdoor temperature (when paired with a 24V controlled third party thermostat). | Wi-fi/ Smart communication available when paired with qualifying third party 24V thermostats. | N/A | R410A | USA, Canada | 25830 | 3.32 | 2.28 | 30200 | 3.36 | 2.63 | 33000 | 3.36 | 2.88 | 27950 | 2.85 | 2.87 | 35850 | 2.85 | 3.69 | 33740 | 1.01 | 9.79 | 34400 | 3.34 | 3.02 | 34510 | 0.94 | 10.76 | 23390 | 0.86 | 7.97 | 23600 | 2.83 | 2.44 | 23960 | 0.8 | 8.78 | 17420 | 0.78 | 6.55 | 27600 | 4.49 | 1.8 | 27600 | 4.49 | 1.8
07/18/23 | Live | CARRIER | ARCOAIRE | HORIZONTAL VS HP | Singlezone Ducted, Centrally Ducted | 212988333 |  | HRCU-A-CB | DLCURAH30ABK | Ducted Indoor Units | EA*4X42L24A* | *96MSN1202422A* |  |  |  | 9 | 15.2 | 8.1 | 7.25 | FALSE | FALSE | FALSE |  | 68 | 80 | 80 | TRUE | Integrated | 150 | 1.When the unit power is on/in heating mode,and if the outdoor temperature drops below 3oC for 30 seconds,after running for 25mins, the base pan heater will be actived for 5 minutes. 2. In defrost mode and the outdoor temperature lower 1oC for 10 seconds the base pan heater will be actived and will be 5 mins delay inactive after defrost. | Integrated 24V control allows the system to automatically switch from heating with the heat pump ductless systems to the conventional, electric heat pump, or dual fuel heating system based on a preselected outdoor temperature (when paired with a 24V controlled third party thermostat). | Wi-fi/ Smart communication available when paired with qualifying third party 24V thermostats. | N/A | R410A | USA, Canada | 25660 | 3.3 | 2.28 | 30000 | 3.33 | 2.64 | 32780 | 3.34 | 2.88 | 27780 | 2.84 | 2.87 | 35630 | 2.84 | 3.68 | 33550 | 1.02 | 9.64 | 34200 | 3.36 | 2.98 | 34310 | 0.95 | 10.58 | 23190 | 0.85 | 8 | 23400 | 2.81 | 2.44 | 23760 | 0.8 | 8.7 | 17420 | 0.78 | 6.55 | 27600 | 4.49 | 1.8 | 27600 | 4.49 | 1.8
07/18/23 | Live | CARRIER | ARCOAIRE | HORIZONTAL VS HP | Singlezone Ducted, Centrally Ducted | 212988415 |  | HRCU-A-CB | DLCURAH30ABK | Ducted Indoor Units | EA*4X42L24A* | *96MSN1402422A* |  |  |  | 9 | 15 | 8.1 | 7.2 | FALSE | FALSE | FALSE |  | 69 | 80 | 80 | TRUE | Integrated | 150 | 1.When the unit power is on/in heating mode,and if the outdoor temperature drops below 3oC for 30 seconds,after running for 25mins, the base pan heater will be actived for 5 minutes. 2. In defrost mode and the outdoor temperature lower 1oC for 10 seconds the base pan heater will be actived and will be 5 mins delay inactive after defrost. | Integrated 24V control allows the system to automatically switch from heating with the heat pump ductless systems to the conventional, electric heat pump, or dual fuel heating system based on a preselected outdoor temperature (when paired with a 24V controlled third party thermostat). | Wi-fi/ Smart communication available when paired with qualifying third party 24V thermostats. | N/A | R410A | USA, Canada | 25660 | 3.3 | 2.28 | 30000 | 3.33 | 2.64 | 32780 | 3.34 | 2.88 | 27780 | 2.84 | 2.87 | 35630 | 2.84 | 3.68 | 33550 | 1.02 | 9.64 | 34200 | 3.36 | 2.98 | 34310 | 0.95 | 10.58 | 23390 | 0.86 | 7.97 | 23600 | 2.83 | 2.44 | 23960 | 0.8 | 8.78 | 17420 | 0.78 | 6.55 | 27600 | 4.49 | 1.8 | 27600 | 4.49 | 1.8
07/18/23 | Live | CARRIER | ARCOAIRE | HORIZONTAL VS HP | Singlezone Ducted, Centrally Ducted | 212987295 |  | HRCU-A-CB | DLCURAH30ABK | Ducted Indoor Units | EA*4X43L21A* | *96MSN0801716A* |  |  |  | 9 | 15 | 8.1 | 7.25 | FALSE | FALSE | FALSE |  | 69 | 78 | 78 | TRUE | Integrated | 150 | 1.When the unit power is on/in heating mode,and if the outdoor temperature drops below 3oC for 30 seconds,after running for 25mins, the base pan heater will be actived for 5 minutes. 2. In defrost mode and the outdoor temperature lower 1oC for 10 seconds the base pan heater will be actived and will be 5 mins delay inactive after defrost. | Integrated 24V control allows the system to automatically switch from heating with the heat pump ductless systems to the conventional, electric heat pump, or dual fuel heating system based on a preselected outdoor temperature (when paired with a 24V controlled third party thermostat). | Wi-fi/ Smart communication available when paired with qualifying third party 24V thermostats. | N/A | R410A | USA, Canada | 26170 | 3.36 | 2.28 | 30600 | 3.4 | 2.64 | 33440 | 3.4 | 2.88 | 28450 | 2.86 | 2.92 | 36490 | 2.86 | 3.74 | 32960 | 0.98 | 9.86 | 33600 | 3.22 | 3.06 | 33710 | 0.91 | 10.86 | 23190 | 0.83 | 8.19 | 23400 | 2.72 | 2.52 | 23760 | 0.77 | 9.04 | 16660 | 0.72 | 6.78 | 26400 | 4.16 | 1.86 | 26400 | 4.16 | 1.86
07/18/23 | Live | CARRIER | ARCOAIRE | HORIZONTAL VS HP | Singlezone Ducted, Centrally Ducted | 212987307 |  | HRCU-A-CB | DLCURAH30ABK | Ducted Indoor Units | EN(A,D)4X30L17** | *96MSN0801716A* |  |  |  | 9 | 14.5 | 7.8 | 7.15 | FALSE | FALSE | FALSE |  | 68 | 81 | 81 | TRUE | Integrated | 150 | 1.When the unit power is on/in heating mode,and if the outdoor temperature drops below 3oC for 30 seconds,after running for 25mins, the base pan heater will be actived for 5 minutes. 2. In defrost mode and the outdoor temperature lower 1oC for 10 seconds the base pan heater will be actived and will be 5 mins delay inactive after defrost. | Integrated 24V control allows the system to automatically switch from heating with the heat pump ductless systems to the conventional, electric heat pump, or dual fuel heating system based on a preselected outdoor temperature (when paired with a 24V controlled third party thermostat). | Wi-fi/ Smart communication available when paired with qualifying third party 24V thermostats. | N/A | R410A | USA, Canada | 25310 | 3.25 | 2.28 | 29600 | 3.29 | 2.64 | 32340 | 3.29 | 2.88 | 27280 | 2.85 | 2.81 | 34990 | 2.85 | 3.6 | 33740 | 1.05 | 9.42 | 34400 | 3.45 | 2.92 | 34510 | 0.97 | 10.43 | 23390 | 0.88 | 7.79 | 23600 | 2.91 | 2.38 | 23960 | 0.82 | 8.56 | 17800 | 0.81 | 6.44 | 28200 | 4.7 | 1.76 | 28200 | 4.7 | 1.76
07/18/23 | Live | CARRIER | ARCOAIRE | HORIZONTAL VS HP | Singlezone Ducted, Centrally Ducted | 212987319 |  | HRCU-A-CB | DLCURAH30ABK | Ducted Indoor Units | EN(A,D,W)4X36L17** | *96MSN0801716A* |  |  |  | 9 | 14.5 | 7.8 | 7.15 | FALSE | FALSE | FALSE |  | 68 | 81 | 81 | TRUE | Integrated | 150 | 1.When the unit power is on/in heating mode,and if the outdoor temperature drops below 3oC for 30 seconds,after running for 25mins, the base pan heater will be actived for 5 minutes. 2. In defrost mode and the outdoor temperature lower 1oC for 10 seconds the base pan heater will be actived and will be 5 mins delay inactive after defrost. | Integrated 24V control allows the system to automatically switch from heating with the heat pump ductless systems to the conventional, electric heat pump, or dual fuel heating system based on a preselected outdoor temperature (when paired with a 24V controlled third party thermostat). | Wi-fi/ Smart communication available when paired with qualifying third party 24V thermostats. | N/A | R410A | USA, Canada | 25310 | 3.25 | 2.28 | 29600 | 3.29 | 2.64 | 32340 | 3.29 | 2.88 | 27280 | 2.85 | 2.81 | 34990 | 2.85 | 3.6 | 33740 | 1.05 | 9.42 | 34400 | 3.45 | 2.92 | 34510 | 0.97 | 10.43 | 23390 | 0.88 | 7.79 | 23600 | 2.91 | 2.38 | 23960 | 0.82 | 8.56 | 17800 | 0.81 | 6.44 | 28200 | 4.7 | 1.76 | 28200 | 4.7 | 1.76
07/18/23 | Live | CARRIER | ARCOAIRE | HORIZONTAL VS HP | Singlezone Ducted, Centrally Ducted | 212987331 |  | HRCU-A-CB | DLCURAH30ABK | Ducted Indoor Units | EN(A,D)4X36L21** | *96MSN0801716A* |  |  |  | 9 | 14.5 | 7.8 | 7.15 | FALSE | FALSE | FALSE |  | 68 | 81 | 81 | TRUE | Integrated | 150 | 1.When the unit power is on/in heating mode,and if the outdoor temperature drops below 3oC for 30 seconds,after running for 25mins, the base pan heater will be actived for 5 minutes. 2. In defrost mode and the outdoor temperature lower 1oC for 10 seconds the base pan heater will be actived and will be 5 mins delay inactive after defrost. | Integrated 24V control allows the system to automatically switch from heating with the heat pump ductless systems to the conventional, electric heat pump, or dual fuel heating system based on a preselected outdoor temperature (when paired with a 24V controlled third party thermostat). | Wi-fi/ Smart communication available when paired with qualifying third party 24V thermostats. | N/A | R410A | USA, Canada | 25310 | 3.25 | 2.28 | 29600 | 3.29 | 2.64 | 32340 | 3.29 | 2.88 | 27280 | 2.85 | 2.81 | 34990 | 2.85 | 3.6 | 33740 | 1.05 | 9.42 | 34400 | 3.45 | 2.92 | 34510 | 0.97 | 10.43 | 23390 | 0.88 | 7.79 | 23600 | 2.91 | 2.38 | 23960 | 0.82 | 8.56 | 17800 | 0.81 | 6.44 | 28200 | 4.7 | 1.76 | 28200 | 4.7 | 1.76
07/18/23 | Live | CARRIER | ARCOAIRE | HORIZONTAL VS HP | Singlezone Ducted, Centrally Ducted | 212987343 |  | HRCU-A-CB | DLCURAH30ABK | Ducted Indoor Units | END4X42L17** | *96MSN0801716A* |  |  |  | 9 | 14.5 | 8.1 | 7.25 | FALSE | FALSE | FALSE |  | 69 | 79 | 79 | TRUE | Integrated | 150 | 1.When the unit power is on/in heating mode,and if the outdoor temperature drops below 3oC for 30 seconds,after running for 25mins, the base pan heater will be actived for 5 minutes. 2. In defrost mode and the outdoor temperature lower 1oC for 10 seconds the base pan heater will be actived and will be 5 mins delay inactive after defrost. | Integrated 24V control allows the system to automatically switch from heating with the heat pump ductless systems to the conventional, electric heat pump, or dual fuel heating system based on a preselected outdoor temperature (when paired with a 24V controlled third party thermostat). | Wi-fi/ Smart communication available when paired with qualifying third party 24V thermostats. | N/A | R410A | USA, Canada | 25830 | 3.32 | 2.28 | 30200 | 3.36 | 2.63 | 33000 | 3.36 | 2.88 | 27950 | 2.86 | 2.86 | 35850 | 2.86 | 3.67 | 33550 | 1.01 | 9.74 | 34200 | 3.32 | 3.02 | 34310 | 0.93 | 10.81 | 23390 | 0.85 | 8.06 | 23600 | 2.81 | 2.46 | 23960 | 0.8 | 8.78 | 17170 | 0.76 | 6.62 | 27200 | 4.38 | 1.82 | 27200 | 4.38 | 1.82
07/18/23 | Live | CARRIER | ARCOAIRE | HORIZONTAL VS HP | Singlezone Ducted, Centrally Ducted | 212987355 |  | HRCU-A-CB | DLCURAH30ABK | Ducted Indoor Units | EN(A,D,W)4X42L21** | *96MSN0801716A* |  |  |  | 9 | 14.5 | 8 | 7.25 | FALSE | FALSE | FALSE |  | 68 | 79 | 80 | TRUE | Integrated | 150 | 1.When the unit power is on/in heating mode,and if the outdoor temperature drops below 3oC for 30 seconds,after running for 25mins, the base pan heater will be actived for 5 minutes. 2. In defrost mode and the outdoor temperature lower 1oC for 10 seconds the base pan heater will be actived and will be 5 mins delay inactive after defrost. | Integrated 24V control allows the system to automatically switch from heating with the heat pump ductless systems to the conventional, electric heat pump, or dual fuel heating system based on a preselected outdoor temperature (when paired with a 24V controlled third party thermostat). | Wi-fi/ Smart communication available when paired with qualifying third party 24V thermostats. | N/A | R410A | USA, Canada | 25660 | 3.3 | 2.28 | 30000 | 3.33 | 2.64 | 32780 | 3.34 | 2.88 | 27780 | 2.85 | 2.86 | 35630 | 2.85 | 3.66 | 33740 | 1.03 | 9.6 | 34400 | 3.38 | 2.98 | 34510 | 0.95 | 10.65 | 23390 | 0.87 | 7.88 | 23600 | 2.86 | 2.42 | 23960 | 0.81 | 8.67 | 17420 | 0.78 | 6.55 | 27600 | 4.49 | 1.8 | 27600 | 4.49 | 1.8
07/18/23 | Live | CARRIER | ARCOAIRE | HORIZONTAL VS HP | Singlezone Ducted, Centrally Ducted | 212987715 |  | HRCU-A-CB | DLCURAH30ABK | Ducted Indoor Units | EA*4X36L21A* | *96MSN0802120A* |  |  |  | 9 | 15 | 8.1 | 7.2 | FALSE | FALSE | FALSE |  | 68 | 82 | 82 | TRUE | Integrated | 150 | 1.When the unit power is on/in heating mode,and if the outdoor temperature drops below 3oC for 30 seconds,after running for 25mins, the base pan heater will be actived for 5 minutes. 2. In defrost mode and the outdoor temperature lower 1oC for 10 seconds the base pan heater will be actived and will be 5 mins delay inactive after defrost. | Integrated 24V control allows the system to automatically switch from heating with the heat pump ductless systems to the conventional, electric heat pump, or dual fuel heating system based on a preselected outdoor temperature (when paired with a 24V controlled third party thermostat). | Wi-fi/ Smart communication available when paired with qualifying third party 24V thermostats. | N/A | R410A | USA, Canada | 25310 | 3.25 | 2.28 | 29600 | 3.29 | 2.64 | 32340 | 3.29 | 2.88 | 27280 | 2.83 | 2.83 | 34990 | 2.82 | 3.64 | 33350 | 1.04 | 9.4 | 34000 | 3.41 | 2.92 | 34110 | 0.96 | 10.41 | 23190 | 0.87 | 7.81 | 23400 | 2.86 | 2.4 | 23760 | 0.81 | 8.6 | 17670 | 0.81 | 6.39 | 28000 | 4.66 | 1.76 | 28000 | 4.66 | 1.76
07/18/23 | Live | CARRIER | ARCOAIRE | HORIZONTAL VS HP | Singlezone Ducted, Centrally Ducted | 212987727 |  | HRCU-A-CB | DLCURAH30ABK | Ducted Indoor Units | EA*4X37L21A* | *96MSN0802120A* |  |  |  | 9 | 14.5 | 8.5 | 7.25 | FALSE | FALSE | FALSE |  | 69 | 78 | 78 | TRUE | Integrated | 150 | 1.When the unit power is on/in heating mode,and if the outdoor temperature drops below 3oC for 30 seconds,after running for 25mins, the base pan heater will be actived for 5 minutes. 2. In defrost mode and the outdoor temperature lower 1oC for 10 seconds the base pan heater will be actived and will be 5 mins delay inactive after defrost. | Integrated 24V control allows the system to automatically switch from heating with the heat pump ductless systems to the conventional, electric heat pump, or dual fuel heating system based on a preselected outdoor temperature (when paired with a 24V controlled third party thermostat). | Wi-fi/ Smart communication available when paired with qualifying third party 24V thermostats. | N/A | R410A | USA, Canada | 26510 | 3.41 | 2.28 | 31000 | 3.44 | 2.64 | 33870 | 3.45 | 2.88 | 28450 | 2.86 | 2.92 | 36490 | 2.86 | 3.74 | 32760 | 0.96 | 10 | 33400 | 3.16 | 3.1 | 33510 | 0.89 | 11.03 | 23000 | 0.81 | 8.32 | 23200 | 2.68 | 2.54 | 23560 | 0.76 | 9.09 | 16540 | 0.71 | 6.83 | 26200 | 4.13 | 1.86 | 26200 | 4.13 | 1.86
07/18/23 | Live | CARRIER | ARCOAIRE | HORIZONTAL VS HP | Singlezone Ducted, Centrally Ducted | 212985291 |  | HRCU-A-CB | DLCURAH30ABK | Ducted Indoor Units | EA*4X42L24A* | *92MSN1002120A* |  |  |  | 9 | 15.2 | 8.1 | 7.25 | FALSE | FALSE | FALSE |  | 68 | 79 | 80 | TRUE | Integrated | 150 | 1.When the unit power is on/in heating mode,and if the outdoor temperature drops below 3oC for 30 seconds,after running for 25mins, the base pan heater will be actived for 5 minutes. 2. In defrost mode and the outdoor temperature lower 1oC for 10 seconds the base pan heater will be actived and will be 5 mins delay inactive after defrost. | Integrated 24V control allows the system to automatically switch from heating with the heat pump ductless systems to the conventional, electric heat pump, or dual fuel heating system based on a preselected outdoor temperature (when paired with a 24V controlled third party thermostat). | Wi-fi/ Smart communication available when paired with qualifying third party 24V thermostats. | N/A | R410A | USA, Canada | 25830 | 3.32 | 2.28 | 30200 | 3.36 | 2.63 | 33000 | 3.36 | 2.88 | 28110 | 2.84 | 2.9 | 36060 | 2.84 | 3.72 | 33550 | 1.01 | 9.74 | 34200 | 3.32 | 3.02 | 34310 | 0.93 | 10.81 | 23190 | 0.85 | 8 | 23400 | 2.79 | 2.46 | 23760 | 0.79 | 8.81 | 17290 | 0.77 | 6.58 | 27400 | 4.46 | 1.8 | 27400 | 4.46 | 1.8
07/18/23 | Live | CARRIER | ARCOAIRE | HORIZONTAL VS HP | Singlezone Ducted, Centrally Ducted | 212985303 |  | HRCU-A-CB | DLCURAH30ABK | Ducted Indoor Units | EA*4X43L21A* | *92MSN1002120A* |  |  |  | 9 | 16 | 8.5 | 7.35 | FALSE | FALSE | FALSE |  | 67 | 76 | 76 | TRUE | Integrated | 150 | 1.When the unit power is on/in heating mode,and if the outdoor temperature drops below 3oC for 30 seconds,after running for 25mins, the base pan heater will be actived for 5 minutes. 2. In defrost mode and the outdoor temperature lower 1oC for 10 seconds the base pan heater will be actived and will be 5 mins delay inactive after defrost. | Integrated 24V control allows the system to automatically switch from heating with the heat pump ductless systems to the conventional, electric heat pump, or dual fuel heating system based on a preselected outdoor temperature (when paired with a 24V controlled third party thermostat). | Wi-fi/ Smart communication available when paired with qualifying third party 24V thermostats. | N/A | R410A | USA, Canada | 26170 | 3.36 | 2.28 | 30600 | 3.4 | 2.64 | 33440 | 3.4 | 2.88 | 29440 | 2.87 | 3.01 | 37770 | 2.87 | 3.86 | 34330 | 1 | 10.06 | 35000 | 3.29 | 3.12 | 35120 | 0.92 | 11.19 | 23390 | 0.83 | 8.26 | 23600 | 2.72 | 2.54 | 23960 | 0.77 | 9.12 | 16910 | 0.73 | 6.79 | 26800 | 4.22 | 1.86 | 26800 | 4.22 | 1.86
07/18/23 | Live | CARRIER | ARCOAIRE | HORIZONTAL VS HP | Singlezone Ducted, Centrally Ducted | 212985315 |  | HRCU-A-CB | DLCURAH30ABK | Ducted Indoor Units | EN(A,D)4X36L21** | *92MSN1002120A* |  |  |  | 9 | 15 | 7.8 | 7.2 | FALSE | FALSE | FALSE |  | 69 | 82 | 82 | TRUE | Integrated | 150 | 1.When the unit power is on/in heating mode,and if the outdoor temperature drops below 3oC for 30 seconds,after running for 25mins, the base pan heater will be actived for 5 minutes. 2. In defrost mode and the outdoor temperature lower 1oC for 10 seconds the base pan heater will be actived and will be 5 mins delay inactive after defrost. | Integrated 24V control allows the system to automatically switch from heating with the heat pump ductless systems to the conventional, electric heat pump, or dual fuel heating system based on a preselected outdoor temperature (when paired with a 24V controlled third party thermostat). | Wi-fi/ Smart communication available when paired with qualifying third party 24V thermostats. | N/A | R410A | USA, Canada | 25310 | 3.25 | 2.28 | 29600 | 3.29 | 2.64 | 32340 | 3.29 | 2.88 | 27450 | 2.83 | 2.84 | 35210 | 2.83 | 3.65 | 33550 | 1.04 | 9.45 | 34200 | 3.43 | 2.92 | 34310 | 0.97 | 10.37 | 23390 | 0.88 | 7.79 | 23600 | 2.91 | 2.38 | 23960 | 0.82 | 8.56 | 17800 | 0.81 | 6.44 | 28200 | 4.7 | 1.76 | 28200 | 4.7 | 1.76
07/18/23 | Live | CARRIER | ARCOAIRE | HORIZONTAL VS HP | Singlezone Ducted, Centrally Ducted | 212985327 |  | HRCU-A-CB | DLCURAH30ABK | Ducted Indoor Units | EN(A,D,W)4X42L21** | *92MSN1002120A* |  |  |  | 9 | 15.2 | 8.1 | 7.25 | FALSE | FALSE | FALSE |  | 68 | 79 | 80 | TRUE | Integrated | 150 | 1.When the unit power is on/in heating mode,and if the outdoor temperature drops below 3oC for 30 seconds,after running for 25mins, the base pan heater will be actived for 5 minutes. 2. In defrost mode and the outdoor temperature lower 1oC for 10 seconds the base pan heater will be actived and will be 5 mins delay inactive after defrost. | Integrated 24V control allows the system to automatically switch from heating with the heat pump ductless systems to the conventional, electric heat pump, or dual fuel heating system based on a preselected outdoor temperature (when paired with a 24V controlled third party thermostat). | Wi-fi/ Smart communication available when paired with qualifying third party 24V thermostats. | N/A | R410A | USA, Canada | 25660 | 3.3 | 2.28 | 30000 | 3.33 | 2.64 | 32780 | 3.34 | 2.88 | 27950 | 2.84 | 2.88 | 35850 | 2.83 | 3.71 | 33740 | 1.02 | 9.69 | 34400 | 3.36 | 3 | 34510 | 0.95 | 10.65 | 23390 | 0.86 | 7.97 | 23600 | 2.83 | 2.44 | 23960 | 0.8 | 8.78 | 17420 | 0.78 | 6.55 | 27600 | 4.49 | 1.8 | 27600 | 4.49 | 1.8
07/18/23 | Live | CARRIER | ARCOAIRE | HORIZONTAL VS HP | Singlezone Ducted, Centrally Ducted | 212985616 |  | HRCU-A-CB | DLCURAH30ABK | Ducted Indoor Units | EA*4X42L24A* | *92MSN1202420A* |  |  |  | 9 | 15.2 | 8.1 | 7.25 | FALSE | FALSE | FALSE |  | 68 | 80 | 80 | TRUE | Integrated | 150 | 1.When the unit power is on/in heating mode,and if the outdoor temperature drops below 3oC for 30 seconds,after running for 25mins, the base pan heater will be actived for 5 minutes. 2. In defrost mode and the outdoor temperature lower 1oC for 10 seconds the base pan heater will be actived and will be 5 mins delay inactive after defrost. | Integrated 24V control allows the system to automatically switch from heating with the heat pump ductless systems to the conventional, electric heat pump, or dual fuel heating system based on a preselected outdoor temperature (when paired with a 24V controlled third party thermostat). | Wi-fi/ Smart communication available when paired with qualifying third party 24V thermostats. | N/A | R410A | USA, Canada | 25660 | 3.3 | 2.28 | 30000 | 3.33 | 2.64 | 32780 | 3.34 | 2.88 | 27950 | 2.85 | 2.87 | 35850 | 2.85 | 3.69 | 33550 | 1.01 | 9.74 | 34200 | 3.34 | 3 | 34310 | 0.94 | 10.7 | 23190 | 0.85 | 8 | 23400 | 2.81 | 2.44 | 23760 | 0.8 | 8.7 | 17420 | 0.78 | 6.55 | 27600 | 4.49 | 1.8 | 27600 | 4.49 | 1.8
07/18/23 | Live | CARRIER | ARCOAIRE | HORIZONTAL VS HP | Singlezone Ducted, Centrally Ducted | 212985747 |  | HRCU-A-CB | DLCURAH30ABK | Ducted Indoor Units | END4X42L17** | *96MSN0261410A* |  |  |  | 9 | 14.5 | 8 | 7.25 | FALSE | FALSE | FALSE |  | 69 | 80 | 80 | TRUE | Integrated | 150 | 1.When the unit power is on/in heating mode,and if the outdoor temperature drops below 3oC for 30 seconds,after running for 25mins, the base pan heater will be actived for 5 minutes. 2. In defrost mode and the outdoor temperature lower 1oC for 10 seconds the base pan heater will be actived and will be 5 mins delay inactive after defrost. | Integrated 24V control allows the system to automatically switch from heating with the heat pump ductless systems to the conventional, electric heat pump, or dual fuel heating system based on a preselected outdoor temperature (when paired with a 24V controlled third party thermostat). | Wi-fi/ Smart communication available when paired with qualifying third party 24V thermostats. | N/A | R410A | USA, Canada | 25310 | 3.25 | 2.28 | 29600 | 3.29 | 2.64 | 32340 | 3.29 | 2.88 | 27450 | 2.86 | 2.81 | 35210 | 2.85 | 3.62 | 33350 | 1.03 | 9.49 | 34000 | 3.39 | 2.94 | 34110 | 0.95 | 10.52 | 23390 | 0.86 | 7.97 | 23600 | 2.83 | 2.44 | 23960 | 0.8 | 8.78 | 17290 | 0.77 | 6.58 | 27400 | 4.46 | 1.8 | 27400 | 4.46 | 1.8
07/18/23 | Live | CARRIER | ARCOAIRE | HORIZONTAL VS HP | Singlezone Ducted, Centrally Ducted | 212986851 |  | HRCU-A-CB | DLCURAH30ABK | Ducted Indoor Units | END4X42L17** | *96MSN0601412A* |  |  |  | 9 | 14.5 | 8 | 7.25 | FALSE | FALSE | FALSE |  | 69 | 80 | 80 | TRUE | Integrated | 150 | 1.When the unit power is on/in heating mode,and if the outdoor temperature drops below 3oC for 30 seconds,after running for 25mins, the base pan heater will be actived for 5 minutes. 2. In defrost mode and the outdoor temperature lower 1oC for 10 seconds the base pan heater will be actived and will be 5 mins delay inactive after defrost. | Integrated 24V control allows the system to automatically switch from heating with the heat pump ductless systems to the conventional, electric heat pump, or dual fuel heating system based on a preselected outdoor temperature (when paired with a 24V controlled third party thermostat). | Wi-fi/ Smart communication available when paired with qualifying third party 24V thermostats. | N/A | R410A | USA, Canada | 25310 | 3.25 | 2.28 | 29600 | 3.29 | 2.64 | 32340 | 3.29 | 2.88 | 27450 | 2.86 | 2.81 | 35210 | 2.85 | 3.62 | 33350 | 1.03 | 9.49 | 34000 | 3.39 | 2.94 | 34110 | 0.95 | 10.52 | 23390 | 0.86 | 7.97 | 23600 | 2.83 | 2.44 | 23960 | 0.8 | 8.78 | 17290 | 0.77 | 6.58 | 27400 | 4.46 | 1.8 | 27400 | 4.46 | 1.8
07/18/23 | Live | CARRIER | ARCOAIRE | HORIZONTAL VS HP | Singlezone Ducted, Centrally Ducted | 212987223 |  | HRCU-A-CB | DLCURAH30ABK | Ducted Indoor Units | EA*4X30L17A* | *96MSN0801716A* |  |  |  | 8.5 | 14.5 | 8.1 | 7.15 | FALSE | FALSE | FALSE |  | 68 | 82 | 82 | TRUE | Integrated | 150 | 1.When the unit power is on/in heating mode,and if the outdoor temperature drops below 3oC for 30 seconds,after running for 25mins, the base pan heater will be actived for 5 minutes. 2. In defrost mode and the outdoor temperature lower 1oC for 10 seconds the base pan heater will be actived and will be 5 mins delay inactive after defrost. | Integrated 24V control allows the system to automatically switch from heating with the heat pump ductless systems to the conventional, electric heat pump, or dual fuel heating system based on a preselected outdoor temperature (when paired with a 24V controlled third party thermostat). | Wi-fi/ Smart communication available when paired with qualifying third party 24V thermostats. | N/A | R410A | USA, Canada | 25310 | 3.44 | 2.16 | 29600 | 3.48 | 2.49 | 32340 | 3.48 | 2.72 | 27280 | 2.85 | 2.81 | 34990 | 2.85 | 3.6 | 33740 | 1.05 | 9.42 | 34400 | 3.48 | 2.9 | 34510 | 0.98 | 10.32 | 23390 | 0.89 | 7.7 | 23600 | 2.93 | 2.36 | 23960 | 0.83 | 8.46 | 17920 | 0.82 | 6.4 | 28400 | 4.73 | 1.76 | 28400 | 4.73 | 1.76
07/18/23 | Live | CARRIER | ARCOAIRE | HORIZONTAL VS HP | Singlezone Ducted, Centrally Ducted | 212987235 |  | HRCU-A-CB | DLCURAH30ABK | Ducted Indoor Units | EA*4X36L17A* | *96MSN0801716A* |  |  |  | 9 | 14.5 | 8.1 | 7.2 | FALSE | FALSE | FALSE |  | 68 | 81 | 81 | TRUE | Integrated | 150 | 1.When the unit power is on/in heating mode,and if the outdoor temperature drops below 3oC for 30 seconds,after running for 25mins, the base pan heater will be actived for 5 minutes. 2. In defrost mode and the outdoor temperature lower 1oC for 10 seconds the base pan heater will be actived and will be 5 mins delay inactive after defrost. | Integrated 24V control allows the system to automatically switch from heating with the heat pump ductless systems to the conventional, electric heat pump, or dual fuel heating system based on a preselected outdoor temperature (when paired with a 24V controlled third party thermostat). | Wi-fi/ Smart communication available when paired with qualifying third party 24V thermostats. | N/A | R410A | USA, Canada | 25480 | 3.28 | 2.28 | 29800 | 3.31 | 2.64 | 32560 | 3.31 | 2.88 | 27610 | 2.86 | 2.83 | 35420 | 2.86 | 3.63 | 33740 | 1.04 | 9.51 | 34400 | 3.43 | 2.94 | 34510 | 0.96 | 10.54 | 23390 | 0.88 | 7.79 | 23600 | 2.88 | 2.4 | 23960 | 0.82 | 8.56 | 17670 | 0.81 | 6.39 | 28000 | 4.66 | 1.76 | 28000 | 4.66 | 1.76
07/18/23 | Live | CARRIER | ARCOAIRE | HORIZONTAL VS HP | Singlezone Ducted, Centrally Ducted | 212987247 |  | HRCU-A-CB | DLCURAH30ABK | Ducted Indoor Units | EA*4X36L21A* | *96MSN0801716A* |  |  |  | 8.5 | 14.5 | 8.1 | 7.15 | FALSE | FALSE | FALSE |  | 68 | 82 | 82 | TRUE | Integrated | 150 | 1.When the unit power is on/in heating mode,and if the outdoor temperature drops below 3oC for 30 seconds,after running for 25mins, the base pan heater will be actived for 5 minutes. 2. In defrost mode and the outdoor temperature lower 1oC for 10 seconds the base pan heater will be actived and will be 5 mins delay inactive after defrost. | Integrated 24V control allows the system to automatically switch from heating with the heat pump ductless systems to the conventional, electric heat pump, or dual fuel heating system based on a preselected outdoor temperature (when paired with a 24V controlled third party thermostat). | Wi-fi/ Smart communication available when paired with qualifying third party 24V thermostats. | N/A | R410A | USA, Canada | 25140 | 3.42 | 2.15 | 29400 | 3.46 | 2.49 | 32130 | 3.46 | 2.72 | 26950 | 2.82 | 2.8 | 34570 | 2.81 | 3.61 | 33350 | 1.06 | 9.22 | 34000 | 3.48 | 2.86 | 34110 | 0.98 | 10.2 | 23190 | 0.87 | 7.81 | 23400 | 2.88 | 2.38 | 23760 | 0.82 | 8.49 | 17800 | 0.81 | 6.44 | 28200 | 4.7 | 1.76 | 28200 | 4.7 | 1.76
07/18/23 | Live | CARRIER | ARCOAIRE | HORIZONTAL VS HP | Singlezone Ducted, Centrally Ducted | 212987259 |  | HRCU-A-CB | DLCURAH30ABK | Ducted Indoor Units | EA*4X37L17A* | *96MSN0801716A* |  |  |  | 9 | 14.5 | 8.1 | 7.25 | FALSE | FALSE | FALSE |  | 68 | 79 | 79 | TRUE | Integrated | 150 | 1.When the unit power is on/in heating mode,and if the outdoor temperature drops below 3oC for 30 seconds,after running for 25mins, the base pan heater will be actived for 5 minutes. 2. In defrost mode and the outdoor temperature lower 1oC for 10 seconds the base pan heater will be actived and will be 5 mins delay inactive after defrost. | Integrated 24V control allows the system to automatically switch from heating with the heat pump ductless systems to the conventional, electric heat pump, or dual fuel heating system based on a preselected outdoor temperature (when paired with a 24V controlled third party thermostat). | Wi-fi/ Smart communication available when paired with qualifying third party 24V thermostats. | N/A | R410A | USA, Canada | 25830 | 3.32 | 2.28 | 30200 | 3.36 | 2.63 | 33000 | 3.36 | 2.88 | 28110 | 2.86 | 2.88 | 36060 | 2.86 | 3.7 | 33350 | 1.01 | 9.68 | 34000 | 3.32 | 3 | 34110 | 0.93 | 10.75 | 23190 | 0.84 | 8.09 | 23400 | 2.77 | 2.48 | 23760 | 0.78 | 8.93 | 17040 | 0.74 | 6.75 | 27000 | 4.3 | 1.84 | 27000 | 4.3 | 1.84
07/18/23 | Live | CARRIER | ARCOAIRE | HORIZONTAL VS HP | Singlezone Ducted, Centrally Ducted | 212987271 |  | HRCU-A-CB | DLCURAH30ABK | Ducted Indoor Units | EA*4X37L21A* | *96MSN0801716A* |  |  |  | 9 | 14.5 | 8.1 | 7.25 | FALSE | FALSE | FALSE |  | 69 | 79 | 79 | TRUE | Integrated | 150 | 1.When the unit power is on/in heating mode,and if the outdoor temperature drops below 3oC for 30 seconds,after running for 25mins, the base pan heater will be actived for 5 minutes. 2. In defrost mode and the outdoor temperature lower 1oC for 10 seconds the base pan heater will be actived and will be 5 mins delay inactive after defrost. | Integrated 24V control allows the system to automatically switch from heating with the heat pump ductless systems to the conventional, electric heat pump, or dual fuel heating system based on a preselected outdoor temperature (when paired with a 24V controlled third party thermostat). | Wi-fi/ Smart communication available when paired with qualifying third party 24V thermostats. | N/A | R410A | USA, Canada | 26170 | 3.36 | 2.28 | 30600 | 3.4 | 2.64 | 33440 | 3.4 | 2.88 | 28110 | 2.85 | 2.89 | 36060 | 2.85 | 3.71 | 32570 | 0.97 | 9.84 | 33200 | 3.2 | 3.04 | 33310 | 0.9 | 10.85 | 23000 | 0.82 | 8.22 | 23200 | 2.7 | 2.52 | 23560 | 0.76 | 9.09 | 16660 | 0.72 | 6.78 | 26400 | 4.16 | 1.86 | 26400 | 4.16 | 1.86
07/18/23 | Live | CARRIER | ARCOAIRE | HORIZONTAL VS HP | Singlezone Ducted, Centrally Ducted | 212987283 |  | HRCU-A-CB | DLCURAH30ABK | Ducted Indoor Units | EA*4X42L21A* | *96MSN0801716A* |  |  |  | 9 | 15 | 8.1 | 7.2 | FALSE | FALSE | FALSE |  | 69 | 81 | 81 | TRUE | Integrated | 150 | 1.When the unit power is on/in heating mode,and if the outdoor temperature drops below 3oC for 30 seconds,after running for 25mins, the base pan heater will be actived for 5 minutes. 2. In defrost mode and the outdoor temperature lower 1oC for 10 seconds the base pan heater will be actived and will be 5 mins delay inactive after defrost. | Integrated 24V control allows the system to automatically switch from heating with the heat pump ductless systems to the conventional, electric heat pump, or dual fuel heating system based on a preselected outdoor temperature (when paired with a 24V controlled third party thermostat). | Wi-fi/ Smart communication available when paired with qualifying third party 24V thermostats. | N/A | R410A | USA, Canada | 25310 | 3.25 | 2.28 | 29600 | 3.29 | 2.64 | 32340 | 3.29 | 2.88 | 27110 | 2.82 | 2.82 | 34780 | 2.82 | 3.61 | 33160 | 1.04 | 9.34 | 33800 | 3.42 | 2.9 | 33910 | 0.96 | 10.35 | 23190 | 0.87 | 7.81 | 23400 | 2.86 | 2.4 | 23760 | 0.81 | 8.6 | 17420 | 0.79 | 6.46 | 27600 | 4.54 | 1.78 | 27600 | 4.54 | 1.78
07/18/23 | Live | CARRIER | ARCOAIRE | HORIZONTAL VS HP | Singlezone Ducted, Centrally Ducted | 212984497 |  | HRCU-A-CB | DLCURAH30ABK | Ducted Indoor Units | EA*4X43L21A* | *92MSN0801716A* |  |  |  | 9 | 15.5 | 8.1 | 7.25 | FALSE | FALSE | FALSE |  | 69 | 79 | 79 | TRUE | Integrated | 150 | 1.When the unit power is on/in heating mode,and if the outdoor temperature drops below 3oC for 30 seconds,after running for 25mins, the base pan heater will be actived for 5 minutes. 2. In defrost mode and the outdoor temperature lower 1oC for 10 seconds the base pan heater will be actived and will be 5 mins delay inactive after defrost. | Integrated 24V control allows the system to automatically switch from heating with the heat pump ductless systems to the conventional, electric heat pump, or dual fuel heating system based on a preselected outdoor temperature (when paired with a 24V controlled third party thermostat). | Wi-fi/ Smart communication available when paired with qualifying third party 24V thermostats. | N/A | R410A | USA, Canada | 26000 | 3.34 | 2.28 | 30400 | 3.38 | 2.64 | 33220 | 3.38 | 2.88 | 28110 | 2.82 | 2.92 | 36060 | 2.82 | 3.75 | 32570 | 0.98 | 9.74 | 33200 | 3.22 | 3.02 | 33310 | 0.91 | 10.73 | 23000 | 0.83 | 8.12 | 23200 | 2.72 | 2.5 | 23560 | 0.77 | 8.97 | 16660 | 0.73 | 6.69 | 26400 | 4.21 | 1.84 | 26400 | 4.21 | 1.84
07/18/23 | Live | CARRIER | ARCOAIRE | HORIZONTAL VS HP | Singlezone Ducted, Centrally Ducted | 212984533 |  | HRCU-A-CB | DLCURAH30ABK | Ducted Indoor Units | EN(A,D)4X36L21** | *92MSN0801716A* |  |  |  | 9 | 15 | 7.8 | 7.15 | FALSE | FALSE | FALSE |  | 68 | 82 | 83 | TRUE | Integrated | 150 | 1.When the unit power is on/in heating mode,and if the outdoor temperature drops below 3oC for 30 seconds,after running for 25mins, the base pan heater will be actived for 5 minutes. 2. In defrost mode and the outdoor temperature lower 1oC for 10 seconds the base pan heater will be actived and will be 5 mins delay inactive after defrost. | Integrated 24V control allows the system to automatically switch from heating with the heat pump ductless systems to the conventional, electric heat pump, or dual fuel heating system based on a preselected outdoor temperature (when paired with a 24V controlled third party thermostat). | Wi-fi/ Smart communication available when paired with qualifying third party 24V thermostats. | N/A | R410A | USA, Canada | 25140 | 3.23 | 2.28 | 29400 | 3.27 | 2.63 | 32130 | 3.27 | 2.88 | 27110 | 2.82 | 2.82 | 34780 | 2.82 | 3.61 | 33550 | 1.06 | 9.28 | 34200 | 3.48 | 2.88 | 34310 | 0.98 | 10.26 | 23190 | 0.88 | 7.72 | 23400 | 2.91 | 2.36 | 23760 | 0.82 | 8.49 | 17920 | 0.82 | 6.4 | 28400 | 4.73 | 1.76 | 28400 | 4.73 | 1.76
07/18/23 | Live | CARRIER | ARCOAIRE | HORIZONTAL VS HP | Singlezone Ducted, Centrally Ducted | 212984545 |  | HRCU-A-CB | DLCURAH30ABK | Ducted Indoor Units | END4X42L17** | *92MSN0801716A* |  |  |  | 9 | 15.2 | 8.1 | 7.25 | FALSE | FALSE | FALSE |  | 68 | 79 | 80 | TRUE | Integrated | 150 | 1.When the unit power is on/in heating mode,and if the outdoor temperature drops below 3oC for 30 seconds,after running for 25mins, the base pan heater will be actived for 5 minutes. 2. In defrost mode and the outdoor temperature lower 1oC for 10 seconds the base pan heater will be actived and will be 5 mins delay inactive after defrost. | Integrated 24V control allows the system to automatically switch from heating with the heat pump ductless systems to the conventional, electric heat pump, or dual fuel heating system based on a preselected outdoor temperature (when paired with a 24V controlled third party thermostat). | Wi-fi/ Smart communication available when paired with qualifying third party 24V thermostats. | N/A | R410A | USA, Canada | 25660 | 3.3 | 2.28 | 30000 | 3.33 | 2.64 | 32780 | 3.34 | 2.88 | 27780 | 2.82 | 2.89 | 35630 | 2.82 | 3.7 | 33350 | 1.01 | 9.68 | 34000 | 3.34 | 2.98 | 34110 | 0.94 | 10.63 | 23190 | 0.85 | 8 | 23400 | 2.79 | 2.46 | 23760 | 0.79 | 8.81 | 17170 | 0.76 | 6.62 | 27200 | 4.38 | 1.82 | 27200 | 4.38 | 1.82
07/18/23 | Live | CARRIER | ARCOAIRE | HORIZONTAL VS HP | Singlezone Ducted, Centrally Ducted | 212984557 |  | HRCU-A-CB | DLCURAH30ABK | Ducted Indoor Units | EN(A,D,W)4X42L21** | *92MSN0801716A* |  |  |  | 9 | 15 | 8 | 7.2 | FALSE | FALSE | FALSE |  | 68 | 80 | 81 | TRUE | Integrated | 150 | 1.When the unit power is on/in heating mode,and if the outdoor temperature drops below 3oC for 30 seconds,after running for 25mins, the base pan heater will be actived for 5 minutes. 2. In defrost mode and the outdoor temperature lower 1oC for 10 seconds the base pan heater will be actived and will be 5 mins delay inactive after defrost. | Integrated 24V control allows the system to automatically switch from heating with the heat pump ductless systems to the conventional, electric heat pump, or dual fuel heating system based on a preselected outdoor temperature (when paired with a 24V controlled third party thermostat). | Wi-fi/ Smart communication available when paired with qualifying third party 24V thermostats. | N/A | R410A | USA, Canada | 25310 | 3.25 | 2.28 | 29600 | 3.29 | 2.64 | 32340 | 3.29 | 2.88 | 27280 | 2.81 | 2.85 | 34990 | 2.81 | 3.65 | 33350 | 1.03 | 9.49 | 34000 | 3.39 | 2.94 | 34110 | 0.95 | 10.52 | 23190 | 0.86 | 7.9 | 23400 | 2.83 | 2.42 | 23760 | 0.8 | 8.7 | 17420 | 0.79 | 6.46 | 27600 | 4.54 | 1.78 | 27600 | 4.54 | 1.78
07/18/23 | Live | CARRIER | ARCOAIRE | HORIZONTAL VS HP | Singlezone Ducted, Centrally Ducted | 212984963 |  | HRCU-A-CB | DLCURAH30ABK | Ducted Indoor Units | EA*4X36L21A* | *92MSN0802120A* |  |  |  | 9 | 15.2 | 8.1 | 7.2 | FALSE | FALSE | FALSE |  | 68 | 81 | 81 | TRUE | Integrated | 150 | 1.When the unit power is on/in heating mode,and if the outdoor temperature drops below 3oC for 30 seconds,after running for 25mins, the base pan heater will be actived for 5 minutes. 2. In defrost mode and the outdoor temperature lower 1oC for 10 seconds the base pan heater will be actived and will be 5 mins delay inactive after defrost. | Integrated 24V control allows the system to automatically switch from heating with the heat pump ductless systems to the conventional, electric heat pump, or dual fuel heating system based on a preselected outdoor temperature (when paired with a 24V controlled third party thermostat). | Wi-fi/ Smart communication available when paired with qualifying third party 24V thermostats. | N/A | R410A | USA, Canada | 25660 | 3.3 | 2.28 | 30000 | 3.33 | 2.64 | 32780 | 3.34 | 2.88 | 27780 | 2.83 | 2.88 | 35630 | 2.83 | 3.69 | 33740 | 1.03 | 9.6 | 34400 | 3.41 | 2.96 | 34510 | 0.96 | 10.54 | 23390 | 0.87 | 7.88 | 23600 | 2.86 | 2.42 | 23960 | 0.81 | 8.67 | 17670 | 0.8 | 6.47 | 28000 | 4.61 | 1.78 | 28000 | 4.61 | 1.78
07/18/23 | Live | CARRIER | ARCOAIRE | HORIZONTAL VS HP | Singlezone Ducted, Centrally Ducted | 212984973 |  | HRCU-A-CB | DLCURAH30ABK | Ducted Indoor Units | EA*4X37L21A* | *92MSN0802120A* |  |  |  | 9 | 15.2 | 8.1 | 7.25 | FALSE | FALSE | FALSE |  | 69 | 78 | 78 | TRUE | Integrated | 150 | 1.When the unit power is on/in heating mode,and if the outdoor temperature drops below 3oC for 30 seconds,after running for 25mins, the base pan heater will be actived for 5 minutes. 2. In defrost mode and the outdoor temperature lower 1oC for 10 seconds the base pan heater will be actived and will be 5 mins delay inactive after defrost. | Integrated 24V control allows the system to automatically switch from heating with the heat pump ductless systems to the conventional, electric heat pump, or dual fuel heating system based on a preselected outdoor temperature (when paired with a 24V controlled third party thermostat). | Wi-fi/ Smart communication available when paired with qualifying third party 24V thermostats. | N/A | R410A | USA, Canada | 26170 | 3.36 | 2.28 | 30600 | 3.4 | 2.64 | 33440 | 3.4 | 2.88 | 28110 | 2.83 | 2.91 | 36060 | 2.83 | 3.73 | 32570 | 0.97 | 9.84 | 33200 | 3.2 | 3.04 | 33310 | 0.9 | 10.85 | 23000 | 0.82 | 8.22 | 23200 | 2.7 | 2.52 | 23560 | 0.76 | 9.09 | 16540 | 0.71 | 6.83 | 26200 | 4.13 | 1.86 | 26200 | 4.13 | 1.86
07/18/23 | Live | CARRIER | ARCOAIRE | HORIZONTAL VS HP | Singlezone Ducted, Centrally Ducted | 212984983 |  | HRCU-A-CB | DLCURAH30ABK | Ducted Indoor Units | EA*4X42L21A* | *92MSN0802120A* |  |  |  | 9 | 15.2 | 8.1 | 7.25 | FALSE | FALSE | FALSE |  | 68 | 80 | 80 | TRUE | Integrated | 150 | 1.When the unit power is on/in heating mode,and if the outdoor temperature drops below 3oC for 30 seconds,after running for 25mins, the base pan heater will be actived for 5 minutes. 2. In defrost mode and the outdoor temperature lower 1oC for 10 seconds the base pan heater will be actived and will be 5 mins delay inactive after defrost. | Integrated 24V control allows the system to automatically switch from heating with the heat pump ductless systems to the conventional, electric heat pump, or dual fuel heating system based on a preselected outdoor temperature (when paired with a 24V controlled third party thermostat). | Wi-fi/ Smart communication available when paired with qualifying third party 24V thermostats. | N/A | R410A | USA, Canada | 25660 | 3.3 | 2.28 | 30000 | 3.33 | 2.64 | 32780 | 3.34 | 2.88 | 27950 | 2.84 | 2.88 | 35850 | 2.83 | 3.71 | 33550 | 1.01 | 9.74 | 34200 | 3.34 | 3 | 34310 | 0.94 | 10.7 | 23190 | 0.85 | 8 | 23400 | 2.81 | 2.44 | 23760 | 0.8 | 8.7 | 17420 | 0.78 | 6.55 | 27600 | 4.49 | 1.8 | 27600 | 4.49 | 1.8
07/18/23 | Live | CARRIER | ARCOAIRE | HORIZONTAL VS HP | Singlezone Ducted, Centrally Ducted | 212984993 |  | HRCU-A-CB | DLCURAH30ABK | Ducted Indoor Units | EA*4X42L24A* | *92MSN0802120A* |  |  |  | 9 | 15.2 | 8.1 | 7.25 | FALSE | FALSE | FALSE |  | 68 | 79 | 80 | TRUE | Integrated | 150 | 1.When the unit power is on/in heating mode,and if the outdoor temperature drops below 3oC for 30 seconds,after running for 25mins, the base pan heater will be actived for 5 minutes. 2. In defrost mode and the outdoor temperature lower 1oC for 10 seconds the base pan heater will be actived and will be 5 mins delay inactive after defrost. | Integrated 24V control allows the system to automatically switch from heating with the heat pump ductless systems to the conventional, electric heat pump, or dual fuel heating system based on a preselected outdoor temperature (when paired with a 24V controlled third party thermostat). | Wi-fi/ Smart communication available when paired with qualifying third party 24V thermostats. | N/A | R410A | USA, Canada | 25830 | 3.32 | 2.28 | 30200 | 3.36 | 2.63 | 33000 | 3.36 | 2.88 | 27950 | 2.82 | 2.9 | 35850 | 2.82 | 3.73 | 33550 | 1.01 | 9.74 | 34200 | 3.32 | 3.02 | 34310 | 0.93 | 10.81 | 23190 | 0.85 | 8 | 23400 | 2.81 | 2.44 | 23760 | 0.8 | 8.7 | 17290 | 0.77 | 6.58 | 27400 | 4.46 | 1.8 | 27400 | 4.46 | 1.8
07/18/23 | Live | CARRIER | ARCOAIRE | HORIZONTAL VS HP | Singlezone Ducted, Centrally Ducted | 212985003 |  | HRCU-A-CB | DLCURAH30ABK | Ducted Indoor Units | EA*4X43L21A* | *92MSN0802120A* |  |  |  | 9 | 15.5 | 8.5 | 7.25 | FALSE | FALSE | FALSE |  | 69 | 78 | 79 | TRUE | Integrated | 150 | 1.When the unit power is on/in heating mode,and if the outdoor temperature drops below 3oC for 30 seconds,after running for 25mins, the base pan heater will be actived for 5 minutes. 2. In defrost mode and the outdoor temperature lower 1oC for 10 seconds the base pan heater will be actived and will be 5 mins delay inactive after defrost. | Integrated 24V control allows the system to automatically switch from heating with the heat pump ductless systems to the conventional, electric heat pump, or dual fuel heating system based on a preselected outdoor temperature (when paired with a 24V controlled third party thermostat). | Wi-fi/ Smart communication available when paired with qualifying third party 24V thermostats. | N/A | R410A | USA, Canada | 26170 | 3.36 | 2.28 | 30600 | 3.4 | 2.64 | 33440 | 3.4 | 2.88 | 28450 | 2.84 | 2.94 | 36490 | 2.84 | 3.77 | 32760 | 0.97 | 9.9 | 33400 | 3.2 | 3.06 | 33510 | 0.9 | 10.91 | 23000 | 0.82 | 8.22 | 23200 | 2.7 | 2.52 | 23560 | 0.76 | 9.09 | 16660 | 0.72 | 6.78 | 26400 | 4.16 | 1.86 | 26400 | 4.16 | 1.86
07/18/23 | Live | CARRIER | ARCOAIRE | HORIZONTAL VS HP | Singlezone Ducted, Centrally Ducted | 212985013 |  | HRCU-A-CB | DLCURAH30ABK | Ducted Indoor Units | EN(A,D)4X36L21** | *92MSN0802120A* |  |  |  | 9 | 14.5 | 7.8 | 7.2 | FALSE | FALSE | FALSE |  | 69 | 82 | 82 | TRUE | Integrated | 150 | 1.When the unit power is on/in heating mode,and if the outdoor temperature drops below 3oC for 30 seconds,after running for 25mins, the base pan heater will be actived for 5 minutes. 2. In defrost mode and the outdoor temperature lower 1oC for 10 seconds the base pan heater will be actived and will be 5 mins delay inactive after defrost. | Integrated 24V control allows the system to automatically switch from heating with the heat pump ductless systems to the conventional, electric heat pump, or dual fuel heating system based on a preselected outdoor temperature (when paired with a 24V controlled third party thermostat). | Wi-fi/ Smart communication available when paired with qualifying third party 24V thermostats. | N/A | R410A | USA, Canada | 25310 | 3.25 | 2.28 | 29600 | 3.29 | 2.64 | 32340 | 3.29 | 2.88 | 27280 | 2.83 | 2.83 | 34990 | 2.82 | 3.64 | 33550 | 1.04 | 9.45 | 34200 | 3.43 | 2.92 | 34310 | 0.97 | 10.37 | 23390 | 0.88 | 7.79 | 23600 | 2.91 | 2.38 | 23960 | 0.82 | 8.56 | 17800 | 0.81 | 6.44 | 28200 | 4.7 | 1.76 | 28200 | 4.7 | 1.76
07/18/23 | Live | CARRIER | ARCOAIRE | HORIZONTAL VS HP | Singlezone Ducted, Centrally Ducted | 212985023 |  | HRCU-A-CB | DLCURAH30ABK | Ducted Indoor Units | EN(A,D,W)4X42L21** | *92MSN0802120A* |  |  |  | 9 | 15.2 | 8 | 7.25 | FALSE | FALSE | FALSE |  | 69 | 80 | 80 | TRUE | Integrated | 150 | 1.When the unit power is on/in heating mode,and if the outdoor temperature drops below 3oC for 30 seconds,after running for 25mins, the base pan heater will be actived for 5 minutes. 2. In defrost mode and the outdoor temperature lower 1oC for 10 seconds the base pan heater will be actived and will be 5 mins delay inactive after defrost. | Integrated 24V control allows the system to automatically switch from heating with the heat pump ductless systems to the conventional, electric heat pump, or dual fuel heating system based on a preselected outdoor temperature (when paired with a 24V controlled third party thermostat). | Wi-fi/ Smart communication available when paired with qualifying third party 24V thermostats. | N/A | R410A | USA, Canada | 25660 | 3.3 | 2.28 | 30000 | 3.33 | 2.64 | 32780 | 3.34 | 2.88 | 27780 | 2.83 | 2.88 | 35630 | 2.83 | 3.69 | 33550 | 1.02 | 9.64 | 34200 | 3.36 | 2.98 | 34310 | 0.95 | 10.58 | 23390 | 0.86 | 7.97 | 23600 | 2.83 | 2.44 | 23960 | 0.8 | 8.78 | 17420 | 0.78 | 6.55 | 27600 | 4.49 | 1.8 | 27600 | 4.49 | 1.8
07/18/23 | Live | CARRIER | ARCOAIRE | HORIZONTAL VS HP | Singlezone Ducted, Centrally Ducted | 212985255 |  | HRCU-A-CB | DLCURAH30ABK | Ducted Indoor Units | EA*4X36L21A* | *92MSN1002120A* |  |  |  | 9 | 15.2 | 8.1 | 7.2 | FALSE | FALSE | FALSE |  | 68 | 81 | 81 | TRUE | Integrated | 150 | 1.When the unit power is on/in heating mode,and if the outdoor temperature drops below 3oC for 30 seconds,after running for 25mins, the base pan heater will be actived for 5 minutes. 2. In defrost mode and the outdoor temperature lower 1oC for 10 seconds the base pan heater will be actived and will be 5 mins delay inactive after defrost. | Integrated 24V control allows the system to automatically switch from heating with the heat pump ductless systems to the conventional, electric heat pump, or dual fuel heating system based on a preselected outdoor temperature (when paired with a 24V controlled third party thermostat). | Wi-fi/ Smart communication available when paired with qualifying third party 24V thermostats. | N/A | R410A | USA, Canada | 25660 | 3.3 | 2.28 | 30000 | 3.33 | 2.64 | 32780 | 3.34 | 2.88 | 27780 | 2.82 | 2.89 | 35630 | 2.82 | 3.7 | 33740 | 1.03 | 9.6 | 34400 | 3.38 | 2.98 | 34510 | 0.95 | 10.65 | 23390 | 0.87 | 7.88 | 23600 | 2.86 | 2.42 | 23960 | 0.81 | 8.67 | 17670 | 0.8 | 6.47 | 28000 | 4.61 | 1.78 | 28000 | 4.61 | 1.78
07/18/23 | Live | CARRIER | ARCOAIRE | HORIZONTAL VS HP | Singlezone Ducted, Centrally Ducted | 212985267 |  | HRCU-A-CB | DLCURAH30ABK | Ducted Indoor Units | EA*4X37L21A* | *92MSN1002120A* |  |  |  | 9 | 15.2 | 8.5 | 7.25 | FALSE | FALSE | FALSE |  | 69 | 78 | 79 | TRUE | Integrated | 150 | 1.When the unit power is on/in heating mode,and if the outdoor temperature drops below 3oC for 30 seconds,after running for 25mins, the base pan heater will be actived for 5 minutes. 2. In defrost mode and the outdoor temperature lower 1oC for 10 seconds the base pan heater will be actived and will be 5 mins delay inactive after defrost. | Integrated 24V control allows the system to automatically switch from heating with the heat pump ductless systems to the conventional, electric heat pump, or dual fuel heating system based on a preselected outdoor temperature (when paired with a 24V controlled third party thermostat). | Wi-fi/ Smart communication available when paired with qualifying third party 24V thermostats. | N/A | R410A | USA, Canada | 26170 | 3.36 | 2.28 | 30600 | 3.4 | 2.64 | 33440 | 3.4 | 2.88 | 28450 | 2.84 | 2.94 | 36490 | 2.84 | 3.77 | 32760 | 0.97 | 9.9 | 33400 | 3.2 | 3.06 | 33510 | 0.9 | 10.91 | 23000 | 0.82 | 8.22 | 23200 | 2.7 | 2.52 | 23560 | 0.76 | 9.09 | 16660 | 0.72 | 6.78 | 26400 | 4.16 | 1.86 | 26400 | 4.16 | 1.86
07/18/23 | Live | CARRIER | ARCOAIRE | HORIZONTAL VS HP | Singlezone Ducted, Centrally Ducted | 212985279 |  | HRCU-A-CB | DLCURAH30ABK | Ducted Indoor Units | EA*4X42L21A* | *92MSN1002120A* |  |  |  | 9 | 15.2 | 8.1 | 7.25 | FALSE | FALSE | FALSE |  | 68 | 79 | 80 | TRUE | Integrated | 150 | 1.When the unit power is on/in heating mode,and if the outdoor temperature drops below 3oC for 30 seconds,after running for 25mins, the base pan heater will be actived for 5 minutes. 2. In defrost mode and the outdoor temperature lower 1oC for 10 seconds the base pan heater will be actived and will be 5 mins delay inactive after defrost. | Integrated 24V control allows the system to automatically switch from heating with the heat pump ductless systems to the conventional, electric heat pump, or dual fuel heating system based on a preselected outdoor temperature (when paired with a 24V controlled third party thermostat). | Wi-fi/ Smart communication available when paired with qualifying third party 24V thermostats. | N/A | R410A | USA, Canada | 25830 | 3.32 | 2.28 | 30200 | 3.36 | 2.63 | 33000 | 3.36 | 2.88 | 27950 | 2.82 | 2.9 | 35850 | 2.82 | 3.73 | 33550 | 1.01 | 9.74 | 34200 | 3.32 | 3.02 | 34310 | 0.93 | 10.81 | 23190 | 0.85 | 8 | 23400 | 2.81 | 2.44 | 23760 | 0.8 | 8.7 | 17290 | 0.77 | 6.58 | 27400 | 4.46 | 1.8 | 27400 | 4.46 | 1.8
07/18/23 | Live | CARRIER | ARCOAIRE | HORIZONTAL VS HP | Singlezone Ducted, Centrally Ducted | 212983909 |  | HRCU-A-CB | DLCURAH30ABK | Ducted Indoor Units | EA*4X36L21A* | *92MSN0601714A* |  |  |  | 9 | 15 | 8.1 | 7.2 | FALSE | FALSE | FALSE |  | 68 | 82 | 82 | TRUE | Integrated | 150 | 1.When the unit power is on/in heating mode,and if the outdoor temperature drops below 3oC for 30 seconds,after running for 25mins, the base pan heater will be actived for 5 minutes. 2. In defrost mode and the outdoor temperature lower 1oC for 10 seconds the base pan heater will be actived and will be 5 mins delay inactive after defrost. | Integrated 24V control allows the system to automatically switch from heating with the heat pump ductless systems to the conventional, electric heat pump, or dual fuel heating system based on a preselected outdoor temperature (when paired with a 24V controlled third party thermostat). | Wi-fi/ Smart communication available when paired with qualifying third party 24V thermostats. | N/A | R410A | USA, Canada | 25310 | 3.25 | 2.28 | 29600 | 3.29 | 2.64 | 32340 | 3.29 | 2.88 | 27280 | 2.83 | 2.83 | 34990 | 2.82 | 3.64 | 33350 | 1.04 | 9.4 | 34000 | 3.41 | 2.92 | 34110 | 0.96 | 10.41 | 23190 | 0.87 | 7.81 | 23400 | 2.86 | 2.4 | 23760 | 0.81 | 8.6 | 17670 | 0.81 | 6.39 | 28000 | 4.66 | 1.76 | 28000 | 4.66 | 1.76
07/18/23 | Live | CARRIER | ARCOAIRE | HORIZONTAL VS HP | Singlezone Ducted, Centrally Ducted | 212983921 |  | HRCU-A-CB | DLCURAH30ABK | Ducted Indoor Units | EA*4X37L17A* | *92MSN0601714A* |  |  |  | 9 | 14.5 | 8.1 | 7.25 | FALSE | FALSE | FALSE |  | 68 | 78 | 78 | TRUE | Integrated | 150 | 1.When the unit power is on/in heating mode,and if the outdoor temperature drops below 3oC for 30 seconds,after running for 25mins, the base pan heater will be actived for 5 minutes. 2. In defrost mode and the outdoor temperature lower 1oC for 10 seconds the base pan heater will be actived and will be 5 mins delay inactive after defrost. | Integrated 24V control allows the system to automatically switch from heating with the heat pump ductless systems to the conventional, electric heat pump, or dual fuel heating system based on a preselected outdoor temperature (when paired with a 24V controlled third party thermostat). | Wi-fi/ Smart communication available when paired with qualifying third party 24V thermostats. | N/A | R410A | USA, Canada | 26000 | 3.34 | 2.28 | 30400 | 3.38 | 2.64 | 33220 | 3.38 | 2.88 | 28280 | 2.87 | 2.89 | 36280 | 2.87 | 3.7 | 33350 | 0.99 | 9.87 | 34000 | 3.28 | 3.04 | 34110 | 0.92 | 10.87 | 23190 | 0.84 | 8.09 | 23400 | 2.77 | 2.48 | 23760 | 0.78 | 8.93 | 16910 | 0.74 | 6.7 | 26800 | 4.27 | 1.84 | 26800 | 4.27 | 1.84
07/18/23 | Live | CARRIER | ARCOAIRE | HORIZONTAL VS HP | Singlezone Ducted, Centrally Ducted | 212983933 |  | HRCU-A-CB | DLCURAH30ABK | Ducted Indoor Units | EA*4X37L21A* | *92MSN0601714A* |  |  |  | 9 | 15.2 | 8.1 | 7.25 | FALSE | FALSE | FALSE |  | 69 | 78 | 79 | TRUE | Integrated | 150 | 1.When the unit power is on/in heating mode,and if the outdoor temperature drops below 3oC for 30 seconds,after running for 25mins, the base pan heater will be actived for 5 minutes. 2. In defrost mode and the outdoor temperature lower 1oC for 10 seconds the base pan heater will be actived and will be 5 mins delay inactive after defrost. | Integrated 24V control allows the system to automatically switch from heating with the heat pump ductless systems to the conventional, electric heat pump, or dual fuel heating system based on a preselected outdoor temperature (when paired with a 24V controlled third party thermostat). | Wi-fi/ Smart communication available when paired with qualifying third party 24V thermostats. | N/A | R410A | USA, Canada | 25830 | 3.32 | 2.28 | 30200 | 3.36 | 2.63 | 33000 | 3.36 | 2.88 | 28110 | 2.84 | 2.9 | 36060 | 2.84 | 3.72 | 32760 | 0.99 | 9.7 | 33400 | 3.26 | 3 | 33510 | 0.92 | 10.67 | 23000 | 0.83 | 8.12 | 23200 | 2.72 | 2.5 | 23560 | 0.77 | 8.97 | 16660 | 0.73 | 6.69 | 26400 | 4.21 | 1.84 | 26400 | 4.21 | 1.84
07/18/23 | Live | CARRIER | ARCOAIRE | HORIZONTAL VS HP | Singlezone Ducted, Centrally Ducted | 212983945 |  | HRCU-A-CB | DLCURAH30ABK | Ducted Indoor Units | EA*4X42L21A* | *92MSN0601714A* |  |  |  | 9 | 15 | 8.1 | 7.2 | FALSE | FALSE | FALSE |  | 68 | 80 | 80 | TRUE | Integrated | 150 | 1.When the unit power is on/in heating mode,and if the outdoor temperature drops below 3oC for 30 seconds,after running for 25mins, the base pan heater will be actived for 5 minutes. 2. In defrost mode and the outdoor temperature lower 1oC for 10 seconds the base pan heater will be actived and will be 5 mins delay inactive after defrost. | Integrated 24V control allows the system to automatically switch from heating with the heat pump ductless systems to the conventional, electric heat pump, or dual fuel heating system based on a preselected outdoor temperature (when paired with a 24V controlled third party thermostat). | Wi-fi/ Smart communication available when paired with qualifying third party 24V thermostats. | N/A | R410A | USA, Canada | 25480 | 3.28 | 2.28 | 29800 | 3.31 | 2.64 | 32560 | 3.31 | 2.88 | 27610 | 2.83 | 2.86 | 35420 | 2.82 | 3.68 | 33550 | 1.03 | 9.55 | 34200 | 3.41 | 2.94 | 34310 | 0.96 | 10.47 | 23190 | 0.86 | 7.9 | 23400 | 2.83 | 2.42 | 23760 | 0.8 | 8.7 | 17420 | 0.79 | 6.46 | 27600 | 4.54 | 1.78 | 27600 | 4.54 | 1.78
07/18/23 | Live | CARRIER | ARCOAIRE | HORIZONTAL VS HP | Singlezone Ducted, Centrally Ducted | 212983957 |  | HRCU-A-CB | DLCURAH30ABK | Ducted Indoor Units | EA*4X43L21A* | *92MSN0601714A* |  |  |  | 9 | 15.2 | 8.1 | 7.25 | FALSE | FALSE | FALSE |  | 69 | 78 | 79 | TRUE | Integrated | 150 | 1.When the unit power is on/in heating mode,and if the outdoor temperature drops below 3oC for 30 seconds,after running for 25mins, the base pan heater will be actived for 5 minutes. 2. In defrost mode and the outdoor temperature lower 1oC for 10 seconds the base pan heater will be actived and will be 5 mins delay inactive after defrost. | Integrated 24V control allows the system to automatically switch from heating with the heat pump ductless systems to the conventional, electric heat pump, or dual fuel heating system based on a preselected outdoor temperature (when paired with a 24V controlled third party thermostat). | Wi-fi/ Smart communication available when paired with qualifying third party 24V thermostats. | N/A | R410A | USA, Canada | 26000 | 3.34 | 2.28 | 30400 | 3.38 | 2.64 | 33220 | 3.38 | 2.88 | 28110 | 2.83 | 2.91 | 36060 | 2.83 | 3.73 | 32760 | 0.98 | 9.8 | 33400 | 3.24 | 3.02 | 33510 | 0.91 | 10.79 | 23000 | 0.83 | 8.12 | 23200 | 2.72 | 2.5 | 23560 | 0.77 | 8.97 | 16660 | 0.73 | 6.69 | 26400 | 4.21 | 1.84 | 26400 | 4.21 | 1.84
07/18/23 | Live | CARRIER | ARCOAIRE | HORIZONTAL VS HP | Singlezone Ducted, Centrally Ducted | 212984005 |  | HRCU-A-CB | DLCURAH30ABK | Ducted Indoor Units | END4X42L17** | *92MSN0601714A* |  |  |  | 9 | 15 | 8.1 | 7.25 | FALSE | FALSE | FALSE |  | 68 | 79 | 80 | TRUE | Integrated | 150 | 1.When the unit power is on/in heating mode,and if the outdoor temperature drops below 3oC for 30 seconds,after running for 25mins, the base pan heater will be actived for 5 minutes. 2. In defrost mode and the outdoor temperature lower 1oC for 10 seconds the base pan heater will be actived and will be 5 mins delay inactive after defrost. | Integrated 24V control allows the system to automatically switch from heating with the heat pump ductless systems to the conventional, electric heat pump, or dual fuel heating system based on a preselected outdoor temperature (when paired with a 24V controlled third party thermostat). | Wi-fi/ Smart communication available when paired with qualifying third party 24V thermostats. | N/A | R410A | USA, Canada | 25660 | 3.3 | 2.28 | 30000 | 3.33 | 2.64 | 32780 | 3.34 | 2.88 | 27780 | 2.83 | 2.88 | 35630 | 2.83 | 3.69 | 33350 | 1.01 | 9.68 | 34000 | 3.34 | 2.98 | 34110 | 0.94 | 10.63 | 23190 | 0.85 | 8 | 23400 | 2.79 | 2.46 | 23760 | 0.79 | 8.81 | 17170 | 0.76 | 6.62 | 27200 | 4.38 | 1.82 | 27200 | 4.38 | 1.82
07/18/23 | Live | CARRIER | ARCOAIRE | HORIZONTAL VS HP | Singlezone Ducted, Centrally Ducted | 212984017 |  | HRCU-A-CB | DLCURAH30ABK | Ducted Indoor Units | EN(A,D,W)4X42L21** | *92MSN0601714A* |  |  |  | 9 | 14.5 | 8 | 7.2 | FALSE | FALSE | FALSE |  | 68 | 80 | 81 | TRUE | Integrated | 150 | 1.When the unit power is on/in heating mode,and if the outdoor temperature drops below 3oC for 30 seconds,after running for 25mins, the base pan heater will be actived for 5 minutes. 2. In defrost mode and the outdoor temperature lower 1oC for 10 seconds the base pan heater will be actived and will be 5 mins delay inactive after defrost. | Integrated 24V control allows the system to automatically switch from heating with the heat pump ductless systems to the conventional, electric heat pump, or dual fuel heating system based on a preselected outdoor temperature (when paired with a 24V controlled third party thermostat). | Wi-fi/ Smart communication available when paired with qualifying third party 24V thermostats. | N/A | R410A | USA, Canada | 25310 | 3.25 | 2.28 | 29600 | 3.29 | 2.64 | 32340 | 3.29 | 2.88 | 27280 | 2.83 | 2.83 | 34990 | 2.82 | 3.64 | 33350 | 1.03 | 9.49 | 34000 | 3.39 | 2.94 | 34110 | 0.95 | 10.52 | 23190 | 0.86 | 7.9 | 23400 | 2.83 | 2.42 | 23760 | 0.8 | 8.7 | 17420 | 0.79 | 6.46 | 27600 | 4.54 | 1.78 | 27600 | 4.54 | 1.78
07/18/23 | Live | CARRIER | ARCOAIRE | HORIZONTAL VS HP | Singlezone Ducted, Centrally Ducted | 212984437 |  | HRCU-A-CB | DLCURAH30ABK | Ducted Indoor Units | EA*4X36L17A* | *92MSN0801716A* |  |  |  | 9 | 15.2 | 8.1 | 7.2 | FALSE | FALSE | FALSE |  | 68 | 82 | 82 | TRUE | Integrated | 150 | 1.When the unit power is on/in heating mode,and if the outdoor temperature drops below 3oC for 30 seconds,after running for 25mins, the base pan heater will be actived for 5 minutes. 2. In defrost mode and the outdoor temperature lower 1oC for 10 seconds the base pan heater will be actived and will be 5 mins delay inactive after defrost. | Integrated 24V control allows the system to automatically switch from heating with the heat pump ductless systems to the conventional, electric heat pump, or dual fuel heating system based on a preselected outdoor temperature (when paired with a 24V controlled third party thermostat). | Wi-fi/ Smart communication available when paired with qualifying third party 24V thermostats. | N/A | R410A | USA, Canada | 25140 | 3.23 | 2.28 | 29400 | 3.27 | 2.63 | 32130 | 3.27 | 2.88 | 27110 | 2.81 | 2.83 | 34780 | 2.81 | 3.63 | 33350 | 1.04 | 9.4 | 34000 | 3.44 | 2.9 | 34110 | 0.97 | 10.31 | 23190 | 0.87 | 7.81 | 23400 | 2.86 | 2.4 | 23760 | 0.81 | 8.6 | 17670 | 0.81 | 6.39 | 28000 | 4.66 | 1.76 | 28000 | 4.66 | 1.76
07/18/23 | Live | CARRIER | ARCOAIRE | HORIZONTAL VS HP | Singlezone Ducted, Centrally Ducted | 212984449 |  | HRCU-A-CB | DLCURAH30ABK | Ducted Indoor Units | EA*4X36L21A* | *92MSN0801716A* |  |  |  | 9 | 15.2 | 8.1 | 7.2 | FALSE | FALSE | FALSE |  | 68 | 82 | 82 | TRUE | Integrated | 150 | 1.When the unit power is on/in heating mode,and if the outdoor temperature drops below 3oC for 30 seconds,after running for 25mins, the base pan heater will be actived for 5 minutes. 2. In defrost mode and the outdoor temperature lower 1oC for 10 seconds the base pan heater will be actived and will be 5 mins delay inactive after defrost. | Integrated 24V control allows the system to automatically switch from heating with the heat pump ductless systems to the conventional, electric heat pump, or dual fuel heating system based on a preselected outdoor temperature (when paired with a 24V controlled third party thermostat). | Wi-fi/ Smart communication available when paired with qualifying third party 24V thermostats. | N/A | R410A | USA, Canada | 25310 | 3.25 | 2.28 | 29600 | 3.29 | 2.64 | 32340 | 3.29 | 2.88 | 27280 | 2.8 | 2.86 | 34990 | 2.8 | 3.66 | 33350 | 1.04 | 9.4 | 34000 | 3.41 | 2.92 | 34110 | 0.96 | 10.41 | 23190 | 0.87 | 7.81 | 23400 | 2.86 | 2.4 | 23760 | 0.81 | 8.6 | 17670 | 0.8 | 6.47 | 28000 | 4.61 | 1.78 | 28000 | 4.61 | 1.78
07/18/23 | Live | CARRIER | ARCOAIRE | HORIZONTAL VS HP | Singlezone Ducted, Centrally Ducted | 212984461 |  | HRCU-A-CB | DLCURAH30ABK | Ducted Indoor Units | EA*4X37L17A* | *92MSN0801716A* |  |  |  | 9 | 15 | 8.1 | 7.25 | FALSE | FALSE | FALSE |  | 68 | 78 | 78 | TRUE | Integrated | 150 | 1.When the unit power is on/in heating mode,and if the outdoor temperature drops below 3oC for 30 seconds,after running for 25mins, the base pan heater will be actived for 5 minutes. 2. In defrost mode and the outdoor temperature lower 1oC for 10 seconds the base pan heater will be actived and will be 5 mins delay inactive after defrost. | Integrated 24V control allows the system to automatically switch from heating with the heat pump ductless systems to the conventional, electric heat pump, or dual fuel heating system based on a preselected outdoor temperature (when paired with a 24V controlled third party thermostat). | Wi-fi/ Smart communication available when paired with qualifying third party 24V thermostats. | N/A | R410A | USA, Canada | 26170 | 3.36 | 2.28 | 30600 | 3.4 | 2.64 | 33440 | 3.4 | 2.88 | 28450 | 2.86 | 2.92 | 36490 | 2.86 | 3.74 | 33350 | 0.99 | 9.87 | 34000 | 3.26 | 3.06 | 34110 | 0.92 | 10.87 | 23190 | 0.83 | 8.19 | 23400 | 2.74 | 2.5 | 23760 | 0.78 | 8.93 | 16910 | 0.74 | 6.7 | 26800 | 4.27 | 1.84 | 26800 | 4.27 | 1.84
07/18/23 | Live | CARRIER | ARCOAIRE | HORIZONTAL VS HP | Singlezone Ducted, Centrally Ducted | 212984473 |  | HRCU-A-CB | DLCURAH30ABK | Ducted Indoor Units | EA*4X37L21A* | *92MSN0801716A* |  |  |  | 9 | 15.2 | 8.5 | 7.25 | FALSE | FALSE | FALSE |  | 69 | 78 | 78 | TRUE | Integrated | 150 | 1.When the unit power is on/in heating mode,and if the outdoor temperature drops below 3oC for 30 seconds,after running for 25mins, the base pan heater will be actived for 5 minutes. 2. In defrost mode and the outdoor temperature lower 1oC for 10 seconds the base pan heater will be actived and will be 5 mins delay inactive after defrost. | Integrated 24V control allows the system to automatically switch from heating with the heat pump ductless systems to the conventional, electric heat pump, or dual fuel heating system based on a preselected outdoor temperature (when paired with a 24V controlled third party thermostat). | Wi-fi/ Smart communication available when paired with qualifying third party 24V thermostats. | N/A | R410A | USA, Canada | 26510 | 3.41 | 2.28 | 31000 | 3.44 | 2.64 | 33870 | 3.45 | 2.88 | 28450 | 2.84 | 2.94 | 36490 | 2.84 | 3.77 | 32760 | 0.96 | 10 | 33400 | 3.16 | 3.1 | 33510 | 0.89 | 11.03 | 23000 | 0.81 | 8.32 | 23200 | 2.68 | 2.54 | 23560 | 0.76 | 9.09 | 16540 | 0.71 | 6.83 | 26200 | 4.13 | 1.86 | 26200 | 4.13 | 1.86
07/18/23 | Live | CARRIER | ARCOAIRE | HORIZONTAL VS HP | Singlezone Ducted, Centrally Ducted | 212984485 |  | HRCU-A-CB | DLCURAH30ABK | Ducted Indoor Units | EA*4X42L21A* | *92MSN0801716A* |  |  |  | 9 | 15.2 | 8.1 | 7.2 | FALSE | FALSE | FALSE |  | 68 | 80 | 81 | TRUE | Integrated | 150 | 1.When the unit power is on/in heating mode,and if the outdoor temperature drops below 3oC for 30 seconds,after running for 25mins, the base pan heater will be actived for 5 minutes. 2. In defrost mode and the outdoor temperature lower 1oC for 10 seconds the base pan heater will be actived and will be 5 mins delay inactive after defrost. | Integrated 24V control allows the system to automatically switch from heating with the heat pump ductless systems to the conventional, electric heat pump, or dual fuel heating system based on a preselected outdoor temperature (when paired with a 24V controlled third party thermostat). | Wi-fi/ Smart communication available when paired with qualifying third party 24V thermostats. | N/A | R410A | USA, Canada | 25480 | 3.28 | 2.28 | 29800 | 3.31 | 2.64 | 32560 | 3.31 | 2.88 | 27610 | 2.81 | 2.88 | 35420 | 2.81 | 3.69 | 33350 | 1.03 | 9.49 | 34000 | 3.39 | 2.94 | 34110 | 0.95 | 10.52 | 23190 | 0.86 | 7.9 | 23400 | 2.83 | 2.42 | 23760 | 0.8 | 8.7 | 17420 | 0.78 | 6.55 | 27600 | 4.49 | 1.8 | 27600 | 4.49 | 1.8
07/18/23 | Live | CARRIER | ARCOAIRE | HORIZONTAL VS HP | Singlezone Ducted, Centrally Ducted | 212982940 |  | HRCU-A-CB | DLCURAH30ABK | Ducted Indoor Units | EA*4X37L21A* | *80MSU0802120A* |  |  |  | 9 | 15.5 | 8.5 | 7.3 | FALSE | FALSE | FALSE |  | 69 | 77 | 77 | TRUE | Integrated | 150 | 1.When the unit power is on/in heating mode,and if the outdoor temperature drops below 3oC for 30 seconds,after running for 25mins, the base pan heater will be actived for 5 minutes. 2. In defrost mode and the outdoor temperature lower 1oC for 10 seconds the base pan heater will be actived and will be 5 mins delay inactive after defrost. | Integrated 24V control allows the system to automatically switch from heating with the heat pump ductless systems to the conventional, electric heat pump, or dual fuel heating system based on a preselected outdoor temperature (when paired with a 24V controlled third party thermostat). | Wi-fi/ Smart communication available when paired with qualifying third party 24V thermostats. | N/A | R410A | USA, Canada | 26510 | 3.41 | 2.28 | 31000 | 3.44 | 2.64 | 33870 | 3.45 | 2.88 | 28780 | 2.84 | 2.97 | 36920 | 2.84 | 3.81 | 32960 | 0.95 | 10.17 | 33600 | 3.14 | 3.14 | 33710 | 0.88 | 11.23 | 23000 | 0.81 | 8.32 | 23200 | 2.66 | 2.56 | 23560 | 0.75 | 9.21 | 16540 | 0.71 | 6.83 | 26200 | 4.08 | 1.88 | 26200 | 4.08 | 1.88
07/18/23 | Live | CARRIER | ARCOAIRE | HORIZONTAL VS HP | Singlezone Ducted, Centrally Ducted | 212982952 |  | HRCU-A-CB | DLCURAH30ABK | Ducted Indoor Units | EA*4X42L21A* | *80MSU0802120A* |  |  |  | 9 | 15.5 | 8.1 | 7.2 | FALSE | FALSE | FALSE |  | 69 | 81 | 81 | TRUE | Integrated | 150 | 1.When the unit power is on/in heating mode,and if the outdoor temperature drops below 3oC for 30 seconds,after running for 25mins, the base pan heater will be actived for 5 minutes. 2. In defrost mode and the outdoor temperature lower 1oC for 10 seconds the base pan heater will be actived and will be 5 mins delay inactive after defrost. | Integrated 24V control allows the system to automatically switch from heating with the heat pump ductless systems to the conventional, electric heat pump, or dual fuel heating system based on a preselected outdoor temperature (when paired with a 24V controlled third party thermostat). | Wi-fi/ Smart communication available when paired with qualifying third party 24V thermostats. | N/A | R410A | USA, Canada | 25310 | 3.25 | 2.28 | 29600 | 3.29 | 2.64 | 32340 | 3.29 | 2.88 | 27280 | 2.8 | 2.86 | 34990 | 2.8 | 3.66 | 33160 | 1.03 | 9.44 | 33800 | 3.39 | 2.92 | 33910 | 0.95 | 10.46 | 23190 | 0.86 | 7.9 | 23400 | 2.83 | 2.42 | 23760 | 0.8 | 8.7 | 17420 | 0.79 | 6.46 | 27600 | 4.54 | 1.78 | 27600 | 4.54 | 1.78
07/18/23 | Live | CARRIER | ARCOAIRE | HORIZONTAL VS HP | Singlezone Ducted, Centrally Ducted | 212982964 |  | HRCU-A-CB | DLCURAH30ABK | Ducted Indoor Units | EA*4X42L24A* | *80MSU0802120A* |  |  |  | 9 | 15.5 | 8.1 | 7.2 | FALSE | FALSE | FALSE |  | 69 | 81 | 81 | TRUE | Integrated | 150 | 1.When the unit power is on/in heating mode,and if the outdoor temperature drops below 3oC for 30 seconds,after running for 25mins, the base pan heater will be actived for 5 minutes. 2. In defrost mode and the outdoor temperature lower 1oC for 10 seconds the base pan heater will be actived and will be 5 mins delay inactive after defrost. | Integrated 24V control allows the system to automatically switch from heating with the heat pump ductless systems to the conventional, electric heat pump, or dual fuel heating system based on a preselected outdoor temperature (when paired with a 24V controlled third party thermostat). | Wi-fi/ Smart communication available when paired with qualifying third party 24V thermostats. | N/A | R410A | USA, Canada | 25310 | 3.25 | 2.28 | 29600 | 3.29 | 2.64 | 32340 | 3.29 | 2.88 | 27280 | 2.79 | 2.87 | 34990 | 2.79 | 3.68 | 33160 | 1.03 | 9.44 | 33800 | 3.39 | 2.92 | 33910 | 0.95 | 10.46 | 23190 | 0.86 | 7.9 | 23400 | 2.83 | 2.42 | 23760 | 0.8 | 8.7 | 17420 | 0.79 | 6.46 | 27600 | 4.54 | 1.78 | 27600 | 4.54 | 1.78
07/18/23 | Live | CARRIER | ARCOAIRE | HORIZONTAL VS HP | Singlezone Ducted, Centrally Ducted | 212982976 |  | HRCU-A-CB | DLCURAH30ABK | Ducted Indoor Units | EA*4X43L21A* | *80MSU0802120A* |  |  |  | 9 | 15.5 | 8.5 | 7.25 | FALSE | FALSE | FALSE |  | 69 | 78 | 78 | TRUE | Integrated | 150 | 1.When the unit power is on/in heating mode,and if the outdoor temperature drops below 3oC for 30 seconds,after running for 25mins, the base pan heater will be actived for 5 minutes. 2. In defrost mode and the outdoor temperature lower 1oC for 10 seconds the base pan heater will be actived and will be 5 mins delay inactive after defrost. | Integrated 24V control allows the system to automatically switch from heating with the heat pump ductless systems to the conventional, electric heat pump, or dual fuel heating system based on a preselected outdoor temperature (when paired with a 24V controlled third party thermostat). | Wi-fi/ Smart communication available when paired with qualifying third party 24V thermostats. | N/A | R410A | USA, Canada | 26510 | 3.41 | 2.28 | 31000 | 3.44 | 2.64 | 33870 | 3.45 | 2.88 | 28610 | 2.83 | 2.96 | 36700 | 2.83 | 3.8 | 32760 | 0.95 | 10.11 | 33400 | 3.14 | 3.12 | 33510 | 0.88 | 11.16 | 23000 | 0.81 | 8.32 | 23200 | 2.66 | 2.56 | 23560 | 0.75 | 9.21 | 16540 | 0.71 | 6.83 | 26200 | 4.08 | 1.88 | 26200 | 4.08 | 1.88
07/18/23 | Live | CARRIER | ARCOAIRE | HORIZONTAL VS HP | Singlezone Ducted, Centrally Ducted | 212982988 |  | HRCU-A-CB | DLCURAH30ABK | Ducted Indoor Units | EN(A,D)4X36L21** | *80MSU0802120A* |  |  |  | 9 | 15 | 8 | 7.2 | FALSE | FALSE | FALSE |  | 68 | 81 | 81 | TRUE | Integrated | 150 | 1.When the unit power is on/in heating mode,and if the outdoor temperature drops below 3oC for 30 seconds,after running for 25mins, the base pan heater will be actived for 5 minutes. 2. In defrost mode and the outdoor temperature lower 1oC for 10 seconds the base pan heater will be actived and will be 5 mins delay inactive after defrost. | Integrated 24V control allows the system to automatically switch from heating with the heat pump ductless systems to the conventional, electric heat pump, or dual fuel heating system based on a preselected outdoor temperature (when paired with a 24V controlled third party thermostat). | Wi-fi/ Smart communication available when paired with qualifying third party 24V thermostats. | N/A | R410A | USA, Canada | 25660 | 3.3 | 2.28 | 30000 | 3.33 | 2.64 | 32780 | 3.34 | 2.88 | 27950 | 2.85 | 2.87 | 35850 | 2.85 | 3.69 | 33940 | 1.03 | 9.66 | 34600 | 3.4 | 2.98 | 34710 | 0.96 | 10.6 | 23390 | 0.88 | 7.79 | 23600 | 2.88 | 2.4 | 23960 | 0.82 | 8.56 | 17800 | 0.8 | 6.52 | 28200 | 4.64 | 1.78 | 28200 | 4.64 | 1.78
07/18/23 | Live | CARRIER | ARCOAIRE | HORIZONTAL VS HP | Singlezone Ducted, Centrally Ducted | 212983000 |  | HRCU-A-CB | DLCURAH30ABK | Ducted Indoor Units | EN(A,D,W)4X42L21** | *80MSU0802120A* |  |  |  | 9 | 15.2 | 8.1 | 7.25 | FALSE | FALSE | FALSE |  | 68 | 79 | 79 | TRUE | Integrated | 150 | 1.When the unit power is on/in heating mode,and if the outdoor temperature drops below 3oC for 30 seconds,after running for 25mins, the base pan heater will be actived for 5 minutes. 2. In defrost mode and the outdoor temperature lower 1oC for 10 seconds the base pan heater will be actived and will be 5 mins delay inactive after defrost. | Integrated 24V control allows the system to automatically switch from heating with the heat pump ductless systems to the conventional, electric heat pump, or dual fuel heating system based on a preselected outdoor temperature (when paired with a 24V controlled third party thermostat). | Wi-fi/ Smart communication available when paired with qualifying third party 24V thermostats. | N/A | R410A | USA, Canada | 26000 | 3.34 | 2.28 | 30400 | 3.38 | 2.64 | 33220 | 3.38 | 2.88 | 28280 | 2.85 | 2.91 | 36280 | 2.85 | 3.73 | 33740 | 1.01 | 9.79 | 34400 | 3.32 | 3.04 | 34510 | 0.93 | 10.88 | 23390 | 0.85 | 8.06 | 23600 | 2.81 | 2.46 | 23960 | 0.8 | 8.78 | 17290 | 0.76 | 6.67 | 27400 | 4.41 | 1.82 | 27400 | 4.41 | 1.82
07/18/23 | Live | CARRIER | ARCOAIRE | HORIZONTAL VS HP | Singlezone Ducted, Centrally Ducted | 212983450 |  | HRCU-A-CB | DLCURAH30ABK | Ducted Indoor Units | EA*4X30L17A* | *92MSN0601412A* |  |  |  | 8.5 | 14.5 | 8.1 | 7.15 | FALSE | FALSE | FALSE |  | 68 | 82 | 82 | TRUE | Integrated | 150 | 1.When the unit power is on/in heating mode,and if the outdoor temperature drops below 3oC for 30 seconds,after running for 25mins, the base pan heater will be actived for 5 minutes. 2. In defrost mode and the outdoor temperature lower 1oC for 10 seconds the base pan heater will be actived and will be 5 mins delay inactive after defrost. | Integrated 24V control allows the system to automatically switch from heating with the heat pump ductless systems to the conventional, electric heat pump, or dual fuel heating system based on a preselected outdoor temperature (when paired with a 24V controlled third party thermostat). | Wi-fi/ Smart communication available when paired with qualifying third party 24V thermostats. | N/A | R410A | USA, Canada | 25310 | 3.44 | 2.16 | 29600 | 3.48 | 2.49 | 32340 | 3.48 | 2.72 | 27280 | 2.85 | 2.81 | 34990 | 2.85 | 3.6 | 33740 | 1.05 | 9.42 | 34400 | 3.48 | 2.9 | 34510 | 0.98 | 10.32 | 23390 | 0.89 | 7.7 | 23600 | 2.93 | 2.36 | 23960 | 0.83 | 8.46 | 17920 | 0.82 | 6.4 | 28400 | 4.73 | 1.76 | 28400 | 4.73 | 1.76
07/18/23 | Live | CARRIER | ARCOAIRE | HORIZONTAL VS HP | Singlezone Ducted, Centrally Ducted | 212983460 |  | HRCU-A-CB | DLCURAH30ABK | Ducted Indoor Units | EA*4X36L17A* | *92MSN0601412A* |  |  |  | 8.5 | 14.5 | 8.1 | 7.15 | FALSE | FALSE | FALSE |  | 68 | 82 | 82 | TRUE | Integrated | 150 | 1.When the unit power is on/in heating mode,and if the outdoor temperature drops below 3oC for 30 seconds,after running for 25mins, the base pan heater will be actived for 5 minutes. 2. In defrost mode and the outdoor temperature lower 1oC for 10 seconds the base pan heater will be actived and will be 5 mins delay inactive after defrost. | Integrated 24V control allows the system to automatically switch from heating with the heat pump ductless systems to the conventional, electric heat pump, or dual fuel heating system based on a preselected outdoor temperature (when paired with a 24V controlled third party thermostat). | Wi-fi/ Smart communication available when paired with qualifying third party 24V thermostats. | N/A | R410A | USA, Canada | 25140 | 3.42 | 2.15 | 29400 | 3.46 | 2.49 | 32130 | 3.46 | 2.72 | 26950 | 2.82 | 2.8 | 34570 | 2.81 | 3.61 | 33350 | 1.06 | 9.22 | 34000 | 3.48 | 2.86 | 34110 | 0.98 | 10.2 | 23190 | 0.87 | 7.81 | 23400 | 2.88 | 2.38 | 23760 | 0.82 | 8.49 | 17800 | 0.81 | 6.44 | 28200 | 4.7 | 1.76 | 28200 | 4.7 | 1.76
07/18/23 | Live | CARRIER | ARCOAIRE | HORIZONTAL VS HP | Singlezone Ducted, Centrally Ducted | 212983470 |  | HRCU-A-CB | DLCURAH30ABK | Ducted Indoor Units | EA*4X37L17A* | *92MSN0601412A* |  |  |  | 9 | 14.5 | 8.1 | 7.25 | FALSE | FALSE | FALSE |  | 68 | 79 | 79 | TRUE | Integrated | 150 | 1.When the unit power is on/in heating mode,and if the outdoor temperature drops below 3oC for 30 seconds,after running for 25mins, the base pan heater will be actived for 5 minutes. 2. In defrost mode and the outdoor temperature lower 1oC for 10 seconds the base pan heater will be actived and will be 5 mins delay inactive after defrost. | Integrated 24V control allows the system to automatically switch from heating with the heat pump ductless systems to the conventional, electric heat pump, or dual fuel heating system based on a preselected outdoor temperature (when paired with a 24V controlled third party thermostat). | Wi-fi/ Smart communication available when paired with qualifying third party 24V thermostats. | N/A | R410A | USA, Canada | 25830 | 3.32 | 2.28 | 30200 | 3.36 | 2.63 | 33000 | 3.36 | 2.88 | 28110 | 2.86 | 2.88 | 36060 | 2.86 | 3.7 | 33350 | 1.01 | 9.68 | 34000 | 3.32 | 3 | 34110 | 0.93 | 10.75 | 23190 | 0.84 | 8.09 | 23400 | 2.77 | 2.48 | 23760 | 0.78 | 8.93 | 17040 | 0.74 | 6.75 | 27000 | 4.3 | 1.84 | 27000 | 4.3 | 1.84
07/18/23 | Live | CARRIER | ARCOAIRE | HORIZONTAL VS HP | Singlezone Ducted, Centrally Ducted | 212983480 |  | HRCU-A-CB | DLCURAH30ABK | Ducted Indoor Units | EN(A,D)4X30L17** | *92MSN0601412A* |  |  |  | 9 | 14.5 | 7.8 | 7.15 | FALSE | FALSE | FALSE |  | 68 | 81 | 81 | TRUE | Integrated | 150 | 1.When the unit power is on/in heating mode,and if the outdoor temperature drops below 3oC for 30 seconds,after running for 25mins, the base pan heater will be actived for 5 minutes. 2. In defrost mode and the outdoor temperature lower 1oC for 10 seconds the base pan heater will be actived and will be 5 mins delay inactive after defrost. | Integrated 24V control allows the system to automatically switch from heating with the heat pump ductless systems to the conventional, electric heat pump, or dual fuel heating system based on a preselected outdoor temperature (when paired with a 24V controlled third party thermostat). | Wi-fi/ Smart communication available when paired with qualifying third party 24V thermostats. | N/A | R410A | USA, Canada | 25310 | 3.25 | 2.28 | 29600 | 3.29 | 2.64 | 32340 | 3.29 | 2.88 | 27280 | 2.85 | 2.81 | 34990 | 2.85 | 3.6 | 33740 | 1.05 | 9.42 | 34400 | 3.45 | 2.92 | 34510 | 0.97 | 10.43 | 23390 | 0.88 | 7.79 | 23600 | 2.91 | 2.38 | 23960 | 0.82 | 8.56 | 17800 | 0.81 | 6.44 | 28200 | 4.7 | 1.76 | 28200 | 4.7 | 1.76
07/18/23 | Live | CARRIER | ARCOAIRE | HORIZONTAL VS HP | Singlezone Ducted, Centrally Ducted | 212983490 |  | HRCU-A-CB | DLCURAH30ABK | Ducted Indoor Units | EN(A,D,W)4X36L17** | *92MSN0601412A* |  |  |  | 9 | 14.5 | 7.8 | 7.15 | FALSE | FALSE | FALSE |  | 68 | 81 | 81 | TRUE | Integrated | 150 | 1.When the unit power is on/in heating mode,and if the outdoor temperature drops below 3oC for 30 seconds,after running for 25mins, the base pan heater will be actived for 5 minutes. 2. In defrost mode and the outdoor temperature lower 1oC for 10 seconds the base pan heater will be actived and will be 5 mins delay inactive after defrost. | Integrated 24V control allows the system to automatically switch from heating with the heat pump ductless systems to the conventional, electric heat pump, or dual fuel heating system based on a preselected outdoor temperature (when paired with a 24V controlled third party thermostat). | Wi-fi/ Smart communication available when paired with qualifying third party 24V thermostats. | N/A | R410A | USA, Canada | 25310 | 3.25 | 2.28 | 29600 | 3.29 | 2.64 | 32340 | 3.29 | 2.88 | 27280 | 2.85 | 2.81 | 34990 | 2.85 | 3.6 | 33740 | 1.05 | 9.42 | 34400 | 3.45 | 2.92 | 34510 | 0.97 | 10.43 | 23390 | 0.88 | 7.79 | 23600 | 2.91 | 2.38 | 23960 | 0.82 | 8.56 | 17800 | 0.81 | 6.44 | 28200 | 4.7 | 1.76 | 28200 | 4.7 | 1.76
07/18/23 | Live | CARRIER | ARCOAIRE | HORIZONTAL VS HP | Singlezone Ducted, Centrally Ducted | 212983500 |  | HRCU-A-CB | DLCURAH30ABK | Ducted Indoor Units | END4X42L17** | *92MSN0601412A* |  |  |  | 9 | 14.5 | 8.1 | 7.25 | FALSE | FALSE | FALSE |  | 69 | 79 | 79 | TRUE | Integrated | 150 | 1.When the unit power is on/in heating mode,and if the outdoor temperature drops below 3oC for 30 seconds,after running for 25mins, the base pan heater will be actived for 5 minutes. 2. In defrost mode and the outdoor temperature lower 1oC for 10 seconds the base pan heater will be actived and will be 5 mins delay inactive after defrost. | Integrated 24V control allows the system to automatically switch from heating with the heat pump ductless systems to the conventional, electric heat pump, or dual fuel heating system based on a preselected outdoor temperature (when paired with a 24V controlled third party thermostat). | Wi-fi/ Smart communication available when paired with qualifying third party 24V thermostats. | N/A | R410A | USA, Canada | 25830 | 3.32 | 2.28 | 30200 | 3.36 | 2.63 | 33000 | 3.36 | 2.88 | 27950 | 2.86 | 2.86 | 35850 | 2.86 | 3.67 | 33550 | 1.01 | 9.74 | 34200 | 3.32 | 3.02 | 34310 | 0.93 | 10.81 | 23390 | 0.85 | 8.06 | 23600 | 2.81 | 2.46 | 23960 | 0.8 | 8.78 | 17170 | 0.76 | 6.62 | 27200 | 4.38 | 1.82 | 27200 | 4.38 | 1.82
07/18/23 | Live | CARRIER | ARCOAIRE | HORIZONTAL VS HP | Singlezone Ducted, Centrally Ducted | 212983897 |  | HRCU-A-CB | DLCURAH30ABK | Ducted Indoor Units | EA*4X36L17A* | *92MSN0601714A* |  |  |  | 9 | 14.5 | 8.1 | 7.15 | FALSE | FALSE | FALSE |  | 68 | 82 | 82 | TRUE | Integrated | 150 | 1.When the unit power is on/in heating mode,and if the outdoor temperature drops below 3oC for 30 seconds,after running for 25mins, the base pan heater will be actived for 5 minutes. 2. In defrost mode and the outdoor temperature lower 1oC for 10 seconds the base pan heater will be actived and will be 5 mins delay inactive after defrost. | Integrated 24V control allows the system to automatically switch from heating with the heat pump ductless systems to the conventional, electric heat pump, or dual fuel heating system based on a preselected outdoor temperature (when paired with a 24V controlled third party thermostat). | Wi-fi/ Smart communication available when paired with qualifying third party 24V thermostats. | N/A | R410A | USA, Canada | 25140 | 3.23 | 2.28 | 29400 | 3.27 | 2.63 | 32130 | 3.27 | 2.88 | 27280 | 2.84 | 2.82 | 34990 | 2.84 | 3.61 | 33350 | 1.04 | 9.4 | 34000 | 3.44 | 2.9 | 34110 | 0.97 | 10.31 | 23190 | 0.87 | 7.81 | 23400 | 2.88 | 2.38 | 23760 | 0.82 | 8.49 | 17670 | 0.81 | 6.39 | 28000 | 4.66 | 1.76 | 28000 | 4.66 | 1.76
07/18/23 | Live | CARRIER | ARCOAIRE | HORIZONTAL VS HP | Singlezone Ducted, Centrally Ducted | 212982148 |  | HRCU-A-CB | DLCURAH30ABK | Ducted Indoor Units | EA*4X37L21A* | *80MSU0401712A* |  |  |  | 9 | 15.2 | 8.5 | 7.25 | FALSE | FALSE | FALSE |  | 69 | 78 | 78 | TRUE | Integrated | 150 | 1.When the unit power is on/in heating mode,and if the outdoor temperature drops below 3oC for 30 seconds,after running for 25mins, the base pan heater will be actived for 5 minutes. 2. In defrost mode and the outdoor temperature lower 1oC for 10 seconds the base pan heater will be actived and will be 5 mins delay inactive after defrost. | Integrated 24V control allows the system to automatically switch from heating with the heat pump ductless systems to the conventional, electric heat pump, or dual fuel heating system based on a preselected outdoor temperature (when paired with a 24V controlled third party thermostat). | Wi-fi/ Smart communication available when paired with qualifying third party 24V thermostats. | N/A | R410A | USA, Canada | 26340 | 3.39 | 2.28 | 30800 | 3.42 | 2.64 | 33660 | 3.43 | 2.88 | 28280 | 2.84 | 2.92 | 36280 | 2.83 | 3.76 | 32760 | 0.96 | 10 | 33400 | 3.18 | 3.08 | 33510 | 0.89 | 11.03 | 23000 | 0.81 | 8.32 | 23200 | 2.68 | 2.54 | 23560 | 0.76 | 9.09 | 16540 | 0.71 | 6.83 | 26200 | 4.13 | 1.86 | 26200 | 4.13 | 1.86
07/18/23 | Live | CARRIER | ARCOAIRE | HORIZONTAL VS HP | Singlezone Ducted, Centrally Ducted | 212982160 |  | HRCU-A-CB | DLCURAH30ABK | Ducted Indoor Units | EA*4X42L21A* | *80MSU0401712A* |  |  |  | 9 | 15.2 | 8.1 | 7.2 | FALSE | FALSE | FALSE |  | 69 | 81 | 81 | TRUE | Integrated | 150 | 1.When the unit power is on/in heating mode,and if the outdoor temperature drops below 3oC for 30 seconds,after running for 25mins, the base pan heater will be actived for 5 minutes. 2. In defrost mode and the outdoor temperature lower 1oC for 10 seconds the base pan heater will be actived and will be 5 mins delay inactive after defrost. | Integrated 24V control allows the system to automatically switch from heating with the heat pump ductless systems to the conventional, electric heat pump, or dual fuel heating system based on a preselected outdoor temperature (when paired with a 24V controlled third party thermostat). | Wi-fi/ Smart communication available when paired with qualifying third party 24V thermostats. | N/A | R410A | USA, Canada | 25480 | 3.28 | 2.28 | 29800 | 3.31 | 2.64 | 32560 | 3.31 | 2.88 | 27450 | 2.82 | 2.85 | 35210 | 2.82 | 3.66 | 33160 | 1.02 | 9.53 | 33800 | 3.37 | 2.94 | 33910 | 0.95 | 10.46 | 23190 | 0.86 | 7.9 | 23400 | 2.83 | 2.42 | 23760 | 0.8 | 8.7 | 17420 | 0.78 | 6.55 | 27600 | 4.49 | 1.8 | 27600 | 4.49 | 1.8
07/18/23 | Live | CARRIER | ARCOAIRE | HORIZONTAL VS HP | Singlezone Ducted, Centrally Ducted | 212982172 |  | HRCU-A-CB | DLCURAH30ABK | Ducted Indoor Units | EA*4X43L21A* | *80MSU0401712A* |  |  |  | 9 | 15.2 | 8.5 | 7.25 | FALSE | FALSE | FALSE |  | 69 | 78 | 78 | TRUE | Integrated | 150 | 1.When the unit power is on/in heating mode,and if the outdoor temperature drops below 3oC for 30 seconds,after running for 25mins, the base pan heater will be actived for 5 minutes. 2. In defrost mode and the outdoor temperature lower 1oC for 10 seconds the base pan heater will be actived and will be 5 mins delay inactive after defrost. | Integrated 24V control allows the system to automatically switch from heating with the heat pump ductless systems to the conventional, electric heat pump, or dual fuel heating system based on a preselected outdoor temperature (when paired with a 24V controlled third party thermostat). | Wi-fi/ Smart communication available when paired with qualifying third party 24V thermostats. | N/A | R410A | USA, Canada | 26340 | 3.39 | 2.28 | 30800 | 3.42 | 2.64 | 33660 | 3.43 | 2.88 | 28450 | 2.84 | 2.94 | 36490 | 2.84 | 3.77 | 32760 | 0.96 | 10 | 33400 | 3.16 | 3.1 | 33510 | 0.89 | 11.03 | 23000 | 0.81 | 8.32 | 23200 | 2.68 | 2.54 | 23560 | 0.76 | 9.09 | 16540 | 0.71 | 6.83 | 26200 | 4.13 | 1.86 | 26200 | 4.13 | 1.86
07/18/23 | Live | CARRIER | ARCOAIRE | HORIZONTAL VS HP | Singlezone Ducted, Centrally Ducted | 212982220 |  | HRCU-A-CB | DLCURAH30ABK | Ducted Indoor Units | END4X42L17** | *80MSU0401712A* |  |  |  | 9 | 15.2 | 8.1 | 7.25 | FALSE | FALSE | FALSE |  | 68 | 79 | 80 | TRUE | Integrated | 150 | 1.When the unit power is on/in heating mode,and if the outdoor temperature drops below 3oC for 30 seconds,after running for 25mins, the base pan heater will be actived for 5 minutes. 2. In defrost mode and the outdoor temperature lower 1oC for 10 seconds the base pan heater will be actived and will be 5 mins delay inactive after defrost. | Integrated 24V control allows the system to automatically switch from heating with the heat pump ductless systems to the conventional, electric heat pump, or dual fuel heating system based on a preselected outdoor temperature (when paired with a 24V controlled third party thermostat). | Wi-fi/ Smart communication available when paired with qualifying third party 24V thermostats. | N/A | R410A | USA, Canada | 25480 | 3.28 | 2.28 | 29800 | 3.31 | 2.64 | 32560 | 3.31 | 2.88 | 27610 | 2.81 | 2.88 | 35420 | 2.81 | 3.69 | 33350 | 1.01 | 9.68 | 34000 | 3.34 | 2.98 | 34110 | 0.94 | 10.63 | 23190 | 0.85 | 8 | 23400 | 2.79 | 2.46 | 23760 | 0.79 | 8.81 | 17170 | 0.76 | 6.62 | 27200 | 4.38 | 1.82 | 27200 | 4.38 | 1.82
07/18/23 | Live | CARRIER | ARCOAIRE | HORIZONTAL VS HP | Singlezone Ducted, Centrally Ducted | 212982232 |  | HRCU-A-CB | DLCURAH30ABK | Ducted Indoor Units | EN(A,D,W)4X42L21** | *80MSU0401712A* |  |  |  | 9 | 15 | 8 | 7.2 | FALSE | FALSE | FALSE |  | 68 | 80 | 81 | TRUE | Integrated | 150 | 1.When the unit power is on/in heating mode,and if the outdoor temperature drops below 3oC for 30 seconds,after running for 25mins, the base pan heater will be actived for 5 minutes. 2. In defrost mode and the outdoor temperature lower 1oC for 10 seconds the base pan heater will be actived and will be 5 mins delay inactive after defrost. | Integrated 24V control allows the system to automatically switch from heating with the heat pump ductless systems to the conventional, electric heat pump, or dual fuel heating system based on a preselected outdoor temperature (when paired with a 24V controlled third party thermostat). | Wi-fi/ Smart communication available when paired with qualifying third party 24V thermostats. | N/A | R410A | USA, Canada | 25310 | 3.25 | 2.28 | 29600 | 3.29 | 2.64 | 32340 | 3.29 | 2.88 | 27280 | 2.81 | 2.85 | 34990 | 2.81 | 3.65 | 33350 | 1.04 | 9.4 | 34000 | 3.41 | 2.92 | 34110 | 0.96 | 10.41 | 23190 | 0.86 | 7.9 | 23400 | 2.83 | 2.42 | 23760 | 0.8 | 8.7 | 17420 | 0.79 | 6.46 | 27600 | 4.54 | 1.78 | 27600 | 4.54 | 1.78
07/18/23 | Live | CARRIER | ARCOAIRE | HORIZONTAL VS HP | Singlezone Ducted, Centrally Ducted | 212982616 |  | HRCU-A-CB | DLCURAH30ABK | Ducted Indoor Units | EA*4X36L21A* | *80MSU0601716A* |  |  |  | 9 | 15.2 | 8.1 | 7.2 | FALSE | FALSE | FALSE |  | 68 | 81 | 81 | TRUE | Integrated | 150 | 1.When the unit power is on/in heating mode,and if the outdoor temperature drops below 3oC for 30 seconds,after running for 25mins, the base pan heater will be actived for 5 minutes. 2. In defrost mode and the outdoor temperature lower 1oC for 10 seconds the base pan heater will be actived and will be 5 mins delay inactive after defrost. | Integrated 24V control allows the system to automatically switch from heating with the heat pump ductless systems to the conventional, electric heat pump, or dual fuel heating system based on a preselected outdoor temperature (when paired with a 24V controlled third party thermostat). | Wi-fi/ Smart communication available when paired with qualifying third party 24V thermostats. | N/A | R410A | USA, Canada | 25480 | 3.28 | 2.28 | 29800 | 3.31 | 2.64 | 32560 | 3.31 | 2.88 | 27780 | 2.83 | 2.88 | 35630 | 2.83 | 3.69 | 33550 | 1.03 | 9.55 | 34200 | 3.39 | 2.96 | 34310 | 0.95 | 10.58 | 23190 | 0.87 | 7.81 | 23400 | 2.86 | 2.4 | 23760 | 0.81 | 8.6 | 17670 | 0.8 | 6.47 | 28000 | 4.61 | 1.78 | 28000 | 4.61 | 1.78
07/18/23 | Live | CARRIER | ARCOAIRE | HORIZONTAL VS HP | Singlezone Ducted, Centrally Ducted | 212982628 |  | HRCU-A-CB | DLCURAH30ABK | Ducted Indoor Units | EA*4X37L21A* | *80MSU0601716A* |  |  |  | 9 | 15.5 | 8.1 | 7.25 | FALSE | FALSE | FALSE |  | 69 | 78 | 79 | TRUE | Integrated | 150 | 1.When the unit power is on/in heating mode,and if the outdoor temperature drops below 3oC for 30 seconds,after running for 25mins, the base pan heater will be actived for 5 minutes. 2. In defrost mode and the outdoor temperature lower 1oC for 10 seconds the base pan heater will be actived and will be 5 mins delay inactive after defrost. | Integrated 24V control allows the system to automatically switch from heating with the heat pump ductless systems to the conventional, electric heat pump, or dual fuel heating system based on a preselected outdoor temperature (when paired with a 24V controlled third party thermostat). | Wi-fi/ Smart communication available when paired with qualifying third party 24V thermostats. | N/A | R410A | USA, Canada | 26170 | 3.36 | 2.28 | 30600 | 3.4 | 2.64 | 33440 | 3.4 | 2.88 | 28280 | 2.82 | 2.94 | 36280 | 2.82 | 3.77 | 32760 | 0.98 | 9.8 | 33400 | 3.22 | 3.04 | 33510 | 0.91 | 10.79 | 23000 | 0.82 | 8.22 | 23200 | 2.7 | 2.52 | 23560 | 0.76 | 9.09 | 16660 | 0.72 | 6.78 | 26400 | 4.16 | 1.86 | 26400 | 4.16 | 1.86
07/18/23 | Live | CARRIER | ARCOAIRE | HORIZONTAL VS HP | Singlezone Ducted, Centrally Ducted | 212982640 |  | HRCU-A-CB | DLCURAH30ABK | Ducted Indoor Units | EA*4X42L21A* | *80MSU0601716A* |  |  |  | 9 | 15.5 | 8.1 | 7.25 | FALSE | FALSE | FALSE |  | 68 | 80 | 80 | TRUE | Integrated | 150 | 1.When the unit power is on/in heating mode,and if the outdoor temperature drops below 3oC for 30 seconds,after running for 25mins, the base pan heater will be actived for 5 minutes. 2. In defrost mode and the outdoor temperature lower 1oC for 10 seconds the base pan heater will be actived and will be 5 mins delay inactive after defrost. | Integrated 24V control allows the system to automatically switch from heating with the heat pump ductless systems to the conventional, electric heat pump, or dual fuel heating system based on a preselected outdoor temperature (when paired with a 24V controlled third party thermostat). | Wi-fi/ Smart communication available when paired with qualifying third party 24V thermostats. | N/A | R410A | USA, Canada | 25660 | 3.3 | 2.28 | 30000 | 3.33 | 2.64 | 32780 | 3.34 | 2.88 | 27780 | 2.81 | 2.9 | 35630 | 2.81 | 3.72 | 33550 | 1.01 | 9.74 | 34200 | 3.34 | 3 | 34310 | 0.94 | 10.7 | 23190 | 0.85 | 8 | 23400 | 2.81 | 2.44 | 23760 | 0.8 | 8.7 | 17420 | 0.78 | 6.55 | 27600 | 4.49 | 1.8 | 27600 | 4.49 | 1.8
07/18/23 | Live | CARRIER | ARCOAIRE | HORIZONTAL VS HP | Singlezone Ducted, Centrally Ducted | 212982652 |  | HRCU-A-CB | DLCURAH30ABK | Ducted Indoor Units | EA*4X42L24A* | *80MSU0601716A* |  |  |  | 9 | 15.5 | 8.1 | 7.25 | FALSE | FALSE | FALSE |  | 68 | 80 | 80 | TRUE | Integrated | 150 | 1.When the unit power is on/in heating mode,and if the outdoor temperature drops below 3oC for 30 seconds,after running for 25mins, the base pan heater will be actived for 5 minutes. 2. In defrost mode and the outdoor temperature lower 1oC for 10 seconds the base pan heater will be actived and will be 5 mins delay inactive after defrost. | Integrated 24V control allows the system to automatically switch from heating with the heat pump ductless systems to the conventional, electric heat pump, or dual fuel heating system based on a preselected outdoor temperature (when paired with a 24V controlled third party thermostat). | Wi-fi/ Smart communication available when paired with qualifying third party 24V thermostats. | N/A | R410A | USA, Canada | 25660 | 3.3 | 2.28 | 30000 | 3.33 | 2.64 | 32780 | 3.34 | 2.88 | 27950 | 2.82 | 2.9 | 35850 | 2.82 | 3.73 | 33550 | 1.01 | 9.74 | 34200 | 3.34 | 3 | 34310 | 0.94 | 10.7 | 23190 | 0.85 | 8 | 23400 | 2.81 | 2.44 | 23760 | 0.8 | 8.7 | 17420 | 0.78 | 6.55 | 27600 | 4.49 | 1.8 | 27600 | 4.49 | 1.8
07/18/23 | Live | CARRIER | ARCOAIRE | HORIZONTAL VS HP | Singlezone Ducted, Centrally Ducted | 212982664 |  | HRCU-A-CB | DLCURAH30ABK | Ducted Indoor Units | EA*4X43L21A* | *80MSU0601716A* |  |  |  | 9 | 15.5 | 8.5 | 7.25 | FALSE | FALSE | FALSE |  | 69 | 78 | 79 | TRUE | Integrated | 150 | 1.When the unit power is on/in heating mode,and if the outdoor temperature drops below 3oC for 30 seconds,after running for 25mins, the base pan heater will be actived for 5 minutes. 2. In defrost mode and the outdoor temperature lower 1oC for 10 seconds the base pan heater will be actived and will be 5 mins delay inactive after defrost. | Integrated 24V control allows the system to automatically switch from heating with the heat pump ductless systems to the conventional, electric heat pump, or dual fuel heating system based on a preselected outdoor temperature (when paired with a 24V controlled third party thermostat). | Wi-fi/ Smart communication available when paired with qualifying third party 24V thermostats. | N/A | R410A | USA, Canada | 26170 | 3.36 | 2.28 | 30600 | 3.4 | 2.64 | 33440 | 3.4 | 2.88 | 28280 | 2.82 | 2.94 | 36280 | 2.82 | 3.77 | 32760 | 0.97 | 9.9 | 33400 | 3.2 | 3.06 | 33510 | 0.9 | 10.91 | 23000 | 0.82 | 8.22 | 23200 | 2.7 | 2.52 | 23560 | 0.76 | 9.09 | 16660 | 0.72 | 6.78 | 26400 | 4.16 | 1.86 | 26400 | 4.16 | 1.86
07/18/23 | Live | CARRIER | ARCOAIRE | HORIZONTAL VS HP | Singlezone Ducted, Centrally Ducted | 212982676 |  | HRCU-A-CB | DLCURAH30ABK | Ducted Indoor Units | EN(A,D)4X36L21** | *80MSU0601716A* |  |  |  | 9 | 15 | 7.8 | 7.2 | FALSE | FALSE | FALSE |  | 68 | 82 | 82 | TRUE | Integrated | 150 | 1.When the unit power is on/in heating mode,and if the outdoor temperature drops below 3oC for 30 seconds,after running for 25mins, the base pan heater will be actived for 5 minutes. 2. In defrost mode and the outdoor temperature lower 1oC for 10 seconds the base pan heater will be actived and will be 5 mins delay inactive after defrost. | Integrated 24V control allows the system to automatically switch from heating with the heat pump ductless systems to the conventional, electric heat pump, or dual fuel heating system based on a preselected outdoor temperature (when paired with a 24V controlled third party thermostat). | Wi-fi/ Smart communication available when paired with qualifying third party 24V thermostats. | N/A | R410A | USA, Canada | 25310 | 3.25 | 2.28 | 29600 | 3.29 | 2.64 | 32340 | 3.29 | 2.88 | 27280 | 2.81 | 2.85 | 34990 | 2.81 | 3.65 | 33550 | 1.05 | 9.36 | 34200 | 3.46 | 2.9 | 34310 | 0.97 | 10.37 | 23190 | 0.87 | 7.81 | 23400 | 2.88 | 2.38 | 23760 | 0.82 | 8.49 | 17800 | 0.81 | 6.44 | 28200 | 4.7 | 1.76 | 28200 | 4.7 | 1.76
07/18/23 | Live | CARRIER | ARCOAIRE | HORIZONTAL VS HP | Singlezone Ducted, Centrally Ducted | 212982688 |  | HRCU-A-CB | DLCURAH30ABK | Ducted Indoor Units | EN(A,D,W)4X42L21** | *80MSU0601716A* |  |  |  | 9 | 15.2 | 8 | 7.25 | FALSE | FALSE | FALSE |  | 68 | 80 | 80 | TRUE | Integrated | 150 | 1.When the unit power is on/in heating mode,and if the outdoor temperature drops below 3oC for 30 seconds,after running for 25mins, the base pan heater will be actived for 5 minutes. 2. In defrost mode and the outdoor temperature lower 1oC for 10 seconds the base pan heater will be actived and will be 5 mins delay inactive after defrost. | Integrated 24V control allows the system to automatically switch from heating with the heat pump ductless systems to the conventional, electric heat pump, or dual fuel heating system based on a preselected outdoor temperature (when paired with a 24V controlled third party thermostat). | Wi-fi/ Smart communication available when paired with qualifying third party 24V thermostats. | N/A | R410A | USA, Canada | 25480 | 3.28 | 2.28 | 29800 | 3.31 | 2.64 | 32560 | 3.31 | 2.88 | 27780 | 2.83 | 2.88 | 35630 | 2.83 | 3.69 | 33550 | 1.02 | 9.64 | 34200 | 3.36 | 2.98 | 34310 | 0.95 | 10.58 | 23190 | 0.85 | 8 | 23400 | 2.81 | 2.44 | 23760 | 0.8 | 8.7 | 17420 | 0.78 | 6.55 | 27600 | 4.49 | 1.8 | 27600 | 4.49 | 1.8
07/18/23 | Live | CARRIER | ARCOAIRE | HORIZONTAL VS HP | Singlezone Ducted, Centrally Ducted | 212982928 |  | HRCU-A-CB | DLCURAH30ABK | Ducted Indoor Units | EA*4X36L21A* | *80MSU0802120A* |  |  |  | 9 | 15.5 | 8.1 | 7.2 | FALSE | FALSE | FALSE |  | 69 | 82 | 82 | TRUE | Integrated | 150 | 1.When the unit power is on/in heating mode,and if the outdoor temperature drops below 3oC for 30 seconds,after running for 25mins, the base pan heater will be actived for 5 minutes. 2. In defrost mode and the outdoor temperature lower 1oC for 10 seconds the base pan heater will be actived and will be 5 mins delay inactive after defrost. | Integrated 24V control allows the system to automatically switch from heating with the heat pump ductless systems to the conventional, electric heat pump, or dual fuel heating system based on a preselected outdoor temperature (when paired with a 24V controlled third party thermostat). | Wi-fi/ Smart communication available when paired with qualifying third party 24V thermostats. | N/A | R410A | USA, Canada | 25140 | 3.23 | 2.28 | 29400 | 3.27 | 2.63 | 32130 | 3.27 | 2.88 | 27110 | 2.8 | 2.84 | 34780 | 2.8 | 3.64 | 33160 | 1.04 | 9.34 | 33800 | 3.44 | 2.88 | 33910 | 0.97 | 10.25 | 23190 | 0.87 | 7.81 | 23400 | 2.86 | 2.4 | 23760 | 0.81 | 8.6 | 17670 | 0.81 | 6.39 | 28000 | 4.66 | 1.76 | 28000 | 4.66 | 1.76
07/18/23 | Live | CARRIER | ARCOAIRE | HORIZONTAL VS HP | Singlezone Ducted, Centrally Ducted | 212980950 |  | HRCU-A-CB | DLCURAH30ABK | Ducted Indoor Units | EA*4X43L21A* | *80MS(N,L)1102120A* |  |  |  | 9 | 15.2 | 8.5 | 7.3 | FALSE | FALSE | FALSE |  | 69 | 77 | 77 | TRUE | Integrated | 150 | 1.When the unit power is on/in heating mode,and if the outdoor temperature drops below 3oC for 30 seconds,after running for 25mins, the base pan heater will be actived for 5 minutes. 2. In defrost mode and the outdoor temperature lower 1oC for 10 seconds the base pan heater will be actived and will be 5 mins delay inactive after defrost. | Integrated 24V control allows the system to automatically switch from heating with the heat pump ductless systems to the conventional, electric heat pump, or dual fuel heating system based on a preselected outdoor temperature (when paired with a 24V controlled third party thermostat). | Wi-fi/ Smart communication available when paired with qualifying third party 24V thermostats. | N/A | R410A | USA, Canada | 26510 | 3.41 | 2.28 | 31000 | 3.44 | 2.64 | 33870 | 3.45 | 2.88 | 28610 | 2.83 | 2.96 | 36700 | 2.83 | 3.8 | 32960 | 0.96 | 10.06 | 33600 | 3.16 | 3.12 | 33710 | 0.89 | 11.1 | 23000 | 0.81 | 8.32 | 23200 | 2.68 | 2.54 | 23560 | 0.76 | 9.09 | 16540 | 0.71 | 6.83 | 26200 | 4.08 | 1.88 | 26200 | 4.08 | 1.88
07/18/23 | Live | CARRIER | ARCOAIRE | HORIZONTAL VS HP | Singlezone Ducted, Centrally Ducted | 212980962 |  | HRCU-A-CB | DLCURAH30ABK | Ducted Indoor Units | EN(A,D)4X36L21** | *80MS(N,L)1102120A* |  |  |  | 9 | 15 | 8 | 7.2 | FALSE | FALSE | FALSE |  | 68 | 81 | 81 | TRUE | Integrated | 150 | 1.When the unit power is on/in heating mode,and if the outdoor temperature drops below 3oC for 30 seconds,after running for 25mins, the base pan heater will be actived for 5 minutes. 2. In defrost mode and the outdoor temperature lower 1oC for 10 seconds the base pan heater will be actived and will be 5 mins delay inactive after defrost. | Integrated 24V control allows the system to automatically switch from heating with the heat pump ductless systems to the conventional, electric heat pump, or dual fuel heating system based on a preselected outdoor temperature (when paired with a 24V controlled third party thermostat). | Wi-fi/ Smart communication available when paired with qualifying third party 24V thermostats. | N/A | R410A | USA, Canada | 25480 | 3.28 | 2.28 | 29800 | 3.31 | 2.64 | 32560 | 3.31 | 2.88 | 27780 | 2.84 | 2.87 | 35630 | 2.84 | 3.68 | 33940 | 1.04 | 9.56 | 34600 | 3.43 | 2.96 | 34710 | 0.96 | 10.6 | 23390 | 0.88 | 7.79 | 23600 | 2.91 | 2.38 | 23960 | 0.82 | 8.56 | 17800 | 0.81 | 6.44 | 28200 | 4.7 | 1.76 | 28200 | 4.7 | 1.76
07/18/23 | Live | CARRIER | ARCOAIRE | HORIZONTAL VS HP | Singlezone Ducted, Centrally Ducted | 212980974 |  | HRCU-A-CB | DLCURAH30ABK | Ducted Indoor Units | EN(A,D,W)4X42L21** | *80MS(N,L)1102120A* |  |  |  | 9 | 15.2 | 8.1 | 7.25 | FALSE | FALSE | FALSE |  | 68 | 79 | 80 | TRUE | Integrated | 150 | 1.When the unit power is on/in heating mode,and if the outdoor temperature drops below 3oC for 30 seconds,after running for 25mins, the base pan heater will be actived for 5 minutes. 2. In defrost mode and the outdoor temperature lower 1oC for 10 seconds the base pan heater will be actived and will be 5 mins delay inactive after defrost. | Integrated 24V control allows the system to automatically switch from heating with the heat pump ductless systems to the conventional, electric heat pump, or dual fuel heating system based on a preselected outdoor temperature (when paired with a 24V controlled third party thermostat). | Wi-fi/ Smart communication available when paired with qualifying third party 24V thermostats. | N/A | R410A | USA, Canada | 25830 | 3.32 | 2.28 | 30200 | 3.36 | 2.63 | 33000 | 3.36 | 2.88 | 28110 | 2.84 | 2.9 | 36060 | 2.84 | 3.72 | 33740 | 1.01 | 9.79 | 34400 | 3.32 | 3.04 | 34510 | 0.93 | 10.88 | 23390 | 0.85 | 8.06 | 23600 | 2.81 | 2.46 | 23960 | 0.8 | 8.78 | 17420 | 0.78 | 6.55 | 27600 | 4.49 | 1.8 | 27600 | 4.49 | 1.8
07/18/23 | Live | CARRIER | ARCOAIRE | HORIZONTAL VS HP | Singlezone Ducted, Centrally Ducted | 212981112 |  | HRCU-A-CB | DLCURAH30ABK | Ducted Indoor Units | EA*4X42L24A* | *80MS(N,L)1102420A* |  |  |  | 9 | 15.5 | 8.1 | 7.25 | FALSE | FALSE | FALSE |  | 68 | 80 | 80 | TRUE | Integrated | 150 | 1.When the unit power is on/in heating mode,and if the outdoor temperature drops below 3oC for 30 seconds,after running for 25mins, the base pan heater will be actived for 5 minutes. 2. In defrost mode and the outdoor temperature lower 1oC for 10 seconds the base pan heater will be actived and will be 5 mins delay inactive after defrost. | Integrated 24V control allows the system to automatically switch from heating with the heat pump ductless systems to the conventional, electric heat pump, or dual fuel heating system based on a preselected outdoor temperature (when paired with a 24V controlled third party thermostat). | Wi-fi/ Smart communication available when paired with qualifying third party 24V thermostats. | N/A | R410A | USA, Canada | 25660 | 3.3 | 2.28 | 30000 | 3.33 | 2.64 | 32780 | 3.34 | 2.88 | 27780 | 2.82 | 2.89 | 35630 | 2.82 | 3.7 | 33550 | 1.02 | 9.64 | 34200 | 3.36 | 2.98 | 34310 | 0.95 | 10.58 | 23190 | 0.85 | 8 | 23400 | 2.81 | 2.44 | 23760 | 0.8 | 8.7 | 17420 | 0.78 | 6.55 | 27600 | 4.49 | 1.8 | 27600 | 4.49 | 1.8
07/18/23 | Live | CARRIER | ARCOAIRE | HORIZONTAL VS HP | Singlezone Ducted, Centrally Ducted | 212981221 |  | HRCU-A-CB | DLCURAH30ABK | Ducted Indoor Units | EA*4X42L24A* | *80MS(N,L)1352420A* |  |  |  | 9 | 15.2 | 8.1 | 7.25 | FALSE | FALSE | FALSE |  | 68 | 79 | 79 | TRUE | Integrated | 150 | 1.When the unit power is on/in heating mode,and if the outdoor temperature drops below 3oC for 30 seconds,after running for 25mins, the base pan heater will be actived for 5 minutes. 2. In defrost mode and the outdoor temperature lower 1oC for 10 seconds the base pan heater will be actived and will be 5 mins delay inactive after defrost. | Integrated 24V control allows the system to automatically switch from heating with the heat pump ductless systems to the conventional, electric heat pump, or dual fuel heating system based on a preselected outdoor temperature (when paired with a 24V controlled third party thermostat). | Wi-fi/ Smart communication available when paired with qualifying third party 24V thermostats. | N/A | R410A | USA, Canada | 25830 | 3.32 | 2.28 | 30200 | 3.36 | 2.63 | 33000 | 3.36 | 2.88 | 28110 | 2.84 | 2.9 | 36060 | 2.84 | 3.72 | 33740 | 1.01 | 9.79 | 34400 | 3.34 | 3.02 | 34510 | 0.94 | 10.76 | 23390 | 0.85 | 8.06 | 23600 | 2.81 | 2.46 | 23960 | 0.8 | 8.78 | 17290 | 0.77 | 6.58 | 27400 | 4.46 | 1.8 | 27400 | 4.46 | 1.8
07/18/23 | Live | CARRIER | ARCOAIRE | HORIZONTAL VS HP | Singlezone Ducted, Centrally Ducted | 212981322 |  | HRCU-A-CB | DLCURAH30ABK | Ducted Indoor Units | EA*4X42L24A* | *80MS(N,L)1552420A* |  |  |  | 9 | 15.2 | 8.1 | 7.2 | FALSE | FALSE | FALSE |  | 68 | 80 | 80 | TRUE | Integrated | 150 | 1.When the unit power is on/in heating mode,and if the outdoor temperature drops below 3oC for 30 seconds,after running for 25mins, the base pan heater will be actived for 5 minutes. 2. In defrost mode and the outdoor temperature lower 1oC for 10 seconds the base pan heater will be actived and will be 5 mins delay inactive after defrost. | Integrated 24V control allows the system to automatically switch from heating with the heat pump ductless systems to the conventional, electric heat pump, or dual fuel heating system based on a preselected outdoor temperature (when paired with a 24V controlled third party thermostat). | Wi-fi/ Smart communication available when paired with qualifying third party 24V thermostats. | N/A | R410A | USA, Canada | 25480 | 3.28 | 2.28 | 29800 | 3.31 | 2.64 | 32560 | 3.31 | 2.88 | 27610 | 2.81 | 2.88 | 35420 | 2.81 | 3.69 | 33550 | 1.03 | 9.55 | 34200 | 3.39 | 2.96 | 34310 | 0.95 | 10.58 | 23190 | 0.86 | 7.9 | 23400 | 2.83 | 2.42 | 23760 | 0.8 | 8.7 | 17420 | 0.78 | 6.55 | 27600 | 4.49 | 1.8 | 27600 | 4.49 | 1.8
07/18/23 | Live | CARRIER | ARCOAIRE | HORIZONTAL VS HP | Singlezone Ducted, Centrally Ducted | 212981548 |  | HRCU-A-CB | DLCURAH30ABK | Ducted Indoor Units | EA*4X30L17A* | *80MSU1002120A* |  |  |  | 8.5 | 14.5 | 8.1 | 7.15 | FALSE | FALSE | FALSE |  | 68 | 82 | 82 | TRUE | Integrated | 150 | 1.When the unit power is on/in heating mode,and if the outdoor temperature drops below 3oC for 30 seconds,after running for 25mins, the base pan heater will be actived for 5 minutes. 2. In defrost mode and the outdoor temperature lower 1oC for 10 seconds the base pan heater will be actived and will be 5 mins delay inactive after defrost. | Integrated 24V control allows the system to automatically switch from heating with the heat pump ductless systems to the conventional, electric heat pump, or dual fuel heating system based on a preselected outdoor temperature (when paired with a 24V controlled third party thermostat). | Wi-fi/ Smart communication available when paired with qualifying third party 24V thermostats. | N/A | R410A | USA, Canada | 25310 | 3.44 | 2.16 | 29600 | 3.48 | 2.49 | 32340 | 3.48 | 2.72 | 27280 | 2.85 | 2.81 | 34990 | 2.85 | 3.6 | 33740 | 1.05 | 9.42 | 34400 | 3.48 | 2.9 | 34510 | 0.98 | 10.32 | 23390 | 0.89 | 7.7 | 23600 | 2.93 | 2.36 | 23960 | 0.83 | 8.46 | 17920 | 0.82 | 6.4 | 28400 | 4.73 | 1.76 | 28400 | 4.73 | 1.76
07/18/23 | Live | CARRIER | ARCOAIRE | HORIZONTAL VS HP | Singlezone Ducted, Centrally Ducted | 212981560 |  | HRCU-A-CB | DLCURAH30ABK | Ducted Indoor Units | EA*4X36L17A* | *80MSU1002120A* |  |  |  | 9 | 14.5 | 8.1 | 7.2 | FALSE | FALSE | FALSE |  | 68 | 81 | 81 | TRUE | Integrated | 150 | 1.When the unit power is on/in heating mode,and if the outdoor temperature drops below 3oC for 30 seconds,after running for 25mins, the base pan heater will be actived for 5 minutes. 2. In defrost mode and the outdoor temperature lower 1oC for 10 seconds the base pan heater will be actived and will be 5 mins delay inactive after defrost. | Integrated 24V control allows the system to automatically switch from heating with the heat pump ductless systems to the conventional, electric heat pump, or dual fuel heating system based on a preselected outdoor temperature (when paired with a 24V controlled third party thermostat). | Wi-fi/ Smart communication available when paired with qualifying third party 24V thermostats. | N/A | R410A | USA, Canada | 25310 | 3.25 | 2.28 | 29600 | 3.29 | 2.64 | 32340 | 3.29 | 2.88 | 27610 | 2.86 | 2.83 | 35420 | 2.86 | 3.63 | 33740 | 1.05 | 9.42 | 34400 | 3.45 | 2.92 | 34510 | 0.97 | 10.43 | 23390 | 0.88 | 7.79 | 23600 | 2.88 | 2.4 | 23960 | 0.82 | 8.56 | 17800 | 0.81 | 6.44 | 28200 | 4.7 | 1.76 | 28200 | 4.7 | 1.76
07/18/23 | Live | CARRIER | ARCOAIRE | HORIZONTAL VS HP | Singlezone Ducted, Centrally Ducted | 212981572 |  | HRCU-A-CB | DLCURAH30ABK | Ducted Indoor Units | EA*4X36L21A* | *80MSU1002120A* |  |  |  | 9 | 15 | 8.1 | 7.2 | FALSE | FALSE | FALSE |  | 68 | 81 | 81 | TRUE | Integrated | 150 | 1.When the unit power is on/in heating mode,and if the outdoor temperature drops below 3oC for 30 seconds,after running for 25mins, the base pan heater will be actived for 5 minutes. 2. In defrost mode and the outdoor temperature lower 1oC for 10 seconds the base pan heater will be actived and will be 5 mins delay inactive after defrost. | Integrated 24V control allows the system to automatically switch from heating with the heat pump ductless systems to the conventional, electric heat pump, or dual fuel heating system based on a preselected outdoor temperature (when paired with a 24V controlled third party thermostat). | Wi-fi/ Smart communication available when paired with qualifying third party 24V thermostats. | N/A | R410A | USA, Canada | 25480 | 3.28 | 2.28 | 29800 | 3.31 | 2.64 | 32560 | 3.31 | 2.88 | 27780 | 2.85 | 2.86 | 35630 | 2.85 | 3.66 | 33740 | 1.03 | 9.6 | 34400 | 3.41 | 2.96 | 34510 | 0.96 | 10.54 | 23390 | 0.88 | 7.79 | 23600 | 2.88 | 2.4 | 23960 | 0.82 | 8.56 | 17670 | 0.8 | 6.47 | 28000 | 4.61 | 1.78 | 28000 | 4.61 | 1.78
07/18/23 | Live | CARRIER | ARCOAIRE | HORIZONTAL VS HP | Singlezone Ducted, Centrally Ducted | 212981584 |  | HRCU-A-CB | DLCURAH30ABK | Ducted Indoor Units | EA*4X37L17A* | *80MSU1002120A* |  |  |  | 9 | 14.5 | 8.1 | 7.25 | FALSE | FALSE | FALSE |  | 68 | 78 | 78 | TRUE | Integrated | 150 | 1.When the unit power is on/in heating mode,and if the outdoor temperature drops below 3oC for 30 seconds,after running for 25mins, the base pan heater will be actived for 5 minutes. 2. In defrost mode and the outdoor temperature lower 1oC for 10 seconds the base pan heater will be actived and will be 5 mins delay inactive after defrost. | Integrated 24V control allows the system to automatically switch from heating with the heat pump ductless systems to the conventional, electric heat pump, or dual fuel heating system based on a preselected outdoor temperature (when paired with a 24V controlled third party thermostat). | Wi-fi/ Smart communication available when paired with qualifying third party 24V thermostats. | N/A | R410A | USA, Canada | 26170 | 3.36 | 2.28 | 30600 | 3.4 | 2.64 | 33440 | 3.4 | 2.88 | 28280 | 2.88 | 2.88 | 36280 | 2.88 | 3.69 | 33350 | 0.99 | 9.87 | 34000 | 3.26 | 3.06 | 34110 | 0.92 | 10.87 | 23190 | 0.83 | 8.19 | 23400 | 2.74 | 2.5 | 23760 | 0.78 | 8.93 | 16910 | 0.74 | 6.7 | 26800 | 4.27 | 1.84 | 26800 | 4.27 | 1.84
07/18/23 | Live | CARRIER | ARCOAIRE | HORIZONTAL VS HP | Singlezone Ducted, Centrally Ducted | 212981596 |  | HRCU-A-CB | DLCURAH30ABK | Ducted Indoor Units | EA*4X37L21A* | *80MSU1002120A* |  |  |  | 9 | 15 | 8.1 | 7.25 | FALSE | FALSE | FALSE |  | 69 | 78 | 79 | TRUE | Integrated | 150 | 1.When the unit power is on/in heating mode,and if the outdoor temperature drops below 3oC for 30 seconds,after running for 25mins, the base pan heater will be actived for 5 minutes. 2. In defrost mode and the outdoor temperature lower 1oC for 10 seconds the base pan heater will be actived and will be 5 mins delay inactive after defrost. | Integrated 24V control allows the system to automatically switch from heating with the heat pump ductless systems to the conventional, electric heat pump, or dual fuel heating system based on a preselected outdoor temperature (when paired with a 24V controlled third party thermostat). | Wi-fi/ Smart communication available when paired with qualifying third party 24V thermostats. | N/A | R410A | USA, Canada | 26000 | 3.34 | 2.28 | 30400 | 3.38 | 2.64 | 33220 | 3.38 | 2.88 | 28280 | 2.86 | 2.9 | 36280 | 2.86 | 3.72 | 32760 | 0.98 | 9.8 | 33400 | 3.22 | 3.04 | 33510 | 0.91 | 10.79 | 23000 | 0.83 | 8.12 | 23200 | 2.72 | 2.5 | 23560 | 0.77 | 8.97 | 16660 | 0.72 | 6.78 | 26400 | 4.16 | 1.86 | 26400 | 4.16 | 1.86
07/18/23 | Live | CARRIER | ARCOAIRE | HORIZONTAL VS HP | Singlezone Ducted, Centrally Ducted | 212981608 |  | HRCU-A-CB | DLCURAH30ABK | Ducted Indoor Units | EA*4X42L21A* | *80MSU1002120A* |  |  |  | 9 | 15 | 8.1 | 7.25 | FALSE | FALSE | FALSE |  | 69 | 80 | 80 | TRUE | Integrated | 150 | 1.When the unit power is on/in heating mode,and if the outdoor temperature drops below 3oC for 30 seconds,after running for 25mins, the base pan heater will be actived for 5 minutes. 2. In defrost mode and the outdoor temperature lower 1oC for 10 seconds the base pan heater will be actived and will be 5 mins delay inactive after defrost. | Integrated 24V control allows the system to automatically switch from heating with the heat pump ductless systems to the conventional, electric heat pump, or dual fuel heating system based on a preselected outdoor temperature (when paired with a 24V controlled third party thermostat). | Wi-fi/ Smart communication available when paired with qualifying third party 24V thermostats. | N/A | R410A | USA, Canada | 25660 | 3.3 | 2.28 | 30000 | 3.33 | 2.64 | 32780 | 3.34 | 2.88 | 27950 | 2.86 | 2.86 | 35850 | 2.86 | 3.67 | 33550 | 1.01 | 9.74 | 34200 | 3.34 | 3 | 34310 | 0.94 | 10.7 | 23390 | 0.86 | 7.97 | 23600 | 2.83 | 2.44 | 23960 | 0.8 | 8.78 | 17420 | 0.78 | 6.55 | 27600 | 4.49 | 1.8 | 27600 | 4.49 | 1.8
07/18/23 | Live | CARRIER | ARCOAIRE | HORIZONTAL VS HP | Singlezone Ducted, Centrally Ducted | 212981620 |  | HRCU-A-CB | DLCURAH30ABK | Ducted Indoor Units | EA*4X43L21A* | *80MSU1002120A* |  |  |  | 9 | 15 | 8.1 | 7.25 | FALSE | FALSE | FALSE |  | 69 | 79 | 79 | TRUE | Integrated | 150 | 1.When the unit power is on/in heating mode,and if the outdoor temperature drops below 3oC for 30 seconds,after running for 25mins, the base pan heater will be actived for 5 minutes. 2. In defrost mode and the outdoor temperature lower 1oC for 10 seconds the base pan heater will be actived and will be 5 mins delay inactive after defrost. | Integrated 24V control allows the system to automatically switch from heating with the heat pump ductless systems to the conventional, electric heat pump, or dual fuel heating system based on a preselected outdoor temperature (when paired with a 24V controlled third party thermostat). | Wi-fi/ Smart communication available when paired with qualifying third party 24V thermostats. | N/A | R410A | USA, Canada | 26170 | 3.36 | 2.28 | 30600 | 3.4 | 2.64 | 33440 | 3.4 | 2.88 | 28110 | 2.85 | 2.89 | 36060 | 2.85 | 3.71 | 32570 | 0.97 | 9.84 | 33200 | 3.2 | 3.04 | 33310 | 0.9 | 10.85 | 23000 | 0.83 | 8.12 | 23200 | 2.72 | 2.5 | 23560 | 0.77 | 8.97 | 16660 | 0.72 | 6.78 | 26400 | 4.16 | 1.86 | 26400 | 4.16 | 1.86
07/18/23 | Live | CARRIER | ARCOAIRE | HORIZONTAL VS HP | Singlezone Ducted, Centrally Ducted | 212981632 |  | HRCU-A-CB | DLCURAH30ABK | Ducted Indoor Units | EN(A,D)4X30L17** | *80MSU1002120A* |  |  |  | 9 | 14.5 | 7.8 | 7.15 | FALSE | FALSE | FALSE |  | 69 | 82 | 83 | TRUE | Integrated | 150 | 1.When the unit power is on/in heating mode,and if the outdoor temperature drops below 3oC for 30 seconds,after running for 25mins, the base pan heater will be actived for 5 minutes. 2. In defrost mode and the outdoor temperature lower 1oC for 10 seconds the base pan heater will be actived and will be 5 mins delay inactive after defrost. | Integrated 24V control allows the system to automatically switch from heating with the heat pump ductless systems to the conventional, electric heat pump, or dual fuel heating system based on a preselected outdoor temperature (when paired with a 24V controlled third party thermostat). | Wi-fi/ Smart communication available when paired with qualifying third party 24V thermostats. | N/A | R410A | USA, Canada | 25310 | 3.25 | 2.28 | 29600 | 3.29 | 2.64 | 32340 | 3.29 | 2.88 | 27280 | 2.85 | 2.81 | 34990 | 2.85 | 3.6 | 33550 | 1.05 | 9.36 | 34200 | 3.46 | 2.9 | 34310 | 0.97 | 10.37 | 23390 | 0.89 | 7.7 | 23600 | 2.93 | 2.36 | 23960 | 0.83 | 8.46 | 17920 | 0.82 | 6.4 | 28400 | 4.73 | 1.76 | 28400 | 4.73 | 1.76
07/18/23 | Live | CARRIER | ARCOAIRE | HORIZONTAL VS HP | Singlezone Ducted, Centrally Ducted | 212981644 |  | HRCU-A-CB | DLCURAH30ABK | Ducted Indoor Units | EN(A,D,W)4X36L17** | *80MSU1002120A* |  |  |  | 9 | 14.5 | 7.8 | 7.15 | FALSE | FALSE | FALSE |  | 69 | 82 | 83 | TRUE | Integrated | 150 | 1.When the unit power is on/in heating mode,and if the outdoor temperature drops below 3oC for 30 seconds,after running for 25mins, the base pan heater will be actived for 5 minutes. 2. In defrost mode and the outdoor temperature lower 1oC for 10 seconds the base pan heater will be actived and will be 5 mins delay inactive after defrost. | Integrated 24V control allows the system to automatically switch from heating with the heat pump ductless systems to the conventional, electric heat pump, or dual fuel heating system based on a preselected outdoor temperature (when paired with a 24V controlled third party thermostat). | Wi-fi/ Smart communication available when paired with qualifying third party 24V thermostats. | N/A | R410A | USA, Canada | 25310 | 3.25 | 2.28 | 29600 | 3.29 | 2.64 | 32340 | 3.29 | 2.88 | 27280 | 2.85 | 2.81 | 34990 | 2.85 | 3.6 | 33550 | 1.05 | 9.36 | 34200 | 3.46 | 2.9 | 34310 | 0.97 | 10.37 | 23390 | 0.89 | 7.7 | 23600 | 2.93 | 2.36 | 23960 | 0.83 | 8.46 | 17920 | 0.82 | 6.4 | 28400 | 4.73 | 1.76 | 28400 | 4.73 | 1.76
07/18/23 | Live | CARRIER | ARCOAIRE | HORIZONTAL VS HP | Singlezone Ducted, Centrally Ducted | 212981656 |  | HRCU-A-CB | DLCURAH30ABK | Ducted Indoor Units | EN(A,D)4X36L21** | *80MSU1002120A* |  |  |  | 9 | 14.5 | 7.8 | 7.15 | FALSE | FALSE | FALSE |  | 69 | 82 | 82 | TRUE | Integrated | 150 | 1.When the unit power is on/in heating mode,and if the outdoor temperature drops below 3oC for 30 seconds,after running for 25mins, the base pan heater will be actived for 5 minutes. 2. In defrost mode and the outdoor temperature lower 1oC for 10 seconds the base pan heater will be actived and will be 5 mins delay inactive after defrost. | Integrated 24V control allows the system to automatically switch from heating with the heat pump ductless systems to the conventional, electric heat pump, or dual fuel heating system based on a preselected outdoor temperature (when paired with a 24V controlled third party thermostat). | Wi-fi/ Smart communication available when paired with qualifying third party 24V thermostats. | N/A | R410A | USA, Canada | 25310 | 3.25 | 2.28 | 29600 | 3.29 | 2.64 | 32340 | 3.29 | 2.88 | 27280 | 2.85 | 2.81 | 34990 | 2.85 | 3.6 | 33550 | 1.05 | 9.36 | 34200 | 3.46 | 2.9 | 34310 | 0.97 | 10.37 | 23390 | 0.88 | 7.79 | 23600 | 2.91 | 2.38 | 23960 | 0.82 | 8.56 | 17800 | 0.81 | 6.44 | 28200 | 4.7 | 1.76 | 28200 | 4.7 | 1.76
07/18/23 | Live | CARRIER | ARCOAIRE | HORIZONTAL VS HP | Singlezone Ducted, Centrally Ducted | 212981668 |  | HRCU-A-CB | DLCURAH30ABK | Ducted Indoor Units | END4X42L17** | *80MSU1002120A* |  |  |  | 9 | 14.5 | 8.1 | 7.25 | FALSE | FALSE | FALSE |  | 68 | 79 | 79 | TRUE | Integrated | 150 | 1.When the unit power is on/in heating mode,and if the outdoor temperature drops below 3oC for 30 seconds,after running for 25mins, the base pan heater will be actived for 5 minutes. 2. In defrost mode and the outdoor temperature lower 1oC for 10 seconds the base pan heater will be actived and will be 5 mins delay inactive after defrost. | Integrated 24V control allows the system to automatically switch from heating with the heat pump ductless systems to the conventional, electric heat pump, or dual fuel heating system based on a preselected outdoor temperature (when paired with a 24V controlled third party thermostat). | Wi-fi/ Smart communication available when paired with qualifying third party 24V thermostats. | N/A | R410A | USA, Canada | 25830 | 3.32 | 2.28 | 30200 | 3.36 | 2.63 | 33000 | 3.36 | 2.88 | 27950 | 2.85 | 2.87 | 35850 | 2.85 | 3.69 | 33550 | 1.01 | 9.74 | 34200 | 3.32 | 3.02 | 34310 | 0.93 | 10.81 | 23190 | 0.85 | 8 | 23400 | 2.79 | 2.46 | 23760 | 0.79 | 8.81 | 17170 | 0.76 | 6.62 | 27200 | 4.38 | 1.82 | 27200 | 4.38 | 1.82
07/18/23 | Live | CARRIER | ARCOAIRE | HORIZONTAL VS HP | Singlezone Ducted, Centrally Ducted | 212981680 |  | HRCU-A-CB | DLCURAH30ABK | Ducted Indoor Units | EN(A,D,W)4X42L21** | *80MSU1002120A* |  |  |  | 9 | 14.5 | 8 | 7.25 | FALSE | FALSE | FALSE |  | 68 | 79 | 80 | TRUE | Integrated | 150 | 1.When the unit power is on/in heating mode,and if the outdoor temperature drops below 3oC for 30 seconds,after running for 25mins, the base pan heater will be actived for 5 minutes. 2. In defrost mode and the outdoor temperature lower 1oC for 10 seconds the base pan heater will be actived and will be 5 mins delay inactive after defrost. | Integrated 24V control allows the system to automatically switch from heating with the heat pump ductless systems to the conventional, electric heat pump, or dual fuel heating system based on a preselected outdoor temperature (when paired with a 24V controlled third party thermostat). | Wi-fi/ Smart communication available when paired with qualifying third party 24V thermostats. | N/A | R410A | USA, Canada | 25480 | 3.28 | 2.28 | 29800 | 3.31 | 2.64 | 32560 | 3.31 | 2.88 | 27780 | 2.85 | 2.86 | 35630 | 2.85 | 3.66 | 33740 | 1.03 | 9.6 | 34400 | 3.38 | 2.98 | 34510 | 0.95 | 10.65 | 23390 | 0.87 | 7.88 | 23600 | 2.86 | 2.42 | 23960 | 0.81 | 8.67 | 17420 | 0.78 | 6.55 | 27600 | 4.49 | 1.8 | 27600 | 4.49 | 1.8
07/18/23 | Live | CARRIER | ARCOAIRE | HORIZONTAL VS HP | Singlezone Ducted, Centrally Ducted | 212982112 |  | HRCU-A-CB | DLCURAH30ABK | Ducted Indoor Units | EA*4X36L17A* | *80MSU0401712A* |  |  |  | 9 | 15 | 8.1 | 7.2 | FALSE | FALSE | FALSE |  | 68 | 82 | 82 | TRUE | Integrated | 150 | 1.When the unit power is on/in heating mode,and if the outdoor temperature drops below 3oC for 30 seconds,after running for 25mins, the base pan heater will be actived for 5 minutes. 2. In defrost mode and the outdoor temperature lower 1oC for 10 seconds the base pan heater will be actived and will be 5 mins delay inactive after defrost. | Integrated 24V control allows the system to automatically switch from heating with the heat pump ductless systems to the conventional, electric heat pump, or dual fuel heating system based on a preselected outdoor temperature (when paired with a 24V controlled third party thermostat). | Wi-fi/ Smart communication available when paired with qualifying third party 24V thermostats. | N/A | R410A | USA, Canada | 25140 | 3.23 | 2.28 | 29400 | 3.27 | 2.63 | 32130 | 3.27 | 2.88 | 27110 | 2.81 | 2.83 | 34780 | 2.81 | 3.63 | 33350 | 1.05 | 9.31 | 34000 | 3.46 | 2.88 | 34110 | 0.97 | 10.31 | 23190 | 0.87 | 7.81 | 23400 | 2.88 | 2.38 | 23760 | 0.82 | 8.49 | 17670 | 0.81 | 6.39 | 28000 | 4.66 | 1.76 | 28000 | 4.66 | 1.76
07/18/23 | Live | CARRIER | ARCOAIRE | HORIZONTAL VS HP | Singlezone Ducted, Centrally Ducted | 212982124 |  | HRCU-A-CB | DLCURAH30ABK | Ducted Indoor Units | EA*4X36L21A* | *80MSU0401712A* |  |  |  | 9 | 15.2 | 8.1 | 7.2 | FALSE | FALSE | FALSE |  | 68 | 82 | 82 | TRUE | Integrated | 150 | 1.When the unit power is on/in heating mode,and if the outdoor temperature drops below 3oC for 30 seconds,after running for 25mins, the base pan heater will be actived for 5 minutes. 2. In defrost mode and the outdoor temperature lower 1oC for 10 seconds the base pan heater will be actived and will be 5 mins delay inactive after defrost. | Integrated 24V control allows the system to automatically switch from heating with the heat pump ductless systems to the conventional, electric heat pump, or dual fuel heating system based on a preselected outdoor temperature (when paired with a 24V controlled third party thermostat). | Wi-fi/ Smart communication available when paired with qualifying third party 24V thermostats. | N/A | R410A | USA, Canada | 25310 | 3.25 | 2.28 | 29600 | 3.29 | 2.64 | 32340 | 3.29 | 2.88 | 27280 | 2.81 | 2.85 | 34990 | 2.81 | 3.65 | 33350 | 1.04 | 9.4 | 34000 | 3.44 | 2.9 | 34110 | 0.97 | 10.31 | 23190 | 0.87 | 7.81 | 23400 | 2.86 | 2.4 | 23760 | 0.81 | 8.6 | 17670 | 0.81 | 6.39 | 28000 | 4.66 | 1.76 | 28000 | 4.66 | 1.76
07/18/23 | Live | CARRIER | ARCOAIRE | HORIZONTAL VS HP | Singlezone Ducted, Centrally Ducted | 212982136 |  | HRCU-A-CB | DLCURAH30ABK | Ducted Indoor Units | EA*4X37L17A* | *80MSU0401712A* |  |  |  | 9 | 15 | 8.1 | 7.25 | FALSE | FALSE | FALSE |  | 68 | 78 | 78 | TRUE | Integrated | 150 | 1.When the unit power is on/in heating mode,and if the outdoor temperature drops below 3oC for 30 seconds,after running for 25mins, the base pan heater will be actived for 5 minutes. 2. In defrost mode and the outdoor temperature lower 1oC for 10 seconds the base pan heater will be actived and will be 5 mins delay inactive after defrost. | Integrated 24V control allows the system to automatically switch from heating with the heat pump ductless systems to the conventional, electric heat pump, or dual fuel heating system based on a preselected outdoor temperature (when paired with a 24V controlled third party thermostat). | Wi-fi/ Smart communication available when paired with qualifying third party 24V thermostats. | N/A | R410A | USA, Canada | 26000 | 3.34 | 2.28 | 30400 | 3.38 | 2.64 | 33220 | 3.38 | 2.88 | 28280 | 2.85 | 2.91 | 36280 | 2.85 | 3.73 | 33350 | 0.99 | 9.87 | 34000 | 3.28 | 3.04 | 34110 | 0.92 | 10.87 | 23190 | 0.83 | 8.19 | 23400 | 2.74 | 2.5 | 23760 | 0.78 | 8.93 | 16910 | 0.74 | 6.7 | 26800 | 4.27 | 1.84 | 26800 | 4.27 | 1.84
07/18/23 | Live | CARRIER | ARCOAIRE | HORIZONTAL VS HP | Singlezone Ducted, Centrally Ducted | 212980237 |  | HRCU-A-CB | DLCURAH30ABK | Ducted Indoor Units | EN(A,D)4X36L21** | *80MS(N,L)0902116A* |  |  |  | 9 | 14.5 | 7.8 | 7.2 | FALSE | FALSE | FALSE |  | 69 | 82 | 82 | TRUE | Integrated | 150 | 1.When the unit power is on/in heating mode,and if the outdoor temperature drops below 3oC for 30 seconds,after running for 25mins, the base pan heater will be actived for 5 minutes. 2. In defrost mode and the outdoor temperature lower 1oC for 10 seconds the base pan heater will be actived and will be 5 mins delay inactive after defrost. | Integrated 24V control allows the system to automatically switch from heating with the heat pump ductless systems to the conventional, electric heat pump, or dual fuel heating system based on a preselected outdoor temperature (when paired with a 24V controlled third party thermostat). | Wi-fi/ Smart communication available when paired with qualifying third party 24V thermostats. | N/A | R410A | USA, Canada | 25310 | 3.25 | 2.28 | 29600 | 3.29 | 2.64 | 32340 | 3.29 | 2.88 | 27280 | 2.83 | 2.83 | 34990 | 2.82 | 3.64 | 33550 | 1.04 | 9.45 | 34200 | 3.43 | 2.92 | 34310 | 0.97 | 10.37 | 23390 | 0.88 | 7.79 | 23600 | 2.91 | 2.38 | 23960 | 0.82 | 8.56 | 17800 | 0.81 | 6.44 | 28200 | 4.7 | 1.76 | 28200 | 4.7 | 1.76
07/18/23 | Live | CARRIER | ARCOAIRE | HORIZONTAL VS HP | Singlezone Ducted, Centrally Ducted | 212980248 |  | HRCU-A-CB | DLCURAH30ABK | Ducted Indoor Units | EN(A,D,W)4X42L21** | *80MS(N,L)0902116A* |  |  |  | 9 | 15 | 8 | 7.25 | FALSE | FALSE | FALSE |  | 68 | 79 | 80 | TRUE | Integrated | 150 | 1.When the unit power is on/in heating mode,and if the outdoor temperature drops below 3oC for 30 seconds,after running for 25mins, the base pan heater will be actived for 5 minutes. 2. In defrost mode and the outdoor temperature lower 1oC for 10 seconds the base pan heater will be actived and will be 5 mins delay inactive after defrost. | Integrated 24V control allows the system to automatically switch from heating with the heat pump ductless systems to the conventional, electric heat pump, or dual fuel heating system based on a preselected outdoor temperature (when paired with a 24V controlled third party thermostat). | Wi-fi/ Smart communication available when paired with qualifying third party 24V thermostats. | N/A | R410A | USA, Canada | 25660 | 3.3 | 2.28 | 30000 | 3.33 | 2.64 | 32780 | 3.34 | 2.88 | 27780 | 2.83 | 2.88 | 35630 | 2.83 | 3.69 | 33740 | 1.03 | 9.6 | 34400 | 3.38 | 2.98 | 34510 | 0.95 | 10.65 | 23390 | 0.86 | 7.97 | 23600 | 2.83 | 2.44 | 23960 | 0.8 | 8.78 | 17420 | 0.78 | 6.55 | 27600 | 4.49 | 1.8 | 27600 | 4.49 | 1.8
07/18/23 | Live | CARRIER | ARCOAIRE | HORIZONTAL VS HP | Singlezone Ducted, Centrally Ducted | 212980501 |  | HRCU-A-CB | DLCURAH30ABK | Ducted Indoor Units | EA*4X36L21A* | *80MS(N,L)0902120A* |  |  |  | 9 | 15 | 8.1 | 7.15 | FALSE | FALSE | FALSE |  | 68 | 82 | 82 | TRUE | Integrated | 150 | 1.When the unit power is on/in heating mode,and if the outdoor temperature drops below 3oC for 30 seconds,after running for 25mins, the base pan heater will be actived for 5 minutes. 2. In defrost mode and the outdoor temperature lower 1oC for 10 seconds the base pan heater will be actived and will be 5 mins delay inactive after defrost. | Integrated 24V control allows the system to automatically switch from heating with the heat pump ductless systems to the conventional, electric heat pump, or dual fuel heating system based on a preselected outdoor temperature (when paired with a 24V controlled third party thermostat). | Wi-fi/ Smart communication available when paired with qualifying third party 24V thermostats. | N/A | R410A | USA, Canada | 25140 | 3.23 | 2.28 | 29400 | 3.27 | 2.63 | 32130 | 3.27 | 2.88 | 27110 | 2.81 | 2.83 | 34780 | 2.81 | 3.63 | 33350 | 1.05 | 9.31 | 34000 | 3.46 | 2.88 | 34110 | 0.97 | 10.31 | 23190 | 0.87 | 7.81 | 23400 | 2.88 | 2.38 | 23760 | 0.82 | 8.49 | 17800 | 0.81 | 6.44 | 28200 | 4.7 | 1.76 | 28200 | 4.7 | 1.76
07/18/23 | Live | CARRIER | ARCOAIRE | HORIZONTAL VS HP | Singlezone Ducted, Centrally Ducted | 212980512 |  | HRCU-A-CB | DLCURAH30ABK | Ducted Indoor Units | EA*4X37L21A* | *80MS(N,L)0902120A* |  |  |  | 9 | 15.2 | 8.5 | 7.25 | FALSE | FALSE | FALSE |  | 69 | 78 | 78 | TRUE | Integrated | 150 | 1.When the unit power is on/in heating mode,and if the outdoor temperature drops below 3oC for 30 seconds,after running for 25mins, the base pan heater will be actived for 5 minutes. 2. In defrost mode and the outdoor temperature lower 1oC for 10 seconds the base pan heater will be actived and will be 5 mins delay inactive after defrost. | Integrated 24V control allows the system to automatically switch from heating with the heat pump ductless systems to the conventional, electric heat pump, or dual fuel heating system based on a preselected outdoor temperature (when paired with a 24V controlled third party thermostat). | Wi-fi/ Smart communication available when paired with qualifying third party 24V thermostats. | N/A | R410A | USA, Canada | 26340 | 3.39 | 2.28 | 30800 | 3.42 | 2.64 | 33660 | 3.43 | 2.88 | 28450 | 2.85 | 2.93 | 36490 | 2.85 | 3.75 | 32960 | 0.97 | 9.96 | 33600 | 3.2 | 3.08 | 33710 | 0.9 | 10.98 | 23000 | 0.82 | 8.22 | 23200 | 2.7 | 2.52 | 23560 | 0.76 | 9.09 | 16660 | 0.72 | 6.78 | 26400 | 4.16 | 1.86 | 26400 | 4.16 | 1.86
07/18/23 | Live | CARRIER | ARCOAIRE | HORIZONTAL VS HP | Singlezone Ducted, Centrally Ducted | 212980523 |  | HRCU-A-CB | DLCURAH30ABK | Ducted Indoor Units | EA*4X42L21A* | *80MS(N,L)0902120A* |  |  |  | 9 | 15.2 | 8.1 | 7.25 | FALSE | FALSE | FALSE |  | 68 | 79 | 79 | TRUE | Integrated | 150 | 1.When the unit power is on/in heating mode,and if the outdoor temperature drops below 3oC for 30 seconds,after running for 25mins, the base pan heater will be actived for 5 minutes. 2. In defrost mode and the outdoor temperature lower 1oC for 10 seconds the base pan heater will be actived and will be 5 mins delay inactive after defrost. | Integrated 24V control allows the system to automatically switch from heating with the heat pump ductless systems to the conventional, electric heat pump, or dual fuel heating system based on a preselected outdoor temperature (when paired with a 24V controlled third party thermostat). | Wi-fi/ Smart communication available when paired with qualifying third party 24V thermostats. | N/A | R410A | USA, Canada | 25830 | 3.32 | 2.28 | 30200 | 3.36 | 2.63 | 33000 | 3.36 | 2.88 | 28110 | 2.85 | 2.89 | 36060 | 2.85 | 3.71 | 33740 | 1.01 | 9.79 | 34400 | 3.34 | 3.02 | 34510 | 0.94 | 10.76 | 23390 | 0.85 | 8.06 | 23600 | 2.81 | 2.46 | 23960 | 0.8 | 8.78 | 17290 | 0.77 | 6.58 | 27400 | 4.46 | 1.8 | 27400 | 4.46 | 1.8
07/18/23 | Live | CARRIER | ARCOAIRE | HORIZONTAL VS HP | Singlezone Ducted, Centrally Ducted | 212980534 |  | HRCU-A-CB | DLCURAH30ABK | Ducted Indoor Units | EA*4X42L24A* | *80MS(N,L)0902120A* |  |  |  | 9 | 15.2 | 8.1 | 7.2 | FALSE | FALSE | FALSE |  | 69 | 81 | 81 | TRUE | Integrated | 150 | 1.When the unit power is on/in heating mode,and if the outdoor temperature drops below 3oC for 30 seconds,after running for 25mins, the base pan heater will be actived for 5 minutes. 2. In defrost mode and the outdoor temperature lower 1oC for 10 seconds the base pan heater will be actived and will be 5 mins delay inactive after defrost. | Integrated 24V control allows the system to automatically switch from heating with the heat pump ductless systems to the conventional, electric heat pump, or dual fuel heating system based on a preselected outdoor temperature (when paired with a 24V controlled third party thermostat). | Wi-fi/ Smart communication available when paired with qualifying third party 24V thermostats. | N/A | R410A | USA, Canada | 25310 | 3.25 | 2.28 | 29600 | 3.29 | 2.64 | 32340 | 3.29 | 2.88 | 27280 | 2.81 | 2.85 | 34990 | 2.81 | 3.65 | 33160 | 1.03 | 9.44 | 33800 | 3.39 | 2.92 | 33910 | 0.95 | 10.46 | 23190 | 0.86 | 7.9 | 23400 | 2.83 | 2.42 | 23760 | 0.8 | 8.7 | 17420 | 0.79 | 6.46 | 27600 | 4.54 | 1.78 | 27600 | 4.54 | 1.78
07/18/23 | Live | CARRIER | ARCOAIRE | HORIZONTAL VS HP | Singlezone Ducted, Centrally Ducted | 212980545 |  | HRCU-A-CB | DLCURAH30ABK | Ducted Indoor Units | EA*4X43L21A* | *80MS(N,L)0902120A* |  |  |  | 9 | 15.2 | 8.5 | 7.25 | FALSE | FALSE | FALSE |  | 69 | 78 | 78 | TRUE | Integrated | 150 | 1.When the unit power is on/in heating mode,and if the outdoor temperature drops below 3oC for 30 seconds,after running for 25mins, the base pan heater will be actived for 5 minutes. 2. In defrost mode and the outdoor temperature lower 1oC for 10 seconds the base pan heater will be actived and will be 5 mins delay inactive after defrost. | Integrated 24V control allows the system to automatically switch from heating with the heat pump ductless systems to the conventional, electric heat pump, or dual fuel heating system based on a preselected outdoor temperature (when paired with a 24V controlled third party thermostat). | Wi-fi/ Smart communication available when paired with qualifying third party 24V thermostats. | N/A | R410A | USA, Canada | 26340 | 3.39 | 2.28 | 30800 | 3.42 | 2.64 | 33660 | 3.43 | 2.88 | 28450 | 2.84 | 2.94 | 36490 | 2.84 | 3.77 | 32960 | 0.97 | 9.96 | 33600 | 3.2 | 3.08 | 33710 | 0.9 | 10.98 | 23000 | 0.82 | 8.22 | 23200 | 2.7 | 2.52 | 23560 | 0.76 | 9.09 | 16660 | 0.72 | 6.78 | 26400 | 4.16 | 1.86 | 26400 | 4.16 | 1.86
07/18/23 | Live | CARRIER | ARCOAIRE | HORIZONTAL VS HP | Singlezone Ducted, Centrally Ducted | 212980556 |  | HRCU-A-CB | DLCURAH30ABK | Ducted Indoor Units | EN(A,D)4X36L21** | *80MS(N,L)0902120A* |  |  |  | 9 | 14.5 | 7.8 | 7.2 | FALSE | FALSE | FALSE |  | 68 | 81 | 81 | TRUE | Integrated | 150 | 1.When the unit power is on/in heating mode,and if the outdoor temperature drops below 3oC for 30 seconds,after running for 25mins, the base pan heater will be actived for 5 minutes. 2. In defrost mode and the outdoor temperature lower 1oC for 10 seconds the base pan heater will be actived and will be 5 mins delay inactive after defrost. | Integrated 24V control allows the system to automatically switch from heating with the heat pump ductless systems to the conventional, electric heat pump, or dual fuel heating system based on a preselected outdoor temperature (when paired with a 24V controlled third party thermostat). | Wi-fi/ Smart communication available when paired with qualifying third party 24V thermostats. | N/A | R410A | USA, Canada | 25480 | 3.28 | 2.28 | 29800 | 3.31 | 2.64 | 32560 | 3.31 | 2.88 | 27450 | 2.84 | 2.83 | 35210 | 2.84 | 3.63 | 33740 | 1.04 | 9.51 | 34400 | 3.43 | 2.94 | 34510 | 0.96 | 10.54 | 23390 | 0.88 | 7.79 | 23600 | 2.91 | 2.38 | 23960 | 0.82 | 8.56 | 17800 | 0.81 | 6.44 | 28200 | 4.7 | 1.76 | 28200 | 4.7 | 1.76
07/18/23 | Live | CARRIER | ARCOAIRE | HORIZONTAL VS HP | Singlezone Ducted, Centrally Ducted | 212980567 |  | HRCU-A-CB | DLCURAH30ABK | Ducted Indoor Units | EN(A,D,W)4X42L21** | *80MS(N,L)0902120A* |  |  |  | 9 | 15 | 8.1 | 7.25 | FALSE | FALSE | FALSE |  | 68 | 79 | 80 | TRUE | Integrated | 150 | 1.When the unit power is on/in heating mode,and if the outdoor temperature drops below 3oC for 30 seconds,after running for 25mins, the base pan heater will be actived for 5 minutes. 2. In defrost mode and the outdoor temperature lower 1oC for 10 seconds the base pan heater will be actived and will be 5 mins delay inactive after defrost. | Integrated 24V control allows the system to automatically switch from heating with the heat pump ductless systems to the conventional, electric heat pump, or dual fuel heating system based on a preselected outdoor temperature (when paired with a 24V controlled third party thermostat). | Wi-fi/ Smart communication available when paired with qualifying third party 24V thermostats. | N/A | R410A | USA, Canada | 25660 | 3.3 | 2.28 | 30000 | 3.33 | 2.64 | 32780 | 3.34 | 2.88 | 27950 | 2.85 | 2.87 | 35850 | 2.85 | 3.69 | 33740 | 1.02 | 9.69 | 34400 | 3.36 | 3 | 34510 | 0.95 | 10.65 | 23390 | 0.86 | 7.97 | 23600 | 2.83 | 2.44 | 23960 | 0.8 | 8.78 | 17420 | 0.78 | 6.55 | 27600 | 4.49 | 1.8 | 27600 | 4.49 | 1.8
07/18/23 | Live | CARRIER | ARCOAIRE | HORIZONTAL VS HP | Singlezone Ducted, Centrally Ducted | 212980700 |  | HRCU-A-CB | DLCURAH30ABK | Ducted Indoor Units | EA*4X42L24A* | *80MS(N,L)0902420A* |  |  |  | 9 | 15.2 | 8.1 | 7.25 | FALSE | FALSE | FALSE |  | 68 | 79 | 79 | TRUE | Integrated | 150 | 1.When the unit power is on/in heating mode,and if the outdoor temperature drops below 3oC for 30 seconds,after running for 25mins, the base pan heater will be actived for 5 minutes. 2. In defrost mode and the outdoor temperature lower 1oC for 10 seconds the base pan heater will be actived and will be 5 mins delay inactive after defrost. | Integrated 24V control allows the system to automatically switch from heating with the heat pump ductless systems to the conventional, electric heat pump, or dual fuel heating system based on a preselected outdoor temperature (when paired with a 24V controlled third party thermostat). | Wi-fi/ Smart communication available when paired with qualifying third party 24V thermostats. | N/A | R410A | USA, Canada | 25830 | 3.32 | 2.28 | 30200 | 3.36 | 2.63 | 33000 | 3.36 | 2.88 | 28110 | 2.84 | 2.9 | 36060 | 2.84 | 3.72 | 33740 | 1.01 | 9.79 | 34400 | 3.32 | 3.04 | 34510 | 0.93 | 10.88 | 23390 | 0.85 | 8.06 | 23600 | 2.81 | 2.46 | 23960 | 0.8 | 8.78 | 17290 | 0.77 | 6.58 | 27400 | 4.46 | 1.8 | 27400 | 4.46 | 1.8
07/18/23 | Live | CARRIER | ARCOAIRE | HORIZONTAL VS HP | Singlezone Ducted, Centrally Ducted | 212980902 |  | HRCU-A-CB | DLCURAH30ABK | Ducted Indoor Units | EA*4X36L21A* | *80MS(N,L)1102120A* |  |  |  | 9 | 15.2 | 8.1 | 7.25 | FALSE | FALSE | FALSE |  | 68 | 80 | 80 | TRUE | Integrated | 150 | 1.When the unit power is on/in heating mode,and if the outdoor temperature drops below 3oC for 30 seconds,after running for 25mins, the base pan heater will be actived for 5 minutes. 2. In defrost mode and the outdoor temperature lower 1oC for 10 seconds the base pan heater will be actived and will be 5 mins delay inactive after defrost. | Integrated 24V control allows the system to automatically switch from heating with the heat pump ductless systems to the conventional, electric heat pump, or dual fuel heating system based on a preselected outdoor temperature (when paired with a 24V controlled third party thermostat). | Wi-fi/ Smart communication available when paired with qualifying third party 24V thermostats. | N/A | R410A | USA, Canada | 25830 | 3.32 | 2.28 | 30200 | 3.36 | 2.63 | 33000 | 3.36 | 2.88 | 28110 | 2.84 | 2.9 | 36060 | 2.84 | 3.72 | 33740 | 1.01 | 9.79 | 34400 | 3.34 | 3.02 | 34510 | 0.94 | 10.76 | 23390 | 0.86 | 7.97 | 23600 | 2.83 | 2.44 | 23960 | 0.8 | 8.78 | 17550 | 0.78 | 6.59 | 27800 | 4.53 | 1.8 | 27800 | 4.53 | 1.8
07/18/23 | Live | CARRIER | ARCOAIRE | HORIZONTAL VS HP | Singlezone Ducted, Centrally Ducted | 212980914 |  | HRCU-A-CB | DLCURAH30ABK | Ducted Indoor Units | EA*4X37L21A* | *80MS(N,L)1102120A* |  |  |  | 9 | 15.2 | 8.5 | 7.25 | FALSE | FALSE | FALSE |  | 69 | 78 | 78 | TRUE | Integrated | 150 | 1.When the unit power is on/in heating mode,and if the outdoor temperature drops below 3oC for 30 seconds,after running for 25mins, the base pan heater will be actived for 5 minutes. 2. In defrost mode and the outdoor temperature lower 1oC for 10 seconds the base pan heater will be actived and will be 5 mins delay inactive after defrost. | Integrated 24V control allows the system to automatically switch from heating with the heat pump ductless systems to the conventional, electric heat pump, or dual fuel heating system based on a preselected outdoor temperature (when paired with a 24V controlled third party thermostat). | Wi-fi/ Smart communication available when paired with qualifying third party 24V thermostats. | N/A | R410A | USA, Canada | 26340 | 3.39 | 2.28 | 30800 | 3.42 | 2.64 | 33660 | 3.43 | 2.88 | 28450 | 2.84 | 2.94 | 36490 | 2.84 | 3.77 | 32760 | 0.96 | 10 | 33400 | 3.16 | 3.1 | 33510 | 0.89 | 11.03 | 23000 | 0.81 | 8.32 | 23200 | 2.68 | 2.54 | 23560 | 0.76 | 9.09 | 16540 | 0.71 | 6.83 | 26200 | 4.13 | 1.86 | 26200 | 4.13 | 1.86
07/18/23 | Live | CARRIER | ARCOAIRE | HORIZONTAL VS HP | Singlezone Ducted, Centrally Ducted | 212980926 |  | HRCU-A-CB | DLCURAH30ABK | Ducted Indoor Units | EA*4X42L21A* | *80MS(N,L)1102120A* |  |  |  | 9 | 15.2 | 8.1 | 7.25 | FALSE | FALSE | FALSE |  | 68 | 79 | 79 | TRUE | Integrated | 150 | 1.When the unit power is on/in heating mode,and if the outdoor temperature drops below 3oC for 30 seconds,after running for 25mins, the base pan heater will be actived for 5 minutes. 2. In defrost mode and the outdoor temperature lower 1oC for 10 seconds the base pan heater will be actived and will be 5 mins delay inactive after defrost. | Integrated 24V control allows the system to automatically switch from heating with the heat pump ductless systems to the conventional, electric heat pump, or dual fuel heating system based on a preselected outdoor temperature (when paired with a 24V controlled third party thermostat). | Wi-fi/ Smart communication available when paired with qualifying third party 24V thermostats. | N/A | R410A | USA, Canada | 26000 | 3.34 | 2.28 | 30400 | 3.38 | 2.64 | 33220 | 3.38 | 2.88 | 28280 | 2.85 | 2.91 | 36280 | 2.85 | 3.73 | 33740 | 1 | 9.89 | 34400 | 3.29 | 3.06 | 34510 | 0.93 | 10.88 | 23390 | 0.85 | 8.06 | 23600 | 2.81 | 2.46 | 23960 | 0.8 | 8.78 | 17290 | 0.76 | 6.67 | 27400 | 4.41 | 1.82 | 27400 | 4.41 | 1.82
07/18/23 | Live | CARRIER | ARCOAIRE | HORIZONTAL VS HP | Singlezone Ducted, Centrally Ducted | 212980938 |  | HRCU-A-CB | DLCURAH30ABK | Ducted Indoor Units | EA*4X42L24A* | *80MS(N,L)1102120A* |  |  |  | 9 | 15.2 | 8.1 | 7.25 | FALSE | FALSE | FALSE |  | 68 | 79 | 79 | TRUE | Integrated | 150 | 1.When the unit power is on/in heating mode,and if the outdoor temperature drops below 3oC for 30 seconds,after running for 25mins, the base pan heater will be actived for 5 minutes. 2. In defrost mode and the outdoor temperature lower 1oC for 10 seconds the base pan heater will be actived and will be 5 mins delay inactive after defrost. | Integrated 24V control allows the system to automatically switch from heating with the heat pump ductless systems to the conventional, electric heat pump, or dual fuel heating system based on a preselected outdoor temperature (when paired with a 24V controlled third party thermostat). | Wi-fi/ Smart communication available when paired with qualifying third party 24V thermostats. | N/A | R410A | USA, Canada | 26000 | 3.34 | 2.28 | 30400 | 3.38 | 2.64 | 33220 | 3.38 | 2.88 | 28280 | 2.84 | 2.92 | 36280 | 2.83 | 3.76 | 33740 | 1 | 9.89 | 34400 | 3.29 | 3.06 | 34510 | 0.93 | 10.88 | 23390 | 0.85 | 8.06 | 23600 | 2.81 | 2.46 | 23960 | 0.8 | 8.78 | 17290 | 0.76 | 6.67 | 27400 | 4.41 | 1.82 | 27400 | 4.41 | 1.82
07/18/23 | Live | CARRIER | ARCOAIRE | HORIZONTAL VS HP | Singlezone Ducted, Centrally Ducted | 212979729 |  | HRCU-A-CB | DLCURAH30ABK | Ducted Indoor Units | EA*4X42L21A* | *80MS(N,L)0901714A* |  |  |  | 9 | 15.2 | 8.1 | 7.25 | FALSE | FALSE | FALSE |  | 68 | 80 | 80 | TRUE | Integrated | 150 | 1.When the unit power is on/in heating mode,and if the outdoor temperature drops below 3oC for 30 seconds,after running for 25mins, the base pan heater will be actived for 5 minutes. 2. In defrost mode and the outdoor temperature lower 1oC for 10 seconds the base pan heater will be actived and will be 5 mins delay inactive after defrost. | Integrated 24V control allows the system to automatically switch from heating with the heat pump ductless systems to the conventional, electric heat pump, or dual fuel heating system based on a preselected outdoor temperature (when paired with a 24V controlled third party thermostat). | Wi-fi/ Smart communication available when paired with qualifying third party 24V thermostats. | N/A | R410A | USA, Canada | 25660 | 3.3 | 2.28 | 30000 | 3.33 | 2.64 | 32780 | 3.34 | 2.88 | 27780 | 2.83 | 2.88 | 35630 | 2.83 | 3.69 | 33550 | 1.02 | 9.64 | 34200 | 3.36 | 2.98 | 34310 | 0.95 | 10.58 | 23190 | 0.85 | 8 | 23400 | 2.81 | 2.44 | 23760 | 0.8 | 8.7 | 17420 | 0.78 | 6.55 | 27600 | 4.49 | 1.8 | 27600 | 4.49 | 1.8
07/18/23 | Live | CARRIER | ARCOAIRE | HORIZONTAL VS HP | Singlezone Ducted, Centrally Ducted | 212979741 |  | HRCU-A-CB | DLCURAH30ABK | Ducted Indoor Units | EA*4X43L21A* | *80MS(N,L)0901714A* |  |  |  | 9 | 15.2 | 8.1 | 7.25 | FALSE | FALSE | FALSE |  | 70 | 79 | 80 | TRUE | Integrated | 150 | 1.When the unit power is on/in heating mode,and if the outdoor temperature drops below 3oC for 30 seconds,after running for 25mins, the base pan heater will be actived for 5 minutes. 2. In defrost mode and the outdoor temperature lower 1oC for 10 seconds the base pan heater will be actived and will be 5 mins delay inactive after defrost. | Integrated 24V control allows the system to automatically switch from heating with the heat pump ductless systems to the conventional, electric heat pump, or dual fuel heating system based on a preselected outdoor temperature (when paired with a 24V controlled third party thermostat). | Wi-fi/ Smart communication available when paired with qualifying third party 24V thermostats. | N/A | R410A | USA, Canada | 26000 | 3.34 | 2.28 | 30400 | 3.38 | 2.64 | 33220 | 3.38 | 2.88 | 27950 | 2.82 | 2.9 | 35850 | 2.82 | 3.73 | 32370 | 0.97 | 9.78 | 33000 | 3.2 | 3.02 | 33110 | 0.9 | 10.78 | 23000 | 0.83 | 8.12 | 23200 | 2.72 | 2.5 | 23560 | 0.77 | 8.97 | 16660 | 0.73 | 6.69 | 26400 | 4.21 | 1.84 | 26400 | 4.21 | 1.84
07/18/23 | Live | CARRIER | ARCOAIRE | HORIZONTAL VS HP | Singlezone Ducted, Centrally Ducted | 212979753 |  | HRCU-A-CB | DLCURAH30ABK | Ducted Indoor Units | EN(A,D)4X30L17** | *80MS(N,L)0901714A* |  |  |  | 9 | 14.5 | 7.8 | 7.15 | FALSE | FALSE | FALSE |  | 69 | 82 | 83 | TRUE | Integrated | 150 | 1.When the unit power is on/in heating mode,and if the outdoor temperature drops below 3oC for 30 seconds,after running for 25mins, the base pan heater will be actived for 5 minutes. 2. In defrost mode and the outdoor temperature lower 1oC for 10 seconds the base pan heater will be actived and will be 5 mins delay inactive after defrost. | Integrated 24V control allows the system to automatically switch from heating with the heat pump ductless systems to the conventional, electric heat pump, or dual fuel heating system based on a preselected outdoor temperature (when paired with a 24V controlled third party thermostat). | Wi-fi/ Smart communication available when paired with qualifying third party 24V thermostats. | N/A | R410A | USA, Canada | 25140 | 3.23 | 2.28 | 29400 | 3.27 | 2.63 | 32130 | 3.27 | 2.88 | 27110 | 2.82 | 2.82 | 34780 | 2.82 | 3.61 | 33550 | 1.06 | 9.28 | 34200 | 3.48 | 2.88 | 34310 | 0.98 | 10.26 | 23390 | 0.89 | 7.7 | 23600 | 2.93 | 2.36 | 23960 | 0.83 | 8.46 | 17920 | 0.82 | 6.4 | 28400 | 4.73 | 1.76 | 28400 | 4.73 | 1.76
07/18/23 | Live | CARRIER | ARCOAIRE | HORIZONTAL VS HP | Singlezone Ducted, Centrally Ducted | 212979765 |  | HRCU-A-CB | DLCURAH30ABK | Ducted Indoor Units | EN(A,D,W)4X36L17** | *80MS(N,L)0901714A* |  |  |  | 9 | 14.5 | 7.8 | 7.15 | FALSE | FALSE | FALSE |  | 69 | 82 | 83 | TRUE | Integrated | 150 | 1.When the unit power is on/in heating mode,and if the outdoor temperature drops below 3oC for 30 seconds,after running for 25mins, the base pan heater will be actived for 5 minutes. 2. In defrost mode and the outdoor temperature lower 1oC for 10 seconds the base pan heater will be actived and will be 5 mins delay inactive after defrost. | Integrated 24V control allows the system to automatically switch from heating with the heat pump ductless systems to the conventional, electric heat pump, or dual fuel heating system based on a preselected outdoor temperature (when paired with a 24V controlled third party thermostat). | Wi-fi/ Smart communication available when paired with qualifying third party 24V thermostats. | N/A | R410A | USA, Canada | 25140 | 3.23 | 2.28 | 29400 | 3.27 | 2.63 | 32130 | 3.27 | 2.88 | 27110 | 2.82 | 2.82 | 34780 | 2.82 | 3.61 | 33550 | 1.06 | 9.28 | 34200 | 3.48 | 2.88 | 34310 | 0.98 | 10.26 | 23390 | 0.89 | 7.7 | 23600 | 2.93 | 2.36 | 23960 | 0.83 | 8.46 | 17920 | 0.82 | 6.4 | 28400 | 4.73 | 1.76 | 28400 | 4.73 | 1.76
07/18/23 | Live | CARRIER | ARCOAIRE | HORIZONTAL VS HP | Singlezone Ducted, Centrally Ducted | 212979777 |  | HRCU-A-CB | DLCURAH30ABK | Ducted Indoor Units | EN(A,D)4X36L21** | *80MS(N,L)0901714A* |  |  |  | 9 | 14.5 | 7.8 | 7.15 | FALSE | FALSE | FALSE |  | 69 | 82 | 83 | TRUE | Integrated | 150 | 1.When the unit power is on/in heating mode,and if the outdoor temperature drops below 3oC for 30 seconds,after running for 25mins, the base pan heater will be actived for 5 minutes. 2. In defrost mode and the outdoor temperature lower 1oC for 10 seconds the base pan heater will be actived and will be 5 mins delay inactive after defrost. | Integrated 24V control allows the system to automatically switch from heating with the heat pump ductless systems to the conventional, electric heat pump, or dual fuel heating system based on a preselected outdoor temperature (when paired with a 24V controlled third party thermostat). | Wi-fi/ Smart communication available when paired with qualifying third party 24V thermostats. | N/A | R410A | USA, Canada | 25140 | 3.23 | 2.28 | 29400 | 3.27 | 2.63 | 32130 | 3.27 | 2.88 | 27110 | 2.82 | 2.82 | 34780 | 2.82 | 3.61 | 33550 | 1.06 | 9.28 | 34200 | 3.48 | 2.88 | 34310 | 0.98 | 10.26 | 23390 | 0.89 | 7.7 | 23600 | 2.93 | 2.36 | 23960 | 0.83 | 8.46 | 17920 | 0.82 | 6.4 | 28400 | 4.73 | 1.76 | 28400 | 4.73 | 1.76
07/18/23 | Live | CARRIER | ARCOAIRE | HORIZONTAL VS HP | Singlezone Ducted, Centrally Ducted | 212979789 |  | HRCU-A-CB | DLCURAH30ABK | Ducted Indoor Units | END4X42L17** | *80MS(N,L)0901714A* |  |  |  | 9 | 15.2 | 8.1 | 7.25 | FALSE | FALSE | FALSE |  | 68 | 79 | 80 | TRUE | Integrated | 150 | 1.When the unit power is on/in heating mode,and if the outdoor temperature drops below 3oC for 30 seconds,after running for 25mins, the base pan heater will be actived for 5 minutes. 2. In defrost mode and the outdoor temperature lower 1oC for 10 seconds the base pan heater will be actived and will be 5 mins delay inactive after defrost. | Integrated 24V control allows the system to automatically switch from heating with the heat pump ductless systems to the conventional, electric heat pump, or dual fuel heating system based on a preselected outdoor temperature (when paired with a 24V controlled third party thermostat). | Wi-fi/ Smart communication available when paired with qualifying third party 24V thermostats. | N/A | R410A | USA, Canada | 25660 | 3.3 | 2.28 | 30000 | 3.33 | 2.64 | 32780 | 3.34 | 2.88 | 27780 | 2.82 | 2.89 | 35630 | 2.82 | 3.7 | 33350 | 1.01 | 9.68 | 34000 | 3.32 | 3 | 34110 | 0.93 | 10.75 | 23190 | 0.85 | 8 | 23400 | 2.79 | 2.46 | 23760 | 0.79 | 8.81 | 17170 | 0.76 | 6.62 | 27200 | 4.38 | 1.82 | 27200 | 4.38 | 1.82
07/18/23 | Live | CARRIER | ARCOAIRE | HORIZONTAL VS HP | Singlezone Ducted, Centrally Ducted | 212979801 |  | HRCU-A-CB | DLCURAH30ABK | Ducted Indoor Units | EN(A,D,W)4X42L21** | *80MS(N,L)0901714A* |  |  |  | 9 | 15 | 8 | 7.25 | FALSE | FALSE | FALSE |  | 68 | 81 | 81 | TRUE | Integrated | 150 | 1.When the unit power is on/in heating mode,and if the outdoor temperature drops below 3oC for 30 seconds,after running for 25mins, the base pan heater will be actived for 5 minutes. 2. In defrost mode and the outdoor temperature lower 1oC for 10 seconds the base pan heater will be actived and will be 5 mins delay inactive after defrost. | Integrated 24V control allows the system to automatically switch from heating with the heat pump ductless systems to the conventional, electric heat pump, or dual fuel heating system based on a preselected outdoor temperature (when paired with a 24V controlled third party thermostat). | Wi-fi/ Smart communication available when paired with qualifying third party 24V thermostats. | N/A | R410A | USA, Canada | 25480 | 3.28 | 2.28 | 29800 | 3.31 | 2.64 | 32560 | 3.31 | 2.88 | 27610 | 2.83 | 2.86 | 35420 | 2.82 | 3.68 | 33550 | 1.03 | 9.55 | 34200 | 3.39 | 2.96 | 34310 | 0.95 | 10.58 | 23190 | 0.86 | 7.9 | 23400 | 2.83 | 2.42 | 23760 | 0.8 | 8.7 | 17550 | 0.79 | 6.51 | 27800 | 4.58 | 1.78 | 27800 | 4.58 | 1.78
07/18/23 | Live | CARRIER | ARCOAIRE | HORIZONTAL VS HP | Singlezone Ducted, Centrally Ducted | 212980182 |  | HRCU-A-CB | DLCURAH30ABK | Ducted Indoor Units | EA*4X36L21A* | *80MS(N,L)0902116A* |  |  |  | 9 | 15.2 | 8.1 | 7.2 | FALSE | FALSE | FALSE |  | 68 | 82 | 82 | TRUE | Integrated | 150 | 1.When the unit power is on/in heating mode,and if the outdoor temperature drops below 3oC for 30 seconds,after running for 25mins, the base pan heater will be actived for 5 minutes. 2. In defrost mode and the outdoor temperature lower 1oC for 10 seconds the base pan heater will be actived and will be 5 mins delay inactive after defrost. | Integrated 24V control allows the system to automatically switch from heating with the heat pump ductless systems to the conventional, electric heat pump, or dual fuel heating system based on a preselected outdoor temperature (when paired with a 24V controlled third party thermostat). | Wi-fi/ Smart communication available when paired with qualifying third party 24V thermostats. | N/A | R410A | USA, Canada | 25140 | 3.23 | 2.28 | 29400 | 3.27 | 2.63 | 32130 | 3.27 | 2.88 | 27110 | 2.81 | 2.83 | 34780 | 2.81 | 3.63 | 33350 | 1.05 | 9.31 | 34000 | 3.46 | 2.88 | 34110 | 0.97 | 10.31 | 23190 | 0.87 | 7.81 | 23400 | 2.88 | 2.38 | 23760 | 0.82 | 8.49 | 17670 | 0.81 | 6.39 | 28000 | 4.66 | 1.76 | 28000 | 4.66 | 1.76
07/18/23 | Live | CARRIER | ARCOAIRE | HORIZONTAL VS HP | Singlezone Ducted, Centrally Ducted | 212980193 |  | HRCU-A-CB | DLCURAH30ABK | Ducted Indoor Units | EA*4X37L21A* | *80MS(N,L)0902116A* |  |  |  | 9 | 15.2 | 8.1 | 7.25 | FALSE | FALSE | FALSE |  | 69 | 79 | 79 | TRUE | Integrated | 150 | 1.When the unit power is on/in heating mode,and if the outdoor temperature drops below 3oC for 30 seconds,after running for 25mins, the base pan heater will be actived for 5 minutes. 2. In defrost mode and the outdoor temperature lower 1oC for 10 seconds the base pan heater will be actived and will be 5 mins delay inactive after defrost. | Integrated 24V control allows the system to automatically switch from heating with the heat pump ductless systems to the conventional, electric heat pump, or dual fuel heating system based on a preselected outdoor temperature (when paired with a 24V controlled third party thermostat). | Wi-fi/ Smart communication available when paired with qualifying third party 24V thermostats. | N/A | R410A | USA, Canada | 26170 | 3.36 | 2.28 | 30600 | 3.4 | 2.64 | 33440 | 3.4 | 2.88 | 28110 | 2.83 | 2.91 | 36060 | 2.83 | 3.73 | 32570 | 0.97 | 9.84 | 33200 | 3.2 | 3.04 | 33310 | 0.9 | 10.85 | 23000 | 0.82 | 8.22 | 23200 | 2.7 | 2.52 | 23560 | 0.76 | 9.09 | 16660 | 0.72 | 6.78 | 26400 | 4.16 | 1.86 | 26400 | 4.16 | 1.86
07/18/23 | Live | CARRIER | ARCOAIRE | HORIZONTAL VS HP | Singlezone Ducted, Centrally Ducted | 212980204 |  | HRCU-A-CB | DLCURAH30ABK | Ducted Indoor Units | EA*4X42L21A* | *80MS(N,L)0902116A* |  |  |  | 9 | 15.2 | 8.1 | 7.2 | FALSE | FALSE | FALSE |  | 69 | 81 | 81 | TRUE | Integrated | 150 | 1.When the unit power is on/in heating mode,and if the outdoor temperature drops below 3oC for 30 seconds,after running for 25mins, the base pan heater will be actived for 5 minutes. 2. In defrost mode and the outdoor temperature lower 1oC for 10 seconds the base pan heater will be actived and will be 5 mins delay inactive after defrost. | Integrated 24V control allows the system to automatically switch from heating with the heat pump ductless systems to the conventional, electric heat pump, or dual fuel heating system based on a preselected outdoor temperature (when paired with a 24V controlled third party thermostat). | Wi-fi/ Smart communication available when paired with qualifying third party 24V thermostats. | N/A | R410A | USA, Canada | 25310 | 3.25 | 2.28 | 29600 | 3.29 | 2.64 | 32340 | 3.29 | 2.88 | 27280 | 2.81 | 2.85 | 34990 | 2.81 | 3.65 | 33160 | 1.03 | 9.44 | 33800 | 3.39 | 2.92 | 33910 | 0.95 | 10.46 | 23190 | 0.86 | 7.9 | 23400 | 2.83 | 2.42 | 23760 | 0.8 | 8.7 | 17420 | 0.79 | 6.46 | 27600 | 4.54 | 1.78 | 27600 | 4.54 | 1.78
07/18/23 | Live | CARRIER | ARCOAIRE | HORIZONTAL VS HP | Singlezone Ducted, Centrally Ducted | 212980215 |  | HRCU-A-CB | DLCURAH30ABK | Ducted Indoor Units | EA*4X42L24A* | *80MS(N,L)0902116A* |  |  |  | 9 | 15.2 | 8.1 | 7.2 | FALSE | FALSE | FALSE |  | 69 | 81 | 81 | TRUE | Integrated | 150 | 1.When the unit power is on/in heating mode,and if the outdoor temperature drops below 3oC for 30 seconds,after running for 25mins, the base pan heater will be actived for 5 minutes. 2. In defrost mode and the outdoor temperature lower 1oC for 10 seconds the base pan heater will be actived and will be 5 mins delay inactive after defrost. | Integrated 24V control allows the system to automatically switch from heating with the heat pump ductless systems to the conventional, electric heat pump, or dual fuel heating system based on a preselected outdoor temperature (when paired with a 24V controlled third party thermostat). | Wi-fi/ Smart communication available when paired with qualifying third party 24V thermostats. | N/A | R410A | USA, Canada | 25310 | 3.25 | 2.28 | 29600 | 3.29 | 2.64 | 32340 | 3.29 | 2.88 | 27280 | 2.81 | 2.85 | 34990 | 2.81 | 3.65 | 33160 | 1.03 | 9.44 | 33800 | 3.39 | 2.92 | 33910 | 0.95 | 10.46 | 23190 | 0.86 | 7.9 | 23400 | 2.83 | 2.42 | 23760 | 0.8 | 8.7 | 17420 | 0.79 | 6.46 | 27600 | 4.54 | 1.78 | 27600 | 4.54 | 1.78
07/18/23 | Live | CARRIER | ARCOAIRE | HORIZONTAL VS HP | Singlezone Ducted, Centrally Ducted | 212980226 |  | HRCU-A-CB | DLCURAH30ABK | Ducted Indoor Units | EA*4X43L21A* | *80MS(N,L)0902116A* |  |  |  | 9 | 15.2 | 8.1 | 7.25 | FALSE | FALSE | FALSE |  | 69 | 78 | 79 | TRUE | Integrated | 150 | 1.When the unit power is on/in heating mode,and if the outdoor temperature drops below 3oC for 30 seconds,after running for 25mins, the base pan heater will be actived for 5 minutes. 2. In defrost mode and the outdoor temperature lower 1oC for 10 seconds the base pan heater will be actived and will be 5 mins delay inactive after defrost. | Integrated 24V control allows the system to automatically switch from heating with the heat pump ductless systems to the conventional, electric heat pump, or dual fuel heating system based on a preselected outdoor temperature (when paired with a 24V controlled third party thermostat). | Wi-fi/ Smart communication available when paired with qualifying third party 24V thermostats. | N/A | R410A | USA, Canada | 26170 | 3.36 | 2.28 | 30600 | 3.4 | 2.64 | 33440 | 3.4 | 2.88 | 28280 | 2.84 | 2.92 | 36280 | 2.83 | 3.76 | 32760 | 0.97 | 9.9 | 33400 | 3.2 | 3.06 | 33510 | 0.9 | 10.91 | 23000 | 0.82 | 8.22 | 23200 | 2.7 | 2.52 | 23560 | 0.76 | 9.09 | 16660 | 0.72 | 6.78 | 26400 | 4.16 | 1.86 | 26400 | 4.16 | 1.86
07/18/23 | Live | CARRIER | ARCOAIRE | HORIZONTAL VS HP | Singlezone Ducted, Centrally Ducted | 212979087 |  | HRCU-A-CB | DLCURAH30ABK | Ducted Indoor Units | EN(A,D)4X36L21** | *80MS(N,L)0701716A* |  |  |  | 9 | 14.5 | 7.8 | 7.2 | FALSE | FALSE | FALSE |  | 68 | 81 | 81 | TRUE | Integrated | 150 | 1.When the unit power is on/in heating mode,and if the outdoor temperature drops below 3oC for 30 seconds,after running for 25mins, the base pan heater will be actived for 5 minutes. 2. In defrost mode and the outdoor temperature lower 1oC for 10 seconds the base pan heater will be actived and will be 5 mins delay inactive after defrost. | Integrated 24V control allows the system to automatically switch from heating with the heat pump ductless systems to the conventional, electric heat pump, or dual fuel heating system based on a preselected outdoor temperature (when paired with a 24V controlled third party thermostat). | Wi-fi/ Smart communication available when paired with qualifying third party 24V thermostats. | N/A | R410A | USA, Canada | 25310 | 3.25 | 2.28 | 29600 | 3.29 | 2.64 | 32340 | 3.29 | 2.88 | 27450 | 2.86 | 2.81 | 35210 | 2.85 | 3.62 | 33740 | 1.05 | 9.42 | 34400 | 3.45 | 2.92 | 34510 | 0.97 | 10.43 | 23390 | 0.88 | 7.79 | 23600 | 2.91 | 2.38 | 23960 | 0.82 | 8.56 | 17800 | 0.81 | 6.44 | 28200 | 4.7 | 1.76 | 28200 | 4.7 | 1.76
07/18/23 | Live | CARRIER | ARCOAIRE | HORIZONTAL VS HP | Singlezone Ducted, Centrally Ducted | 212979099 |  | HRCU-A-CB | DLCURAH30ABK | Ducted Indoor Units | END4X42L17** | *80MS(N,L)0701716A* |  |  |  | 9 | 15 | 8.1 | 7.25 | FALSE | FALSE | FALSE |  | 68 | 79 | 79 | TRUE | Integrated | 150 | 1.When the unit power is on/in heating mode,and if the outdoor temperature drops below 3oC for 30 seconds,after running for 25mins, the base pan heater will be actived for 5 minutes. 2. In defrost mode and the outdoor temperature lower 1oC for 10 seconds the base pan heater will be actived and will be 5 mins delay inactive after defrost. | Integrated 24V control allows the system to automatically switch from heating with the heat pump ductless systems to the conventional, electric heat pump, or dual fuel heating system based on a preselected outdoor temperature (when paired with a 24V controlled third party thermostat). | Wi-fi/ Smart communication available when paired with qualifying third party 24V thermostats. | N/A | R410A | USA, Canada | 25830 | 3.32 | 2.28 | 30200 | 3.36 | 2.63 | 33000 | 3.36 | 2.88 | 28110 | 2.85 | 2.89 | 36060 | 2.85 | 3.71 | 33550 | 1 | 9.83 | 34200 | 3.3 | 3.04 | 34310 | 0.93 | 10.81 | 23190 | 0.84 | 8.09 | 23400 | 2.77 | 2.48 | 23760 | 0.78 | 8.93 | 17170 | 0.76 | 6.62 | 27200 | 4.38 | 1.82 | 27200 | 4.38 | 1.82
07/18/23 | Live | CARRIER | ARCOAIRE | HORIZONTAL VS HP | Singlezone Ducted, Centrally Ducted | 212979111 |  | HRCU-A-CB | DLCURAH30ABK | Ducted Indoor Units | EN(A,D,W)4X42L21** | *80MS(N,L)0701716A* |  |  |  | 9 | 14.5 | 8 | 7.25 | FALSE | FALSE | FALSE |  | 68 | 79 | 80 | TRUE | Integrated | 150 | 1.When the unit power is on/in heating mode,and if the outdoor temperature drops below 3oC for 30 seconds,after running for 25mins, the base pan heater will be actived for 5 minutes. 2. In defrost mode and the outdoor temperature lower 1oC for 10 seconds the base pan heater will be actived and will be 5 mins delay inactive after defrost. | Integrated 24V control allows the system to automatically switch from heating with the heat pump ductless systems to the conventional, electric heat pump, or dual fuel heating system based on a preselected outdoor temperature (when paired with a 24V controlled third party thermostat). | Wi-fi/ Smart communication available when paired with qualifying third party 24V thermostats. | N/A | R410A | USA, Canada | 25660 | 3.3 | 2.28 | 30000 | 3.33 | 2.64 | 32780 | 3.34 | 2.88 | 27950 | 2.86 | 2.86 | 35850 | 2.86 | 3.67 | 33740 | 1.02 | 9.69 | 34400 | 3.36 | 3 | 34510 | 0.95 | 10.65 | 23390 | 0.86 | 7.97 | 23600 | 2.83 | 2.44 | 23960 | 0.8 | 8.78 | 17420 | 0.78 | 6.55 | 27600 | 4.49 | 1.8 | 27600 | 4.49 | 1.8
07/18/23 | Live | CARRIER | ARCOAIRE | HORIZONTAL VS HP | Singlezone Ducted, Centrally Ducted | 212979425 |  | HRCU-A-CB | DLCURAH30ABK | Ducted Indoor Units | EA*4X36L21A* | *80MS(N,L)0702116A* |  |  |  | 9 | 15 | 8.1 | 7.2 | FALSE | FALSE | FALSE |  | 68 | 82 | 82 | TRUE | Integrated | 150 | 1.When the unit power is on/in heating mode,and if the outdoor temperature drops below 3oC for 30 seconds,after running for 25mins, the base pan heater will be actived for 5 minutes. 2. In defrost mode and the outdoor temperature lower 1oC for 10 seconds the base pan heater will be actived and will be 5 mins delay inactive after defrost. | Integrated 24V control allows the system to automatically switch from heating with the heat pump ductless systems to the conventional, electric heat pump, or dual fuel heating system based on a preselected outdoor temperature (when paired with a 24V controlled third party thermostat). | Wi-fi/ Smart communication available when paired with qualifying third party 24V thermostats. | N/A | R410A | USA, Canada | 25480 | 3.28 | 2.28 | 29800 | 3.31 | 2.64 | 32560 | 3.31 | 2.88 | 27450 | 2.83 | 2.84 | 35210 | 2.83 | 3.65 | 33350 | 1.04 | 9.4 | 34000 | 3.41 | 2.92 | 34110 | 0.96 | 10.41 | 23190 | 0.87 | 7.81 | 23400 | 2.86 | 2.4 | 23760 | 0.81 | 8.6 | 17670 | 0.8 | 6.47 | 28000 | 4.61 | 1.78 | 28000 | 4.61 | 1.78
07/18/23 | Live | CARRIER | ARCOAIRE | HORIZONTAL VS HP | Singlezone Ducted, Centrally Ducted | 212979435 |  | HRCU-A-CB | DLCURAH30ABK | Ducted Indoor Units | EA*4X37L21A* | *80MS(N,L)0702116A* |  |  |  | 9 | 15.2 | 8.1 | 7.25 | FALSE | FALSE | FALSE |  | 69 | 78 | 79 | TRUE | Integrated | 150 | 1.When the unit power is on/in heating mode,and if the outdoor temperature drops below 3oC for 30 seconds,after running for 25mins, the base pan heater will be actived for 5 minutes. 2. In defrost mode and the outdoor temperature lower 1oC for 10 seconds the base pan heater will be actived and will be 5 mins delay inactive after defrost. | Integrated 24V control allows the system to automatically switch from heating with the heat pump ductless systems to the conventional, electric heat pump, or dual fuel heating system based on a preselected outdoor temperature (when paired with a 24V controlled third party thermostat). | Wi-fi/ Smart communication available when paired with qualifying third party 24V thermostats. | N/A | R410A | USA, Canada | 26000 | 3.34 | 2.28 | 30400 | 3.38 | 2.64 | 33220 | 3.38 | 2.88 | 28110 | 2.83 | 2.91 | 36060 | 2.83 | 3.73 | 32760 | 0.98 | 9.8 | 33400 | 3.24 | 3.02 | 33510 | 0.91 | 10.79 | 23000 | 0.83 | 8.12 | 23200 | 2.72 | 2.5 | 23560 | 0.77 | 8.97 | 16660 | 0.73 | 6.69 | 26400 | 4.21 | 1.84 | 26400 | 4.21 | 1.84
07/18/23 | Live | CARRIER | ARCOAIRE | HORIZONTAL VS HP | Singlezone Ducted, Centrally Ducted | 212979445 |  | HRCU-A-CB | DLCURAH30ABK | Ducted Indoor Units | EA*4X42L21A* | *80MS(N,L)0702116A* |  |  |  | 9 | 15.2 | 8.1 | 7.25 | FALSE | FALSE | FALSE |  | 68 | 80 | 80 | TRUE | Integrated | 150 | 1.When the unit power is on/in heating mode,and if the outdoor temperature drops below 3oC for 30 seconds,after running for 25mins, the base pan heater will be actived for 5 minutes. 2. In defrost mode and the outdoor temperature lower 1oC for 10 seconds the base pan heater will be actived and will be 5 mins delay inactive after defrost. | Integrated 24V control allows the system to automatically switch from heating with the heat pump ductless systems to the conventional, electric heat pump, or dual fuel heating system based on a preselected outdoor temperature (when paired with a 24V controlled third party thermostat). | Wi-fi/ Smart communication available when paired with qualifying third party 24V thermostats. | N/A | R410A | USA, Canada | 25480 | 3.28 | 2.28 | 29800 | 3.31 | 2.64 | 32560 | 3.31 | 2.88 | 27610 | 2.83 | 2.86 | 35420 | 2.82 | 3.68 | 33550 | 1.03 | 9.55 | 34200 | 3.39 | 2.96 | 34310 | 0.95 | 10.58 | 23190 | 0.85 | 8 | 23400 | 2.81 | 2.44 | 23760 | 0.8 | 8.7 | 17420 | 0.78 | 6.55 | 27600 | 4.49 | 1.8 | 27600 | 4.49 | 1.8
07/18/23 | Live | CARRIER | ARCOAIRE | HORIZONTAL VS HP | Singlezone Ducted, Centrally Ducted | 212979455 |  | HRCU-A-CB | DLCURAH30ABK | Ducted Indoor Units | EA*4X42L24A* | *80MS(N,L)0702116A* |  |  |  | 9 | 15.2 | 8.1 | 7.25 | FALSE | FALSE | FALSE |  | 68 | 80 | 80 | TRUE | Integrated | 150 | 1.When the unit power is on/in heating mode,and if the outdoor temperature drops below 3oC for 30 seconds,after running for 25mins, the base pan heater will be actived for 5 minutes. 2. In defrost mode and the outdoor temperature lower 1oC for 10 seconds the base pan heater will be actived and will be 5 mins delay inactive after defrost. | Integrated 24V control allows the system to automatically switch from heating with the heat pump ductless systems to the conventional, electric heat pump, or dual fuel heating system based on a preselected outdoor temperature (when paired with a 24V controlled third party thermostat). | Wi-fi/ Smart communication available when paired with qualifying third party 24V thermostats. | N/A | R410A | USA, Canada | 25480 | 3.28 | 2.28 | 29800 | 3.31 | 2.64 | 32560 | 3.31 | 2.88 | 27780 | 2.83 | 2.88 | 35630 | 2.83 | 3.69 | 33550 | 1.02 | 9.64 | 34200 | 3.36 | 2.98 | 34310 | 0.95 | 10.58 | 23190 | 0.85 | 8 | 23400 | 2.81 | 2.44 | 23760 | 0.8 | 8.7 | 17420 | 0.78 | 6.55 | 27600 | 4.49 | 1.8 | 27600 | 4.49 | 1.8
07/18/23 | Live | CARRIER | ARCOAIRE | HORIZONTAL VS HP | Singlezone Ducted, Centrally Ducted | 212979465 |  | HRCU-A-CB | DLCURAH30ABK | Ducted Indoor Units | EA*4X43L21A* | *80MS(N,L)0702116A* |  |  |  | 9 | 15.2 | 8.1 | 7.25 | FALSE | FALSE | FALSE |  | 69 | 78 | 79 | TRUE | Integrated | 150 | 1.When the unit power is on/in heating mode,and if the outdoor temperature drops below 3oC for 30 seconds,after running for 25mins, the base pan heater will be actived for 5 minutes. 2. In defrost mode and the outdoor temperature lower 1oC for 10 seconds the base pan heater will be actived and will be 5 mins delay inactive after defrost. | Integrated 24V control allows the system to automatically switch from heating with the heat pump ductless systems to the conventional, electric heat pump, or dual fuel heating system based on a preselected outdoor temperature (when paired with a 24V controlled third party thermostat). | Wi-fi/ Smart communication available when paired with qualifying third party 24V thermostats. | N/A | R410A | USA, Canada | 26000 | 3.34 | 2.28 | 30400 | 3.38 | 2.64 | 33220 | 3.38 | 2.88 | 28110 | 2.83 | 2.91 | 36060 | 2.83 | 3.73 | 32760 | 0.98 | 9.8 | 33400 | 3.24 | 3.02 | 33510 | 0.91 | 10.79 | 23000 | 0.83 | 8.12 | 23200 | 2.72 | 2.5 | 23560 | 0.77 | 8.97 | 16660 | 0.73 | 6.69 | 26400 | 4.21 | 1.84 | 26400 | 4.21 | 1.84
07/18/23 | Live | CARRIER | ARCOAIRE | HORIZONTAL VS HP | Singlezone Ducted, Centrally Ducted | 212979475 |  | HRCU-A-CB | DLCURAH30ABK | Ducted Indoor Units | EN(A,D)4X36L21** | *80MS(N,L)0702116A* |  |  |  | 9 | 14.5 | 7.8 | 7.15 | FALSE | FALSE | FALSE |  | 69 | 82 | 83 | TRUE | Integrated | 150 | 1.When the unit power is on/in heating mode,and if the outdoor temperature drops below 3oC for 30 seconds,after running for 25mins, the base pan heater will be actived for 5 minutes. 2. In defrost mode and the outdoor temperature lower 1oC for 10 seconds the base pan heater will be actived and will be 5 mins delay inactive after defrost. | Integrated 24V control allows the system to automatically switch from heating with the heat pump ductless systems to the conventional, electric heat pump, or dual fuel heating system based on a preselected outdoor temperature (when paired with a 24V controlled third party thermostat). | Wi-fi/ Smart communication available when paired with qualifying third party 24V thermostats. | N/A | R410A | USA, Canada | 25140 | 3.23 | 2.28 | 29400 | 3.27 | 2.63 | 32130 | 3.27 | 2.88 | 27110 | 2.82 | 2.82 | 34780 | 2.82 | 3.61 | 33550 | 1.06 | 9.28 | 34200 | 3.48 | 2.88 | 34310 | 0.98 | 10.26 | 23390 | 0.89 | 7.7 | 23600 | 2.93 | 2.36 | 23960 | 0.83 | 8.46 | 17920 | 0.82 | 6.4 | 28400 | 4.73 | 1.76 | 28400 | 4.73 | 1.76
07/18/23 | Live | CARRIER | ARCOAIRE | HORIZONTAL VS HP | Singlezone Ducted, Centrally Ducted | 212979485 |  | HRCU-A-CB | DLCURAH30ABK | Ducted Indoor Units | EN(A,D,W)4X42L21** | *80MS(N,L)0702116A* |  |  |  | 9 | 15 | 8 | 7.25 | FALSE | FALSE | FALSE |  | 68 | 81 | 81 | TRUE | Integrated | 150 | 1.When the unit power is on/in heating mode,and if the outdoor temperature drops below 3oC for 30 seconds,after running for 25mins, the base pan heater will be actived for 5 minutes. 2. In defrost mode and the outdoor temperature lower 1oC for 10 seconds the base pan heater will be actived and will be 5 mins delay inactive after defrost. | Integrated 24V control allows the system to automatically switch from heating with the heat pump ductless systems to the conventional, electric heat pump, or dual fuel heating system based on a preselected outdoor temperature (when paired with a 24V controlled third party thermostat). | Wi-fi/ Smart communication available when paired with qualifying third party 24V thermostats. | N/A | R410A | USA, Canada | 25480 | 3.28 | 2.28 | 29800 | 3.31 | 2.64 | 32560 | 3.31 | 2.88 | 27610 | 2.84 | 2.85 | 35420 | 2.84 | 3.66 | 33550 | 1.03 | 9.55 | 34200 | 3.39 | 2.96 | 34310 | 0.95 | 10.58 | 23190 | 0.86 | 7.9 | 23400 | 2.83 | 2.42 | 23760 | 0.8 | 8.7 | 17550 | 0.79 | 6.51 | 27800 | 4.58 | 1.78 | 27800 | 4.58 | 1.78
07/18/23 | Live | CARRIER | ARCOAIRE | HORIZONTAL VS HP | Singlezone Ducted, Centrally Ducted | 212979681 |  | HRCU-A-CB | DLCURAH30ABK | Ducted Indoor Units | EA*4X36L17A* | *80MS(N,L)0901714A* |  |  |  | 9 | 15 | 8.1 | 7.2 | FALSE | FALSE | FALSE |  | 68 | 82 | 82 | TRUE | Integrated | 150 | 1.When the unit power is on/in heating mode,and if the outdoor temperature drops below 3oC for 30 seconds,after running for 25mins, the base pan heater will be actived for 5 minutes. 2. In defrost mode and the outdoor temperature lower 1oC for 10 seconds the base pan heater will be actived and will be 5 mins delay inactive after defrost. | Integrated 24V control allows the system to automatically switch from heating with the heat pump ductless systems to the conventional, electric heat pump, or dual fuel heating system based on a preselected outdoor temperature (when paired with a 24V controlled third party thermostat). | Wi-fi/ Smart communication available when paired with qualifying third party 24V thermostats. | N/A | R410A | USA, Canada | 25310 | 3.25 | 2.28 | 29600 | 3.29 | 2.64 | 32340 | 3.29 | 2.88 | 27280 | 2.83 | 2.83 | 34990 | 2.82 | 3.64 | 33350 | 1.04 | 9.4 | 34000 | 3.44 | 2.9 | 34110 | 0.97 | 10.31 | 23190 | 0.87 | 7.81 | 23400 | 2.86 | 2.4 | 23760 | 0.81 | 8.6 | 17670 | 0.81 | 6.39 | 28000 | 4.66 | 1.76 | 28000 | 4.66 | 1.76
07/18/23 | Live | CARRIER | ARCOAIRE | HORIZONTAL VS HP | Singlezone Ducted, Centrally Ducted | 212979693 |  | HRCU-A-CB | DLCURAH30ABK | Ducted Indoor Units | EA*4X36L21A* | *80MS(N,L)0901714A* |  |  |  | 9 | 15 | 8.1 | 7.2 | FALSE | FALSE | FALSE |  | 68 | 82 | 82 | TRUE | Integrated | 150 | 1.When the unit power is on/in heating mode,and if the outdoor temperature drops below 3oC for 30 seconds,after running for 25mins, the base pan heater will be actived for 5 minutes. 2. In defrost mode and the outdoor temperature lower 1oC for 10 seconds the base pan heater will be actived and will be 5 mins delay inactive after defrost. | Integrated 24V control allows the system to automatically switch from heating with the heat pump ductless systems to the conventional, electric heat pump, or dual fuel heating system based on a preselected outdoor temperature (when paired with a 24V controlled third party thermostat). | Wi-fi/ Smart communication available when paired with qualifying third party 24V thermostats. | N/A | R410A | USA, Canada | 25480 | 3.28 | 2.28 | 29800 | 3.31 | 2.64 | 32560 | 3.31 | 2.88 | 27450 | 2.82 | 2.85 | 35210 | 2.82 | 3.66 | 33350 | 1.03 | 9.49 | 34000 | 3.39 | 2.94 | 34110 | 0.95 | 10.52 | 23190 | 0.87 | 7.81 | 23400 | 2.86 | 2.4 | 23760 | 0.81 | 8.6 | 17670 | 0.8 | 6.47 | 28000 | 4.61 | 1.78 | 28000 | 4.61 | 1.78
07/18/23 | Live | CARRIER | ARCOAIRE | HORIZONTAL VS HP | Singlezone Ducted, Centrally Ducted | 212979705 |  | HRCU-A-CB | DLCURAH30ABK | Ducted Indoor Units | EA*4X37L17A* | *80MS(N,L)0901714A* |  |  |  | 9 | 15 | 8.1 | 7.25 | FALSE | FALSE | FALSE |  | 68 | 78 | 78 | TRUE | Integrated | 150 | 1.When the unit power is on/in heating mode,and if the outdoor temperature drops below 3oC for 30 seconds,after running for 25mins, the base pan heater will be actived for 5 minutes. 2. In defrost mode and the outdoor temperature lower 1oC for 10 seconds the base pan heater will be actived and will be 5 mins delay inactive after defrost. | Integrated 24V control allows the system to automatically switch from heating with the heat pump ductless systems to the conventional, electric heat pump, or dual fuel heating system based on a preselected outdoor temperature (when paired with a 24V controlled third party thermostat). | Wi-fi/ Smart communication available when paired with qualifying third party 24V thermostats. | N/A | R410A | USA, Canada | 26000 | 3.34 | 2.28 | 30400 | 3.38 | 2.64 | 33220 | 3.38 | 2.88 | 28280 | 2.86 | 2.9 | 36280 | 2.86 | 3.72 | 33350 | 0.99 | 9.87 | 34000 | 3.28 | 3.04 | 34110 | 0.92 | 10.87 | 23190 | 0.83 | 8.19 | 23400 | 2.74 | 2.5 | 23760 | 0.78 | 8.93 | 16910 | 0.74 | 6.7 | 26800 | 4.27 | 1.84 | 26800 | 4.27 | 1.84
07/18/23 | Live | CARRIER | ARCOAIRE | HORIZONTAL VS HP | Singlezone Ducted, Centrally Ducted | 212979717 |  | HRCU-A-CB | DLCURAH30ABK | Ducted Indoor Units | EA*4X37L21A* | *80MS(N,L)0901714A* |  |  |  | 9 | 15.2 | 8.1 | 7.25 | FALSE | FALSE | FALSE |  | 69 | 79 | 79 | TRUE | Integrated | 150 | 1.When the unit power is on/in heating mode,and if the outdoor temperature drops below 3oC for 30 seconds,after running for 25mins, the base pan heater will be actived for 5 minutes. 2. In defrost mode and the outdoor temperature lower 1oC for 10 seconds the base pan heater will be actived and will be 5 mins delay inactive after defrost. | Integrated 24V control allows the system to automatically switch from heating with the heat pump ductless systems to the conventional, electric heat pump, or dual fuel heating system based on a preselected outdoor temperature (when paired with a 24V controlled third party thermostat). | Wi-fi/ Smart communication available when paired with qualifying third party 24V thermostats. | N/A | R410A | USA, Canada | 26000 | 3.34 | 2.28 | 30400 | 3.38 | 2.64 | 33220 | 3.38 | 2.88 | 27950 | 2.82 | 2.9 | 35850 | 2.82 | 3.73 | 32570 | 0.98 | 9.74 | 33200 | 3.22 | 3.02 | 33310 | 0.91 | 10.73 | 23000 | 0.83 | 8.12 | 23200 | 2.72 | 2.5 | 23560 | 0.77 | 8.97 | 16660 | 0.73 | 6.69 | 26400 | 4.21 | 1.84 | 26400 | 4.21 | 1.84
07/18/23 | Live | CARRIER | ARCOAIRE | HORIZONTAL VS HP | Singlezone Ducted, Centrally Ducted | 212978580 |  | HRCU-A-CB | DLCURAH30ABK | Ducted Indoor Units | EN(A,D,W)4X36L17** | *80MS(N,L)0701712A* |  |  |  | 9 | 14.5 | 7.8 | 7.15 | FALSE | FALSE | FALSE |  | 69 | 82 | 83 | TRUE | Integrated | 150 | 1.When the unit power is on/in heating mode,and if the outdoor temperature drops below 3oC for 30 seconds,after running for 25mins, the base pan heater will be actived for 5 minutes. 2. In defrost mode and the outdoor temperature lower 1oC for 10 seconds the base pan heater will be actived and will be 5 mins delay inactive after defrost. | Integrated 24V control allows the system to automatically switch from heating with the heat pump ductless systems to the conventional, electric heat pump, or dual fuel heating system based on a preselected outdoor temperature (when paired with a 24V controlled third party thermostat). | Wi-fi/ Smart communication available when paired with qualifying third party 24V thermostats. | N/A | R410A | USA, Canada | 25140 | 3.23 | 2.28 | 29400 | 3.27 | 2.63 | 32130 | 3.27 | 2.88 | 27280 | 2.84 | 2.82 | 34990 | 2.84 | 3.61 | 33550 | 1.05 | 9.36 | 34200 | 3.46 | 2.9 | 34310 | 0.97 | 10.37 | 23390 | 0.88 | 7.79 | 23600 | 2.91 | 2.38 | 23960 | 0.82 | 8.56 | 17920 | 0.82 | 6.4 | 28400 | 4.73 | 1.76 | 28400 | 4.73 | 1.76
07/18/23 | Live | CARRIER | ARCOAIRE | HORIZONTAL VS HP | Singlezone Ducted, Centrally Ducted | 212978591 |  | HRCU-A-CB | DLCURAH30ABK | Ducted Indoor Units | EN(A,D)4X36L21** | *80MS(N,L)0701712A* |  |  |  | 9 | 14.5 | 7.8 | 7.15 | FALSE | FALSE | FALSE |  | 69 | 82 | 83 | TRUE | Integrated | 150 | 1.When the unit power is on/in heating mode,and if the outdoor temperature drops below 3oC for 30 seconds,after running for 25mins, the base pan heater will be actived for 5 minutes. 2. In defrost mode and the outdoor temperature lower 1oC for 10 seconds the base pan heater will be actived and will be 5 mins delay inactive after defrost. | Integrated 24V control allows the system to automatically switch from heating with the heat pump ductless systems to the conventional, electric heat pump, or dual fuel heating system based on a preselected outdoor temperature (when paired with a 24V controlled third party thermostat). | Wi-fi/ Smart communication available when paired with qualifying third party 24V thermostats. | N/A | R410A | USA, Canada | 25140 | 3.23 | 2.28 | 29400 | 3.27 | 2.63 | 32130 | 3.27 | 2.88 | 27280 | 2.84 | 2.82 | 34990 | 2.84 | 3.61 | 33550 | 1.05 | 9.36 | 34200 | 3.46 | 2.9 | 34310 | 0.97 | 10.37 | 23390 | 0.88 | 7.79 | 23600 | 2.91 | 2.38 | 23960 | 0.82 | 8.56 | 17920 | 0.82 | 6.4 | 28400 | 4.73 | 1.76 | 28400 | 4.73 | 1.76
07/18/23 | Live | CARRIER | ARCOAIRE | HORIZONTAL VS HP | Singlezone Ducted, Centrally Ducted | 212978602 |  | HRCU-A-CB | DLCURAH30ABK | Ducted Indoor Units | END4X42L17** | *80MS(N,L)0701712A* |  |  |  | 9 | 15.2 | 8.1 | 7.25 | FALSE | FALSE | FALSE |  | 68 | 79 | 80 | TRUE | Integrated | 150 | 1.When the unit power is on/in heating mode,and if the outdoor temperature drops below 3oC for 30 seconds,after running for 25mins, the base pan heater will be actived for 5 minutes. 2. In defrost mode and the outdoor temperature lower 1oC for 10 seconds the base pan heater will be actived and will be 5 mins delay inactive after defrost. | Integrated 24V control allows the system to automatically switch from heating with the heat pump ductless systems to the conventional, electric heat pump, or dual fuel heating system based on a preselected outdoor temperature (when paired with a 24V controlled third party thermostat). | Wi-fi/ Smart communication available when paired with qualifying third party 24V thermostats. | N/A | R410A | USA, Canada | 25660 | 3.3 | 2.28 | 30000 | 3.33 | 2.64 | 32780 | 3.34 | 2.88 | 27780 | 2.82 | 2.89 | 35630 | 2.82 | 3.7 | 33350 | 1.01 | 9.68 | 34000 | 3.32 | 3 | 34110 | 0.93 | 10.75 | 23190 | 0.85 | 8 | 23400 | 2.79 | 2.46 | 23760 | 0.79 | 8.81 | 17170 | 0.76 | 6.62 | 27200 | 4.38 | 1.82 | 27200 | 4.38 | 1.82
07/18/23 | Live | CARRIER | ARCOAIRE | HORIZONTAL VS HP | Singlezone Ducted, Centrally Ducted | 212978613 |  | HRCU-A-CB | DLCURAH30ABK | Ducted Indoor Units | EN(A,D,W)4X42L21** | *80MS(N,L)0701712A* |  |  |  | 9 | 15 | 8 | 7.25 | FALSE | FALSE | FALSE |  | 68 | 81 | 81 | TRUE | Integrated | 150 | 1.When the unit power is on/in heating mode,and if the outdoor temperature drops below 3oC for 30 seconds,after running for 25mins, the base pan heater will be actived for 5 minutes. 2. In defrost mode and the outdoor temperature lower 1oC for 10 seconds the base pan heater will be actived and will be 5 mins delay inactive after defrost. | Integrated 24V control allows the system to automatically switch from heating with the heat pump ductless systems to the conventional, electric heat pump, or dual fuel heating system based on a preselected outdoor temperature (when paired with a 24V controlled third party thermostat). | Wi-fi/ Smart communication available when paired with qualifying third party 24V thermostats. | N/A | R410A | USA, Canada | 25480 | 3.28 | 2.28 | 29800 | 3.31 | 2.64 | 32560 | 3.31 | 2.88 | 27610 | 2.83 | 2.86 | 35420 | 2.82 | 3.68 | 33550 | 1.03 | 9.55 | 34200 | 3.39 | 2.96 | 34310 | 0.95 | 10.58 | 23190 | 0.86 | 7.9 | 23400 | 2.83 | 2.42 | 23760 | 0.8 | 8.7 | 17550 | 0.78 | 6.59 | 27800 | 4.53 | 1.8 | 27800 | 4.53 | 1.8
07/18/23 | Live | CARRIER | ARCOAIRE | HORIZONTAL VS HP | Singlezone Ducted, Centrally Ducted | 212978979 |  | HRCU-A-CB | DLCURAH30ABK | Ducted Indoor Units | EA*4X30L17A* | *80MS(N,L)0701716A* |  |  |  | 9 | 14.5 | 8.1 | 7.15 | FALSE | FALSE | FALSE |  | 68 | 82 | 82 | TRUE | Integrated | 150 | 1.When the unit power is on/in heating mode,and if the outdoor temperature drops below 3oC for 30 seconds,after running for 25mins, the base pan heater will be actived for 5 minutes. 2. In defrost mode and the outdoor temperature lower 1oC for 10 seconds the base pan heater will be actived and will be 5 mins delay inactive after defrost. | Integrated 24V control allows the system to automatically switch from heating with the heat pump ductless systems to the conventional, electric heat pump, or dual fuel heating system based on a preselected outdoor temperature (when paired with a 24V controlled third party thermostat). | Wi-fi/ Smart communication available when paired with qualifying third party 24V thermostats. | N/A | R410A | USA, Canada | 25310 | 3.25 | 2.28 | 29600 | 3.29 | 2.64 | 32340 | 3.29 | 2.88 | 27280 | 2.84 | 2.82 | 34990 | 2.84 | 3.61 | 33740 | 1.05 | 9.42 | 34400 | 3.45 | 2.92 | 34510 | 0.97 | 10.43 | 23390 | 0.89 | 7.7 | 23600 | 2.93 | 2.36 | 23960 | 0.83 | 8.46 | 17920 | 0.82 | 6.4 | 28400 | 4.73 | 1.76 | 28400 | 4.73 | 1.76
07/18/23 | Live | CARRIER | ARCOAIRE | HORIZONTAL VS HP | Singlezone Ducted, Centrally Ducted | 212978991 |  | HRCU-A-CB | DLCURAH30ABK | Ducted Indoor Units | EA*4X36L17A* | *80MS(N,L)0701716A* |  |  |  | 9 | 14.5 | 8.1 | 7.2 | FALSE | FALSE | FALSE |  | 68 | 81 | 81 | TRUE | Integrated | 150 | 1.When the unit power is on/in heating mode,and if the outdoor temperature drops below 3oC for 30 seconds,after running for 25mins, the base pan heater will be actived for 5 minutes. 2. In defrost mode and the outdoor temperature lower 1oC for 10 seconds the base pan heater will be actived and will be 5 mins delay inactive after defrost. | Integrated 24V control allows the system to automatically switch from heating with the heat pump ductless systems to the conventional, electric heat pump, or dual fuel heating system based on a preselected outdoor temperature (when paired with a 24V controlled third party thermostat). | Wi-fi/ Smart communication available when paired with qualifying third party 24V thermostats. | N/A | R410A | USA, Canada | 25480 | 3.28 | 2.28 | 29800 | 3.31 | 2.64 | 32560 | 3.31 | 2.88 | 27610 | 2.85 | 2.84 | 35420 | 2.85 | 3.64 | 33740 | 1.04 | 9.51 | 34400 | 3.43 | 2.94 | 34510 | 0.96 | 10.54 | 23390 | 0.88 | 7.79 | 23600 | 2.88 | 2.4 | 23960 | 0.82 | 8.56 | 17670 | 0.8 | 6.47 | 28000 | 4.61 | 1.78 | 28000 | 4.61 | 1.78
07/18/23 | Live | CARRIER | ARCOAIRE | HORIZONTAL VS HP | Singlezone Ducted, Centrally Ducted | 212979003 |  | HRCU-A-CB | DLCURAH30ABK | Ducted Indoor Units | EA*4X36L21A* | *80MS(N,L)0701716A* |  |  |  | 9 | 15 | 8.1 | 7.2 | FALSE | FALSE | FALSE |  | 68 | 81 | 81 | TRUE | Integrated | 150 | 1.When the unit power is on/in heating mode,and if the outdoor temperature drops below 3oC for 30 seconds,after running for 25mins, the base pan heater will be actived for 5 minutes. 2. In defrost mode and the outdoor temperature lower 1oC for 10 seconds the base pan heater will be actived and will be 5 mins delay inactive after defrost. | Integrated 24V control allows the system to automatically switch from heating with the heat pump ductless systems to the conventional, electric heat pump, or dual fuel heating system based on a preselected outdoor temperature (when paired with a 24V controlled third party thermostat). | Wi-fi/ Smart communication available when paired with qualifying third party 24V thermostats. | N/A | R410A | USA, Canada | 25480 | 3.28 | 2.28 | 29800 | 3.31 | 2.64 | 32560 | 3.31 | 2.88 | 27780 | 2.84 | 2.87 | 35630 | 2.84 | 3.68 | 33740 | 1.03 | 9.6 | 34400 | 3.41 | 2.96 | 34510 | 0.96 | 10.54 | 23390 | 0.88 | 7.79 | 23600 | 2.88 | 2.4 | 23960 | 0.82 | 8.56 | 17670 | 0.8 | 6.47 | 28000 | 4.61 | 1.78 | 28000 | 4.61 | 1.78
07/18/23 | Live | CARRIER | ARCOAIRE | HORIZONTAL VS HP | Singlezone Ducted, Centrally Ducted | 212979015 |  | HRCU-A-CB | DLCURAH30ABK | Ducted Indoor Units | EA*4X37L17A* | *80MS(N,L)0701716A* |  |  |  | 9 | 15 | 8.1 | 7.25 | FALSE | FALSE | FALSE |  | 68 | 78 | 78 | TRUE | Integrated | 150 | 1.When the unit power is on/in heating mode,and if the outdoor temperature drops below 3oC for 30 seconds,after running for 25mins, the base pan heater will be actived for 5 minutes. 2. In defrost mode and the outdoor temperature lower 1oC for 10 seconds the base pan heater will be actived and will be 5 mins delay inactive after defrost. | Integrated 24V control allows the system to automatically switch from heating with the heat pump ductless systems to the conventional, electric heat pump, or dual fuel heating system based on a preselected outdoor temperature (when paired with a 24V controlled third party thermostat). | Wi-fi/ Smart communication available when paired with qualifying third party 24V thermostats. | N/A | R410A | USA, Canada | 26000 | 3.34 | 2.28 | 30400 | 3.38 | 2.64 | 33220 | 3.38 | 2.88 | 28110 | 2.85 | 2.89 | 36060 | 2.85 | 3.71 | 33350 | 1 | 9.77 | 34000 | 3.3 | 3.02 | 34110 | 0.93 | 10.75 | 23190 | 0.84 | 8.09 | 23400 | 2.77 | 2.48 | 23760 | 0.78 | 8.93 | 16910 | 0.74 | 6.7 | 26800 | 4.27 | 1.84 | 26800 | 4.27 | 1.84
07/18/23 | Live | CARRIER | ARCOAIRE | HORIZONTAL VS HP | Singlezone Ducted, Centrally Ducted | 212979027 |  | HRCU-A-CB | DLCURAH30ABK | Ducted Indoor Units | EA*4X37L21A* | *80MS(N,L)0701716A* |  |  |  | 9 | 15 | 8.5 | 7.25 | FALSE | FALSE | FALSE |  | 69 | 78 | 78 | TRUE | Integrated | 150 | 1.When the unit power is on/in heating mode,and if the outdoor temperature drops below 3oC for 30 seconds,after running for 25mins, the base pan heater will be actived for 5 minutes. 2. In defrost mode and the outdoor temperature lower 1oC for 10 seconds the base pan heater will be actived and will be 5 mins delay inactive after defrost. | Integrated 24V control allows the system to automatically switch from heating with the heat pump ductless systems to the conventional, electric heat pump, or dual fuel heating system based on a preselected outdoor temperature (when paired with a 24V controlled third party thermostat). | Wi-fi/ Smart communication available when paired with qualifying third party 24V thermostats. | N/A | R410A | USA, Canada | 26170 | 3.36 | 2.28 | 30600 | 3.4 | 2.64 | 33440 | 3.4 | 2.88 | 28450 | 2.85 | 2.93 | 36490 | 2.85 | 3.75 | 32960 | 0.97 | 9.96 | 33600 | 3.2 | 3.08 | 33710 | 0.9 | 10.98 | 23000 | 0.82 | 8.22 | 23200 | 2.7 | 2.52 | 23560 | 0.76 | 9.09 | 16660 | 0.72 | 6.78 | 26400 | 4.16 | 1.86 | 26400 | 4.16 | 1.86
07/18/23 | Live | CARRIER | ARCOAIRE | HORIZONTAL VS HP | Singlezone Ducted, Centrally Ducted | 212979039 |  | HRCU-A-CB | DLCURAH30ABK | Ducted Indoor Units | EA*4X42L21A* | *80MS(N,L)0701716A* |  |  |  | 9 | 15 | 8.1 | 7.25 | FALSE | FALSE | FALSE |  | 69 | 80 | 80 | TRUE | Integrated | 150 | 1.When the unit power is on/in heating mode,and if the outdoor temperature drops below 3oC for 30 seconds,after running for 25mins, the base pan heater will be actived for 5 minutes. 2. In defrost mode and the outdoor temperature lower 1oC for 10 seconds the base pan heater will be actived and will be 5 mins delay inactive after defrost. | Integrated 24V control allows the system to automatically switch from heating with the heat pump ductless systems to the conventional, electric heat pump, or dual fuel heating system based on a preselected outdoor temperature (when paired with a 24V controlled third party thermostat). | Wi-fi/ Smart communication available when paired with qualifying third party 24V thermostats. | N/A | R410A | USA, Canada | 25660 | 3.3 | 2.28 | 30000 | 3.33 | 2.64 | 32780 | 3.34 | 2.88 | 27950 | 2.85 | 2.87 | 35850 | 2.85 | 3.69 | 33550 | 1.01 | 9.74 | 34200 | 3.34 | 3 | 34310 | 0.94 | 10.7 | 23390 | 0.86 | 7.97 | 23600 | 2.83 | 2.44 | 23960 | 0.8 | 8.78 | 17420 | 0.78 | 6.55 | 27600 | 4.49 | 1.8 | 27600 | 4.49 | 1.8
07/18/23 | Live | CARRIER | ARCOAIRE | HORIZONTAL VS HP | Singlezone Ducted, Centrally Ducted | 212979051 |  | HRCU-A-CB | DLCURAH30ABK | Ducted Indoor Units | EA*4X43L21A* | *80MS(N,L)0701716A* |  |  |  | 9 | 15.2 | 8.5 | 7.25 | FALSE | FALSE | FALSE |  | 69 | 78 | 78 | TRUE | Integrated | 150 | 1.When the unit power is on/in heating mode,and if the outdoor temperature drops below 3oC for 30 seconds,after running for 25mins, the base pan heater will be actived for 5 minutes. 2. In defrost mode and the outdoor temperature lower 1oC for 10 seconds the base pan heater will be actived and will be 5 mins delay inactive after defrost. | Integrated 24V control allows the system to automatically switch from heating with the heat pump ductless systems to the conventional, electric heat pump, or dual fuel heating system based on a preselected outdoor temperature (when paired with a 24V controlled third party thermostat). | Wi-fi/ Smart communication available when paired with qualifying third party 24V thermostats. | N/A | R410A | USA, Canada | 26170 | 3.36 | 2.28 | 30600 | 3.4 | 2.64 | 33440 | 3.4 | 2.88 | 28450 | 2.85 | 2.93 | 36490 | 2.85 | 3.75 | 32960 | 0.97 | 9.96 | 33600 | 3.2 | 3.08 | 33710 | 0.9 | 10.98 | 23000 | 0.82 | 8.22 | 23200 | 2.7 | 2.52 | 23560 | 0.76 | 9.09 | 16660 | 0.72 | 6.78 | 26400 | 4.16 | 1.86 | 26400 | 4.16 | 1.86
07/18/23 | Live | CARRIER | ARCOAIRE | HORIZONTAL VS HP | Singlezone Ducted, Centrally Ducted | 212979063 |  | HRCU-A-CB | DLCURAH30ABK | Ducted Indoor Units | EN(A,D)4X30L17** | *80MS(N,L)0701716A* |  |  |  | 9 | 14.5 | 7.8 | 7.15 | FALSE | FALSE | FALSE |  | 69 | 82 | 82 | TRUE | Integrated | 150 | 1.When the unit power is on/in heating mode,and if the outdoor temperature drops below 3oC for 30 seconds,after running for 25mins, the base pan heater will be actived for 5 minutes. 2. In defrost mode and the outdoor temperature lower 1oC for 10 seconds the base pan heater will be actived and will be 5 mins delay inactive after defrost. | Integrated 24V control allows the system to automatically switch from heating with the heat pump ductless systems to the conventional, electric heat pump, or dual fuel heating system based on a preselected outdoor temperature (when paired with a 24V controlled third party thermostat). | Wi-fi/ Smart communication available when paired with qualifying third party 24V thermostats. | N/A | R410A | USA, Canada | 25310 | 3.25 | 2.28 | 29600 | 3.29 | 2.64 | 32340 | 3.29 | 2.88 | 27280 | 2.84 | 2.82 | 34990 | 2.84 | 3.61 | 33550 | 1.04 | 9.45 | 34200 | 3.43 | 2.92 | 34310 | 0.97 | 10.37 | 23390 | 0.88 | 7.79 | 23600 | 2.91 | 2.38 | 23960 | 0.82 | 8.56 | 17800 | 0.81 | 6.44 | 28200 | 4.7 | 1.76 | 28200 | 4.7 | 1.76
07/18/23 | Live | CARRIER | ARCOAIRE | HORIZONTAL VS HP | Singlezone Ducted, Centrally Ducted | 212979075 |  | HRCU-A-CB | DLCURAH30ABK | Ducted Indoor Units | EN(A,D,W)4X36L17** | *80MS(N,L)0701716A* |  |  |  | 9 | 14.5 | 7.8 | 7.15 | FALSE | FALSE | FALSE |  | 69 | 82 | 82 | TRUE | Integrated | 150 | 1.When the unit power is on/in heating mode,and if the outdoor temperature drops below 3oC for 30 seconds,after running for 25mins, the base pan heater will be actived for 5 minutes. 2. In defrost mode and the outdoor temperature lower 1oC for 10 seconds the base pan heater will be actived and will be 5 mins delay inactive after defrost. | Integrated 24V control allows the system to automatically switch from heating with the heat pump ductless systems to the conventional, electric heat pump, or dual fuel heating system based on a preselected outdoor temperature (when paired with a 24V controlled third party thermostat). | Wi-fi/ Smart communication available when paired with qualifying third party 24V thermostats. | N/A | R410A | USA, Canada | 25310 | 3.25 | 2.28 | 29600 | 3.29 | 2.64 | 32340 | 3.29 | 2.88 | 27280 | 2.84 | 2.82 | 34990 | 2.84 | 3.61 | 33550 | 1.04 | 9.45 | 34200 | 3.43 | 2.92 | 34310 | 0.97 | 10.37 | 23390 | 0.88 | 7.79 | 23600 | 2.91 | 2.38 | 23960 | 0.82 | 8.56 | 17800 | 0.81 | 6.44 | 28200 | 4.7 | 1.76 | 28200 | 4.7 | 1.76
07/18/23 | Live | CARRIER | ARCOAIRE | HORIZONTAL VS HP | Singlezone Ducted, Centrally Ducted | 212978010 |  | HRCU-A-CB | DLCURAH30ABK | Ducted Indoor Units | EA*4X36L17A* | *80MS(N,L)0701412A* |  |  |  | 9 | 15 | 8.1 | 7.15 | FALSE | FALSE | FALSE |  | 68 | 82 | 82 | TRUE | Integrated | 150 | 1.When the unit power is on/in heating mode,and if the outdoor temperature drops below 3oC for 30 seconds,after running for 25mins, the base pan heater will be actived for 5 minutes. 2. In defrost mode and the outdoor temperature lower 1oC for 10 seconds the base pan heater will be actived and will be 5 mins delay inactive after defrost. | Integrated 24V control allows the system to automatically switch from heating with the heat pump ductless systems to the conventional, electric heat pump, or dual fuel heating system based on a preselected outdoor temperature (when paired with a 24V controlled third party thermostat). | Wi-fi/ Smart communication available when paired with qualifying third party 24V thermostats. | N/A | R410A | USA, Canada | 25140 | 3.23 | 2.28 | 29400 | 3.27 | 2.63 | 32130 | 3.27 | 2.88 | 27110 | 2.82 | 2.82 | 34780 | 2.82 | 3.61 | 33350 | 1.05 | 9.31 | 34000 | 3.46 | 2.88 | 34110 | 0.97 | 10.31 | 23190 | 0.87 | 7.81 | 23400 | 2.88 | 2.38 | 23760 | 0.82 | 8.49 | 17800 | 0.81 | 6.44 | 28200 | 4.7 | 1.76 | 28200 | 4.7 | 1.76
07/18/23 | Live | CARRIER | ARCOAIRE | HORIZONTAL VS HP | Singlezone Ducted, Centrally Ducted | 212978022 |  | HRCU-A-CB | DLCURAH30ABK | Ducted Indoor Units | EA*4X37L17A* | *80MS(N,L)0701412A* |  |  |  | 9 | 15 | 8.1 | 7.25 | FALSE | FALSE | FALSE |  | 69 | 79 | 79 | TRUE | Integrated | 150 | 1.When the unit power is on/in heating mode,and if the outdoor temperature drops below 3oC for 30 seconds,after running for 25mins, the base pan heater will be actived for 5 minutes. 2. In defrost mode and the outdoor temperature lower 1oC for 10 seconds the base pan heater will be actived and will be 5 mins delay inactive after defrost. | Integrated 24V control allows the system to automatically switch from heating with the heat pump ductless systems to the conventional, electric heat pump, or dual fuel heating system based on a preselected outdoor temperature (when paired with a 24V controlled third party thermostat). | Wi-fi/ Smart communication available when paired with qualifying third party 24V thermostats. | N/A | R410A | USA, Canada | 25830 | 3.32 | 2.28 | 30200 | 3.36 | 2.63 | 33000 | 3.36 | 2.88 | 28110 | 2.85 | 2.89 | 36060 | 2.85 | 3.71 | 33160 | 1 | 9.72 | 33800 | 3.28 | 3.02 | 33910 | 0.92 | 10.8 | 23190 | 0.84 | 8.09 | 23400 | 2.77 | 2.48 | 23760 | 0.78 | 8.93 | 16910 | 0.74 | 6.7 | 26800 | 4.27 | 1.84 | 26800 | 4.27 | 1.84
07/18/23 | Live | CARRIER | ARCOAIRE | HORIZONTAL VS HP | Singlezone Ducted, Centrally Ducted | 212978034 |  | HRCU-A-CB | DLCURAH30ABK | Ducted Indoor Units | EN(A,D)4X30L14** | *80MS(N,L)0701412A* |  |  |  | 9 | 14.5 | 7.8 | 7.15 | FALSE | FALSE | FALSE |  | 69 | 82 | 83 | TRUE | Integrated | 150 | 1.When the unit power is on/in heating mode,and if the outdoor temperature drops below 3oC for 30 seconds,after running for 25mins, the base pan heater will be actived for 5 minutes. 2. In defrost mode and the outdoor temperature lower 1oC for 10 seconds the base pan heater will be actived and will be 5 mins delay inactive after defrost. | Integrated 24V control allows the system to automatically switch from heating with the heat pump ductless systems to the conventional, electric heat pump, or dual fuel heating system based on a preselected outdoor temperature (when paired with a 24V controlled third party thermostat). | Wi-fi/ Smart communication available when paired with qualifying third party 24V thermostats. | N/A | R410A | USA, Canada | 25140 | 3.23 | 2.28 | 29400 | 3.27 | 2.63 | 32130 | 3.27 | 2.88 | 27110 | 2.84 | 2.8 | 34780 | 2.84 | 3.59 | 33550 | 1.06 | 9.28 | 34200 | 3.48 | 2.88 | 34310 | 0.98 | 10.26 | 23390 | 0.89 | 7.7 | 23600 | 2.93 | 2.36 | 23960 | 0.83 | 8.46 | 17920 | 0.82 | 6.4 | 28400 | 4.73 | 1.76 | 28400 | 4.73 | 1.76
07/18/23 | Live | CARRIER | ARCOAIRE | HORIZONTAL VS HP | Singlezone Ducted, Centrally Ducted | 212978046 |  | HRCU-A-CB | DLCURAH30ABK | Ducted Indoor Units | EN(A,D)4X30L17** | *80MS(N,L)0701412A* |  |  |  | 9 | 14.5 | 7.8 | 7.15 | FALSE | FALSE | FALSE |  | 69 | 82 | 82 | TRUE | Integrated | 150 | 1.When the unit power is on/in heating mode,and if the outdoor temperature drops below 3oC for 30 seconds,after running for 25mins, the base pan heater will be actived for 5 minutes. 2. In defrost mode and the outdoor temperature lower 1oC for 10 seconds the base pan heater will be actived and will be 5 mins delay inactive after defrost. | Integrated 24V control allows the system to automatically switch from heating with the heat pump ductless systems to the conventional, electric heat pump, or dual fuel heating system based on a preselected outdoor temperature (when paired with a 24V controlled third party thermostat). | Wi-fi/ Smart communication available when paired with qualifying third party 24V thermostats. | N/A | R410A | USA, Canada | 25310 | 3.25 | 2.28 | 29600 | 3.29 | 2.64 | 32340 | 3.29 | 2.88 | 27280 | 2.84 | 2.82 | 34990 | 2.84 | 3.61 | 33550 | 1.05 | 9.36 | 34200 | 3.46 | 2.9 | 34310 | 0.97 | 10.37 | 23390 | 0.88 | 7.79 | 23600 | 2.91 | 2.38 | 23960 | 0.82 | 8.56 | 17800 | 0.81 | 6.44 | 28200 | 4.7 | 1.76 | 28200 | 4.7 | 1.76
07/18/23 | Live | CARRIER | ARCOAIRE | HORIZONTAL VS HP | Singlezone Ducted, Centrally Ducted | 212978058 |  | HRCU-A-CB | DLCURAH30ABK | Ducted Indoor Units | EN(A,D,W)4X36L17** | *80MS(N,L)0701412A* |  |  |  | 9 | 14.5 | 7.8 | 7.15 | FALSE | FALSE | FALSE |  | 69 | 82 | 82 | TRUE | Integrated | 150 | 1.When the unit power is on/in heating mode,and if the outdoor temperature drops below 3oC for 30 seconds,after running for 25mins, the base pan heater will be actived for 5 minutes. 2. In defrost mode and the outdoor temperature lower 1oC for 10 seconds the base pan heater will be actived and will be 5 mins delay inactive after defrost. | Integrated 24V control allows the system to automatically switch from heating with the heat pump ductless systems to the conventional, electric heat pump, or dual fuel heating system based on a preselected outdoor temperature (when paired with a 24V controlled third party thermostat). | Wi-fi/ Smart communication available when paired with qualifying third party 24V thermostats. | N/A | R410A | USA, Canada | 25310 | 3.25 | 2.28 | 29600 | 3.29 | 2.64 | 32340 | 3.29 | 2.88 | 27280 | 2.84 | 2.82 | 34990 | 2.84 | 3.61 | 33550 | 1.05 | 9.36 | 34200 | 3.46 | 2.9 | 34310 | 0.97 | 10.37 | 23390 | 0.88 | 7.79 | 23600 | 2.91 | 2.38 | 23960 | 0.82 | 8.56 | 17800 | 0.81 | 6.44 | 28200 | 4.7 | 1.76 | 28200 | 4.7 | 1.76
07/18/23 | Live | CARRIER | ARCOAIRE | HORIZONTAL VS HP | Singlezone Ducted, Centrally Ducted | 212978070 |  | HRCU-A-CB | DLCURAH30ABK | Ducted Indoor Units | END4X42L17** | *80MS(N,L)0701412A* |  |  |  | 9 | 15.2 | 8.1 | 7.25 | FALSE | FALSE | FALSE |  | 68 | 79 | 80 | TRUE | Integrated | 150 | 1.When the unit power is on/in heating mode,and if the outdoor temperature drops below 3oC for 30 seconds,after running for 25mins, the base pan heater will be actived for 5 minutes. 2. In defrost mode and the outdoor temperature lower 1oC for 10 seconds the base pan heater will be actived and will be 5 mins delay inactive after defrost. | Integrated 24V control allows the system to automatically switch from heating with the heat pump ductless systems to the conventional, electric heat pump, or dual fuel heating system based on a preselected outdoor temperature (when paired with a 24V controlled third party thermostat). | Wi-fi/ Smart communication available when paired with qualifying third party 24V thermostats. | N/A | R410A | USA, Canada | 25480 | 3.28 | 2.28 | 29800 | 3.31 | 2.64 | 32560 | 3.31 | 2.88 | 27610 | 2.83 | 2.86 | 35420 | 2.82 | 3.68 | 33350 | 1.02 | 9.58 | 34000 | 3.37 | 2.96 | 34110 | 0.95 | 10.52 | 23190 | 0.85 | 8 | 23400 | 2.79 | 2.46 | 23760 | 0.79 | 8.81 | 17170 | 0.76 | 6.62 | 27200 | 4.38 | 1.82 | 27200 | 4.38 | 1.82
07/18/23 | Live | CARRIER | ARCOAIRE | HORIZONTAL VS HP | Singlezone Ducted, Centrally Ducted | 212978503 |  | HRCU-A-CB | DLCURAH30ABK | Ducted Indoor Units | EA*4X36L17A* | *80MS(N,L)0701712A* |  |  |  | 9 | 15 | 8.1 | 7.2 | FALSE | FALSE | FALSE |  | 68 | 82 | 82 | TRUE | Integrated | 150 | 1.When the unit power is on/in heating mode,and if the outdoor temperature drops below 3oC for 30 seconds,after running for 25mins, the base pan heater will be actived for 5 minutes. 2. In defrost mode and the outdoor temperature lower 1oC for 10 seconds the base pan heater will be actived and will be 5 mins delay inactive after defrost. | Integrated 24V control allows the system to automatically switch from heating with the heat pump ductless systems to the conventional, electric heat pump, or dual fuel heating system based on a preselected outdoor temperature (when paired with a 24V controlled third party thermostat). | Wi-fi/ Smart communication available when paired with qualifying third party 24V thermostats. | N/A | R410A | USA, Canada | 25310 | 3.25 | 2.28 | 29600 | 3.29 | 2.64 | 32340 | 3.29 | 2.88 | 27280 | 2.83 | 2.83 | 34990 | 2.82 | 3.64 | 33350 | 1.04 | 9.4 | 34000 | 3.44 | 2.9 | 34110 | 0.97 | 10.31 | 23190 | 0.87 | 7.81 | 23400 | 2.86 | 2.4 | 23760 | 0.81 | 8.6 | 17670 | 0.81 | 6.39 | 28000 | 4.66 | 1.76 | 28000 | 4.66 | 1.76
07/18/23 | Live | CARRIER | ARCOAIRE | HORIZONTAL VS HP | Singlezone Ducted, Centrally Ducted | 212978514 |  | HRCU-A-CB | DLCURAH30ABK | Ducted Indoor Units | EA*4X36L21A* | *80MS(N,L)0701712A* |  |  |  | 9 | 15 | 8.1 | 7.2 | FALSE | FALSE | FALSE |  | 68 | 82 | 82 | TRUE | Integrated | 150 | 1.When the unit power is on/in heating mode,and if the outdoor temperature drops below 3oC for 30 seconds,after running for 25mins, the base pan heater will be actived for 5 minutes. 2. In defrost mode and the outdoor temperature lower 1oC for 10 seconds the base pan heater will be actived and will be 5 mins delay inactive after defrost. | Integrated 24V control allows the system to automatically switch from heating with the heat pump ductless systems to the conventional, electric heat pump, or dual fuel heating system based on a preselected outdoor temperature (when paired with a 24V controlled third party thermostat). | Wi-fi/ Smart communication available when paired with qualifying third party 24V thermostats. | N/A | R410A | USA, Canada | 25480 | 3.28 | 2.28 | 29800 | 3.31 | 2.64 | 32560 | 3.31 | 2.88 | 27450 | 2.82 | 2.85 | 35210 | 2.82 | 3.66 | 33350 | 1.03 | 9.49 | 34000 | 3.39 | 2.94 | 34110 | 0.95 | 10.52 | 23190 | 0.87 | 7.81 | 23400 | 2.86 | 2.4 | 23760 | 0.81 | 8.6 | 17670 | 0.8 | 6.47 | 28000 | 4.61 | 1.78 | 28000 | 4.61 | 1.78
07/18/23 | Live | CARRIER | ARCOAIRE | HORIZONTAL VS HP | Singlezone Ducted, Centrally Ducted | 212978525 |  | HRCU-A-CB | DLCURAH30ABK | Ducted Indoor Units | EA*4X37L17A* | *80MS(N,L)0701712A* |  |  |  | 9 | 15.2 | 8.1 | 7.25 | FALSE | FALSE | FALSE |  | 69 | 79 | 79 | TRUE | Integrated | 150 | 1.When the unit power is on/in heating mode,and if the outdoor temperature drops below 3oC for 30 seconds,after running for 25mins, the base pan heater will be actived for 5 minutes. 2. In defrost mode and the outdoor temperature lower 1oC for 10 seconds the base pan heater will be actived and will be 5 mins delay inactive after defrost. | Integrated 24V control allows the system to automatically switch from heating with the heat pump ductless systems to the conventional, electric heat pump, or dual fuel heating system based on a preselected outdoor temperature (when paired with a 24V controlled third party thermostat). | Wi-fi/ Smart communication available when paired with qualifying third party 24V thermostats. | N/A | R410A | USA, Canada | 25830 | 3.32 | 2.28 | 30200 | 3.36 | 2.63 | 33000 | 3.36 | 2.88 | 27950 | 2.84 | 2.88 | 35850 | 2.83 | 3.71 | 33160 | 1.01 | 9.62 | 33800 | 3.32 | 2.98 | 33910 | 0.93 | 10.69 | 23190 | 0.84 | 8.09 | 23400 | 2.77 | 2.48 | 23760 | 0.78 | 8.93 | 17040 | 0.75 | 6.66 | 27000 | 4.35 | 1.82 | 27000 | 4.35 | 1.82
07/18/23 | Live | CARRIER | ARCOAIRE | HORIZONTAL VS HP | Singlezone Ducted, Centrally Ducted | 212978536 |  | HRCU-A-CB | DLCURAH30ABK | Ducted Indoor Units | EA*4X37L21A* | *80MS(N,L)0701712A* |  |  |  | 9 | 15.2 | 8.1 | 7.25 | FALSE | FALSE | FALSE |  | 70 | 79 | 80 | TRUE | Integrated | 150 | 1.When the unit power is on/in heating mode,and if the outdoor temperature drops below 3oC for 30 seconds,after running for 25mins, the base pan heater will be actived for 5 minutes. 2. In defrost mode and the outdoor temperature lower 1oC for 10 seconds the base pan heater will be actived and will be 5 mins delay inactive after defrost. | Integrated 24V control allows the system to automatically switch from heating with the heat pump ductless systems to the conventional, electric heat pump, or dual fuel heating system based on a preselected outdoor temperature (when paired with a 24V controlled third party thermostat). | Wi-fi/ Smart communication available when paired with qualifying third party 24V thermostats. | N/A | R410A | USA, Canada | 26000 | 3.34 | 2.28 | 30400 | 3.38 | 2.64 | 33220 | 3.38 | 2.88 | 27950 | 2.82 | 2.9 | 35850 | 2.82 | 3.73 | 32370 | 0.97 | 9.78 | 33000 | 3.2 | 3.02 | 33110 | 0.9 | 10.78 | 23000 | 0.83 | 8.12 | 23200 | 2.72 | 2.5 | 23560 | 0.77 | 8.97 | 16660 | 0.73 | 6.69 | 26400 | 4.21 | 1.84 | 26400 | 4.21 | 1.84
07/18/23 | Live | CARRIER | ARCOAIRE | HORIZONTAL VS HP | Singlezone Ducted, Centrally Ducted | 212978547 |  | HRCU-A-CB | DLCURAH30ABK | Ducted Indoor Units | EA*4X42L21A* | *80MS(N,L)0701712A* |  |  |  | 9 | 15.2 | 8.1 | 7.25 | FALSE | FALSE | FALSE |  | 68 | 80 | 80 | TRUE | Integrated | 150 | 1.When the unit power is on/in heating mode,and if the outdoor temperature drops below 3oC for 30 seconds,after running for 25mins, the base pan heater will be actived for 5 minutes. 2. In defrost mode and the outdoor temperature lower 1oC for 10 seconds the base pan heater will be actived and will be 5 mins delay inactive after defrost. | Integrated 24V control allows the system to automatically switch from heating with the heat pump ductless systems to the conventional, electric heat pump, or dual fuel heating system based on a preselected outdoor temperature (when paired with a 24V controlled third party thermostat). | Wi-fi/ Smart communication available when paired with qualifying third party 24V thermostats. | N/A | R410A | USA, Canada | 25480 | 3.28 | 2.28 | 29800 | 3.31 | 2.64 | 32560 | 3.31 | 2.88 | 27610 | 2.81 | 2.88 | 35420 | 2.81 | 3.69 | 33550 | 1.03 | 9.55 | 34200 | 3.39 | 2.96 | 34310 | 0.95 | 10.58 | 23190 | 0.85 | 8 | 23400 | 2.81 | 2.44 | 23760 | 0.8 | 8.7 | 17420 | 0.78 | 6.55 | 27600 | 4.49 | 1.8 | 27600 | 4.49 | 1.8
07/18/23 | Live | CARRIER | ARCOAIRE | HORIZONTAL VS HP | Singlezone Ducted, Centrally Ducted | 212978558 |  | HRCU-A-CB | DLCURAH30ABK | Ducted Indoor Units | EA*4X43L21A* | *80MS(N,L)0701712A* |  |  |  | 9 | 15.2 | 8.1 | 7.25 | FALSE | FALSE | FALSE |  | 69 | 78 | 79 | TRUE | Integrated | 150 | 1.When the unit power is on/in heating mode,and if the outdoor temperature drops below 3oC for 30 seconds,after running for 25mins, the base pan heater will be actived for 5 minutes. 2. In defrost mode and the outdoor temperature lower 1oC for 10 seconds the base pan heater will be actived and will be 5 mins delay inactive after defrost. | Integrated 24V control allows the system to automatically switch from heating with the heat pump ductless systems to the conventional, electric heat pump, or dual fuel heating system based on a preselected outdoor temperature (when paired with a 24V controlled third party thermostat). | Wi-fi/ Smart communication available when paired with qualifying third party 24V thermostats. | N/A | R410A | USA, Canada | 26170 | 3.36 | 2.28 | 30600 | 3.4 | 2.64 | 33440 | 3.4 | 2.88 | 28280 | 2.84 | 2.92 | 36280 | 2.83 | 3.76 | 32760 | 0.98 | 9.8 | 33400 | 3.22 | 3.04 | 33510 | 0.91 | 10.79 | 23000 | 0.82 | 8.22 | 23200 | 2.7 | 2.52 | 23560 | 0.76 | 9.09 | 16660 | 0.72 | 6.78 | 26400 | 4.16 | 1.86 | 26400 | 4.16 | 1.86
07/18/23 | Live | CARRIER | ARCOAIRE | HORIZONTAL VS HP | Singlezone Ducted, Centrally Ducted | 212978569 |  | HRCU-A-CB | DLCURAH30ABK | Ducted Indoor Units | EN(A,D)4X30L17** | *80MS(N,L)0701712A* |  |  |  | 9 | 14.5 | 7.8 | 7.15 | FALSE | FALSE | FALSE |  | 69 | 82 | 83 | TRUE | Integrated | 150 | 1.When the unit power is on/in heating mode,and if the outdoor temperature drops below 3oC for 30 seconds,after running for 25mins, the base pan heater will be actived for 5 minutes. 2. In defrost mode and the outdoor temperature lower 1oC for 10 seconds the base pan heater will be actived and will be 5 mins delay inactive after defrost. | Integrated 24V control allows the system to automatically switch from heating with the heat pump ductless systems to the conventional, electric heat pump, or dual fuel heating system based on a preselected outdoor temperature (when paired with a 24V controlled third party thermostat). | Wi-fi/ Smart communication available when paired with qualifying third party 24V thermostats. | N/A | R410A | USA, Canada | 25140 | 3.23 | 2.28 | 29400 | 3.27 | 2.63 | 32130 | 3.27 | 2.88 | 27280 | 2.84 | 2.82 | 34990 | 2.84 | 3.61 | 33550 | 1.05 | 9.36 | 34200 | 3.46 | 2.9 | 34310 | 0.97 | 10.37 | 23390 | 0.88 | 7.79 | 23600 | 2.91 | 2.38 | 23960 | 0.82 | 8.56 | 17920 | 0.82 | 6.4 | 28400 | 4.73 | 1.76 | 28400 | 4.73 | 1.76
07/18/23 | Live | CARRIER | ARCOAIRE | HORIZONTAL VS HP | Singlezone Ducted, Centrally Ducted | 212976771 |  | HRCU-A-CB | DLCURAH30ABK | Ducted Indoor Units | EN(A,D)4X36L21** | *96VTN1002120B* |  |  |  | 9 | 14.5 | 7.8 | 7.2 | FALSE | FALSE | FALSE |  | 69 | 82 | 82 | TRUE | Integrated | 150 | 1.When the unit power is on/in heating mode,and if the outdoor temperature drops below 3oC for 30 seconds,after running for 25mins, the base pan heater will be actived for 5 minutes. 2. In defrost mode and the outdoor temperature lower 1oC for 10 seconds the base pan heater will be actived and will be 5 mins delay inactive after defrost. | Integrated 24V control allows the system to automatically switch from heating with the heat pump ductless systems to the conventional, electric heat pump, or dual fuel heating system based on a preselected outdoor temperature (when paired with a 24V controlled third party thermostat). | Wi-fi/ Smart communication available when paired with qualifying third party 24V thermostats. | N/A | R410A | USA, Canada | 25310 | 3.25 | 2.28 | 29600 | 3.29 | 2.64 | 32340 | 3.29 | 2.88 | 27450 | 2.84 | 2.83 | 35210 | 2.84 | 3.63 | 33550 | 1.04 | 9.45 | 34200 | 3.43 | 2.92 | 34310 | 0.97 | 10.37 | 23390 | 0.88 | 7.79 | 23600 | 2.91 | 2.38 | 23960 | 0.82 | 8.56 | 17800 | 0.81 | 6.44 | 28200 | 4.7 | 1.76 | 28200 | 4.7 | 1.76
07/18/23 | Live | CARRIER | ARCOAIRE | HORIZONTAL VS HP | Singlezone Ducted, Centrally Ducted | 212976784 |  | HRCU-A-CB | DLCURAH30ABK | Ducted Indoor Units | EN(A,D,W)4X42L21** | *96VTN1002120B* |  |  |  | 9 | 15 | 8 | 7.25 | FALSE | FALSE | FALSE |  | 68 | 79 | 80 | TRUE | Integrated | 150 | 1.When the unit power is on/in heating mode,and if the outdoor temperature drops below 3oC for 30 seconds,after running for 25mins, the base pan heater will be actived for 5 minutes. 2. In defrost mode and the outdoor temperature lower 1oC for 10 seconds the base pan heater will be actived and will be 5 mins delay inactive after defrost. | Integrated 24V control allows the system to automatically switch from heating with the heat pump ductless systems to the conventional, electric heat pump, or dual fuel heating system based on a preselected outdoor temperature (when paired with a 24V controlled third party thermostat). | Wi-fi/ Smart communication available when paired with qualifying third party 24V thermostats. | N/A | R410A | USA, Canada | 25660 | 3.3 | 2.28 | 30000 | 3.33 | 2.64 | 32780 | 3.34 | 2.88 | 27780 | 2.83 | 2.88 | 35630 | 2.83 | 3.69 | 33740 | 1.03 | 9.6 | 34400 | 3.38 | 2.98 | 34510 | 0.95 | 10.65 | 23390 | 0.86 | 7.97 | 23600 | 2.83 | 2.44 | 23960 | 0.8 | 8.78 | 17420 | 0.78 | 6.55 | 27600 | 4.49 | 1.8 | 27600 | 4.49 | 1.8
07/18/23 | Live | CARRIER | ARCOAIRE | HORIZONTAL VS HP | Singlezone Ducted, Centrally Ducted | 212977011 |  | HRCU-A-CB | DLCURAH30ABK | Ducted Indoor Units | EA*4X36L21A* | *96VTN1002122B* |  |  |  | 9 | 15.2 | 8.1 | 7.2 | FALSE | FALSE | FALSE |  | 69 | 81 | 81 | TRUE | Integrated | 150 | 1.When the unit power is on/in heating mode,and if the outdoor temperature drops below 3oC for 30 seconds,after running for 25mins, the base pan heater will be actived for 5 minutes. 2. In defrost mode and the outdoor temperature lower 1oC for 10 seconds the base pan heater will be actived and will be 5 mins delay inactive after defrost. | Integrated 24V control allows the system to automatically switch from heating with the heat pump ductless systems to the conventional, electric heat pump, or dual fuel heating system based on a preselected outdoor temperature (when paired with a 24V controlled third party thermostat). | Wi-fi/ Smart communication available when paired with qualifying third party 24V thermostats. | N/A | R410A | USA, Canada | 25480 | 3.28 | 2.28 | 29800 | 3.31 | 2.64 | 32560 | 3.31 | 2.88 | 27610 | 2.81 | 2.88 | 35420 | 2.81 | 3.69 | 33550 | 1.03 | 9.55 | 34200 | 3.41 | 2.94 | 34310 | 0.96 | 10.47 | 23390 | 0.88 | 7.79 | 23600 | 2.88 | 2.4 | 23960 | 0.82 | 8.56 | 17670 | 0.8 | 6.47 | 28000 | 4.61 | 1.78 | 28000 | 4.61 | 1.78
07/18/23 | Live | CARRIER | ARCOAIRE | HORIZONTAL VS HP | Singlezone Ducted, Centrally Ducted | 212977021 |  | HRCU-A-CB | DLCURAH30ABK | Ducted Indoor Units | EA*4X37L21A* | *96VTN1002122B* |  |  |  | 9 | 15.2 | 8.1 | 7.25 | FALSE | FALSE | FALSE |  | 69 | 78 | 79 | TRUE | Integrated | 150 | 1.When the unit power is on/in heating mode,and if the outdoor temperature drops below 3oC for 30 seconds,after running for 25mins, the base pan heater will be actived for 5 minutes. 2. In defrost mode and the outdoor temperature lower 1oC for 10 seconds the base pan heater will be actived and will be 5 mins delay inactive after defrost. | Integrated 24V control allows the system to automatically switch from heating with the heat pump ductless systems to the conventional, electric heat pump, or dual fuel heating system based on a preselected outdoor temperature (when paired with a 24V controlled third party thermostat). | Wi-fi/ Smart communication available when paired with qualifying third party 24V thermostats. | N/A | R410A | USA, Canada | 26000 | 3.34 | 2.28 | 30400 | 3.38 | 2.64 | 33220 | 3.38 | 2.88 | 28110 | 2.83 | 2.91 | 36060 | 2.83 | 3.73 | 32760 | 0.98 | 9.8 | 33400 | 3.24 | 3.02 | 33510 | 0.91 | 10.79 | 23000 | 0.83 | 8.12 | 23200 | 2.72 | 2.5 | 23560 | 0.77 | 8.97 | 16660 | 0.73 | 6.69 | 26400 | 4.21 | 1.84 | 26400 | 4.21 | 1.84
07/18/23 | Live | CARRIER | ARCOAIRE | HORIZONTAL VS HP | Singlezone Ducted, Centrally Ducted | 212977031 |  | HRCU-A-CB | DLCURAH30ABK | Ducted Indoor Units | EA*4X42L21A* | *96VTN1002122B* |  |  |  | 9 | 15.2 | 8.1 | 7.25 | FALSE | FALSE | FALSE |  | 68 | 80 | 80 | TRUE | Integrated | 150 | 1.When the unit power is on/in heating mode,and if the outdoor temperature drops below 3oC for 30 seconds,after running for 25mins, the base pan heater will be actived for 5 minutes. 2. In defrost mode and the outdoor temperature lower 1oC for 10 seconds the base pan heater will be actived and will be 5 mins delay inactive after defrost. | Integrated 24V control allows the system to automatically switch from heating with the heat pump ductless systems to the conventional, electric heat pump, or dual fuel heating system based on a preselected outdoor temperature (when paired with a 24V controlled third party thermostat). | Wi-fi/ Smart communication available when paired with qualifying third party 24V thermostats. | N/A | R410A | USA, Canada | 25660 | 3.3 | 2.28 | 30000 | 3.33 | 2.64 | 32780 | 3.34 | 2.88 | 27780 | 2.82 | 2.89 | 35630 | 2.82 | 3.7 | 33550 | 1.02 | 9.64 | 34200 | 3.36 | 2.98 | 34310 | 0.95 | 10.58 | 23190 | 0.85 | 8 | 23400 | 2.81 | 2.44 | 23760 | 0.8 | 8.7 | 17420 | 0.78 | 6.55 | 27600 | 4.49 | 1.8 | 27600 | 4.49 | 1.8
07/18/23 | Live | CARRIER | ARCOAIRE | HORIZONTAL VS HP | Singlezone Ducted, Centrally Ducted | 212977041 |  | HRCU-A-CB | DLCURAH30ABK | Ducted Indoor Units | EA*4X42L24A* | *96VTN1002122B* |  |  |  | 9 | 15.2 | 8.1 | 7.25 | FALSE | FALSE | FALSE |  | 68 | 80 | 80 | TRUE | Integrated | 150 | 1.When the unit power is on/in heating mode,and if the outdoor temperature drops below 3oC for 30 seconds,after running for 25mins, the base pan heater will be actived for 5 minutes. 2. In defrost mode and the outdoor temperature lower 1oC for 10 seconds the base pan heater will be actived and will be 5 mins delay inactive after defrost. | Integrated 24V control allows the system to automatically switch from heating with the heat pump ductless systems to the conventional, electric heat pump, or dual fuel heating system based on a preselected outdoor temperature (when paired with a 24V controlled third party thermostat). | Wi-fi/ Smart communication available when paired with qualifying third party 24V thermostats. | N/A | R410A | USA, Canada | 25660 | 3.3 | 2.28 | 30000 | 3.33 | 2.64 | 32780 | 3.34 | 2.88 | 27780 | 2.82 | 2.89 | 35630 | 2.82 | 3.7 | 33550 | 1.02 | 9.64 | 34200 | 3.36 | 2.98 | 34310 | 0.95 | 10.58 | 23190 | 0.85 | 8 | 23400 | 2.81 | 2.44 | 23760 | 0.8 | 8.7 | 17420 | 0.78 | 6.55 | 27600 | 4.49 | 1.8 | 27600 | 4.49 | 1.8
07/18/23 | Live | CARRIER | ARCOAIRE | HORIZONTAL VS HP | Singlezone Ducted, Centrally Ducted | 212977051 |  | HRCU-A-CB | DLCURAH30ABK | Ducted Indoor Units | EA*4X43L21A* | *96VTN1002122B* |  |  |  | 9 | 15.2 | 8.1 | 7.25 | FALSE | FALSE | FALSE |  | 70 | 79 | 80 | TRUE | Integrated | 150 | 1.When the unit power is on/in heating mode,and if the outdoor temperature drops below 3oC for 30 seconds,after running for 25mins, the base pan heater will be actived for 5 minutes. 2. In defrost mode and the outdoor temperature lower 1oC for 10 seconds the base pan heater will be actived and will be 5 mins delay inactive after defrost. | Integrated 24V control allows the system to automatically switch from heating with the heat pump ductless systems to the conventional, electric heat pump, or dual fuel heating system based on a preselected outdoor temperature (when paired with a 24V controlled third party thermostat). | Wi-fi/ Smart communication available when paired with qualifying third party 24V thermostats. | N/A | R410A | USA, Canada | 26000 | 3.34 | 2.28 | 30400 | 3.38 | 2.64 | 33220 | 3.38 | 2.88 | 27950 | 2.81 | 2.92 | 35850 | 2.81 | 3.74 | 32370 | 0.97 | 9.78 | 33000 | 3.2 | 3.02 | 33110 | 0.9 | 10.78 | 23000 | 0.83 | 8.12 | 23200 | 2.72 | 2.5 | 23560 | 0.77 | 8.97 | 16660 | 0.73 | 6.69 | 26400 | 4.21 | 1.84 | 26400 | 4.21 | 1.84
07/18/23 | Live | CARRIER | ARCOAIRE | HORIZONTAL VS HP | Singlezone Ducted, Centrally Ducted | 212977061 |  | HRCU-A-CB | DLCURAH30ABK | Ducted Indoor Units | EN(A,D)4X36L21** | *96VTN1002122B* |  |  |  | 9 | 14.5 | 7.8 | 7.15 | FALSE | FALSE | FALSE |  | 68 | 82 | 83 | TRUE | Integrated | 150 | 1.When the unit power is on/in heating mode,and if the outdoor temperature drops below 3oC for 30 seconds,after running for 25mins, the base pan heater will be actived for 5 minutes. 2. In defrost mode and the outdoor temperature lower 1oC for 10 seconds the base pan heater will be actived and will be 5 mins delay inactive after defrost. | Integrated 24V control allows the system to automatically switch from heating with the heat pump ductless systems to the conventional, electric heat pump, or dual fuel heating system based on a preselected outdoor temperature (when paired with a 24V controlled third party thermostat). | Wi-fi/ Smart communication available when paired with qualifying third party 24V thermostats. | N/A | R410A | USA, Canada | 25140 | 3.23 | 2.28 | 29400 | 3.27 | 2.63 | 32130 | 3.27 | 2.88 | 27110 | 2.82 | 2.82 | 34780 | 2.82 | 3.61 | 33550 | 1.06 | 9.28 | 34200 | 3.48 | 2.88 | 34310 | 0.98 | 10.26 | 23190 | 0.87 | 7.81 | 23400 | 2.88 | 2.38 | 23760 | 0.82 | 8.49 | 17920 | 0.82 | 6.4 | 28400 | 4.73 | 1.76 | 28400 | 4.73 | 1.76
07/18/23 | Live | CARRIER | ARCOAIRE | HORIZONTAL VS HP | Singlezone Ducted, Centrally Ducted | 212977071 |  | HRCU-A-CB | DLCURAH30ABK | Ducted Indoor Units | EN(A,D,W)4X42L21** | *96VTN1002122B* |  |  |  | 9 | 15.2 | 8.1 | 7.25 | FALSE | FALSE | FALSE |  | 68 | 81 | 81 | TRUE | Integrated | 150 | 1.When the unit power is on/in heating mode,and if the outdoor temperature drops below 3oC for 30 seconds,after running for 25mins, the base pan heater will be actived for 5 minutes. 2. In defrost mode and the outdoor temperature lower 1oC for 10 seconds the base pan heater will be actived and will be 5 mins delay inactive after defrost. | Integrated 24V control allows the system to automatically switch from heating with the heat pump ductless systems to the conventional, electric heat pump, or dual fuel heating system based on a preselected outdoor temperature (when paired with a 24V controlled third party thermostat). | Wi-fi/ Smart communication available when paired with qualifying third party 24V thermostats. | N/A | R410A | USA, Canada | 25480 | 3.28 | 2.28 | 29800 | 3.31 | 2.64 | 32560 | 3.31 | 2.88 | 27610 | 2.83 | 2.86 | 35420 | 2.82 | 3.68 | 33550 | 1.03 | 9.55 | 34200 | 3.39 | 2.96 | 34310 | 0.95 | 10.58 | 23190 | 0.86 | 7.9 | 23400 | 2.83 | 2.42 | 23760 | 0.8 | 8.7 | 17550 | 0.78 | 6.59 | 27800 | 4.53 | 1.8 | 27800 | 4.53 | 1.8
07/18/23 | Live | CARRIER | ARCOAIRE | HORIZONTAL VS HP | Singlezone Ducted, Centrally Ducted | 212977243 |  | HRCU-A-CB | DLCURAH30ABK | Ducted Indoor Units | EA*4X42L24A* | *96VTN1202422B* |  |  |  | 9 | 15 | 8.1 | 7.25 | FALSE | FALSE | FALSE |  | 69 | 80 | 80 | TRUE | Integrated | 150 | 1.When the unit power is on/in heating mode,and if the outdoor temperature drops below 3oC for 30 seconds,after running for 25mins, the base pan heater will be actived for 5 minutes. 2. In defrost mode and the outdoor temperature lower 1oC for 10 seconds the base pan heater will be actived and will be 5 mins delay inactive after defrost. | Integrated 24V control allows the system to automatically switch from heating with the heat pump ductless systems to the conventional, electric heat pump, or dual fuel heating system based on a preselected outdoor temperature (when paired with a 24V controlled third party thermostat). | Wi-fi/ Smart communication available when paired with qualifying third party 24V thermostats. | N/A | R410A | USA, Canada | 25660 | 3.3 | 2.28 | 30000 | 3.33 | 2.64 | 32780 | 3.34 | 2.88 | 27950 | 2.85 | 2.87 | 35850 | 2.85 | 3.69 | 33550 | 1.01 | 9.74 | 34200 | 3.34 | 3 | 34310 | 0.94 | 10.7 | 23390 | 0.86 | 7.97 | 23600 | 2.83 | 2.44 | 23960 | 0.8 | 8.78 | 17420 | 0.78 | 6.55 | 27600 | 4.49 | 1.8 | 27600 | 4.49 | 1.8
07/18/23 | Live | CARRIER | ARCOAIRE | HORIZONTAL VS HP | Singlezone Ducted, Centrally Ducted | 212977506 |  | HRCU-A-CB | DLCURAH30ABK | Ducted Indoor Units | EA*4X36L17A* | *80MS(N,L)0451412A* |  |  |  | 8.5 | 14.5 | 8.1 | 7.15 | FALSE | FALSE | FALSE |  | 68 | 82 | 82 | TRUE | Integrated | 150 | 1.When the unit power is on/in heating mode,and if the outdoor temperature drops below 3oC for 30 seconds,after running for 25mins, the base pan heater will be actived for 5 minutes. 2. In defrost mode and the outdoor temperature lower 1oC for 10 seconds the base pan heater will be actived and will be 5 mins delay inactive after defrost. | Integrated 24V control allows the system to automatically switch from heating with the heat pump ductless systems to the conventional, electric heat pump, or dual fuel heating system based on a preselected outdoor temperature (when paired with a 24V controlled third party thermostat). | Wi-fi/ Smart communication available when paired with qualifying third party 24V thermostats. | N/A | R410A | USA, Canada | 25140 | 3.42 | 2.15 | 29400 | 3.46 | 2.49 | 32130 | 3.46 | 2.72 | 27110 | 2.83 | 2.81 | 34780 | 2.83 | 3.6 | 33350 | 1.05 | 9.31 | 34000 | 3.46 | 2.88 | 34110 | 0.97 | 10.31 | 23190 | 0.87 | 7.81 | 23400 | 2.88 | 2.38 | 23760 | 0.82 | 8.49 | 17670 | 0.81 | 6.39 | 28000 | 4.66 | 1.76 | 28000 | 4.66 | 1.76
07/18/23 | Live | CARRIER | ARCOAIRE | HORIZONTAL VS HP | Singlezone Ducted, Centrally Ducted | 212977518 |  | HRCU-A-CB | DLCURAH30ABK | Ducted Indoor Units | EA*4X37L17A* | *80MS(N,L)0451412A* |  |  |  | 9 | 14.5 | 8.1 | 7.25 | FALSE | FALSE | FALSE |  | 68 | 78 | 78 | TRUE | Integrated | 150 | 1.When the unit power is on/in heating mode,and if the outdoor temperature drops below 3oC for 30 seconds,after running for 25mins, the base pan heater will be actived for 5 minutes. 2. In defrost mode and the outdoor temperature lower 1oC for 10 seconds the base pan heater will be actived and will be 5 mins delay inactive after defrost. | Integrated 24V control allows the system to automatically switch from heating with the heat pump ductless systems to the conventional, electric heat pump, or dual fuel heating system based on a preselected outdoor temperature (when paired with a 24V controlled third party thermostat). | Wi-fi/ Smart communication available when paired with qualifying third party 24V thermostats. | N/A | R410A | USA, Canada | 26000 | 3.34 | 2.28 | 30400 | 3.38 | 2.64 | 33220 | 3.38 | 2.88 | 28280 | 2.88 | 2.88 | 36280 | 2.88 | 3.69 | 33350 | 1 | 9.77 | 34000 | 3.3 | 3.02 | 34110 | 0.93 | 10.75 | 23190 | 0.84 | 8.09 | 23400 | 2.77 | 2.48 | 23760 | 0.78 | 8.93 | 16910 | 0.74 | 6.7 | 26800 | 4.27 | 1.84 | 26800 | 4.27 | 1.84
07/18/23 | Live | CARRIER | ARCOAIRE | HORIZONTAL VS HP | Singlezone Ducted, Centrally Ducted | 212977554 |  | HRCU-A-CB | DLCURAH30ABK | Ducted Indoor Units | END4X42L17** | *80MS(N,L)0451412A* |  |  |  | 9 | 15 | 8.1 | 7.25 | FALSE | FALSE | FALSE |  | 68 | 79 | 80 | TRUE | Integrated | 150 | 1.When the unit power is on/in heating mode,and if the outdoor temperature drops below 3oC for 30 seconds,after running for 25mins, the base pan heater will be actived for 5 minutes. 2. In defrost mode and the outdoor temperature lower 1oC for 10 seconds the base pan heater will be actived and will be 5 mins delay inactive after defrost. | Integrated 24V control allows the system to automatically switch from heating with the heat pump ductless systems to the conventional, electric heat pump, or dual fuel heating system based on a preselected outdoor temperature (when paired with a 24V controlled third party thermostat). | Wi-fi/ Smart communication available when paired with qualifying third party 24V thermostats. | N/A | R410A | USA, Canada | 25480 | 3.28 | 2.28 | 29800 | 3.31 | 2.64 | 32560 | 3.31 | 2.88 | 27780 | 2.84 | 2.87 | 35630 | 2.84 | 3.68 | 33350 | 1.01 | 9.68 | 34000 | 3.34 | 2.98 | 34110 | 0.94 | 10.63 | 23190 | 0.85 | 8 | 23400 | 2.79 | 2.46 | 23760 | 0.79 | 8.81 | 17170 | 0.76 | 6.62 | 27200 | 4.38 | 1.82 | 27200 | 4.38 | 1.82
07/18/23 | Live | CARRIER | ARCOAIRE | HORIZONTAL VS HP | Singlezone Ducted, Centrally Ducted | 212976283 |  | HRCU-A-CB | DLCURAH30ABK | Ducted Indoor Units | EN(A,D,W)4X42L21** | *96VTN0801716B* |  |  |  | 9 | 14.5 | 7.8 | 7.2 | FALSE | FALSE | FALSE |  | 68 | 81 | 81 | TRUE | Integrated | 150 | 1.When the unit power is on/in heating mode,and if the outdoor temperature drops below 3oC for 30 seconds,after running for 25mins, the base pan heater will be actived for 5 minutes. 2. In defrost mode and the outdoor temperature lower 1oC for 10 seconds the base pan heater will be actived and will be 5 mins delay inactive after defrost. | Integrated 24V control allows the system to automatically switch from heating with the heat pump ductless systems to the conventional, electric heat pump, or dual fuel heating system based on a preselected outdoor temperature (when paired with a 24V controlled third party thermostat). | Wi-fi/ Smart communication available when paired with qualifying third party 24V thermostats. | N/A | R410A | USA, Canada | 25310 | 3.25 | 2.28 | 29600 | 3.29 | 2.64 | 32340 | 3.29 | 2.88 | 27280 | 2.84 | 2.82 | 34990 | 2.84 | 3.61 | 33350 | 1.04 | 9.4 | 34000 | 3.44 | 2.9 | 34110 | 0.97 | 10.31 | 23190 | 0.87 | 7.81 | 23400 | 2.86 | 2.4 | 23760 | 0.81 | 8.6 | 17550 | 0.79 | 6.51 | 27800 | 4.58 | 1.78 | 27800 | 4.58 | 1.78
07/18/23 | Live | CARRIER | ARCOAIRE | HORIZONTAL VS HP | Singlezone Ducted, Centrally Ducted | 212976432 |  | HRCU-A-CB | DLCURAH30ABK | Ducted Indoor Units | EA*4X36L21A* | *96VTN0802120B* |  |  |  | 9 | 15 | 8.1 | 7.2 | FALSE | FALSE | FALSE |  | 68 | 81 | 81 | TRUE | Integrated | 150 | 1.When the unit power is on/in heating mode,and if the outdoor temperature drops below 3oC for 30 seconds,after running for 25mins, the base pan heater will be actived for 5 minutes. 2. In defrost mode and the outdoor temperature lower 1oC for 10 seconds the base pan heater will be actived and will be 5 mins delay inactive after defrost. | Integrated 24V control allows the system to automatically switch from heating with the heat pump ductless systems to the conventional, electric heat pump, or dual fuel heating system based on a preselected outdoor temperature (when paired with a 24V controlled third party thermostat). | Wi-fi/ Smart communication available when paired with qualifying third party 24V thermostats. | N/A | R410A | USA, Canada | 25480 | 3.28 | 2.28 | 29800 | 3.31 | 2.64 | 32560 | 3.31 | 2.88 | 27610 | 2.84 | 2.85 | 35420 | 2.84 | 3.66 | 33740 | 1.04 | 9.51 | 34400 | 3.43 | 2.94 | 34510 | 0.96 | 10.54 | 23390 | 0.88 | 7.79 | 23600 | 2.88 | 2.4 | 23960 | 0.82 | 8.56 | 17670 | 0.8 | 6.47 | 28000 | 4.61 | 1.78 | 28000 | 4.61 | 1.78
07/18/23 | Live | CARRIER | ARCOAIRE | HORIZONTAL VS HP | Singlezone Ducted, Centrally Ducted | 212976446 |  | HRCU-A-CB | DLCURAH30ABK | Ducted Indoor Units | EA*4X37L21A* | *96VTN0802120B* |  |  |  | 9 | 15.2 | 8.5 | 7.25 | FALSE | FALSE | FALSE |  | 69 | 78 | 79 | TRUE | Integrated | 150 | 1.When the unit power is on/in heating mode,and if the outdoor temperature drops below 3oC for 30 seconds,after running for 25mins, the base pan heater will be actived for 5 minutes. 2. In defrost mode and the outdoor temperature lower 1oC for 10 seconds the base pan heater will be actived and will be 5 mins delay inactive after defrost. | Integrated 24V control allows the system to automatically switch from heating with the heat pump ductless systems to the conventional, electric heat pump, or dual fuel heating system based on a preselected outdoor temperature (when paired with a 24V controlled third party thermostat). | Wi-fi/ Smart communication available when paired with qualifying third party 24V thermostats. | N/A | R410A | USA, Canada | 26000 | 3.34 | 2.28 | 30400 | 3.38 | 2.64 | 33220 | 3.38 | 2.88 | 28280 | 2.85 | 2.91 | 36280 | 2.85 | 3.73 | 32760 | 0.98 | 9.8 | 33400 | 3.22 | 3.04 | 33510 | 0.91 | 10.79 | 23000 | 0.82 | 8.22 | 23200 | 2.7 | 2.52 | 23560 | 0.76 | 9.09 | 16660 | 0.72 | 6.78 | 26400 | 4.16 | 1.86 | 26400 | 4.16 | 1.86
07/18/23 | Live | CARRIER | ARCOAIRE | HORIZONTAL VS HP | Singlezone Ducted, Centrally Ducted | 212976461 |  | HRCU-A-CB | DLCURAH30ABK | Ducted Indoor Units | EA*4X42L21A* | *96VTN0802120B* |  |  |  | 9 | 15 | 8.1 | 7.25 | FALSE | FALSE | FALSE |  | 68 | 80 | 80 | TRUE | Integrated | 150 | 1.When the unit power is on/in heating mode,and if the outdoor temperature drops below 3oC for 30 seconds,after running for 25mins, the base pan heater will be actived for 5 minutes. 2. In defrost mode and the outdoor temperature lower 1oC for 10 seconds the base pan heater will be actived and will be 5 mins delay inactive after defrost. | Integrated 24V control allows the system to automatically switch from heating with the heat pump ductless systems to the conventional, electric heat pump, or dual fuel heating system based on a preselected outdoor temperature (when paired with a 24V controlled third party thermostat). | Wi-fi/ Smart communication available when paired with qualifying third party 24V thermostats. | N/A | R410A | USA, Canada | 25660 | 3.3 | 2.28 | 30000 | 3.33 | 2.64 | 32780 | 3.34 | 2.88 | 27780 | 2.84 | 2.87 | 35630 | 2.84 | 3.68 | 33550 | 1.02 | 9.64 | 34200 | 3.36 | 2.98 | 34310 | 0.95 | 10.58 | 23190 | 0.85 | 8 | 23400 | 2.81 | 2.44 | 23760 | 0.8 | 8.7 | 17420 | 0.78 | 6.55 | 27600 | 4.49 | 1.8 | 27600 | 4.49 | 1.8
07/18/23 | Live | CARRIER | ARCOAIRE | HORIZONTAL VS HP | Singlezone Ducted, Centrally Ducted | 212976474 |  | HRCU-A-CB | DLCURAH30ABK | Ducted Indoor Units | EA*4X42L24A* | *96VTN0802120B* |  |  |  | 9 | 15 | 8.1 | 7.25 | FALSE | FALSE | FALSE |  | 68 | 80 | 80 | TRUE | Integrated | 150 | 1.When the unit power is on/in heating mode,and if the outdoor temperature drops below 3oC for 30 seconds,after running for 25mins, the base pan heater will be actived for 5 minutes. 2. In defrost mode and the outdoor temperature lower 1oC for 10 seconds the base pan heater will be actived and will be 5 mins delay inactive after defrost. | Integrated 24V control allows the system to automatically switch from heating with the heat pump ductless systems to the conventional, electric heat pump, or dual fuel heating system based on a preselected outdoor temperature (when paired with a 24V controlled third party thermostat). | Wi-fi/ Smart communication available when paired with qualifying third party 24V thermostats. | N/A | R410A | USA, Canada | 25660 | 3.3 | 2.28 | 30000 | 3.33 | 2.64 | 32780 | 3.34 | 2.88 | 27780 | 2.83 | 2.88 | 35630 | 2.83 | 3.69 | 33550 | 1.02 | 9.64 | 34200 | 3.36 | 2.98 | 34310 | 0.95 | 10.58 | 23190 | 0.85 | 8 | 23400 | 2.81 | 2.44 | 23760 | 0.8 | 8.7 | 17420 | 0.78 | 6.55 | 27600 | 4.49 | 1.8 | 27600 | 4.49 | 1.8
07/18/23 | Live | CARRIER | ARCOAIRE | HORIZONTAL VS HP | Singlezone Ducted, Centrally Ducted | 212976489 |  | HRCU-A-CB | DLCURAH30ABK | Ducted Indoor Units | EA*4X43L21A* | *96VTN0802120B* |  |  |  | 9 | 15.2 | 8.1 | 7.25 | FALSE | FALSE | FALSE |  | 69 | 78 | 79 | TRUE | Integrated | 150 | 1.When the unit power is on/in heating mode,and if the outdoor temperature drops below 3oC for 30 seconds,after running for 25mins, the base pan heater will be actived for 5 minutes. 2. In defrost mode and the outdoor temperature lower 1oC for 10 seconds the base pan heater will be actived and will be 5 mins delay inactive after defrost. | Integrated 24V control allows the system to automatically switch from heating with the heat pump ductless systems to the conventional, electric heat pump, or dual fuel heating system based on a preselected outdoor temperature (when paired with a 24V controlled third party thermostat). | Wi-fi/ Smart communication available when paired with qualifying third party 24V thermostats. | N/A | R410A | USA, Canada | 26170 | 3.36 | 2.28 | 30600 | 3.4 | 2.64 | 33440 | 3.4 | 2.88 | 28280 | 2.85 | 2.91 | 36280 | 2.85 | 3.73 | 32760 | 0.98 | 9.8 | 33400 | 3.22 | 3.04 | 33510 | 0.91 | 10.79 | 23000 | 0.82 | 8.22 | 23200 | 2.7 | 2.52 | 23560 | 0.76 | 9.09 | 16660 | 0.72 | 6.78 | 26400 | 4.16 | 1.86 | 26400 | 4.16 | 1.86
07/18/23 | Live | CARRIER | ARCOAIRE | HORIZONTAL VS HP | Singlezone Ducted, Centrally Ducted | 212976502 |  | HRCU-A-CB | DLCURAH30ABK | Ducted Indoor Units | EN(A,D)4X36L21** | *96VTN0802120B* |  |  |  | 9 | 14.5 | 7.8 | 7.15 | FALSE | FALSE | FALSE |  | 69 | 82 | 83 | TRUE | Integrated | 150 | 1.When the unit power is on/in heating mode,and if the outdoor temperature drops below 3oC for 30 seconds,after running for 25mins, the base pan heater will be actived for 5 minutes. 2. In defrost mode and the outdoor temperature lower 1oC for 10 seconds the base pan heater will be actived and will be 5 mins delay inactive after defrost. | Integrated 24V control allows the system to automatically switch from heating with the heat pump ductless systems to the conventional, electric heat pump, or dual fuel heating system based on a preselected outdoor temperature (when paired with a 24V controlled third party thermostat). | Wi-fi/ Smart communication available when paired with qualifying third party 24V thermostats. | N/A | R410A | USA, Canada | 25140 | 3.23 | 2.28 | 29400 | 3.27 | 2.63 | 32130 | 3.27 | 2.88 | 27280 | 2.84 | 2.82 | 34990 | 2.84 | 3.61 | 33550 | 1.05 | 9.36 | 34200 | 3.46 | 2.9 | 34310 | 0.97 | 10.37 | 23390 | 0.89 | 7.7 | 23600 | 2.93 | 2.36 | 23960 | 0.83 | 8.46 | 17920 | 0.82 | 6.4 | 28400 | 4.73 | 1.76 | 28400 | 4.73 | 1.76
07/18/23 | Live | CARRIER | ARCOAIRE | HORIZONTAL VS HP | Singlezone Ducted, Centrally Ducted | 212976515 |  | HRCU-A-CB | DLCURAH30ABK | Ducted Indoor Units | EN(A,D,W)4X42L21** | *96VTN0802120B* |  |  |  | 9 | 15 | 8 | 7.25 | FALSE | FALSE | FALSE |  | 69 | 81 | 81 | TRUE | Integrated | 150 | 1.When the unit power is on/in heating mode,and if the outdoor temperature drops below 3oC for 30 seconds,after running for 25mins, the base pan heater will be actived for 5 minutes. 2. In defrost mode and the outdoor temperature lower 1oC for 10 seconds the base pan heater will be actived and will be 5 mins delay inactive after defrost. | Integrated 24V control allows the system to automatically switch from heating with the heat pump ductless systems to the conventional, electric heat pump, or dual fuel heating system based on a preselected outdoor temperature (when paired with a 24V controlled third party thermostat). | Wi-fi/ Smart communication available when paired with qualifying third party 24V thermostats. | N/A | R410A | USA, Canada | 25480 | 3.28 | 2.28 | 29800 | 3.31 | 2.64 | 32560 | 3.31 | 2.88 | 27610 | 2.84 | 2.85 | 35420 | 2.84 | 3.66 | 33550 | 1.03 | 9.55 | 34200 | 3.39 | 2.96 | 34310 | 0.95 | 10.58 | 23390 | 0.87 | 7.88 | 23600 | 2.86 | 2.42 | 23960 | 0.81 | 8.67 | 17550 | 0.78 | 6.59 | 27800 | 4.53 | 1.8 | 27800 | 4.53 | 1.8
07/18/23 | Live | CARRIER | ARCOAIRE | HORIZONTAL VS HP | Singlezone Ducted, Centrally Ducted | 212976706 |  | HRCU-A-CB | DLCURAH30ABK | Ducted Indoor Units | EA*4X36L21A* | *96VTN1002120B* |  |  |  | 9 | 15 | 8.1 | 7.2 | FALSE | FALSE | FALSE |  | 68 | 81 | 81 | TRUE | Integrated | 150 | 1.When the unit power is on/in heating mode,and if the outdoor temperature drops below 3oC for 30 seconds,after running for 25mins, the base pan heater will be actived for 5 minutes. 2. In defrost mode and the outdoor temperature lower 1oC for 10 seconds the base pan heater will be actived and will be 5 mins delay inactive after defrost. | Integrated 24V control allows the system to automatically switch from heating with the heat pump ductless systems to the conventional, electric heat pump, or dual fuel heating system based on a preselected outdoor temperature (when paired with a 24V controlled third party thermostat). | Wi-fi/ Smart communication available when paired with qualifying third party 24V thermostats. | N/A | R410A | USA, Canada | 25660 | 3.3 | 2.28 | 30000 | 3.33 | 2.64 | 32780 | 3.34 | 2.88 | 27780 | 2.83 | 2.88 | 35630 | 2.83 | 3.69 | 33740 | 1.03 | 9.6 | 34400 | 3.38 | 2.98 | 34510 | 0.95 | 10.65 | 23390 | 0.87 | 7.88 | 23600 | 2.86 | 2.42 | 23960 | 0.81 | 8.67 | 17670 | 0.8 | 6.47 | 28000 | 4.61 | 1.78 | 28000 | 4.61 | 1.78
07/18/23 | Live | CARRIER | ARCOAIRE | HORIZONTAL VS HP | Singlezone Ducted, Centrally Ducted | 212976719 |  | HRCU-A-CB | DLCURAH30ABK | Ducted Indoor Units | EA*4X37L21A* | *96VTN1002120B* |  |  |  | 9 | 15 | 8.1 | 7.25 | FALSE | FALSE | FALSE |  | 69 | 79 | 79 | TRUE | Integrated | 150 | 1.When the unit power is on/in heating mode,and if the outdoor temperature drops below 3oC for 30 seconds,after running for 25mins, the base pan heater will be actived for 5 minutes. 2. In defrost mode and the outdoor temperature lower 1oC for 10 seconds the base pan heater will be actived and will be 5 mins delay inactive after defrost. | Integrated 24V control allows the system to automatically switch from heating with the heat pump ductless systems to the conventional, electric heat pump, or dual fuel heating system based on a preselected outdoor temperature (when paired with a 24V controlled third party thermostat). | Wi-fi/ Smart communication available when paired with qualifying third party 24V thermostats. | N/A | R410A | USA, Canada | 26170 | 3.36 | 2.28 | 30600 | 3.4 | 2.64 | 33440 | 3.4 | 2.88 | 28110 | 2.83 | 2.91 | 36060 | 2.83 | 3.73 | 32570 | 0.96 | 9.94 | 33200 | 3.18 | 3.06 | 33310 | 0.89 | 10.97 | 23000 | 0.82 | 8.22 | 23200 | 2.7 | 2.52 | 23560 | 0.76 | 9.09 | 16660 | 0.72 | 6.78 | 26400 | 4.16 | 1.86 | 26400 | 4.16 | 1.86
07/18/23 | Live | CARRIER | ARCOAIRE | HORIZONTAL VS HP | Singlezone Ducted, Centrally Ducted | 212976732 |  | HRCU-A-CB | DLCURAH30ABK | Ducted Indoor Units | EA*4X42L21A* | *96VTN1002120B* |  |  |  | 9 | 15.2 | 8.5 | 7.25 | FALSE | FALSE | FALSE |  | 69 | 80 | 80 | TRUE | Integrated | 150 | 1.When the unit power is on/in heating mode,and if the outdoor temperature drops below 3oC for 30 seconds,after running for 25mins, the base pan heater will be actived for 5 minutes. 2. In defrost mode and the outdoor temperature lower 1oC for 10 seconds the base pan heater will be actived and will be 5 mins delay inactive after defrost. | Integrated 24V control allows the system to automatically switch from heating with the heat pump ductless systems to the conventional, electric heat pump, or dual fuel heating system based on a preselected outdoor temperature (when paired with a 24V controlled third party thermostat). | Wi-fi/ Smart communication available when paired with qualifying third party 24V thermostats. | N/A | R410A | USA, Canada | 25830 | 3.32 | 2.28 | 30200 | 3.36 | 2.63 | 33000 | 3.36 | 2.88 | 27950 | 2.84 | 2.88 | 35850 | 2.83 | 3.71 | 33550 | 1.01 | 9.74 | 34200 | 3.34 | 3 | 34310 | 0.94 | 10.7 | 23390 | 0.86 | 7.97 | 23600 | 2.83 | 2.44 | 23960 | 0.8 | 8.78 | 17420 | 0.78 | 6.55 | 27600 | 4.49 | 1.8 | 27600 | 4.49 | 1.8
07/18/23 | Live | CARRIER | ARCOAIRE | HORIZONTAL VS HP | Singlezone Ducted, Centrally Ducted | 212976745 |  | HRCU-A-CB | DLCURAH30ABK | Ducted Indoor Units | EA*4X42L24A* | *96VTN1002120B* |  |  |  | 9 | 15.2 | 8.1 | 7.25 | FALSE | FALSE | FALSE |  | 69 | 79 | 80 | TRUE | Integrated | 150 | 1.When the unit power is on/in heating mode,and if the outdoor temperature drops below 3oC for 30 seconds,after running for 25mins, the base pan heater will be actived for 5 minutes. 2. In defrost mode and the outdoor temperature lower 1oC for 10 seconds the base pan heater will be actived and will be 5 mins delay inactive after defrost. | Integrated 24V control allows the system to automatically switch from heating with the heat pump ductless systems to the conventional, electric heat pump, or dual fuel heating system based on a preselected outdoor temperature (when paired with a 24V controlled third party thermostat). | Wi-fi/ Smart communication available when paired with qualifying third party 24V thermostats. | N/A | R410A | USA, Canada | 25830 | 3.32 | 2.28 | 30200 | 3.36 | 2.63 | 33000 | 3.36 | 2.88 | 27950 | 2.84 | 2.88 | 35850 | 2.83 | 3.71 | 33550 | 1.01 | 9.74 | 34200 | 3.32 | 3.02 | 34310 | 0.93 | 10.81 | 23390 | 0.86 | 7.97 | 23600 | 2.83 | 2.44 | 23960 | 0.8 | 8.78 | 17290 | 0.77 | 6.58 | 27400 | 4.46 | 1.8 | 27400 | 4.46 | 1.8
07/18/23 | Live | CARRIER | ARCOAIRE | HORIZONTAL VS HP | Singlezone Ducted, Centrally Ducted | 212976758 |  | HRCU-A-CB | DLCURAH30ABK | Ducted Indoor Units | EA*4X43L21A* | *96VTN1002120B* |  |  |  | 9 | 15 | 8.1 | 7.25 | FALSE | FALSE | FALSE |  | 69 | 78 | 78 | TRUE | Integrated | 150 | 1.When the unit power is on/in heating mode,and if the outdoor temperature drops below 3oC for 30 seconds,after running for 25mins, the base pan heater will be actived for 5 minutes. 2. In defrost mode and the outdoor temperature lower 1oC for 10 seconds the base pan heater will be actived and will be 5 mins delay inactive after defrost. | Integrated 24V control allows the system to automatically switch from heating with the heat pump ductless systems to the conventional, electric heat pump, or dual fuel heating system based on a preselected outdoor temperature (when paired with a 24V controlled third party thermostat). | Wi-fi/ Smart communication available when paired with qualifying third party 24V thermostats. | N/A | R410A | USA, Canada | 26170 | 3.36 | 2.28 | 30600 | 3.4 | 2.64 | 33440 | 3.4 | 2.88 | 28110 | 2.83 | 2.91 | 36060 | 2.83 | 3.73 | 32570 | 0.96 | 9.94 | 33200 | 3.18 | 3.06 | 33310 | 0.89 | 10.97 | 23000 | 0.82 | 8.22 | 23200 | 2.7 | 2.52 | 23560 | 0.76 | 9.09 | 16540 | 0.71 | 6.83 | 26200 | 4.13 | 1.86 | 26200 | 4.13 | 1.86
07/18/23 | Live | CARRIER | ARCOAIRE | HORIZONTAL VS HP | Singlezone Ducted, Centrally Ducted | 212974525 |  | HRCU-A-CB | DLCURAH30ABK | Ducted Indoor Units | EA*4X42L24A* | *96VSN1202422B* |  |  |  | 9 | 15.2 | 8.1 | 7.25 | FALSE | FALSE | FALSE |  | 68 | 79 | 79 | TRUE | Integrated | 150 | 1.When the unit power is on/in heating mode,and if the outdoor temperature drops below 3oC for 30 seconds,after running for 25mins, the base pan heater will be actived for 5 minutes. 2. In defrost mode and the outdoor temperature lower 1oC for 10 seconds the base pan heater will be actived and will be 5 mins delay inactive after defrost. | Integrated 24V control allows the system to automatically switch from heating with the heat pump ductless systems to the conventional, electric heat pump, or dual fuel heating system based on a preselected outdoor temperature (when paired with a 24V controlled third party thermostat). | Wi-fi/ Smart communication available when paired with qualifying third party 24V thermostats. | N/A | R410A | USA, Canada | 25830 | 3.32 | 2.28 | 30200 | 3.36 | 2.63 | 33000 | 3.36 | 2.88 | 28110 | 2.85 | 2.89 | 36060 | 2.85 | 3.71 | 33740 | 1.01 | 9.79 | 34400 | 3.34 | 3.02 | 34510 | 0.94 | 10.76 | 23390 | 0.86 | 7.97 | 23600 | 2.83 | 2.44 | 23960 | 0.8 | 8.78 | 17290 | 0.77 | 6.58 | 27400 | 4.46 | 1.8 | 27400 | 4.46 | 1.8
07/18/23 | Live | CARRIER | ARCOAIRE | HORIZONTAL VS HP | Singlezone Ducted, Centrally Ducted | 212975764 |  | HRCU-A-CB | DLCURAH30ABK | Ducted Indoor Units | END4X42L17** | *96VTN0601412B* |  |  |  | 9 | 14.5 | 8 | 7.2 | FALSE | FALSE | FALSE |  | 69 | 80 | 80 | TRUE | Integrated | 150 | 1.When the unit power is on/in heating mode,and if the outdoor temperature drops below 3oC for 30 seconds,after running for 25mins, the base pan heater will be actived for 5 minutes. 2. In defrost mode and the outdoor temperature lower 1oC for 10 seconds the base pan heater will be actived and will be 5 mins delay inactive after defrost. | Integrated 24V control allows the system to automatically switch from heating with the heat pump ductless systems to the conventional, electric heat pump, or dual fuel heating system based on a preselected outdoor temperature (when paired with a 24V controlled third party thermostat). | Wi-fi/ Smart communication available when paired with qualifying third party 24V thermostats. | N/A | R410A | USA, Canada | 25310 | 3.25 | 2.28 | 29600 | 3.29 | 2.64 | 32340 | 3.29 | 2.88 | 27450 | 2.86 | 2.81 | 35210 | 2.85 | 3.62 | 33350 | 1.03 | 9.49 | 34000 | 3.39 | 2.94 | 34110 | 0.95 | 10.52 | 23390 | 0.86 | 7.97 | 23600 | 2.83 | 2.44 | 23960 | 0.8 | 8.78 | 17290 | 0.77 | 6.58 | 27400 | 4.46 | 1.8 | 27400 | 4.46 | 1.8
07/18/23 | Live | CARRIER | ARCOAIRE | HORIZONTAL VS HP | Singlezone Ducted, Centrally Ducted | 212976153 |  | HRCU-A-CB | DLCURAH30ABK | Ducted Indoor Units | EA*4X36L17A* | *96VTN0801716B* |  |  |  | 8.5 | 14.5 | 8.1 | 7.15 | FALSE | FALSE | FALSE |  | 68 | 82 | 82 | TRUE | Integrated | 150 | 1.When the unit power is on/in heating mode,and if the outdoor temperature drops below 3oC for 30 seconds,after running for 25mins, the base pan heater will be actived for 5 minutes. 2. In defrost mode and the outdoor temperature lower 1oC for 10 seconds the base pan heater will be actived and will be 5 mins delay inactive after defrost. | Integrated 24V control allows the system to automatically switch from heating with the heat pump ductless systems to the conventional, electric heat pump, or dual fuel heating system based on a preselected outdoor temperature (when paired with a 24V controlled third party thermostat). | Wi-fi/ Smart communication available when paired with qualifying third party 24V thermostats. | N/A | R410A | USA, Canada | 25140 | 3.42 | 2.15 | 29400 | 3.46 | 2.49 | 32130 | 3.46 | 2.72 | 27110 | 2.84 | 2.8 | 34780 | 2.84 | 3.59 | 33350 | 1.06 | 9.22 | 34000 | 3.48 | 2.86 | 34110 | 0.98 | 10.2 | 23190 | 0.87 | 7.81 | 23400 | 2.88 | 2.38 | 23760 | 0.82 | 8.49 | 17800 | 0.81 | 6.44 | 28200 | 4.7 | 1.76 | 28200 | 4.7 | 1.76
07/18/23 | Live | CARRIER | ARCOAIRE | HORIZONTAL VS HP | Singlezone Ducted, Centrally Ducted | 212976166 |  | HRCU-A-CB | DLCURAH30ABK | Ducted Indoor Units | EA*4X36L21A* | *96VTN0801716B* |  |  |  | 8.5 | 14.5 | 8.1 | 7.15 | FALSE | FALSE | FALSE |  | 68 | 82 | 82 | TRUE | Integrated | 150 | 1.When the unit power is on/in heating mode,and if the outdoor temperature drops below 3oC for 30 seconds,after running for 25mins, the base pan heater will be actived for 5 minutes. 2. In defrost mode and the outdoor temperature lower 1oC for 10 seconds the base pan heater will be actived and will be 5 mins delay inactive after defrost. | Integrated 24V control allows the system to automatically switch from heating with the heat pump ductless systems to the conventional, electric heat pump, or dual fuel heating system based on a preselected outdoor temperature (when paired with a 24V controlled third party thermostat). | Wi-fi/ Smart communication available when paired with qualifying third party 24V thermostats. | N/A | R410A | USA, Canada | 25140 | 3.42 | 2.15 | 29400 | 3.46 | 2.49 | 32130 | 3.46 | 2.72 | 27110 | 2.83 | 2.81 | 34780 | 2.83 | 3.6 | 33350 | 1.05 | 9.31 | 34000 | 3.46 | 2.88 | 34110 | 0.97 | 10.31 | 23190 | 0.87 | 7.81 | 23400 | 2.88 | 2.38 | 23760 | 0.82 | 8.49 | 17670 | 0.81 | 6.39 | 28000 | 4.66 | 1.76 | 28000 | 4.66 | 1.76
07/18/23 | Live | CARRIER | ARCOAIRE | HORIZONTAL VS HP | Singlezone Ducted, Centrally Ducted | 212976179 |  | HRCU-A-CB | DLCURAH30ABK | Ducted Indoor Units | EA*4X37L17A* | *96VTN0801716B* |  |  |  | 9 | 14.5 | 8.1 | 7.25 | FALSE | FALSE | FALSE |  | 68 | 78 | 78 | TRUE | Integrated | 150 | 1.When the unit power is on/in heating mode,and if the outdoor temperature drops below 3oC for 30 seconds,after running for 25mins, the base pan heater will be actived for 5 minutes. 2. In defrost mode and the outdoor temperature lower 1oC for 10 seconds the base pan heater will be actived and will be 5 mins delay inactive after defrost. | Integrated 24V control allows the system to automatically switch from heating with the heat pump ductless systems to the conventional, electric heat pump, or dual fuel heating system based on a preselected outdoor temperature (when paired with a 24V controlled third party thermostat). | Wi-fi/ Smart communication available when paired with qualifying third party 24V thermostats. | N/A | R410A | USA, Canada | 26000 | 3.34 | 2.28 | 30400 | 3.38 | 2.64 | 33220 | 3.38 | 2.88 | 28280 | 2.88 | 2.88 | 36280 | 2.88 | 3.69 | 33350 | 1 | 9.77 | 34000 | 3.3 | 3.02 | 34110 | 0.93 | 10.75 | 23190 | 0.84 | 8.09 | 23400 | 2.77 | 2.48 | 23760 | 0.78 | 8.93 | 16910 | 0.74 | 6.7 | 26800 | 4.27 | 1.84 | 26800 | 4.27 | 1.84
07/18/23 | Live | CARRIER | ARCOAIRE | HORIZONTAL VS HP | Singlezone Ducted, Centrally Ducted | 212976192 |  | HRCU-A-CB | DLCURAH30ABK | Ducted Indoor Units | EA*4X37L21A* | *96VTN0801716B* |  |  |  | 9 | 14.5 | 8.1 | 7.25 | FALSE | FALSE | FALSE |  | 69 | 78 | 78 | TRUE | Integrated | 150 | 1.When the unit power is on/in heating mode,and if the outdoor temperature drops below 3oC for 30 seconds,after running for 25mins, the base pan heater will be actived for 5 minutes. 2. In defrost mode and the outdoor temperature lower 1oC for 10 seconds the base pan heater will be actived and will be 5 mins delay inactive after defrost. | Integrated 24V control allows the system to automatically switch from heating with the heat pump ductless systems to the conventional, electric heat pump, or dual fuel heating system based on a preselected outdoor temperature (when paired with a 24V controlled third party thermostat). | Wi-fi/ Smart communication available when paired with qualifying third party 24V thermostats. | N/A | R410A | USA, Canada | 26340 | 3.39 | 2.28 | 30800 | 3.42 | 2.64 | 33660 | 3.43 | 2.88 | 28450 | 2.86 | 2.92 | 36490 | 2.86 | 3.74 | 32960 | 0.97 | 9.96 | 33600 | 3.2 | 3.08 | 33710 | 0.9 | 10.98 | 23190 | 0.83 | 8.19 | 23400 | 2.72 | 2.52 | 23760 | 0.77 | 9.04 | 16660 | 0.72 | 6.78 | 26400 | 4.16 | 1.86 | 26400 | 4.16 | 1.86
07/18/23 | Live | CARRIER | ARCOAIRE | HORIZONTAL VS HP | Singlezone Ducted, Centrally Ducted | 212976205 |  | HRCU-A-CB | DLCURAH30ABK | Ducted Indoor Units | EA*4X42L21A* | *96VTN0801716B* |  |  |  | 9 | 14.5 | 8.1 | 7.2 | FALSE | FALSE | FALSE |  | 69 | 81 | 81 | TRUE | Integrated | 150 | 1.When the unit power is on/in heating mode,and if the outdoor temperature drops below 3oC for 30 seconds,after running for 25mins, the base pan heater will be actived for 5 minutes. 2. In defrost mode and the outdoor temperature lower 1oC for 10 seconds the base pan heater will be actived and will be 5 mins delay inactive after defrost. | Integrated 24V control allows the system to automatically switch from heating with the heat pump ductless systems to the conventional, electric heat pump, or dual fuel heating system based on a preselected outdoor temperature (when paired with a 24V controlled third party thermostat). | Wi-fi/ Smart communication available when paired with qualifying third party 24V thermostats. | N/A | R410A | USA, Canada | 25310 | 3.25 | 2.28 | 29600 | 3.29 | 2.64 | 32340 | 3.29 | 2.88 | 27280 | 2.84 | 2.82 | 34990 | 2.84 | 3.61 | 33160 | 1.03 | 9.44 | 33800 | 3.39 | 2.92 | 33910 | 0.95 | 10.46 | 23190 | 0.86 | 7.9 | 23400 | 2.83 | 2.42 | 23760 | 0.8 | 8.7 | 17420 | 0.79 | 6.46 | 27600 | 4.54 | 1.78 | 27600 | 4.54 | 1.78
07/18/23 | Live | CARRIER | ARCOAIRE | HORIZONTAL VS HP | Singlezone Ducted, Centrally Ducted | 212976218 |  | HRCU-A-CB | DLCURAH30ABK | Ducted Indoor Units | EA*4X43L21A* | *96VTN0801716B* |  |  |  | 9 | 14.5 | 8.1 | 7.25 | FALSE | FALSE | FALSE |  | 69 | 78 | 79 | TRUE | Integrated | 150 | 1.When the unit power is on/in heating mode,and if the outdoor temperature drops below 3oC for 30 seconds,after running for 25mins, the base pan heater will be actived for 5 minutes. 2. In defrost mode and the outdoor temperature lower 1oC for 10 seconds the base pan heater will be actived and will be 5 mins delay inactive after defrost. | Integrated 24V control allows the system to automatically switch from heating with the heat pump ductless systems to the conventional, electric heat pump, or dual fuel heating system based on a preselected outdoor temperature (when paired with a 24V controlled third party thermostat). | Wi-fi/ Smart communication available when paired with qualifying third party 24V thermostats. | N/A | R410A | USA, Canada | 26340 | 3.39 | 2.28 | 30800 | 3.42 | 2.64 | 33660 | 3.43 | 2.88 | 28280 | 2.86 | 2.9 | 36280 | 2.86 | 3.72 | 32760 | 0.96 | 10 | 33400 | 3.18 | 3.08 | 33510 | 0.89 | 11.03 | 23000 | 0.82 | 8.22 | 23200 | 2.7 | 2.52 | 23560 | 0.76 | 9.09 | 16660 | 0.72 | 6.78 | 26400 | 4.16 | 1.86 | 26400 | 4.16 | 1.86
07/18/23 | Live | CARRIER | ARCOAIRE | HORIZONTAL VS HP | Singlezone Ducted, Centrally Ducted | 212976231 |  | HRCU-A-CB | DLCURAH30ABK | Ducted Indoor Units | EN(A,D)4X30L17** | *96VTN0801716B* |  |  |  | 9 | 14.3 | 7.8 | 7.15 | FALSE | FALSE | FALSE |  | 68 | 81 | 81 | TRUE | Integrated | 150 | 1.When the unit power is on/in heating mode,and if the outdoor temperature drops below 3oC for 30 seconds,after running for 25mins, the base pan heater will be actived for 5 minutes. 2. In defrost mode and the outdoor temperature lower 1oC for 10 seconds the base pan heater will be actived and will be 5 mins delay inactive after defrost. | Integrated 24V control allows the system to automatically switch from heating with the heat pump ductless systems to the conventional, electric heat pump, or dual fuel heating system based on a preselected outdoor temperature (when paired with a 24V controlled third party thermostat). | Wi-fi/ Smart communication available when paired with qualifying third party 24V thermostats. | N/A | R410A | USA, Canada | 25310 | 3.25 | 2.28 | 29600 | 3.29 | 2.64 | 32340 | 3.29 | 2.88 | 27450 | 2.87 | 2.8 | 35210 | 2.87 | 3.6 | 33740 | 1.05 | 9.42 | 34400 | 3.45 | 2.92 | 34510 | 0.97 | 10.43 | 23390 | 0.88 | 7.79 | 23600 | 2.91 | 2.38 | 23960 | 0.82 | 8.56 | 17800 | 0.81 | 6.44 | 28200 | 4.7 | 1.76 | 28200 | 4.7 | 1.76
07/18/23 | Live | CARRIER | ARCOAIRE | HORIZONTAL VS HP | Singlezone Ducted, Centrally Ducted | 212976244 |  | HRCU-A-CB | DLCURAH30ABK | Ducted Indoor Units | EN(A,D,W)4X36L17** | *96VTN0801716B* |  |  |  | 9 | 14.3 | 7.8 | 7.15 | FALSE | FALSE | FALSE |  | 68 | 81 | 81 | TRUE | Integrated | 150 | 1.When the unit power is on/in heating mode,and if the outdoor temperature drops below 3oC for 30 seconds,after running for 25mins, the base pan heater will be actived for 5 minutes. 2. In defrost mode and the outdoor temperature lower 1oC for 10 seconds the base pan heater will be actived and will be 5 mins delay inactive after defrost. | Integrated 24V control allows the system to automatically switch from heating with the heat pump ductless systems to the conventional, electric heat pump, or dual fuel heating system based on a preselected outdoor temperature (when paired with a 24V controlled third party thermostat). | Wi-fi/ Smart communication available when paired with qualifying third party 24V thermostats. | N/A | R410A | USA, Canada | 25310 | 3.25 | 2.28 | 29600 | 3.29 | 2.64 | 32340 | 3.29 | 2.88 | 27450 | 2.87 | 2.8 | 35210 | 2.87 | 3.6 | 33740 | 1.05 | 9.42 | 34400 | 3.45 | 2.92 | 34510 | 0.97 | 10.43 | 23390 | 0.88 | 7.79 | 23600 | 2.91 | 2.38 | 23960 | 0.82 | 8.56 | 17800 | 0.81 | 6.44 | 28200 | 4.7 | 1.76 | 28200 | 4.7 | 1.76
07/18/23 | Live | CARRIER | ARCOAIRE | HORIZONTAL VS HP | Singlezone Ducted, Centrally Ducted | 212976257 |  | HRCU-A-CB | DLCURAH30ABK | Ducted Indoor Units | EN(A,D)4X36L21** | *96VTN0801716B* |  |  |  | 9 | 14.5 | 7.8 | 7.15 | FALSE | FALSE | FALSE |  | 68 | 81 | 82 | TRUE | Integrated | 150 | 1.When the unit power is on/in heating mode,and if the outdoor temperature drops below 3oC for 30 seconds,after running for 25mins, the base pan heater will be actived for 5 minutes. 2. In defrost mode and the outdoor temperature lower 1oC for 10 seconds the base pan heater will be actived and will be 5 mins delay inactive after defrost. | Integrated 24V control allows the system to automatically switch from heating with the heat pump ductless systems to the conventional, electric heat pump, or dual fuel heating system based on a preselected outdoor temperature (when paired with a 24V controlled third party thermostat). | Wi-fi/ Smart communication available when paired with qualifying third party 24V thermostats. | N/A | R410A | USA, Canada | 25310 | 3.25 | 2.28 | 29600 | 3.29 | 2.64 | 32340 | 3.29 | 2.88 | 27610 | 2.87 | 2.82 | 35420 | 2.87 | 3.62 | 33940 | 1.05 | 9.47 | 34600 | 3.47 | 2.92 | 34710 | 0.98 | 10.38 | 23390 | 0.89 | 7.7 | 23600 | 2.93 | 2.36 | 23960 | 0.83 | 8.46 | 17920 | 0.82 | 6.4 | 28400 | 4.73 | 1.76 | 28400 | 4.73 | 1.76
07/18/23 | Live | CARRIER | ARCOAIRE | HORIZONTAL VS HP | Singlezone Ducted, Centrally Ducted | 212976270 |  | HRCU-A-CB | DLCURAH30ABK | Ducted Indoor Units | END4X42L17** | *96VTN0801716B* |  |  |  | 9 | 14.5 | 8 | 7.25 | FALSE | FALSE | FALSE |  | 68 | 80 | 80 | TRUE | Integrated | 150 | 1.When the unit power is on/in heating mode,and if the outdoor temperature drops below 3oC for 30 seconds,after running for 25mins, the base pan heater will be actived for 5 minutes. 2. In defrost mode and the outdoor temperature lower 1oC for 10 seconds the base pan heater will be actived and will be 5 mins delay inactive after defrost. | Integrated 24V control allows the system to automatically switch from heating with the heat pump ductless systems to the conventional, electric heat pump, or dual fuel heating system based on a preselected outdoor temperature (when paired with a 24V controlled third party thermostat). | Wi-fi/ Smart communication available when paired with qualifying third party 24V thermostats. | N/A | R410A | USA, Canada | 25480 | 3.28 | 2.28 | 29800 | 3.31 | 2.64 | 32560 | 3.31 | 2.88 | 27610 | 2.85 | 2.84 | 35420 | 2.85 | 3.64 | 33350 | 1.02 | 9.58 | 34000 | 3.37 | 2.96 | 34110 | 0.95 | 10.52 | 23190 | 0.85 | 8 | 23400 | 2.81 | 2.44 | 23760 | 0.8 | 8.7 | 17290 | 0.77 | 6.58 | 27400 | 4.46 | 1.8 | 27400 | 4.46 | 1.8
07/18/23 | Live | CARRIER | ARCOAIRE | HORIZONTAL VS HP | Singlezone Ducted, Centrally Ducted | 212974045 |  | HRCU-A-CB | DLCURAH30ABK | Ducted Indoor Units | EN(A,D,W)4X42L21** | *96VSN0801716B* |  |  |  | 9 | 14.5 | 7.8 | 7.2 | FALSE | FALSE | FALSE |  | 68 | 81 | 81 | TRUE | Integrated | 150 | 1.When the unit power is on/in heating mode,and if the outdoor temperature drops below 3oC for 30 seconds,after running for 25mins, the base pan heater will be actived for 5 minutes. 2. In defrost mode and the outdoor temperature lower 1oC for 10 seconds the base pan heater will be actived and will be 5 mins delay inactive after defrost. | Integrated 24V control allows the system to automatically switch from heating with the heat pump ductless systems to the conventional, electric heat pump, or dual fuel heating system based on a preselected outdoor temperature (when paired with a 24V controlled third party thermostat). | Wi-fi/ Smart communication available when paired with qualifying third party 24V thermostats. | N/A | R410A | USA, Canada | 25310 | 3.25 | 2.28 | 29600 | 3.29 | 2.64 | 32340 | 3.29 | 2.88 | 27280 | 2.84 | 2.82 | 34990 | 2.84 | 3.61 | 33350 | 1.04 | 9.4 | 34000 | 3.44 | 2.9 | 34110 | 0.97 | 10.31 | 23190 | 0.87 | 7.81 | 23400 | 2.86 | 2.4 | 23760 | 0.81 | 8.6 | 17550 | 0.79 | 6.51 | 27800 | 4.58 | 1.78 | 27800 | 4.58 | 1.78
07/18/23 | Live | CARRIER | ARCOAIRE | HORIZONTAL VS HP | Singlezone Ducted, Centrally Ducted | 212974125 |  | HRCU-A-CB | DLCURAH30ABK | Ducted Indoor Units | EA*4X36L21A* | *96VSN0802120B* |  |  |  | 9 | 15 | 8.1 | 7.2 | FALSE | FALSE | FALSE |  | 68 | 81 | 81 | TRUE | Integrated | 150 | 1.When the unit power is on/in heating mode,and if the outdoor temperature drops below 3oC for 30 seconds,after running for 25mins, the base pan heater will be actived for 5 minutes. 2. In defrost mode and the outdoor temperature lower 1oC for 10 seconds the base pan heater will be actived and will be 5 mins delay inactive after defrost. | Integrated 24V control allows the system to automatically switch from heating with the heat pump ductless systems to the conventional, electric heat pump, or dual fuel heating system based on a preselected outdoor temperature (when paired with a 24V controlled third party thermostat). | Wi-fi/ Smart communication available when paired with qualifying third party 24V thermostats. | N/A | R410A | USA, Canada | 25480 | 3.28 | 2.28 | 29800 | 3.31 | 2.64 | 32560 | 3.31 | 2.88 | 27610 | 2.84 | 2.85 | 35420 | 2.84 | 3.66 | 33740 | 1.04 | 9.51 | 34400 | 3.43 | 2.94 | 34510 | 0.96 | 10.54 | 23390 | 0.88 | 7.79 | 23600 | 2.88 | 2.4 | 23960 | 0.82 | 8.56 | 17670 | 0.8 | 6.47 | 28000 | 4.61 | 1.78 | 28000 | 4.61 | 1.78
07/18/23 | Live | CARRIER | ARCOAIRE | HORIZONTAL VS HP | Singlezone Ducted, Centrally Ducted | 212974135 |  | HRCU-A-CB | DLCURAH30ABK | Ducted Indoor Units | EA*4X37L21A* | *96VSN0802120B* |  |  |  | 9 | 15.2 | 8.1 | 7.25 | FALSE | FALSE | FALSE |  | 69 | 78 | 79 | TRUE | Integrated | 150 | 1.When the unit power is on/in heating mode,and if the outdoor temperature drops below 3oC for 30 seconds,after running for 25mins, the base pan heater will be actived for 5 minutes. 2. In defrost mode and the outdoor temperature lower 1oC for 10 seconds the base pan heater will be actived and will be 5 mins delay inactive after defrost. | Integrated 24V control allows the system to automatically switch from heating with the heat pump ductless systems to the conventional, electric heat pump, or dual fuel heating system based on a preselected outdoor temperature (when paired with a 24V controlled third party thermostat). | Wi-fi/ Smart communication available when paired with qualifying third party 24V thermostats. | N/A | R410A | USA, Canada | 26000 | 3.34 | 2.28 | 30400 | 3.38 | 2.64 | 33220 | 3.38 | 2.88 | 28280 | 2.85 | 2.91 | 36280 | 2.85 | 3.73 | 32760 | 0.98 | 9.8 | 33400 | 3.22 | 3.04 | 33510 | 0.91 | 10.79 | 23000 | 0.82 | 8.22 | 23200 | 2.7 | 2.52 | 23560 | 0.76 | 9.09 | 16660 | 0.72 | 6.78 | 26400 | 4.16 | 1.86 | 26400 | 4.16 | 1.86
07/18/23 | Live | CARRIER | ARCOAIRE | HORIZONTAL VS HP | Singlezone Ducted, Centrally Ducted | 212974145 |  | HRCU-A-CB | DLCURAH30ABK | Ducted Indoor Units | EA*4X42L21A* | *96VSN0802120B* |  |  |  | 9 | 15 | 8.1 | 7.25 | FALSE | FALSE | FALSE |  | 68 | 80 | 80 | TRUE | Integrated | 150 | 1.When the unit power is on/in heating mode,and if the outdoor temperature drops below 3oC for 30 seconds,after running for 25mins, the base pan heater will be actived for 5 minutes. 2. In defrost mode and the outdoor temperature lower 1oC for 10 seconds the base pan heater will be actived and will be 5 mins delay inactive after defrost. | Integrated 24V control allows the system to automatically switch from heating with the heat pump ductless systems to the conventional, electric heat pump, or dual fuel heating system based on a preselected outdoor temperature (when paired with a 24V controlled third party thermostat). | Wi-fi/ Smart communication available when paired with qualifying third party 24V thermostats. | N/A | R410A | USA, Canada | 25660 | 3.3 | 2.28 | 30000 | 3.33 | 2.64 | 32780 | 3.34 | 2.88 | 27780 | 2.84 | 2.87 | 35630 | 2.84 | 3.68 | 33550 | 1.02 | 9.64 | 34200 | 3.36 | 2.98 | 34310 | 0.95 | 10.58 | 23190 | 0.85 | 8 | 23400 | 2.81 | 2.44 | 23760 | 0.8 | 8.7 | 17420 | 0.78 | 6.55 | 27600 | 4.49 | 1.8 | 27600 | 4.49 | 1.8
07/18/23 | Live | CARRIER | ARCOAIRE | HORIZONTAL VS HP | Singlezone Ducted, Centrally Ducted | 212974155 |  | HRCU-A-CB | DLCURAH30ABK | Ducted Indoor Units | EA*4X42L24A* | *96VSN0802120B* |  |  |  | 9 | 15 | 8.1 | 7.25 | FALSE | FALSE | FALSE |  | 68 | 80 | 80 | TRUE | Integrated | 150 | 1.When the unit power is on/in heating mode,and if the outdoor temperature drops below 3oC for 30 seconds,after running for 25mins, the base pan heater will be actived for 5 minutes. 2. In defrost mode and the outdoor temperature lower 1oC for 10 seconds the base pan heater will be actived and will be 5 mins delay inactive after defrost. | Integrated 24V control allows the system to automatically switch from heating with the heat pump ductless systems to the conventional, electric heat pump, or dual fuel heating system based on a preselected outdoor temperature (when paired with a 24V controlled third party thermostat). | Wi-fi/ Smart communication available when paired with qualifying third party 24V thermostats. | N/A | R410A | USA, Canada | 25660 | 3.3 | 2.28 | 30000 | 3.33 | 2.64 | 32780 | 3.34 | 2.88 | 27780 | 2.83 | 2.88 | 35630 | 2.83 | 3.69 | 33550 | 1.02 | 9.64 | 34200 | 3.36 | 2.98 | 34310 | 0.95 | 10.58 | 23190 | 0.85 | 8 | 23400 | 2.81 | 2.44 | 23760 | 0.8 | 8.7 | 17420 | 0.78 | 6.55 | 27600 | 4.49 | 1.8 | 27600 | 4.49 | 1.8
07/18/23 | Live | CARRIER | ARCOAIRE | HORIZONTAL VS HP | Singlezone Ducted, Centrally Ducted | 212974165 |  | HRCU-A-CB | DLCURAH30ABK | Ducted Indoor Units | EA*4X43L21A* | *96VSN0802120B* |  |  |  | 9 | 15.2 | 8.1 | 7.25 | FALSE | FALSE | FALSE |  | 69 | 78 | 79 | TRUE | Integrated | 150 | 1.When the unit power is on/in heating mode,and if the outdoor temperature drops below 3oC for 30 seconds,after running for 25mins, the base pan heater will be actived for 5 minutes. 2. In defrost mode and the outdoor temperature lower 1oC for 10 seconds the base pan heater will be actived and will be 5 mins delay inactive after defrost. | Integrated 24V control allows the system to automatically switch from heating with the heat pump ductless systems to the conventional, electric heat pump, or dual fuel heating system based on a preselected outdoor temperature (when paired with a 24V controlled third party thermostat). | Wi-fi/ Smart communication available when paired with qualifying third party 24V thermostats. | N/A | R410A | USA, Canada | 26170 | 3.36 | 2.28 | 30600 | 3.4 | 2.64 | 33440 | 3.4 | 2.88 | 28280 | 2.85 | 2.91 | 36280 | 2.85 | 3.73 | 32760 | 0.98 | 9.8 | 33400 | 3.22 | 3.04 | 33510 | 0.91 | 10.79 | 23000 | 0.82 | 8.22 | 23200 | 2.7 | 2.52 | 23560 | 0.76 | 9.09 | 16660 | 0.72 | 6.78 | 26400 | 4.16 | 1.86 | 26400 | 4.16 | 1.86
07/18/23 | Live | CARRIER | ARCOAIRE | HORIZONTAL VS HP | Singlezone Ducted, Centrally Ducted | 212974175 |  | HRCU-A-CB | DLCURAH30ABK | Ducted Indoor Units | EN(A,D)4X36L21** | *96VSN0802120B* |  |  |  | 9 | 14.5 | 7.8 | 7.15 | FALSE | FALSE | FALSE |  | 69 | 82 | 83 | TRUE | Integrated | 150 | 1.When the unit power is on/in heating mode,and if the outdoor temperature drops below 3oC for 30 seconds,after running for 25mins, the base pan heater will be actived for 5 minutes. 2. In defrost mode and the outdoor temperature lower 1oC for 10 seconds the base pan heater will be actived and will be 5 mins delay inactive after defrost. | Integrated 24V control allows the system to automatically switch from heating with the heat pump ductless systems to the conventional, electric heat pump, or dual fuel heating system based on a preselected outdoor temperature (when paired with a 24V controlled third party thermostat). | Wi-fi/ Smart communication available when paired with qualifying third party 24V thermostats. | N/A | R410A | USA, Canada | 25140 | 3.23 | 2.28 | 29400 | 3.27 | 2.63 | 32130 | 3.27 | 2.88 | 27280 | 2.84 | 2.82 | 34990 | 2.84 | 3.61 | 33550 | 1.05 | 9.36 | 34200 | 3.46 | 2.9 | 34310 | 0.97 | 10.37 | 23390 | 0.89 | 7.7 | 23600 | 2.93 | 2.36 | 23960 | 0.83 | 8.46 | 17920 | 0.82 | 6.4 | 28400 | 4.73 | 1.76 | 28400 | 4.73 | 1.76
07/18/23 | Live | CARRIER | ARCOAIRE | HORIZONTAL VS HP | Singlezone Ducted, Centrally Ducted | 212974185 |  | HRCU-A-CB | DLCURAH30ABK | Ducted Indoor Units | EN(A,D,W)4X42L21** | *96VSN0802120B* |  |  |  | 9 | 15 | 8 | 7.25 | FALSE | FALSE | FALSE |  | 69 | 81 | 81 | TRUE | Integrated | 150 | 1.When the unit power is on/in heating mode,and if the outdoor temperature drops below 3oC for 30 seconds,after running for 25mins, the base pan heater will be actived for 5 minutes. 2. In defrost mode and the outdoor temperature lower 1oC for 10 seconds the base pan heater will be actived and will be 5 mins delay inactive after defrost. | Integrated 24V control allows the system to automatically switch from heating with the heat pump ductless systems to the conventional, electric heat pump, or dual fuel heating system based on a preselected outdoor temperature (when paired with a 24V controlled third party thermostat). | Wi-fi/ Smart communication available when paired with qualifying third party 24V thermostats. | N/A | R410A | USA, Canada | 25480 | 3.28 | 2.28 | 29800 | 3.31 | 2.64 | 32560 | 3.31 | 2.88 | 27610 | 2.84 | 2.85 | 35420 | 2.84 | 3.66 | 33550 | 1.03 | 9.55 | 34200 | 3.39 | 2.96 | 34310 | 0.95 | 10.58 | 23390 | 0.87 | 7.88 | 23600 | 2.86 | 2.42 | 23960 | 0.81 | 8.67 | 17550 | 0.78 | 6.59 | 27800 | 4.53 | 1.8 | 27800 | 4.53 | 1.8
07/18/23 | Live | CARRIER | ARCOAIRE | HORIZONTAL VS HP | Singlezone Ducted, Centrally Ducted | 212974345 |  | HRCU-A-CB | DLCURAH30ABK | Ducted Indoor Units | EA*4X36L21A* | *96VSN1002120B* |  |  |  | 9 | 15 | 8.1 | 7.2 | FALSE | FALSE | FALSE |  | 68 | 81 | 81 | TRUE | Integrated | 150 | 1.When the unit power is on/in heating mode,and if the outdoor temperature drops below 3oC for 30 seconds,after running for 25mins, the base pan heater will be actived for 5 minutes. 2. In defrost mode and the outdoor temperature lower 1oC for 10 seconds the base pan heater will be actived and will be 5 mins delay inactive after defrost. | Integrated 24V control allows the system to automatically switch from heating with the heat pump ductless systems to the conventional, electric heat pump, or dual fuel heating system based on a preselected outdoor temperature (when paired with a 24V controlled third party thermostat). | Wi-fi/ Smart communication available when paired with qualifying third party 24V thermostats. | N/A | R410A | USA, Canada | 25660 | 3.3 | 2.28 | 30000 | 3.33 | 2.64 | 32780 | 3.34 | 2.88 | 27950 | 2.86 | 2.86 | 35850 | 2.86 | 3.67 | 33740 | 1.03 | 9.6 | 34400 | 3.38 | 2.98 | 34510 | 0.95 | 10.65 | 23390 | 0.87 | 7.88 | 23600 | 2.86 | 2.42 | 23960 | 0.81 | 8.67 | 17670 | 0.8 | 6.47 | 28000 | 4.61 | 1.78 | 28000 | 4.61 | 1.78
07/18/23 | Live | CARRIER | ARCOAIRE | HORIZONTAL VS HP | Singlezone Ducted, Centrally Ducted | 212974355 |  | HRCU-A-CB | DLCURAH30ABK | Ducted Indoor Units | EA*4X37L21A* | *96VSN1002120B* |  |  |  | 9 | 15 | 8.1 | 7.25 | FALSE | FALSE | FALSE |  | 69 | 78 | 78 | TRUE | Integrated | 150 | 1.When the unit power is on/in heating mode,and if the outdoor temperature drops below 3oC for 30 seconds,after running for 25mins, the base pan heater will be actived for 5 minutes. 2. In defrost mode and the outdoor temperature lower 1oC for 10 seconds the base pan heater will be actived and will be 5 mins delay inactive after defrost. | Integrated 24V control allows the system to automatically switch from heating with the heat pump ductless systems to the conventional, electric heat pump, or dual fuel heating system based on a preselected outdoor temperature (when paired with a 24V controlled third party thermostat). | Wi-fi/ Smart communication available when paired with qualifying third party 24V thermostats. | N/A | R410A | USA, Canada | 26170 | 3.36 | 2.28 | 30600 | 3.4 | 2.64 | 33440 | 3.4 | 2.88 | 28450 | 2.85 | 2.93 | 36490 | 2.85 | 3.75 | 32960 | 0.97 | 9.96 | 33600 | 3.2 | 3.08 | 33710 | 0.9 | 10.98 | 23000 | 0.82 | 8.22 | 23200 | 2.7 | 2.52 | 23560 | 0.76 | 9.09 | 16660 | 0.72 | 6.78 | 26400 | 4.16 | 1.86 | 26400 | 4.16 | 1.86
07/18/23 | Live | CARRIER | ARCOAIRE | HORIZONTAL VS HP | Singlezone Ducted, Centrally Ducted | 212974365 |  | HRCU-A-CB | DLCURAH30ABK | Ducted Indoor Units | EA*4X42L21A* | *96VSN1002120B* |  |  |  | 9 | 15 | 8.1 | 7.25 | FALSE | FALSE | FALSE |  | 68 | 79 | 79 | TRUE | Integrated | 150 | 1.When the unit power is on/in heating mode,and if the outdoor temperature drops below 3oC for 30 seconds,after running for 25mins, the base pan heater will be actived for 5 minutes. 2. In defrost mode and the outdoor temperature lower 1oC for 10 seconds the base pan heater will be actived and will be 5 mins delay inactive after defrost. | Integrated 24V control allows the system to automatically switch from heating with the heat pump ductless systems to the conventional, electric heat pump, or dual fuel heating system based on a preselected outdoor temperature (when paired with a 24V controlled third party thermostat). | Wi-fi/ Smart communication available when paired with qualifying third party 24V thermostats. | N/A | R410A | USA, Canada | 25830 | 3.32 | 2.28 | 30200 | 3.36 | 2.63 | 33000 | 3.36 | 2.88 | 28110 | 2.86 | 2.88 | 36060 | 2.86 | 3.7 | 33740 | 1.01 | 9.79 | 34400 | 3.34 | 3.02 | 34510 | 0.94 | 10.76 | 23390 | 0.86 | 7.97 | 23600 | 2.83 | 2.44 | 23960 | 0.8 | 8.78 | 17290 | 0.77 | 6.58 | 27400 | 4.46 | 1.8 | 27400 | 4.46 | 1.8
07/18/23 | Live | CARRIER | ARCOAIRE | HORIZONTAL VS HP | Singlezone Ducted, Centrally Ducted | 212974375 |  | HRCU-A-CB | DLCURAH30ABK | Ducted Indoor Units | EA*4X42L24A* | *96VSN1002120B* |  |  |  | 9 | 15 | 8.1 | 7.25 | FALSE | FALSE | FALSE |  | 68 | 79 | 79 | TRUE | Integrated | 150 | 1.When the unit power is on/in heating mode,and if the outdoor temperature drops below 3oC for 30 seconds,after running for 25mins, the base pan heater will be actived for 5 minutes. 2. In defrost mode and the outdoor temperature lower 1oC for 10 seconds the base pan heater will be actived and will be 5 mins delay inactive after defrost. | Integrated 24V control allows the system to automatically switch from heating with the heat pump ductless systems to the conventional, electric heat pump, or dual fuel heating system based on a preselected outdoor temperature (when paired with a 24V controlled third party thermostat). | Wi-fi/ Smart communication available when paired with qualifying third party 24V thermostats. | N/A | R410A | USA, Canada | 25830 | 3.32 | 2.28 | 30200 | 3.36 | 2.63 | 33000 | 3.36 | 2.88 | 28110 | 2.85 | 2.89 | 36060 | 2.85 | 3.71 | 33740 | 1.01 | 9.79 | 34400 | 3.34 | 3.02 | 34510 | 0.94 | 10.76 | 23390 | 0.86 | 7.97 | 23600 | 2.83 | 2.44 | 23960 | 0.8 | 8.78 | 17290 | 0.77 | 6.58 | 27400 | 4.46 | 1.8 | 27400 | 4.46 | 1.8
07/18/23 | Live | CARRIER | ARCOAIRE | HORIZONTAL VS HP | Singlezone Ducted, Centrally Ducted | 212974385 |  | HRCU-A-CB | DLCURAH30ABK | Ducted Indoor Units | EA*4X43L21A* | *96VSN1002120B* |  |  |  | 9 | 15 | 8.5 | 7.25 | FALSE | FALSE | FALSE |  | 69 | 78 | 78 | TRUE | Integrated | 150 | 1.When the unit power is on/in heating mode,and if the outdoor temperature drops below 3oC for 30 seconds,after running for 25mins, the base pan heater will be actived for 5 minutes. 2. In defrost mode and the outdoor temperature lower 1oC for 10 seconds the base pan heater will be actived and will be 5 mins delay inactive after defrost. | Integrated 24V control allows the system to automatically switch from heating with the heat pump ductless systems to the conventional, electric heat pump, or dual fuel heating system based on a preselected outdoor temperature (when paired with a 24V controlled third party thermostat). | Wi-fi/ Smart communication available when paired with qualifying third party 24V thermostats. | N/A | R410A | USA, Canada | 26340 | 3.39 | 2.28 | 30800 | 3.42 | 2.64 | 33660 | 3.43 | 2.88 | 28450 | 2.85 | 2.93 | 36490 | 2.85 | 3.75 | 32960 | 0.97 | 9.96 | 33600 | 3.2 | 3.08 | 33710 | 0.9 | 10.98 | 23000 | 0.82 | 8.22 | 23200 | 2.7 | 2.52 | 23560 | 0.76 | 9.09 | 16660 | 0.72 | 6.78 | 26400 | 4.16 | 1.86 | 26400 | 4.16 | 1.86
07/18/23 | Live | CARRIER | ARCOAIRE | HORIZONTAL VS HP | Singlezone Ducted, Centrally Ducted | 212974395 |  | HRCU-A-CB | DLCURAH30ABK | Ducted Indoor Units | EN(A,D)4X36L21** | *96VSN1002120B* |  |  |  | 9 | 14.5 | 7.8 | 7.2 | FALSE | FALSE | FALSE |  | 68 | 81 | 81 | TRUE | Integrated | 150 | 1.When the unit power is on/in heating mode,and if the outdoor temperature drops below 3oC for 30 seconds,after running for 25mins, the base pan heater will be actived for 5 minutes. 2. In defrost mode and the outdoor temperature lower 1oC for 10 seconds the base pan heater will be actived and will be 5 mins delay inactive after defrost. | Integrated 24V control allows the system to automatically switch from heating with the heat pump ductless systems to the conventional, electric heat pump, or dual fuel heating system based on a preselected outdoor temperature (when paired with a 24V controlled third party thermostat). | Wi-fi/ Smart communication available when paired with qualifying third party 24V thermostats. | N/A | R410A | USA, Canada | 25480 | 3.28 | 2.28 | 29800 | 3.31 | 2.64 | 32560 | 3.31 | 2.88 | 27450 | 2.86 | 2.81 | 35210 | 2.85 | 3.62 | 33740 | 1.05 | 9.42 | 34400 | 3.45 | 2.92 | 34510 | 0.97 | 10.43 | 23390 | 0.88 | 7.79 | 23600 | 2.91 | 2.38 | 23960 | 0.82 | 8.56 | 17800 | 0.81 | 6.44 | 28200 | 4.7 | 1.76 | 28200 | 4.7 | 1.76
07/18/23 | Live | CARRIER | ARCOAIRE | HORIZONTAL VS HP | Singlezone Ducted, Centrally Ducted | 212974405 |  | HRCU-A-CB | DLCURAH30ABK | Ducted Indoor Units | EN(A,D,W)4X42L21** | *96VSN1002120B* |  |  |  | 9 | 14.5 | 8.1 | 7.25 | FALSE | FALSE | FALSE |  | 68 | 79 | 80 | TRUE | Integrated | 150 | 1.When the unit power is on/in heating mode,and if the outdoor temperature drops below 3oC for 30 seconds,after running for 25mins, the base pan heater will be actived for 5 minutes. 2. In defrost mode and the outdoor temperature lower 1oC for 10 seconds the base pan heater will be actived and will be 5 mins delay inactive after defrost. | Integrated 24V control allows the system to automatically switch from heating with the heat pump ductless systems to the conventional, electric heat pump, or dual fuel heating system based on a preselected outdoor temperature (when paired with a 24V controlled third party thermostat). | Wi-fi/ Smart communication available when paired with qualifying third party 24V thermostats. | N/A | R410A | USA, Canada | 25660 | 3.3 | 2.28 | 30000 | 3.33 | 2.64 | 32780 | 3.34 | 2.88 | 27950 | 2.86 | 2.86 | 35850 | 2.86 | 3.67 | 33740 | 1.02 | 9.69 | 34400 | 3.36 | 3 | 34510 | 0.95 | 10.65 | 23390 | 0.86 | 7.97 | 23600 | 2.83 | 2.44 | 23960 | 0.8 | 8.78 | 17420 | 0.78 | 6.55 | 27600 | 4.49 | 1.8 | 27600 | 4.49 | 1.8
07/18/23 | Live | CARRIER | ARCOAIRE | HORIZONTAL VS HP | Singlezone Ducted, Centrally Ducted | 212972474 |  | HRCU-A-CB | DLCURAH30ABK | Ducted Indoor Units | EA*4X42L24A* | *80VTL1102122B* |  |  |  | 9 | 15.2 | 8.1 | 7.25 | FALSE | FALSE | FALSE |  | 68 | 80 | 80 | TRUE | Integrated | 150 | 1.When the unit power is on/in heating mode,and if the outdoor temperature drops below 3oC for 30 seconds,after running for 25mins, the base pan heater will be actived for 5 minutes. 2. In defrost mode and the outdoor temperature lower 1oC for 10 seconds the base pan heater will be actived and will be 5 mins delay inactive after defrost. | Integrated 24V control allows the system to automatically switch from heating with the heat pump ductless systems to the conventional, electric heat pump, or dual fuel heating system based on a preselected outdoor temperature (when paired with a 24V controlled third party thermostat). | Wi-fi/ Smart communication available when paired with qualifying third party 24V thermostats. | N/A | R410A | USA, Canada | 25480 | 3.28 | 2.28 | 29800 | 3.31 | 2.64 | 32560 | 3.31 | 2.88 | 27610 | 2.81 | 2.88 | 35420 | 2.81 | 3.69 | 33550 | 1.03 | 9.55 | 34200 | 3.39 | 2.96 | 34310 | 0.95 | 10.58 | 23190 | 0.85 | 8 | 23400 | 2.81 | 2.44 | 23760 | 0.8 | 8.7 | 17420 | 0.78 | 6.55 | 27600 | 4.49 | 1.8 | 27600 | 4.49 | 1.8
07/18/23 | Live | CARRIER | ARCOAIRE | HORIZONTAL VS HP | Singlezone Ducted, Centrally Ducted | 212972486 |  | HRCU-A-CB | DLCURAH30ABK | Ducted Indoor Units | EA*4X43L21A* | *80VTL1102122B* |  |  |  | 9 | 15.2 | 8.1 | 7.25 | FALSE | FALSE | FALSE |  | 69 | 78 | 79 | TRUE | Integrated | 150 | 1.When the unit power is on/in heating mode,and if the outdoor temperature drops below 3oC for 30 seconds,after running for 25mins, the base pan heater will be actived for 5 minutes. 2. In defrost mode and the outdoor temperature lower 1oC for 10 seconds the base pan heater will be actived and will be 5 mins delay inactive after defrost. | Integrated 24V control allows the system to automatically switch from heating with the heat pump ductless systems to the conventional, electric heat pump, or dual fuel heating system based on a preselected outdoor temperature (when paired with a 24V controlled third party thermostat). | Wi-fi/ Smart communication available when paired with qualifying third party 24V thermostats. | N/A | R410A | USA, Canada | 26000 | 3.34 | 2.28 | 30400 | 3.38 | 2.64 | 33220 | 3.38 | 2.88 | 28110 | 2.84 | 2.9 | 36060 | 2.84 | 3.72 | 32760 | 0.99 | 9.7 | 33400 | 3.26 | 3 | 33510 | 0.92 | 10.67 | 23000 | 0.83 | 8.12 | 23200 | 2.72 | 2.5 | 23560 | 0.77 | 8.97 | 16660 | 0.73 | 6.69 | 26400 | 4.21 | 1.84 | 26400 | 4.21 | 1.84
07/18/23 | Live | CARRIER | ARCOAIRE | HORIZONTAL VS HP | Singlezone Ducted, Centrally Ducted | 212972510 |  | HRCU-A-CB | DLCURAH30ABK | Ducted Indoor Units | EN(A,D,W)4X42L21** | *80VTL1102122B* |  |  |  | 9 | 14.5 | 8 | 7.2 | FALSE | FALSE | FALSE |  | 68 | 80 | 81 | TRUE | Integrated | 150 | 1.When the unit power is on/in heating mode,and if the outdoor temperature drops below 3oC for 30 seconds,after running for 25mins, the base pan heater will be actived for 5 minutes. 2. In defrost mode and the outdoor temperature lower 1oC for 10 seconds the base pan heater will be actived and will be 5 mins delay inactive after defrost. | Integrated 24V control allows the system to automatically switch from heating with the heat pump ductless systems to the conventional, electric heat pump, or dual fuel heating system based on a preselected outdoor temperature (when paired with a 24V controlled third party thermostat). | Wi-fi/ Smart communication available when paired with qualifying third party 24V thermostats. | N/A | R410A | USA, Canada | 25310 | 3.25 | 2.28 | 29600 | 3.29 | 2.64 | 32340 | 3.29 | 2.88 | 27280 | 2.83 | 2.83 | 34990 | 2.82 | 3.64 | 33350 | 1.04 | 9.4 | 34000 | 3.41 | 2.92 | 34110 | 0.96 | 10.41 | 23190 | 0.86 | 7.9 | 23400 | 2.83 | 2.42 | 23760 | 0.8 | 8.7 | 17420 | 0.79 | 6.46 | 27600 | 4.54 | 1.78 | 27600 | 4.54 | 1.78
07/18/23 | Live | CARRIER | ARCOAIRE | HORIZONTAL VS HP | Singlezone Ducted, Centrally Ducted | 212973645 |  | HRCU-A-CB | DLCURAH30ABK | Ducted Indoor Units | END4X42L17** | *96VSN0601412B* |  |  |  | 9 | 14.5 | 8 | 7.2 | FALSE | FALSE | FALSE |  | 69 | 80 | 80 | TRUE | Integrated | 150 | 1.When the unit power is on/in heating mode,and if the outdoor temperature drops below 3oC for 30 seconds,after running for 25mins, the base pan heater will be actived for 5 minutes. 2. In defrost mode and the outdoor temperature lower 1oC for 10 seconds the base pan heater will be actived and will be 5 mins delay inactive after defrost. | Integrated 24V control allows the system to automatically switch from heating with the heat pump ductless systems to the conventional, electric heat pump, or dual fuel heating system based on a preselected outdoor temperature (when paired with a 24V controlled third party thermostat). | Wi-fi/ Smart communication available when paired with qualifying third party 24V thermostats. | N/A | R410A | USA, Canada | 25310 | 3.25 | 2.28 | 29600 | 3.29 | 2.64 | 32340 | 3.29 | 2.88 | 27450 | 2.86 | 2.81 | 35210 | 2.85 | 3.62 | 33350 | 1.03 | 9.49 | 34000 | 3.39 | 2.94 | 34110 | 0.95 | 10.52 | 23390 | 0.86 | 7.97 | 23600 | 2.83 | 2.44 | 23960 | 0.8 | 8.78 | 17290 | 0.77 | 6.58 | 27400 | 4.46 | 1.8 | 27400 | 4.46 | 1.8
07/18/23 | Live | CARRIER | ARCOAIRE | HORIZONTAL VS HP | Singlezone Ducted, Centrally Ducted | 212973945 |  | HRCU-A-CB | DLCURAH30ABK | Ducted Indoor Units | EA*4X36L17A* | *96VSN0801716B* |  |  |  | 8.5 | 14.5 | 8.1 | 7.15 | FALSE | FALSE | FALSE |  | 68 | 82 | 82 | TRUE | Integrated | 150 | 1.When the unit power is on/in heating mode,and if the outdoor temperature drops below 3oC for 30 seconds,after running for 25mins, the base pan heater will be actived for 5 minutes. 2. In defrost mode and the outdoor temperature lower 1oC for 10 seconds the base pan heater will be actived and will be 5 mins delay inactive after defrost. | Integrated 24V control allows the system to automatically switch from heating with the heat pump ductless systems to the conventional, electric heat pump, or dual fuel heating system based on a preselected outdoor temperature (when paired with a 24V controlled third party thermostat). | Wi-fi/ Smart communication available when paired with qualifying third party 24V thermostats. | N/A | R410A | USA, Canada | 25140 | 3.42 | 2.15 | 29400 | 3.46 | 2.49 | 32130 | 3.46 | 2.72 | 27110 | 2.84 | 2.8 | 34780 | 2.84 | 3.59 | 33350 | 1.06 | 9.22 | 34000 | 3.48 | 2.86 | 34110 | 0.98 | 10.2 | 23190 | 0.87 | 7.81 | 23400 | 2.88 | 2.38 | 23760 | 0.82 | 8.49 | 17800 | 0.81 | 6.44 | 28200 | 4.7 | 1.76 | 28200 | 4.7 | 1.76
07/18/23 | Live | CARRIER | ARCOAIRE | HORIZONTAL VS HP | Singlezone Ducted, Centrally Ducted | 212973955 |  | HRCU-A-CB | DLCURAH30ABK | Ducted Indoor Units | EA*4X36L21A* | *96VSN0801716B* |  |  |  | 8.5 | 14.5 | 8.1 | 7.15 | FALSE | FALSE | FALSE |  | 68 | 82 | 82 | TRUE | Integrated | 150 | 1.When the unit power is on/in heating mode,and if the outdoor temperature drops below 3oC for 30 seconds,after running for 25mins, the base pan heater will be actived for 5 minutes. 2. In defrost mode and the outdoor temperature lower 1oC for 10 seconds the base pan heater will be actived and will be 5 mins delay inactive after defrost. | Integrated 24V control allows the system to automatically switch from heating with the heat pump ductless systems to the conventional, electric heat pump, or dual fuel heating system based on a preselected outdoor temperature (when paired with a 24V controlled third party thermostat). | Wi-fi/ Smart communication available when paired with qualifying third party 24V thermostats. | N/A | R410A | USA, Canada | 25140 | 3.42 | 2.15 | 29400 | 3.46 | 2.49 | 32130 | 3.46 | 2.72 | 27110 | 2.83 | 2.81 | 34780 | 2.83 | 3.6 | 33350 | 1.05 | 9.31 | 34000 | 3.46 | 2.88 | 34110 | 0.97 | 10.31 | 23190 | 0.87 | 7.81 | 23400 | 2.88 | 2.38 | 23760 | 0.82 | 8.49 | 17670 | 0.81 | 6.39 | 28000 | 4.66 | 1.76 | 28000 | 4.66 | 1.76
07/18/23 | Live | CARRIER | ARCOAIRE | HORIZONTAL VS HP | Singlezone Ducted, Centrally Ducted | 212973965 |  | HRCU-A-CB | DLCURAH30ABK | Ducted Indoor Units | EA*4X37L17A* | *96VSN0801716B* |  |  |  | 9 | 14.5 | 8.1 | 7.25 | FALSE | FALSE | FALSE |  | 68 | 78 | 78 | TRUE | Integrated | 150 | 1.When the unit power is on/in heating mode,and if the outdoor temperature drops below 3oC for 30 seconds,after running for 25mins, the base pan heater will be actived for 5 minutes. 2. In defrost mode and the outdoor temperature lower 1oC for 10 seconds the base pan heater will be actived and will be 5 mins delay inactive after defrost. | Integrated 24V control allows the system to automatically switch from heating with the heat pump ductless systems to the conventional, electric heat pump, or dual fuel heating system based on a preselected outdoor temperature (when paired with a 24V controlled third party thermostat). | Wi-fi/ Smart communication available when paired with qualifying third party 24V thermostats. | N/A | R410A | USA, Canada | 26000 | 3.34 | 2.28 | 30400 | 3.38 | 2.64 | 33220 | 3.38 | 2.88 | 28280 | 2.88 | 2.88 | 36280 | 2.88 | 3.69 | 33350 | 1 | 9.77 | 34000 | 3.3 | 3.02 | 34110 | 0.93 | 10.75 | 23190 | 0.84 | 8.09 | 23400 | 2.77 | 2.48 | 23760 | 0.78 | 8.93 | 16910 | 0.74 | 6.7 | 26800 | 4.27 | 1.84 | 26800 | 4.27 | 1.84
07/18/23 | Live | CARRIER | ARCOAIRE | HORIZONTAL VS HP | Singlezone Ducted, Centrally Ducted | 212973975 |  | HRCU-A-CB | DLCURAH30ABK | Ducted Indoor Units | EA*4X37L21A* | *96VSN0801716B* |  |  |  | 9 | 14.5 | 8.1 | 7.25 | FALSE | FALSE | FALSE |  | 69 | 78 | 78 | TRUE | Integrated | 150 | 1.When the unit power is on/in heating mode,and if the outdoor temperature drops below 3oC for 30 seconds,after running for 25mins, the base pan heater will be actived for 5 minutes. 2. In defrost mode and the outdoor temperature lower 1oC for 10 seconds the base pan heater will be actived and will be 5 mins delay inactive after defrost. | Integrated 24V control allows the system to automatically switch from heating with the heat pump ductless systems to the conventional, electric heat pump, or dual fuel heating system based on a preselected outdoor temperature (when paired with a 24V controlled third party thermostat). | Wi-fi/ Smart communication available when paired with qualifying third party 24V thermostats. | N/A | R410A | USA, Canada | 26340 | 3.39 | 2.28 | 30800 | 3.42 | 2.64 | 33660 | 3.43 | 2.88 | 28450 | 2.86 | 2.92 | 36490 | 2.86 | 3.74 | 32960 | 0.97 | 9.96 | 33600 | 3.2 | 3.08 | 33710 | 0.9 | 10.98 | 23190 | 0.83 | 8.19 | 23400 | 2.72 | 2.52 | 23760 | 0.77 | 9.04 | 16660 | 0.72 | 6.78 | 26400 | 4.16 | 1.86 | 26400 | 4.16 | 1.86
07/18/23 | Live | CARRIER | ARCOAIRE | HORIZONTAL VS HP | Singlezone Ducted, Centrally Ducted | 212973985 |  | HRCU-A-CB | DLCURAH30ABK | Ducted Indoor Units | EA*4X42L21A* | *96VSN0801716B* |  |  |  | 9 | 14.5 | 8.1 | 7.2 | FALSE | FALSE | FALSE |  | 69 | 81 | 81 | TRUE | Integrated | 150 | 1.When the unit power is on/in heating mode,and if the outdoor temperature drops below 3oC for 30 seconds,after running for 25mins, the base pan heater will be actived for 5 minutes. 2. In defrost mode and the outdoor temperature lower 1oC for 10 seconds the base pan heater will be actived and will be 5 mins delay inactive after defrost. | Integrated 24V control allows the system to automatically switch from heating with the heat pump ductless systems to the conventional, electric heat pump, or dual fuel heating system based on a preselected outdoor temperature (when paired with a 24V controlled third party thermostat). | Wi-fi/ Smart communication available when paired with qualifying third party 24V thermostats. | N/A | R410A | USA, Canada | 25310 | 3.25 | 2.28 | 29600 | 3.29 | 2.64 | 32340 | 3.29 | 2.88 | 27280 | 2.84 | 2.82 | 34990 | 2.84 | 3.61 | 33160 | 1.03 | 9.44 | 33800 | 3.39 | 2.92 | 33910 | 0.95 | 10.46 | 23190 | 0.86 | 7.9 | 23400 | 2.83 | 2.42 | 23760 | 0.8 | 8.7 | 17420 | 0.79 | 6.46 | 27600 | 4.54 | 1.78 | 27600 | 4.54 | 1.78
07/18/23 | Live | CARRIER | ARCOAIRE | HORIZONTAL VS HP | Singlezone Ducted, Centrally Ducted | 212973995 |  | HRCU-A-CB | DLCURAH30ABK | Ducted Indoor Units | EA*4X43L21A* | *96VSN0801716B* |  |  |  | 9 | 14.5 | 8.1 | 7.25 | FALSE | FALSE | FALSE |  | 69 | 78 | 79 | TRUE | Integrated | 150 | 1.When the unit power is on/in heating mode,and if the outdoor temperature drops below 3oC for 30 seconds,after running for 25mins, the base pan heater will be actived for 5 minutes. 2. In defrost mode and the outdoor temperature lower 1oC for 10 seconds the base pan heater will be actived and will be 5 mins delay inactive after defrost. | Integrated 24V control allows the system to automatically switch from heating with the heat pump ductless systems to the conventional, electric heat pump, or dual fuel heating system based on a preselected outdoor temperature (when paired with a 24V controlled third party thermostat). | Wi-fi/ Smart communication available when paired with qualifying third party 24V thermostats. | N/A | R410A | USA, Canada | 26340 | 3.39 | 2.28 | 30800 | 3.42 | 2.64 | 33660 | 3.43 | 2.88 | 28280 | 2.86 | 2.9 | 36280 | 2.86 | 3.72 | 32760 | 0.96 | 10 | 33400 | 3.18 | 3.08 | 33510 | 0.89 | 11.03 | 23000 | 0.82 | 8.22 | 23200 | 2.7 | 2.52 | 23560 | 0.76 | 9.09 | 16660 | 0.72 | 6.78 | 26400 | 4.16 | 1.86 | 26400 | 4.16 | 1.86
07/18/23 | Live | CARRIER | ARCOAIRE | HORIZONTAL VS HP | Singlezone Ducted, Centrally Ducted | 212974005 |  | HRCU-A-CB | DLCURAH30ABK | Ducted Indoor Units | EN(A,D)4X30L17** | *96VSN0801716B* |  |  |  | 9 | 14.3 | 7.8 | 7.15 | FALSE | FALSE | FALSE |  | 68 | 81 | 81 | TRUE | Integrated | 150 | 1.When the unit power is on/in heating mode,and if the outdoor temperature drops below 3oC for 30 seconds,after running for 25mins, the base pan heater will be actived for 5 minutes. 2. In defrost mode and the outdoor temperature lower 1oC for 10 seconds the base pan heater will be actived and will be 5 mins delay inactive after defrost. | Integrated 24V control allows the system to automatically switch from heating with the heat pump ductless systems to the conventional, electric heat pump, or dual fuel heating system based on a preselected outdoor temperature (when paired with a 24V controlled third party thermostat). | Wi-fi/ Smart communication available when paired with qualifying third party 24V thermostats. | N/A | R410A | USA, Canada | 25310 | 3.25 | 2.28 | 29600 | 3.29 | 2.64 | 32340 | 3.29 | 2.88 | 27450 | 2.87 | 2.8 | 35210 | 2.87 | 3.6 | 33740 | 1.05 | 9.42 | 34400 | 3.45 | 2.92 | 34510 | 0.97 | 10.43 | 23390 | 0.88 | 7.79 | 23600 | 2.91 | 2.38 | 23960 | 0.82 | 8.56 | 17800 | 0.81 | 6.44 | 28200 | 4.7 | 1.76 | 28200 | 4.7 | 1.76
07/18/23 | Live | CARRIER | ARCOAIRE | HORIZONTAL VS HP | Singlezone Ducted, Centrally Ducted | 212974015 |  | HRCU-A-CB | DLCURAH30ABK | Ducted Indoor Units | EN(A,D,W)4X36L17** | *96VSN0801716B* |  |  |  | 9 | 14.3 | 7.8 | 7.15 | FALSE | FALSE | FALSE |  | 68 | 81 | 81 | TRUE | Integrated | 150 | 1.When the unit power is on/in heating mode,and if the outdoor temperature drops below 3oC for 30 seconds,after running for 25mins, the base pan heater will be actived for 5 minutes. 2. In defrost mode and the outdoor temperature lower 1oC for 10 seconds the base pan heater will be actived and will be 5 mins delay inactive after defrost. | Integrated 24V control allows the system to automatically switch from heating with the heat pump ductless systems to the conventional, electric heat pump, or dual fuel heating system based on a preselected outdoor temperature (when paired with a 24V controlled third party thermostat). | Wi-fi/ Smart communication available when paired with qualifying third party 24V thermostats. | N/A | R410A | USA, Canada | 25310 | 3.25 | 2.28 | 29600 | 3.29 | 2.64 | 32340 | 3.29 | 2.88 | 27450 | 2.87 | 2.8 | 35210 | 2.87 | 3.6 | 33740 | 1.05 | 9.42 | 34400 | 3.45 | 2.92 | 34510 | 0.97 | 10.43 | 23390 | 0.88 | 7.79 | 23600 | 2.91 | 2.38 | 23960 | 0.82 | 8.56 | 17800 | 0.81 | 6.44 | 28200 | 4.7 | 1.76 | 28200 | 4.7 | 1.76
07/18/23 | Live | CARRIER | ARCOAIRE | HORIZONTAL VS HP | Singlezone Ducted, Centrally Ducted | 212974025 |  | HRCU-A-CB | DLCURAH30ABK | Ducted Indoor Units | EN(A,D)4X36L21** | *96VSN0801716B* |  |  |  | 9 | 14.5 | 7.8 | 7.15 | FALSE | FALSE | FALSE |  | 68 | 81 | 82 | TRUE | Integrated | 150 | 1.When the unit power is on/in heating mode,and if the outdoor temperature drops below 3oC for 30 seconds,after running for 25mins, the base pan heater will be actived for 5 minutes. 2. In defrost mode and the outdoor temperature lower 1oC for 10 seconds the base pan heater will be actived and will be 5 mins delay inactive after defrost. | Integrated 24V control allows the system to automatically switch from heating with the heat pump ductless systems to the conventional, electric heat pump, or dual fuel heating system based on a preselected outdoor temperature (when paired with a 24V controlled third party thermostat). | Wi-fi/ Smart communication available when paired with qualifying third party 24V thermostats. | N/A | R410A | USA, Canada | 25310 | 3.25 | 2.28 | 29600 | 3.29 | 2.64 | 32340 | 3.29 | 2.88 | 27610 | 2.87 | 2.82 | 35420 | 2.87 | 3.62 | 33940 | 1.05 | 9.47 | 34600 | 3.47 | 2.92 | 34710 | 0.98 | 10.38 | 23390 | 0.89 | 7.7 | 23600 | 2.93 | 2.36 | 23960 | 0.83 | 8.46 | 17920 | 0.82 | 6.4 | 28400 | 4.73 | 1.76 | 28400 | 4.73 | 1.76
07/18/23 | Live | CARRIER | ARCOAIRE | HORIZONTAL VS HP | Singlezone Ducted, Centrally Ducted | 212974035 |  | HRCU-A-CB | DLCURAH30ABK | Ducted Indoor Units | END4X42L17** | *96VSN0801716B* |  |  |  | 9 | 14.5 | 8 | 7.25 | FALSE | FALSE | FALSE |  | 68 | 80 | 80 | TRUE | Integrated | 150 | 1.When the unit power is on/in heating mode,and if the outdoor temperature drops below 3oC for 30 seconds,after running for 25mins, the base pan heater will be actived for 5 minutes. 2. In defrost mode and the outdoor temperature lower 1oC for 10 seconds the base pan heater will be actived and will be 5 mins delay inactive after defrost. | Integrated 24V control allows the system to automatically switch from heating with the heat pump ductless systems to the conventional, electric heat pump, or dual fuel heating system based on a preselected outdoor temperature (when paired with a 24V controlled third party thermostat). | Wi-fi/ Smart communication available when paired with qualifying third party 24V thermostats. | N/A | R410A | USA, Canada | 25480 | 3.28 | 2.28 | 29800 | 3.31 | 2.64 | 32560 | 3.31 | 2.88 | 27610 | 2.85 | 2.84 | 35420 | 2.85 | 3.64 | 33350 | 1.02 | 9.58 | 34000 | 3.37 | 2.96 | 34110 | 0.95 | 10.52 | 23190 | 0.85 | 8 | 23400 | 2.81 | 2.44 | 23760 | 0.8 | 8.7 | 17290 | 0.77 | 6.58 | 27400 | 4.46 | 1.8 | 27400 | 4.46 | 1.8
07/18/23 | Live | CARRIER | ARCOAIRE | HORIZONTAL VS HP | Singlezone Ducted, Centrally Ducted | 212972157 |  | HRCU-A-CB | DLCURAH30ABK | Ducted Indoor Units | EA*4X36L21A* | *80VTL0902120B* |  |  |  | 9 | 15 | 8.1 | 7.2 | FALSE | FALSE | FALSE |  | 68 | 81 | 81 | TRUE | Integrated | 150 | 1.When the unit power is on/in heating mode,and if the outdoor temperature drops below 3oC for 30 seconds,after running for 25mins, the base pan heater will be actived for 5 minutes. 2. In defrost mode and the outdoor temperature lower 1oC for 10 seconds the base pan heater will be actived and will be 5 mins delay inactive after defrost. | Integrated 24V control allows the system to automatically switch from heating with the heat pump ductless systems to the conventional, electric heat pump, or dual fuel heating system based on a preselected outdoor temperature (when paired with a 24V controlled third party thermostat). | Wi-fi/ Smart communication available when paired with qualifying third party 24V thermostats. | N/A | R410A | USA, Canada | 25660 | 3.3 | 2.28 | 30000 | 3.33 | 2.64 | 32780 | 3.34 | 2.88 | 27780 | 2.84 | 2.87 | 35630 | 2.84 | 3.68 | 33740 | 1.03 | 9.6 | 34400 | 3.41 | 2.96 | 34510 | 0.96 | 10.54 | 23390 | 0.88 | 7.79 | 23600 | 2.88 | 2.4 | 23960 | 0.82 | 8.56 | 17670 | 0.8 | 6.47 | 28000 | 4.61 | 1.78 | 28000 | 4.61 | 1.78
07/18/23 | Live | CARRIER | ARCOAIRE | HORIZONTAL VS HP | Singlezone Ducted, Centrally Ducted | 212972168 |  | HRCU-A-CB | DLCURAH30ABK | Ducted Indoor Units | EA*4X37L21A* | *80VTL0902120B* |  |  |  | 9 | 15 | 8.1 | 7.25 | FALSE | FALSE | FALSE |  | 69 | 79 | 79 | TRUE | Integrated | 150 | 1.When the unit power is on/in heating mode,and if the outdoor temperature drops below 3oC for 30 seconds,after running for 25mins, the base pan heater will be actived for 5 minutes. 2. In defrost mode and the outdoor temperature lower 1oC for 10 seconds the base pan heater will be actived and will be 5 mins delay inactive after defrost. | Integrated 24V control allows the system to automatically switch from heating with the heat pump ductless systems to the conventional, electric heat pump, or dual fuel heating system based on a preselected outdoor temperature (when paired with a 24V controlled third party thermostat). | Wi-fi/ Smart communication available when paired with qualifying third party 24V thermostats. | N/A | R410A | USA, Canada | 26170 | 3.36 | 2.28 | 30600 | 3.4 | 2.64 | 33440 | 3.4 | 2.88 | 28110 | 2.85 | 2.89 | 36060 | 2.85 | 3.71 | 32570 | 0.97 | 9.84 | 33200 | 3.2 | 3.04 | 33310 | 0.9 | 10.85 | 23000 | 0.83 | 8.12 | 23200 | 2.72 | 2.5 | 23560 | 0.77 | 8.97 | 16660 | 0.72 | 6.78 | 26400 | 4.16 | 1.86 | 26400 | 4.16 | 1.86
07/18/23 | Live | CARRIER | ARCOAIRE | HORIZONTAL VS HP | Singlezone Ducted, Centrally Ducted | 212972179 |  | HRCU-A-CB | DLCURAH30ABK | Ducted Indoor Units | EA*4X42L21A* | *80VTL0902120B* |  |  |  | 9 | 15 | 8.1 | 7.25 | FALSE | FALSE | FALSE |  | 69 | 80 | 80 | TRUE | Integrated | 150 | 1.When the unit power is on/in heating mode,and if the outdoor temperature drops below 3oC for 30 seconds,after running for 25mins, the base pan heater will be actived for 5 minutes. 2. In defrost mode and the outdoor temperature lower 1oC for 10 seconds the base pan heater will be actived and will be 5 mins delay inactive after defrost. | Integrated 24V control allows the system to automatically switch from heating with the heat pump ductless systems to the conventional, electric heat pump, or dual fuel heating system based on a preselected outdoor temperature (when paired with a 24V controlled third party thermostat). | Wi-fi/ Smart communication available when paired with qualifying third party 24V thermostats. | N/A | R410A | USA, Canada | 25660 | 3.3 | 2.28 | 30000 | 3.33 | 2.64 | 32780 | 3.34 | 2.88 | 27950 | 2.85 | 2.87 | 35850 | 2.85 | 3.69 | 33550 | 1.01 | 9.74 | 34200 | 3.34 | 3 | 34310 | 0.94 | 10.7 | 23390 | 0.86 | 7.97 | 23600 | 2.83 | 2.44 | 23960 | 0.8 | 8.78 | 17420 | 0.78 | 6.55 | 27600 | 4.49 | 1.8 | 27600 | 4.49 | 1.8
07/18/23 | Live | CARRIER | ARCOAIRE | HORIZONTAL VS HP | Singlezone Ducted, Centrally Ducted | 212972190 |  | HRCU-A-CB | DLCURAH30ABK | Ducted Indoor Units | EA*4X42L24A* | *80VTL0902120B* |  |  |  | 9 | 15 | 8.1 | 7.25 | FALSE | FALSE | FALSE |  | 68 | 79 | 79 | TRUE | Integrated | 150 | 1.When the unit power is on/in heating mode,and if the outdoor temperature drops below 3oC for 30 seconds,after running for 25mins, the base pan heater will be actived for 5 minutes. 2. In defrost mode and the outdoor temperature lower 1oC for 10 seconds the base pan heater will be actived and will be 5 mins delay inactive after defrost. | Integrated 24V control allows the system to automatically switch from heating with the heat pump ductless systems to the conventional, electric heat pump, or dual fuel heating system based on a preselected outdoor temperature (when paired with a 24V controlled third party thermostat). | Wi-fi/ Smart communication available when paired with qualifying third party 24V thermostats. | N/A | R410A | USA, Canada | 25830 | 3.32 | 2.28 | 30200 | 3.36 | 2.63 | 33000 | 3.36 | 2.88 | 28110 | 2.85 | 2.89 | 36060 | 2.85 | 3.71 | 33740 | 1.01 | 9.79 | 34400 | 3.34 | 3.02 | 34510 | 0.94 | 10.76 | 23390 | 0.86 | 7.97 | 23600 | 2.83 | 2.44 | 23960 | 0.8 | 8.78 | 17290 | 0.77 | 6.58 | 27400 | 4.46 | 1.8 | 27400 | 4.46 | 1.8
07/18/23 | Live | CARRIER | ARCOAIRE | HORIZONTAL VS HP | Singlezone Ducted, Centrally Ducted | 212972201 |  | HRCU-A-CB | DLCURAH30ABK | Ducted Indoor Units | EA*4X43L21A* | *80VTL0902120B* |  |  |  | 9 | 15 | 8.1 | 7.25 | FALSE | FALSE | FALSE |  | 69 | 79 | 79 | TRUE | Integrated | 150 | 1.When the unit power is on/in heating mode,and if the outdoor temperature drops below 3oC for 30 seconds,after running for 25mins, the base pan heater will be actived for 5 minutes. 2. In defrost mode and the outdoor temperature lower 1oC for 10 seconds the base pan heater will be actived and will be 5 mins delay inactive after defrost. | Integrated 24V control allows the system to automatically switch from heating with the heat pump ductless systems to the conventional, electric heat pump, or dual fuel heating system based on a preselected outdoor temperature (when paired with a 24V controlled third party thermostat). | Wi-fi/ Smart communication available when paired with qualifying third party 24V thermostats. | N/A | R410A | USA, Canada | 26170 | 3.36 | 2.28 | 30600 | 3.4 | 2.64 | 33440 | 3.4 | 2.88 | 28110 | 2.84 | 2.9 | 36060 | 2.84 | 3.72 | 32570 | 0.97 | 9.84 | 33200 | 3.2 | 3.04 | 33310 | 0.9 | 10.85 | 23000 | 0.82 | 8.22 | 23200 | 2.7 | 2.52 | 23560 | 0.76 | 9.09 | 16660 | 0.72 | 6.78 | 26400 | 4.16 | 1.86 | 26400 | 4.16 | 1.86
07/18/23 | Live | CARRIER | ARCOAIRE | HORIZONTAL VS HP | Singlezone Ducted, Centrally Ducted | 212972212 |  | HRCU-A-CB | DLCURAH30ABK | Ducted Indoor Units | EN(A,D)4X36L21** | *80VTL0902120B* |  |  |  | 9 | 14.5 | 7.8 | 7.15 | FALSE | FALSE | FALSE |  | 69 | 82 | 82 | TRUE | Integrated | 150 | 1.When the unit power is on/in heating mode,and if the outdoor temperature drops below 3oC for 30 seconds,after running for 25mins, the base pan heater will be actived for 5 minutes. 2. In defrost mode and the outdoor temperature lower 1oC for 10 seconds the base pan heater will be actived and will be 5 mins delay inactive after defrost. | Integrated 24V control allows the system to automatically switch from heating with the heat pump ductless systems to the conventional, electric heat pump, or dual fuel heating system based on a preselected outdoor temperature (when paired with a 24V controlled third party thermostat). | Wi-fi/ Smart communication available when paired with qualifying third party 24V thermostats. | N/A | R410A | USA, Canada | 25310 | 3.25 | 2.28 | 29600 | 3.29 | 2.64 | 32340 | 3.29 | 2.88 | 27280 | 2.84 | 2.82 | 34990 | 2.84 | 3.61 | 33550 | 1.05 | 9.36 | 34200 | 3.46 | 2.9 | 34310 | 0.97 | 10.37 | 23390 | 0.88 | 7.79 | 23600 | 2.91 | 2.38 | 23960 | 0.82 | 8.56 | 17800 | 0.81 | 6.44 | 28200 | 4.7 | 1.76 | 28200 | 4.7 | 1.76
07/18/23 | Live | CARRIER | ARCOAIRE | HORIZONTAL VS HP | Singlezone Ducted, Centrally Ducted | 212972223 |  | HRCU-A-CB | DLCURAH30ABK | Ducted Indoor Units | EN(A,D,W)4X42L21** | *80VTL0902120B* |  |  |  | 9 | 14.5 | 8 | 7.25 | FALSE | FALSE | FALSE |  | 68 | 79 | 80 | TRUE | Integrated | 150 | 1.When the unit power is on/in heating mode,and if the outdoor temperature drops below 3oC for 30 seconds,after running for 25mins, the base pan heater will be actived for 5 minutes. 2. In defrost mode and the outdoor temperature lower 1oC for 10 seconds the base pan heater will be actived and will be 5 mins delay inactive after defrost. | Integrated 24V control allows the system to automatically switch from heating with the heat pump ductless systems to the conventional, electric heat pump, or dual fuel heating system based on a preselected outdoor temperature (when paired with a 24V controlled third party thermostat). | Wi-fi/ Smart communication available when paired with qualifying third party 24V thermostats. | N/A | R410A | USA, Canada | 25660 | 3.3 | 2.28 | 30000 | 3.33 | 2.64 | 32780 | 3.34 | 2.88 | 27780 | 2.84 | 2.87 | 35630 | 2.84 | 3.68 | 33740 | 1.03 | 9.6 | 34400 | 3.38 | 2.98 | 34510 | 0.95 | 10.65 | 23390 | 0.86 | 7.97 | 23600 | 2.83 | 2.44 | 23960 | 0.8 | 8.78 | 17420 | 0.78 | 6.55 | 27600 | 4.49 | 1.8 | 27600 | 4.49 | 1.8
07/18/23 | Live | CARRIER | ARCOAIRE | HORIZONTAL VS HP | Singlezone Ducted, Centrally Ducted | 212972438 |  | HRCU-A-CB | DLCURAH30ABK | Ducted Indoor Units | EA*4X36L21A* | *80VTL1102122B* |  |  |  | 9 | 15 | 8.1 | 7.2 | FALSE | FALSE | FALSE |  | 68 | 82 | 82 | TRUE | Integrated | 150 | 1.When the unit power is on/in heating mode,and if the outdoor temperature drops below 3oC for 30 seconds,after running for 25mins, the base pan heater will be actived for 5 minutes. 2. In defrost mode and the outdoor temperature lower 1oC for 10 seconds the base pan heater will be actived and will be 5 mins delay inactive after defrost. | Integrated 24V control allows the system to automatically switch from heating with the heat pump ductless systems to the conventional, electric heat pump, or dual fuel heating system based on a preselected outdoor temperature (when paired with a 24V controlled third party thermostat). | Wi-fi/ Smart communication available when paired with qualifying third party 24V thermostats. | N/A | R410A | USA, Canada | 25310 | 3.25 | 2.28 | 29600 | 3.29 | 2.64 | 32340 | 3.29 | 2.88 | 27450 | 2.83 | 2.84 | 35210 | 2.83 | 3.65 | 33350 | 1.04 | 9.4 | 34000 | 3.41 | 2.92 | 34110 | 0.96 | 10.41 | 23190 | 0.87 | 7.81 | 23400 | 2.86 | 2.4 | 23760 | 0.81 | 8.6 | 17670 | 0.8 | 6.47 | 28000 | 4.61 | 1.78 | 28000 | 4.61 | 1.78
07/18/23 | Live | CARRIER | ARCOAIRE | HORIZONTAL VS HP | Singlezone Ducted, Centrally Ducted | 212972450 |  | HRCU-A-CB | DLCURAH30ABK | Ducted Indoor Units | EA*4X37L21A* | *80VTL1102122B* |  |  |  | 9 | 15 | 8.5 | 7.25 | FALSE | FALSE | FALSE |  | 69 | 78 | 78 | TRUE | Integrated | 150 | 1.When the unit power is on/in heating mode,and if the outdoor temperature drops below 3oC for 30 seconds,after running for 25mins, the base pan heater will be actived for 5 minutes. 2. In defrost mode and the outdoor temperature lower 1oC for 10 seconds the base pan heater will be actived and will be 5 mins delay inactive after defrost. | Integrated 24V control allows the system to automatically switch from heating with the heat pump ductless systems to the conventional, electric heat pump, or dual fuel heating system based on a preselected outdoor temperature (when paired with a 24V controlled third party thermostat). | Wi-fi/ Smart communication available when paired with qualifying third party 24V thermostats. | N/A | R410A | USA, Canada | 26510 | 3.41 | 2.28 | 31000 | 3.44 | 2.64 | 33870 | 3.45 | 2.88 | 28610 | 2.86 | 2.93 | 36700 | 2.86 | 3.76 | 32960 | 0.96 | 10.06 | 33600 | 3.16 | 3.12 | 33710 | 0.89 | 11.1 | 23190 | 0.82 | 8.29 | 23400 | 2.7 | 2.54 | 23760 | 0.76 | 9.16 | 16660 | 0.72 | 6.78 | 26400 | 4.16 | 1.86 | 26400 | 4.16 | 1.86
07/18/23 | Live | CARRIER | ARCOAIRE | HORIZONTAL VS HP | Singlezone Ducted, Centrally Ducted | 212972462 |  | HRCU-A-CB | DLCURAH30ABK | Ducted Indoor Units | EA*4X42L21A* | *80VTL1102122B* |  |  |  | 9 | 15.2 | 8.1 | 7.2 | FALSE | FALSE | FALSE |  | 68 | 80 | 80 | TRUE | Integrated | 150 | 1.When the unit power is on/in heating mode,and if the outdoor temperature drops below 3oC for 30 seconds,after running for 25mins, the base pan heater will be actived for 5 minutes. 2. In defrost mode and the outdoor temperature lower 1oC for 10 seconds the base pan heater will be actived and will be 5 mins delay inactive after defrost. | Integrated 24V control allows the system to automatically switch from heating with the heat pump ductless systems to the conventional, electric heat pump, or dual fuel heating system based on a preselected outdoor temperature (when paired with a 24V controlled third party thermostat). | Wi-fi/ Smart communication available when paired with qualifying third party 24V thermostats. | N/A | R410A | USA, Canada | 25480 | 3.28 | 2.28 | 29800 | 3.31 | 2.64 | 32560 | 3.31 | 2.88 | 27610 | 2.83 | 2.86 | 35420 | 2.82 | 3.68 | 33550 | 1.03 | 9.55 | 34200 | 3.39 | 2.96 | 34310 | 0.95 | 10.58 | 23190 | 0.86 | 7.9 | 23400 | 2.83 | 2.42 | 23760 | 0.8 | 8.7 | 17420 | 0.78 | 6.55 | 27600 | 4.49 | 1.8 | 27600 | 4.49 | 1.8
07/18/23 | Live | CARRIER | ARCOAIRE | HORIZONTAL VS HP | Singlezone Ducted, Centrally Ducted | 212971746 |  | HRCU-A-CB | DLCURAH30ABK | Ducted Indoor Units | EA*4X30L17A* | *80VTL0701716B* |  |  |  | 8.5 | 14.5 | 8.1 | 7.15 | FALSE | FALSE | FALSE |  | 68 | 82 | 82 | TRUE | Integrated | 150 | 1.When the unit power is on/in heating mode,and if the outdoor temperature drops below 3oC for 30 seconds,after running for 25mins, the base pan heater will be actived for 5 minutes. 2. In defrost mode and the outdoor temperature lower 1oC for 10 seconds the base pan heater will be actived and will be 5 mins delay inactive after defrost. | Integrated 24V control allows the system to automatically switch from heating with the heat pump ductless systems to the conventional, electric heat pump, or dual fuel heating system based on a preselected outdoor temperature (when paired with a 24V controlled third party thermostat). | Wi-fi/ Smart communication available when paired with qualifying third party 24V thermostats. | N/A | R410A | USA, Canada | 25310 | 3.44 | 2.16 | 29600 | 3.48 | 2.49 | 32340 | 3.48 | 2.72 | 27280 | 2.85 | 2.81 | 34990 | 2.85 | 3.6 | 33740 | 1.05 | 9.42 | 34400 | 3.48 | 2.9 | 34510 | 0.98 | 10.32 | 23390 | 0.89 | 7.7 | 23600 | 2.93 | 2.36 | 23960 | 0.83 | 8.46 | 17920 | 0.82 | 6.4 | 28400 | 4.73 | 1.76 | 28400 | 4.73 | 1.76
07/18/23 | Live | CARRIER | ARCOAIRE | HORIZONTAL VS HP | Singlezone Ducted, Centrally Ducted | 212971757 |  | HRCU-A-CB | DLCURAH30ABK | Ducted Indoor Units | EA*4X36L17A* | *80VTL0701716B* |  |  |  | 9 | 14.5 | 8.1 | 7.2 | FALSE | FALSE | FALSE |  | 68 | 81 | 81 | TRUE | Integrated | 150 | 1.When the unit power is on/in heating mode,and if the outdoor temperature drops below 3oC for 30 seconds,after running for 25mins, the base pan heater will be actived for 5 minutes. 2. In defrost mode and the outdoor temperature lower 1oC for 10 seconds the base pan heater will be actived and will be 5 mins delay inactive after defrost. | Integrated 24V control allows the system to automatically switch from heating with the heat pump ductless systems to the conventional, electric heat pump, or dual fuel heating system based on a preselected outdoor temperature (when paired with a 24V controlled third party thermostat). | Wi-fi/ Smart communication available when paired with qualifying third party 24V thermostats. | N/A | R410A | USA, Canada | 25480 | 3.28 | 2.28 | 29800 | 3.31 | 2.64 | 32560 | 3.31 | 2.88 | 27610 | 2.85 | 2.84 | 35420 | 2.85 | 3.64 | 33740 | 1.04 | 9.51 | 34400 | 3.43 | 2.94 | 34510 | 0.96 | 10.54 | 23390 | 0.88 | 7.79 | 23600 | 2.88 | 2.4 | 23960 | 0.82 | 8.56 | 17670 | 0.81 | 6.39 | 28000 | 4.66 | 1.76 | 28000 | 4.66 | 1.76
07/18/23 | Live | CARRIER | ARCOAIRE | HORIZONTAL VS HP | Singlezone Ducted, Centrally Ducted | 212971768 |  | HRCU-A-CB | DLCURAH30ABK | Ducted Indoor Units | EA*4X36L21A* | *80VTL0701716B* |  |  |  | 9 | 14.5 | 8.1 | 7.2 | FALSE | FALSE | FALSE |  | 68 | 81 | 81 | TRUE | Integrated | 150 | 1.When the unit power is on/in heating mode,and if the outdoor temperature drops below 3oC for 30 seconds,after running for 25mins, the base pan heater will be actived for 5 minutes. 2. In defrost mode and the outdoor temperature lower 1oC for 10 seconds the base pan heater will be actived and will be 5 mins delay inactive after defrost. | Integrated 24V control allows the system to automatically switch from heating with the heat pump ductless systems to the conventional, electric heat pump, or dual fuel heating system based on a preselected outdoor temperature (when paired with a 24V controlled third party thermostat). | Wi-fi/ Smart communication available when paired with qualifying third party 24V thermostats. | N/A | R410A | USA, Canada | 25480 | 3.28 | 2.28 | 29800 | 3.31 | 2.64 | 32560 | 3.31 | 2.88 | 27780 | 2.85 | 2.86 | 35630 | 2.85 | 3.66 | 33740 | 1.03 | 9.6 | 34400 | 3.41 | 2.96 | 34510 | 0.96 | 10.54 | 23390 | 0.88 | 7.79 | 23600 | 2.88 | 2.4 | 23960 | 0.82 | 8.56 | 17670 | 0.8 | 6.47 | 28000 | 4.61 | 1.78 | 28000 | 4.61 | 1.78
07/18/23 | Live | CARRIER | ARCOAIRE | HORIZONTAL VS HP | Singlezone Ducted, Centrally Ducted | 212971779 |  | HRCU-A-CB | DLCURAH30ABK | Ducted Indoor Units | EA*4X37L17A* | *80VTL0701716B* |  |  |  | 9 | 14.5 | 8.1 | 7.25 | FALSE | FALSE | FALSE |  | 68 | 79 | 79 | TRUE | Integrated | 150 | 1.When the unit power is on/in heating mode,and if the outdoor temperature drops below 3oC for 30 seconds,after running for 25mins, the base pan heater will be actived for 5 minutes. 2. In defrost mode and the outdoor temperature lower 1oC for 10 seconds the base pan heater will be actived and will be 5 mins delay inactive after defrost. | Integrated 24V control allows the system to automatically switch from heating with the heat pump ductless systems to the conventional, electric heat pump, or dual fuel heating system based on a preselected outdoor temperature (when paired with a 24V controlled third party thermostat). | Wi-fi/ Smart communication available when paired with qualifying third party 24V thermostats. | N/A | R410A | USA, Canada | 25830 | 3.32 | 2.28 | 30200 | 3.36 | 2.63 | 33000 | 3.36 | 2.88 | 28110 | 2.86 | 2.88 | 36060 | 2.86 | 3.7 | 33350 | 1.01 | 9.68 | 34000 | 3.32 | 3 | 34110 | 0.93 | 10.75 | 23190 | 0.84 | 8.09 | 23400 | 2.77 | 2.48 | 23760 | 0.78 | 8.93 | 17040 | 0.74 | 6.75 | 27000 | 4.3 | 1.84 | 27000 | 4.3 | 1.84
07/18/23 | Live | CARRIER | ARCOAIRE | HORIZONTAL VS HP | Singlezone Ducted, Centrally Ducted | 212971790 |  | HRCU-A-CB | DLCURAH30ABK | Ducted Indoor Units | EA*4X37L21A* | *80VTL0701716B* |  |  |  | 9 | 15 | 8.1 | 7.25 | FALSE | FALSE | FALSE |  | 69 | 79 | 79 | TRUE | Integrated | 150 | 1.When the unit power is on/in heating mode,and if the outdoor temperature drops below 3oC for 30 seconds,after running for 25mins, the base pan heater will be actived for 5 minutes. 2. In defrost mode and the outdoor temperature lower 1oC for 10 seconds the base pan heater will be actived and will be 5 mins delay inactive after defrost. | Integrated 24V control allows the system to automatically switch from heating with the heat pump ductless systems to the conventional, electric heat pump, or dual fuel heating system based on a preselected outdoor temperature (when paired with a 24V controlled third party thermostat). | Wi-fi/ Smart communication available when paired with qualifying third party 24V thermostats. | N/A | R410A | USA, Canada | 26170 | 3.36 | 2.28 | 30600 | 3.4 | 2.64 | 33440 | 3.4 | 2.88 | 28110 | 2.84 | 2.9 | 36060 | 2.84 | 3.72 | 32570 | 0.97 | 9.84 | 33200 | 3.2 | 3.04 | 33310 | 0.9 | 10.85 | 23000 | 0.82 | 8.22 | 23200 | 2.7 | 2.52 | 23560 | 0.76 | 9.09 | 16660 | 0.72 | 6.78 | 26400 | 4.16 | 1.86 | 26400 | 4.16 | 1.86
07/18/23 | Live | CARRIER | ARCOAIRE | HORIZONTAL VS HP | Singlezone Ducted, Centrally Ducted | 212971801 |  | HRCU-A-CB | DLCURAH30ABK | Ducted Indoor Units | EA*4X42L21A* | *80VTL0701716B* |  |  |  | 9 | 15 | 8.1 | 7.25 | FALSE | FALSE | FALSE |  | 69 | 80 | 80 | TRUE | Integrated | 150 | 1.When the unit power is on/in heating mode,and if the outdoor temperature drops below 3oC for 30 seconds,after running for 25mins, the base pan heater will be actived for 5 minutes. 2. In defrost mode and the outdoor temperature lower 1oC for 10 seconds the base pan heater will be actived and will be 5 mins delay inactive after defrost. | Integrated 24V control allows the system to automatically switch from heating with the heat pump ductless systems to the conventional, electric heat pump, or dual fuel heating system based on a preselected outdoor temperature (when paired with a 24V controlled third party thermostat). | Wi-fi/ Smart communication available when paired with qualifying third party 24V thermostats. | N/A | R410A | USA, Canada | 25660 | 3.3 | 2.28 | 30000 | 3.33 | 2.64 | 32780 | 3.34 | 2.88 | 27950 | 2.86 | 2.86 | 35850 | 2.86 | 3.67 | 33550 | 1.01 | 9.74 | 34200 | 3.34 | 3 | 34310 | 0.94 | 10.7 | 23390 | 0.86 | 7.97 | 23600 | 2.83 | 2.44 | 23960 | 0.8 | 8.78 | 17420 | 0.78 | 6.55 | 27600 | 4.49 | 1.8 | 27600 | 4.49 | 1.8
07/18/23 | Live | CARRIER | ARCOAIRE | HORIZONTAL VS HP | Singlezone Ducted, Centrally Ducted | 212971812 |  | HRCU-A-CB | DLCURAH30ABK | Ducted Indoor Units | EA*4X43L21A* | *80VTL0701716B* |  |  |  | 9 | 15 | 8.1 | 7.25 | FALSE | FALSE | FALSE |  | 69 | 79 | 79 | TRUE | Integrated | 150 | 1.When the unit power is on/in heating mode,and if the outdoor temperature drops below 3oC for 30 seconds,after running for 25mins, the base pan heater will be actived for 5 minutes. 2. In defrost mode and the outdoor temperature lower 1oC for 10 seconds the base pan heater will be actived and will be 5 mins delay inactive after defrost. | Integrated 24V control allows the system to automatically switch from heating with the heat pump ductless systems to the conventional, electric heat pump, or dual fuel heating system based on a preselected outdoor temperature (when paired with a 24V controlled third party thermostat). | Wi-fi/ Smart communication available when paired with qualifying third party 24V thermostats. | N/A | R410A | USA, Canada | 26170 | 3.36 | 2.28 | 30600 | 3.4 | 2.64 | 33440 | 3.4 | 2.88 | 28110 | 2.84 | 2.9 | 36060 | 2.84 | 3.72 | 32570 | 0.97 | 9.84 | 33200 | 3.2 | 3.04 | 33310 | 0.9 | 10.85 | 23000 | 0.82 | 8.22 | 23200 | 2.7 | 2.52 | 23560 | 0.76 | 9.09 | 16660 | 0.72 | 6.78 | 26400 | 4.16 | 1.86 | 26400 | 4.16 | 1.86
07/18/23 | Live | CARRIER | ARCOAIRE | HORIZONTAL VS HP | Singlezone Ducted, Centrally Ducted | 212971823 |  | HRCU-A-CB | DLCURAH30ABK | Ducted Indoor Units | EN(A,D)4X30L17** | *80VTL0701716B* |  |  |  | 9 | 14.5 | 7.8 | 7.15 | FALSE | FALSE | FALSE |  | 69 | 82 | 82 | TRUE | Integrated | 150 | 1.When the unit power is on/in heating mode,and if the outdoor temperature drops below 3oC for 30 seconds,after running for 25mins, the base pan heater will be actived for 5 minutes. 2. In defrost mode and the outdoor temperature lower 1oC for 10 seconds the base pan heater will be actived and will be 5 mins delay inactive after defrost. | Integrated 24V control allows the system to automatically switch from heating with the heat pump ductless systems to the conventional, electric heat pump, or dual fuel heating system based on a preselected outdoor temperature (when paired with a 24V controlled third party thermostat). | Wi-fi/ Smart communication available when paired with qualifying third party 24V thermostats. | N/A | R410A | USA, Canada | 25310 | 3.25 | 2.28 | 29600 | 3.29 | 2.64 | 32340 | 3.29 | 2.88 | 27280 | 2.85 | 2.81 | 34990 | 2.85 | 3.6 | 33550 | 1.05 | 9.36 | 34200 | 3.46 | 2.9 | 34310 | 0.97 | 10.37 | 23390 | 0.88 | 7.79 | 23600 | 2.91 | 2.38 | 23960 | 0.82 | 8.56 | 17800 | 0.81 | 6.44 | 28200 | 4.7 | 1.76 | 28200 | 4.7 | 1.76
07/18/23 | Live | CARRIER | ARCOAIRE | HORIZONTAL VS HP | Singlezone Ducted, Centrally Ducted | 212971834 |  | HRCU-A-CB | DLCURAH30ABK | Ducted Indoor Units | EN(A,D,W)4X36L17** | *80VTL0701716B* |  |  |  | 9 | 14.5 | 7.8 | 7.15 | FALSE | FALSE | FALSE |  | 69 | 82 | 82 | TRUE | Integrated | 150 | 1.When the unit power is on/in heating mode,and if the outdoor temperature drops below 3oC for 30 seconds,after running for 25mins, the base pan heater will be actived for 5 minutes. 2. In defrost mode and the outdoor temperature lower 1oC for 10 seconds the base pan heater will be actived and will be 5 mins delay inactive after defrost. | Integrated 24V control allows the system to automatically switch from heating with the heat pump ductless systems to the conventional, electric heat pump, or dual fuel heating system based on a preselected outdoor temperature (when paired with a 24V controlled third party thermostat). | Wi-fi/ Smart communication available when paired with qualifying third party 24V thermostats. | N/A | R410A | USA, Canada | 25310 | 3.25 | 2.28 | 29600 | 3.29 | 2.64 | 32340 | 3.29 | 2.88 | 27280 | 2.85 | 2.81 | 34990 | 2.85 | 3.6 | 33550 | 1.05 | 9.36 | 34200 | 3.46 | 2.9 | 34310 | 0.97 | 10.37 | 23390 | 0.88 | 7.79 | 23600 | 2.91 | 2.38 | 23960 | 0.82 | 8.56 | 17800 | 0.81 | 6.44 | 28200 | 4.7 | 1.76 | 28200 | 4.7 | 1.76
07/18/23 | Live | CARRIER | ARCOAIRE | HORIZONTAL VS HP | Singlezone Ducted, Centrally Ducted | 212971845 |  | HRCU-A-CB | DLCURAH30ABK | Ducted Indoor Units | EN(A,D)4X36L21** | *80VTL0701716B* |  |  |  | 9 | 14.5 | 7.8 | 7.15 | FALSE | FALSE | FALSE |  | 68 | 81 | 81 | TRUE | Integrated | 150 | 1.When the unit power is on/in heating mode,and if the outdoor temperature drops below 3oC for 30 seconds,after running for 25mins, the base pan heater will be actived for 5 minutes. 2. In defrost mode and the outdoor temperature lower 1oC for 10 seconds the base pan heater will be actived and will be 5 mins delay inactive after defrost. | Integrated 24V control allows the system to automatically switch from heating with the heat pump ductless systems to the conventional, electric heat pump, or dual fuel heating system based on a preselected outdoor temperature (when paired with a 24V controlled third party thermostat). | Wi-fi/ Smart communication available when paired with qualifying third party 24V thermostats. | N/A | R410A | USA, Canada | 25310 | 3.25 | 2.28 | 29600 | 3.29 | 2.64 | 32340 | 3.29 | 2.88 | 27280 | 2.84 | 2.82 | 34990 | 2.84 | 3.61 | 33740 | 1.05 | 9.42 | 34400 | 3.45 | 2.92 | 34510 | 0.97 | 10.43 | 23390 | 0.88 | 7.79 | 23600 | 2.91 | 2.38 | 23960 | 0.82 | 8.56 | 17800 | 0.81 | 6.44 | 28200 | 4.7 | 1.76 | 28200 | 4.7 | 1.76
07/18/23 | Live | CARRIER | ARCOAIRE | HORIZONTAL VS HP | Singlezone Ducted, Centrally Ducted | 212971856 |  | HRCU-A-CB | DLCURAH30ABK | Ducted Indoor Units | END4X42L17** | *80VTL0701716B* |  |  |  | 9 | 14.5 | 8.1 | 7.25 | FALSE | FALSE | FALSE |  | 68 | 79 | 79 | TRUE | Integrated | 150 | 1.When the unit power is on/in heating mode,and if the outdoor temperature drops below 3oC for 30 seconds,after running for 25mins, the base pan heater will be actived for 5 minutes. 2. In defrost mode and the outdoor temperature lower 1oC for 10 seconds the base pan heater will be actived and will be 5 mins delay inactive after defrost. | Integrated 24V control allows the system to automatically switch from heating with the heat pump ductless systems to the conventional, electric heat pump, or dual fuel heating system based on a preselected outdoor temperature (when paired with a 24V controlled third party thermostat). | Wi-fi/ Smart communication available when paired with qualifying third party 24V thermostats. | N/A | R410A | USA, Canada | 25830 | 3.32 | 2.28 | 30200 | 3.36 | 2.63 | 33000 | 3.36 | 2.88 | 27950 | 2.85 | 2.87 | 35850 | 2.85 | 3.69 | 33550 | 1.01 | 9.74 | 34200 | 3.32 | 3.02 | 34310 | 0.93 | 10.81 | 23190 | 0.85 | 8 | 23400 | 2.79 | 2.46 | 23760 | 0.79 | 8.81 | 17170 | 0.76 | 6.62 | 27200 | 4.38 | 1.82 | 27200 | 4.38 | 1.82
07/18/23 | Live | CARRIER | ARCOAIRE | HORIZONTAL VS HP | Singlezone Ducted, Centrally Ducted | 212971867 |  | HRCU-A-CB | DLCURAH30ABK | Ducted Indoor Units | EN(A,D,W)4X42L21** | *80VTL0701716B* |  |  |  | 9 | 14.5 | 8 | 7.25 | FALSE | FALSE | FALSE |  | 68 | 79 | 80 | TRUE | Integrated | 150 | 1.When the unit power is on/in heating mode,and if the outdoor temperature drops below 3oC for 30 seconds,after running for 25mins, the base pan heater will be actived for 5 minutes. 2. In defrost mode and the outdoor temperature lower 1oC for 10 seconds the base pan heater will be actived and will be 5 mins delay inactive after defrost. | Integrated 24V control allows the system to automatically switch from heating with the heat pump ductless systems to the conventional, electric heat pump, or dual fuel heating system based on a preselected outdoor temperature (when paired with a 24V controlled third party thermostat). | Wi-fi/ Smart communication available when paired with qualifying third party 24V thermostats. | N/A | R410A | USA, Canada | 25660 | 3.3 | 2.28 | 30000 | 3.33 | 2.64 | 32780 | 3.34 | 2.88 | 27780 | 2.85 | 2.86 | 35630 | 2.85 | 3.66 | 33740 | 1.03 | 9.6 | 34400 | 3.38 | 2.98 | 34510 | 0.95 | 10.65 | 23390 | 0.87 | 7.88 | 23600 | 2.86 | 2.42 | 23960 | 0.81 | 8.67 | 17420 | 0.78 | 6.55 | 27600 | 4.49 | 1.8 | 27600 | 4.49 | 1.8
07/18/23 | Live | CARRIER | ARCOAIRE | HORIZONTAL VS HP | Singlezone Ducted, Centrally Ducted | 212970359 |  | HRCU-A-CB | DLCURAH30ABK | Ducted Indoor Units | EN(A,D,W)4X42L21** | *80VSL0701716B* |  |  |  | 9 | 14.5 | 8 | 7.2 | FALSE | FALSE | FALSE |  | 61 | 71 | 71 | TRUE | Integrated | 150 | 1.When the unit power is on/in heating mode,and if the outdoor temperature drops below 3oC for 30 seconds,after running for 25mins, the base pan heater will be actived for 5 minutes. 2. In defrost mode and the outdoor temperature lower 1oC for 10 seconds the base pan heater will be actived and will be 5 mins delay inactive after defrost. | Integrated 24V control allows the system to automatically switch from heating with the heat pump ductless systems to the conventional, electric heat pump, or dual fuel heating system based on a preselected outdoor temperature (when paired with a 24V controlled third party thermostat). | Wi-fi/ Smart communication available when paired with qualifying third party 24V thermostats. | N/A | R410A | USA, Canada | 25480 | 3.28 | 2.28 | 29800 | 3.31 | 2.64 | 32560 | 3.31 | 2.88 | 27780 | 2.85 | 2.86 | 35630 | 2.85 | 3.66 | 37770 | 1.16 | 9.54 | 38500 | 3.81 | 2.96 | 38630 | 1.07 | 10.58 | 23390 | 0.87 | 7.88 | 23600 | 2.86 | 2.42 | 23960 | 0.81 | 8.67 | 17420 | 0.78 | 6.55 | 27600 | 4.49 | 1.8 | 27600 | 4.49 | 1.8
07/18/23 | Live | CARRIER | ARCOAIRE | HORIZONTAL VS HP | Singlezone Ducted, Centrally Ducted | 212970569 |  | HRCU-A-CB | DLCURAH30ABK | Ducted Indoor Units | EA*4X36L21A* | *80VSL0902120B* |  |  |  | 9 | 15 | 8.1 | 7.2 | FALSE | FALSE | FALSE |  | 61 | 72 | 72 | TRUE | Integrated | 150 | 1.When the unit power is on/in heating mode,and if the outdoor temperature drops below 3oC for 30 seconds,after running for 25mins, the base pan heater will be actived for 5 minutes. 2. In defrost mode and the outdoor temperature lower 1oC for 10 seconds the base pan heater will be actived and will be 5 mins delay inactive after defrost. | Integrated 24V control allows the system to automatically switch from heating with the heat pump ductless systems to the conventional, electric heat pump, or dual fuel heating system based on a preselected outdoor temperature (when paired with a 24V controlled third party thermostat). | Wi-fi/ Smart communication available when paired with qualifying third party 24V thermostats. | N/A | R410A | USA, Canada | 25660 | 3.3 | 2.28 | 30000 | 3.33 | 2.64 | 32780 | 3.34 | 2.88 | 27780 | 2.84 | 2.87 | 35630 | 2.84 | 3.68 | 37770 | 1.16 | 9.54 | 38500 | 3.81 | 2.96 | 38630 | 1.07 | 10.58 | 23390 | 0.88 | 7.79 | 23600 | 2.88 | 2.4 | 23960 | 0.82 | 8.56 | 17670 | 0.8 | 6.47 | 28000 | 4.61 | 1.78 | 28000 | 4.61 | 1.78
07/18/23 | Live | CARRIER | ARCOAIRE | HORIZONTAL VS HP | Singlezone Ducted, Centrally Ducted | 212970579 |  | HRCU-A-CB | DLCURAH30ABK | Ducted Indoor Units | EA*4X37L21A* | *80VSL0902120B* |  |  |  | 9 | 15 | 8.1 | 7.25 | FALSE | FALSE | FALSE |  | 61 | 69 | 69 | TRUE | Integrated | 150 | 1.When the unit power is on/in heating mode,and if the outdoor temperature drops below 3oC for 30 seconds,after running for 25mins, the base pan heater will be actived for 5 minutes. 2. In defrost mode and the outdoor temperature lower 1oC for 10 seconds the base pan heater will be actived and will be 5 mins delay inactive after defrost. | Integrated 24V control allows the system to automatically switch from heating with the heat pump ductless systems to the conventional, electric heat pump, or dual fuel heating system based on a preselected outdoor temperature (when paired with a 24V controlled third party thermostat). | Wi-fi/ Smart communication available when paired with qualifying third party 24V thermostats. | N/A | R410A | USA, Canada | 26170 | 3.36 | 2.28 | 30600 | 3.4 | 2.64 | 33440 | 3.4 | 2.88 | 28110 | 2.85 | 2.89 | 36060 | 2.85 | 3.71 | 37280 | 1.11 | 9.84 | 38000 | 3.66 | 3.04 | 38130 | 1.03 | 10.85 | 23000 | 0.83 | 8.12 | 23200 | 2.72 | 2.5 | 23560 | 0.77 | 8.97 | 16660 | 0.72 | 6.78 | 26400 | 4.16 | 1.86 | 26400 | 4.16 | 1.86
07/18/23 | Live | CARRIER | ARCOAIRE | HORIZONTAL VS HP | Singlezone Ducted, Centrally Ducted | 212970589 |  | HRCU-A-CB | DLCURAH30ABK | Ducted Indoor Units | EA*4X42L21A* | *80VSL0902120B* |  |  |  | 9 | 15 | 8.1 | 7.25 | FALSE | FALSE | FALSE |  | 62 | 72 | 72 | TRUE | Integrated | 150 | 1.When the unit power is on/in heating mode,and if the outdoor temperature drops below 3oC for 30 seconds,after running for 25mins, the base pan heater will be actived for 5 minutes. 2. In defrost mode and the outdoor temperature lower 1oC for 10 seconds the base pan heater will be actived and will be 5 mins delay inactive after defrost. | Integrated 24V control allows the system to automatically switch from heating with the heat pump ductless systems to the conventional, electric heat pump, or dual fuel heating system based on a preselected outdoor temperature (when paired with a 24V controlled third party thermostat). | Wi-fi/ Smart communication available when paired with qualifying third party 24V thermostats. | N/A | R410A | USA, Canada | 25660 | 3.3 | 2.28 | 30000 | 3.33 | 2.64 | 32780 | 3.34 | 2.88 | 27950 | 2.85 | 2.87 | 35850 | 2.85 | 3.69 | 37280 | 1.13 | 9.67 | 38000 | 3.71 | 3 | 38130 | 1.04 | 10.74 | 23390 | 0.86 | 7.97 | 23600 | 2.83 | 2.44 | 23960 | 0.8 | 8.78 | 17420 | 0.78 | 6.55 | 27600 | 4.49 | 1.8 | 27600 | 4.49 | 1.8
07/18/23 | Live | CARRIER | ARCOAIRE | HORIZONTAL VS HP | Singlezone Ducted, Centrally Ducted | 212970599 |  | HRCU-A-CB | DLCURAH30ABK | Ducted Indoor Units | EA*4X42L24A* | *80VSL0902120B* |  |  |  | 9 | 15 | 8.1 | 7.25 | FALSE | FALSE | FALSE |  | 61 | 70 | 71 | TRUE | Integrated | 150 | 1.When the unit power is on/in heating mode,and if the outdoor temperature drops below 3oC for 30 seconds,after running for 25mins, the base pan heater will be actived for 5 minutes. 2. In defrost mode and the outdoor temperature lower 1oC for 10 seconds the base pan heater will be actived and will be 5 mins delay inactive after defrost. | Integrated 24V control allows the system to automatically switch from heating with the heat pump ductless systems to the conventional, electric heat pump, or dual fuel heating system based on a preselected outdoor temperature (when paired with a 24V controlled third party thermostat). | Wi-fi/ Smart communication available when paired with qualifying third party 24V thermostats. | N/A | R410A | USA, Canada | 25830 | 3.32 | 2.28 | 30200 | 3.36 | 2.63 | 33000 | 3.36 | 2.88 | 28110 | 2.85 | 2.89 | 36060 | 2.85 | 3.71 | 37770 | 1.13 | 9.8 | 38500 | 3.74 | 3.02 | 38630 | 1.05 | 10.78 | 23390 | 0.86 | 7.97 | 23600 | 2.83 | 2.44 | 23960 | 0.8 | 8.78 | 17290 | 0.77 | 6.58 | 27400 | 4.46 | 1.8 | 27400 | 4.46 | 1.8
07/18/23 | Live | CARRIER | ARCOAIRE | HORIZONTAL VS HP | Singlezone Ducted, Centrally Ducted | 212970609 |  | HRCU-A-CB | DLCURAH30ABK | Ducted Indoor Units | EA*4X43L21A* | *80VSL0902120B* |  |  |  | 9 | 15 | 8.1 | 7.25 | FALSE | FALSE | FALSE |  | 60 | 68 | 68 | TRUE | Integrated | 150 | 1.When the unit power is on/in heating mode,and if the outdoor temperature drops below 3oC for 30 seconds,after running for 25mins, the base pan heater will be actived for 5 minutes. 2. In defrost mode and the outdoor temperature lower 1oC for 10 seconds the base pan heater will be actived and will be 5 mins delay inactive after defrost. | Integrated 24V control allows the system to automatically switch from heating with the heat pump ductless systems to the conventional, electric heat pump, or dual fuel heating system based on a preselected outdoor temperature (when paired with a 24V controlled third party thermostat). | Wi-fi/ Smart communication available when paired with qualifying third party 24V thermostats. | N/A | R410A | USA, Canada | 26170 | 3.36 | 2.28 | 30600 | 3.4 | 2.64 | 33440 | 3.4 | 2.88 | 28110 | 2.84 | 2.9 | 36060 | 2.84 | 3.72 | 37770 | 1.13 | 9.8 | 38500 | 3.71 | 3.04 | 38630 | 1.04 | 10.89 | 23000 | 0.82 | 8.22 | 23200 | 2.7 | 2.52 | 23560 | 0.76 | 9.09 | 16660 | 0.72 | 6.78 | 26400 | 4.16 | 1.86 | 26400 | 4.16 | 1.86
07/18/23 | Live | CARRIER | ARCOAIRE | HORIZONTAL VS HP | Singlezone Ducted, Centrally Ducted | 212970619 |  | HRCU-A-CB | DLCURAH30ABK | Ducted Indoor Units | EN(A,D)4X36L21** | *80VSL0902120B* |  |  |  | 9 | 14.5 | 7.8 | 7.15 | FALSE | FALSE | FALSE |  | 61 | 73 | 73 | TRUE | Integrated | 150 | 1.When the unit power is on/in heating mode,and if the outdoor temperature drops below 3oC for 30 seconds,after running for 25mins, the base pan heater will be actived for 5 minutes. 2. In defrost mode and the outdoor temperature lower 1oC for 10 seconds the base pan heater will be actived and will be 5 mins delay inactive after defrost. | Integrated 24V control allows the system to automatically switch from heating with the heat pump ductless systems to the conventional, electric heat pump, or dual fuel heating system based on a preselected outdoor temperature (when paired with a 24V controlled third party thermostat). | Wi-fi/ Smart communication available when paired with qualifying third party 24V thermostats. | N/A | R410A | USA, Canada | 25310 | 3.25 | 2.28 | 29600 | 3.29 | 2.64 | 32340 | 3.29 | 2.88 | 27280 | 2.84 | 2.82 | 34990 | 2.84 | 3.61 | 37770 | 1.18 | 9.38 | 38500 | 3.89 | 2.9 | 38630 | 1.09 | 10.39 | 23390 | 0.88 | 7.79 | 23600 | 2.91 | 2.38 | 23960 | 0.82 | 8.56 | 17800 | 0.81 | 6.44 | 28200 | 4.7 | 1.76 | 28200 | 4.7 | 1.76
07/18/23 | Live | CARRIER | ARCOAIRE | HORIZONTAL VS HP | Singlezone Ducted, Centrally Ducted | 212970629 |  | HRCU-A-CB | DLCURAH30ABK | Ducted Indoor Units | EN(A,D,W)4X42L21** | *80VSL0902120B* |  |  |  | 9 | 14.5 | 8 | 7.25 | FALSE | FALSE | FALSE |  | 61 | 71 | 71 | TRUE | Integrated | 150 | 1.When the unit power is on/in heating mode,and if the outdoor temperature drops below 3oC for 30 seconds,after running for 25mins, the base pan heater will be actived for 5 minutes. 2. In defrost mode and the outdoor temperature lower 1oC for 10 seconds the base pan heater will be actived and will be 5 mins delay inactive after defrost. | Integrated 24V control allows the system to automatically switch from heating with the heat pump ductless systems to the conventional, electric heat pump, or dual fuel heating system based on a preselected outdoor temperature (when paired with a 24V controlled third party thermostat). | Wi-fi/ Smart communication available when paired with qualifying third party 24V thermostats. | N/A | R410A | USA, Canada | 25660 | 3.3 | 2.28 | 30000 | 3.33 | 2.64 | 32780 | 3.34 | 2.88 | 27780 | 2.84 | 2.87 | 35630 | 2.84 | 3.68 | 37770 | 1.15 | 9.63 | 38500 | 3.79 | 2.98 | 38630 | 1.07 | 10.58 | 23390 | 0.86 | 7.97 | 23600 | 2.83 | 2.44 | 23960 | 0.8 | 8.78 | 17420 | 0.78 | 6.55 | 27600 | 4.49 | 1.8 | 27600 | 4.49 | 1.8
07/18/23 | Live | CARRIER | ARCOAIRE | HORIZONTAL VS HP | Singlezone Ducted, Centrally Ducted | 212971282 |  | HRCU-A-CB | DLCURAH30ABK | Ducted Indoor Units | EA*4X36L17A* | *80VTL0451412B* |  |  |  | 8.5 | 14.5 | 8.1 | 7.15 | FALSE | FALSE | FALSE |  | 68 | 82 | 82 | TRUE | Integrated | 150 | 1.When the unit power is on/in heating mode,and if the outdoor temperature drops below 3oC for 30 seconds,after running for 25mins, the base pan heater will be actived for 5 minutes. 2. In defrost mode and the outdoor temperature lower 1oC for 10 seconds the base pan heater will be actived and will be 5 mins delay inactive after defrost. | Integrated 24V control allows the system to automatically switch from heating with the heat pump ductless systems to the conventional, electric heat pump, or dual fuel heating system based on a preselected outdoor temperature (when paired with a 24V controlled third party thermostat). | Wi-fi/ Smart communication available when paired with qualifying third party 24V thermostats. | N/A | R410A | USA, Canada | 25140 | 3.42 | 2.15 | 29400 | 3.46 | 2.49 | 32130 | 3.46 | 2.72 | 27110 | 2.83 | 2.81 | 34780 | 2.83 | 3.6 | 33350 | 1.06 | 9.22 | 34000 | 3.48 | 2.86 | 34110 | 0.98 | 10.2 | 23190 | 0.87 | 7.81 | 23400 | 2.88 | 2.38 | 23760 | 0.82 | 8.49 | 17800 | 0.81 | 6.44 | 28200 | 4.7 | 1.76 | 28200 | 4.7 | 1.76
07/18/23 | Live | CARRIER | ARCOAIRE | HORIZONTAL VS HP | Singlezone Ducted, Centrally Ducted | 212971294 |  | HRCU-A-CB | DLCURAH30ABK | Ducted Indoor Units | EA*4X37L17A* | *80VTL0451412B* |  |  |  | 9 | 15 | 8.1 | 7.25 | FALSE | FALSE | FALSE |  | 69 | 79 | 79 | TRUE | Integrated | 150 | 1.When the unit power is on/in heating mode,and if the outdoor temperature drops below 3oC for 30 seconds,after running for 25mins, the base pan heater will be actived for 5 minutes. 2. In defrost mode and the outdoor temperature lower 1oC for 10 seconds the base pan heater will be actived and will be 5 mins delay inactive after defrost. | Integrated 24V control allows the system to automatically switch from heating with the heat pump ductless systems to the conventional, electric heat pump, or dual fuel heating system based on a preselected outdoor temperature (when paired with a 24V controlled third party thermostat). | Wi-fi/ Smart communication available when paired with qualifying third party 24V thermostats. | N/A | R410A | USA, Canada | 25830 | 3.32 | 2.28 | 30200 | 3.36 | 2.63 | 33000 | 3.36 | 2.88 | 27950 | 2.84 | 2.88 | 35850 | 2.83 | 3.71 | 33160 | 1 | 9.72 | 33800 | 3.3 | 3 | 33910 | 0.93 | 10.69 | 23190 | 0.84 | 8.09 | 23400 | 2.77 | 2.48 | 23760 | 0.78 | 8.93 | 17040 | 0.75 | 6.66 | 27000 | 4.35 | 1.82 | 27000 | 4.35 | 1.82
07/18/23 | Live | CARRIER | ARCOAIRE | HORIZONTAL VS HP | Singlezone Ducted, Centrally Ducted | 212971318 |  | HRCU-A-CB | DLCURAH30ABK | Ducted Indoor Units | EN(A,D)4X30L17** | *80VTL0451412B* |  |  |  | 9 | 14.5 | 7.8 | 7.15 | FALSE | FALSE | FALSE |  | 69 | 82 | 83 | TRUE | Integrated | 150 | 1.When the unit power is on/in heating mode,and if the outdoor temperature drops below 3oC for 30 seconds,after running for 25mins, the base pan heater will be actived for 5 minutes. 2. In defrost mode and the outdoor temperature lower 1oC for 10 seconds the base pan heater will be actived and will be 5 mins delay inactive after defrost. | Integrated 24V control allows the system to automatically switch from heating with the heat pump ductless systems to the conventional, electric heat pump, or dual fuel heating system based on a preselected outdoor temperature (when paired with a 24V controlled third party thermostat). | Wi-fi/ Smart communication available when paired with qualifying third party 24V thermostats. | N/A | R410A | USA, Canada | 25140 | 3.23 | 2.28 | 29400 | 3.27 | 2.63 | 32130 | 3.27 | 2.88 | 27280 | 2.84 | 2.82 | 34990 | 2.84 | 3.61 | 33550 | 1.05 | 9.36 | 34200 | 3.46 | 2.9 | 34310 | 0.97 | 10.37 | 23390 | 0.89 | 7.7 | 23600 | 2.93 | 2.36 | 23960 | 0.83 | 8.46 | 17920 | 0.82 | 6.4 | 28400 | 4.73 | 1.76 | 28400 | 4.73 | 1.76
07/18/23 | Live | CARRIER | ARCOAIRE | HORIZONTAL VS HP | Singlezone Ducted, Centrally Ducted | 212971330 |  | HRCU-A-CB | DLCURAH30ABK | Ducted Indoor Units | EN(A,D,W)4X36L17** | *80VTL0451412B* |  |  |  | 9 | 14.5 | 7.8 | 7.15 | FALSE | FALSE | FALSE |  | 69 | 82 | 83 | TRUE | Integrated | 150 | 1.When the unit power is on/in heating mode,and if the outdoor temperature drops below 3oC for 30 seconds,after running for 25mins, the base pan heater will be actived for 5 minutes. 2. In defrost mode and the outdoor temperature lower 1oC for 10 seconds the base pan heater will be actived and will be 5 mins delay inactive after defrost. | Integrated 24V control allows the system to automatically switch from heating with the heat pump ductless systems to the conventional, electric heat pump, or dual fuel heating system based on a preselected outdoor temperature (when paired with a 24V controlled third party thermostat). | Wi-fi/ Smart communication available when paired with qualifying third party 24V thermostats. | N/A | R410A | USA, Canada | 25140 | 3.23 | 2.28 | 29400 | 3.27 | 2.63 | 32130 | 3.27 | 2.88 | 27280 | 2.84 | 2.82 | 34990 | 2.84 | 3.61 | 33550 | 1.05 | 9.36 | 34200 | 3.46 | 2.9 | 34310 | 0.97 | 10.37 | 23390 | 0.89 | 7.7 | 23600 | 2.93 | 2.36 | 23960 | 0.83 | 8.46 | 17920 | 0.82 | 6.4 | 28400 | 4.73 | 1.76 | 28400 | 4.73 | 1.76
07/18/23 | Live | CARRIER | ARCOAIRE | HORIZONTAL VS HP | Singlezone Ducted, Centrally Ducted | 212971342 |  | HRCU-A-CB | DLCURAH30ABK | Ducted Indoor Units | END4X42L17** | *80VTL0451412B* |  |  |  | 9 | 15 | 8.1 | 7.25 | FALSE | FALSE | FALSE |  | 68 | 79 | 79 | TRUE | Integrated | 150 | 1.When the unit power is on/in heating mode,and if the outdoor temperature drops below 3oC for 30 seconds,after running for 25mins, the base pan heater will be actived for 5 minutes. 2. In defrost mode and the outdoor temperature lower 1oC for 10 seconds the base pan heater will be actived and will be 5 mins delay inactive after defrost. | Integrated 24V control allows the system to automatically switch from heating with the heat pump ductless systems to the conventional, electric heat pump, or dual fuel heating system based on a preselected outdoor temperature (when paired with a 24V controlled third party thermostat). | Wi-fi/ Smart communication available when paired with qualifying third party 24V thermostats. | N/A | R410A | USA, Canada | 25660 | 3.3 | 2.28 | 30000 | 3.33 | 2.64 | 32780 | 3.34 | 2.88 | 27950 | 2.85 | 2.87 | 35850 | 2.85 | 3.69 | 33550 | 1.01 | 9.74 | 34200 | 3.34 | 3 | 34310 | 0.94 | 10.7 | 23190 | 0.85 | 8 | 23400 | 2.79 | 2.46 | 23760 | 0.79 | 8.81 | 17170 | 0.76 | 6.62 | 27200 | 4.38 | 1.82 | 27200 | 4.38 | 1.82
07/18/23 | Live | CARRIER | ARCOAIRE | HORIZONTAL VS HP | Singlezone Ducted, Centrally Ducted | 212969869 |  | HRCU-A-CB | DLCURAH30ABK | Ducted Indoor Units | EA*4X36L17A* | *80VSL0451412B* |  |  |  | 8.5 | 14.5 | 8.1 | 7.15 | FALSE | FALSE | FALSE |  | 68 | 82 | 82 | TRUE | Integrated | 150 | 1.When the unit power is on/in heating mode,and if the outdoor temperature drops below 3oC for 30 seconds,after running for 25mins, the base pan heater will be actived for 5 minutes. 2. In defrost mode and the outdoor temperature lower 1oC for 10 seconds the base pan heater will be actived and will be 5 mins delay inactive after defrost. | Integrated 24V control allows the system to automatically switch from heating with the heat pump ductless systems to the conventional, electric heat pump, or dual fuel heating system based on a preselected outdoor temperature (when paired with a 24V controlled third party thermostat). | Wi-fi/ Smart communication available when paired with qualifying third party 24V thermostats. | N/A | R410A | USA, Canada | 25140 | 3.42 | 2.15 | 29400 | 3.46 | 2.49 | 32130 | 3.46 | 2.72 | 27110 | 2.83 | 2.81 | 34780 | 2.83 | 3.6 | 33350 | 1.06 | 9.22 | 34000 | 3.48 | 2.86 | 34110 | 0.98 | 10.2 | 23190 | 0.87 | 7.81 | 23400 | 2.88 | 2.38 | 23760 | 0.82 | 8.49 | 17800 | 0.81 | 6.44 | 28200 | 4.7 | 1.76 | 28200 | 4.7 | 1.76
07/18/23 | Live | CARRIER | ARCOAIRE | HORIZONTAL VS HP | Singlezone Ducted, Centrally Ducted | 212969879 |  | HRCU-A-CB | DLCURAH30ABK | Ducted Indoor Units | EA*4X37L17A* | *80VSL0451412B* |  |  |  | 9 | 15 | 8.1 | 7.25 | FALSE | FALSE | FALSE |  | 69 | 79 | 79 | TRUE | Integrated | 150 | 1.When the unit power is on/in heating mode,and if the outdoor temperature drops below 3oC for 30 seconds,after running for 25mins, the base pan heater will be actived for 5 minutes. 2. In defrost mode and the outdoor temperature lower 1oC for 10 seconds the base pan heater will be actived and will be 5 mins delay inactive after defrost. | Integrated 24V control allows the system to automatically switch from heating with the heat pump ductless systems to the conventional, electric heat pump, or dual fuel heating system based on a preselected outdoor temperature (when paired with a 24V controlled third party thermostat). | Wi-fi/ Smart communication available when paired with qualifying third party 24V thermostats. | N/A | R410A | USA, Canada | 25830 | 3.32 | 2.28 | 30200 | 3.36 | 2.63 | 33000 | 3.36 | 2.88 | 27950 | 2.84 | 2.88 | 35850 | 2.83 | 3.71 | 33160 | 1 | 9.72 | 33800 | 3.3 | 3 | 33910 | 0.93 | 10.69 | 23190 | 0.84 | 8.09 | 23400 | 2.77 | 2.48 | 23760 | 0.78 | 8.93 | 17040 | 0.75 | 6.66 | 27000 | 4.35 | 1.82 | 27000 | 4.35 | 1.82
07/18/23 | Live | CARRIER | ARCOAIRE | HORIZONTAL VS HP | Singlezone Ducted, Centrally Ducted | 212969899 |  | HRCU-A-CB | DLCURAH30ABK | Ducted Indoor Units | EN(A,D)4X30L17** | *80VSL0451412B* |  |  |  | 9 | 14.5 | 7.8 | 7.15 | FALSE | FALSE | FALSE |  | 69 | 82 | 83 | TRUE | Integrated | 150 | 1.When the unit power is on/in heating mode,and if the outdoor temperature drops below 3oC for 30 seconds,after running for 25mins, the base pan heater will be actived for 5 minutes. 2. In defrost mode and the outdoor temperature lower 1oC for 10 seconds the base pan heater will be actived and will be 5 mins delay inactive after defrost. | Integrated 24V control allows the system to automatically switch from heating with the heat pump ductless systems to the conventional, electric heat pump, or dual fuel heating system based on a preselected outdoor temperature (when paired with a 24V controlled third party thermostat). | Wi-fi/ Smart communication available when paired with qualifying third party 24V thermostats. | N/A | R410A | USA, Canada | 25140 | 3.23 | 2.28 | 29400 | 3.27 | 2.63 | 32130 | 3.27 | 2.88 | 27280 | 2.84 | 2.82 | 34990 | 2.84 | 3.61 | 33550 | 1.05 | 9.36 | 34200 | 3.46 | 2.9 | 34310 | 0.97 | 10.37 | 23390 | 0.89 | 7.7 | 23600 | 2.93 | 2.36 | 23960 | 0.83 | 8.46 | 17920 | 0.82 | 6.4 | 28400 | 4.73 | 1.76 | 28400 | 4.73 | 1.76
07/18/23 | Live | CARRIER | ARCOAIRE | HORIZONTAL VS HP | Singlezone Ducted, Centrally Ducted | 212969909 |  | HRCU-A-CB | DLCURAH30ABK | Ducted Indoor Units | EN(A,D,W)4X36L17** | *80VSL0451412B* |  |  |  | 9 | 14.5 | 7.8 | 7.15 | FALSE | FALSE | FALSE |  | 69 | 82 | 83 | TRUE | Integrated | 150 | 1.When the unit power is on/in heating mode,and if the outdoor temperature drops below 3oC for 30 seconds,after running for 25mins, the base pan heater will be actived for 5 minutes. 2. In defrost mode and the outdoor temperature lower 1oC for 10 seconds the base pan heater will be actived and will be 5 mins delay inactive after defrost. | Integrated 24V control allows the system to automatically switch from heating with the heat pump ductless systems to the conventional, electric heat pump, or dual fuel heating system based on a preselected outdoor temperature (when paired with a 24V controlled third party thermostat). | Wi-fi/ Smart communication available when paired with qualifying third party 24V thermostats. | N/A | R410A | USA, Canada | 25140 | 3.23 | 2.28 | 29400 | 3.27 | 2.63 | 32130 | 3.27 | 2.88 | 27280 | 2.84 | 2.82 | 34990 | 2.84 | 3.61 | 33550 | 1.05 | 9.36 | 34200 | 3.46 | 2.9 | 34310 | 0.97 | 10.37 | 23390 | 0.89 | 7.7 | 23600 | 2.93 | 2.36 | 23960 | 0.83 | 8.46 | 17920 | 0.82 | 6.4 | 28400 | 4.73 | 1.76 | 28400 | 4.73 | 1.76
07/18/23 | Live | CARRIER | ARCOAIRE | HORIZONTAL VS HP | Singlezone Ducted, Centrally Ducted | 212969919 |  | HRCU-A-CB | DLCURAH30ABK | Ducted Indoor Units | END4X42L17** | *80VSL0451412B* |  |  |  | 9 | 15 | 8.1 | 7.25 | FALSE | FALSE | FALSE |  | 68 | 79 | 79 | TRUE | Integrated | 150 | 1.When the unit power is on/in heating mode,and if the outdoor temperature drops below 3oC for 30 seconds,after running for 25mins, the base pan heater will be actived for 5 minutes. 2. In defrost mode and the outdoor temperature lower 1oC for 10 seconds the base pan heater will be actived and will be 5 mins delay inactive after defrost. | Integrated 24V control allows the system to automatically switch from heating with the heat pump ductless systems to the conventional, electric heat pump, or dual fuel heating system based on a preselected outdoor temperature (when paired with a 24V controlled third party thermostat). | Wi-fi/ Smart communication available when paired with qualifying third party 24V thermostats. | N/A | R410A | USA, Canada | 25660 | 3.3 | 2.28 | 30000 | 3.33 | 2.64 | 32780 | 3.34 | 2.88 | 27950 | 2.85 | 2.87 | 35850 | 2.85 | 3.69 | 33550 | 1.01 | 9.74 | 34200 | 3.34 | 3 | 34310 | 0.94 | 10.7 | 23190 | 0.85 | 8 | 23400 | 2.79 | 2.46 | 23760 | 0.79 | 8.81 | 17170 | 0.76 | 6.62 | 27200 | 4.38 | 1.82 | 27200 | 4.38 | 1.82
07/18/23 | Live | CARRIER | ARCOAIRE | HORIZONTAL VS HP | Singlezone Ducted, Centrally Ducted | 212970259 |  | HRCU-A-CB | DLCURAH30ABK | Ducted Indoor Units | EA*4X36L17A* | *80VSL0701716B* |  |  |  | 9 | 14.5 | 8.1 | 7.2 | FALSE | FALSE | FALSE |  | 60 | 71 | 71 | TRUE | Integrated | 150 | 1.When the unit power is on/in heating mode,and if the outdoor temperature drops below 3oC for 30 seconds,after running for 25mins, the base pan heater will be actived for 5 minutes. 2. In defrost mode and the outdoor temperature lower 1oC for 10 seconds the base pan heater will be actived and will be 5 mins delay inactive after defrost. | Integrated 24V control allows the system to automatically switch from heating with the heat pump ductless systems to the conventional, electric heat pump, or dual fuel heating system based on a preselected outdoor temperature (when paired with a 24V controlled third party thermostat). | Wi-fi/ Smart communication available when paired with qualifying third party 24V thermostats. | N/A | R410A | USA, Canada | 25310 | 3.25 | 2.28 | 29600 | 3.29 | 2.64 | 32340 | 3.29 | 2.88 | 27450 | 2.84 | 2.83 | 35210 | 2.84 | 3.63 | 38260 | 1.19 | 9.42 | 39000 | 3.91 | 2.92 | 39130 | 1.1 | 10.43 | 23390 | 0.88 | 7.79 | 23600 | 2.88 | 2.4 | 23960 | 0.82 | 8.56 | 17670 | 0.8 | 6.47 | 28000 | 4.61 | 1.78 | 28000 | 4.61 | 1.78
07/18/23 | Live | CARRIER | ARCOAIRE | HORIZONTAL VS HP | Singlezone Ducted, Centrally Ducted | 212970269 |  | HRCU-A-CB | DLCURAH30ABK | Ducted Indoor Units | EA*4X36L21A* | *80VSL0701716B* |  |  |  | 9 | 15 | 8.1 | 7.2 | FALSE | FALSE | FALSE |  | 60 | 71 | 71 | TRUE | Integrated | 150 | 1.When the unit power is on/in heating mode,and if the outdoor temperature drops below 3oC for 30 seconds,after running for 25mins, the base pan heater will be actived for 5 minutes. 2. In defrost mode and the outdoor temperature lower 1oC for 10 seconds the base pan heater will be actived and will be 5 mins delay inactive after defrost. | Integrated 24V control allows the system to automatically switch from heating with the heat pump ductless systems to the conventional, electric heat pump, or dual fuel heating system based on a preselected outdoor temperature (when paired with a 24V controlled third party thermostat). | Wi-fi/ Smart communication available when paired with qualifying third party 24V thermostats. | N/A | R410A | USA, Canada | 25480 | 3.28 | 2.28 | 29800 | 3.31 | 2.64 | 32560 | 3.31 | 2.88 | 27610 | 2.84 | 2.85 | 35420 | 2.84 | 3.66 | 38260 | 1.18 | 9.5 | 39000 | 3.89 | 2.94 | 39130 | 1.09 | 10.52 | 23390 | 0.88 | 7.79 | 23600 | 2.88 | 2.4 | 23960 | 0.82 | 8.56 | 17670 | 0.8 | 6.47 | 28000 | 4.61 | 1.78 | 28000 | 4.61 | 1.78
07/18/23 | Live | CARRIER | ARCOAIRE | HORIZONTAL VS HP | Singlezone Ducted, Centrally Ducted | 212970279 |  | HRCU-A-CB | DLCURAH30ABK | Ducted Indoor Units | EA*4X37L17A* | *80VSL0701716B* |  |  |  | 9 | 14.5 | 8.1 | 7.25 | FALSE | FALSE | FALSE |  | 61 | 70 | 71 | TRUE | Integrated | 150 | 1.When the unit power is on/in heating mode,and if the outdoor temperature drops below 3oC for 30 seconds,after running for 25mins, the base pan heater will be actived for 5 minutes. 2. In defrost mode and the outdoor temperature lower 1oC for 10 seconds the base pan heater will be actived and will be 5 mins delay inactive after defrost. | Integrated 24V control allows the system to automatically switch from heating with the heat pump ductless systems to the conventional, electric heat pump, or dual fuel heating system based on a preselected outdoor temperature (when paired with a 24V controlled third party thermostat). | Wi-fi/ Smart communication available when paired with qualifying third party 24V thermostats. | N/A | R410A | USA, Canada | 25830 | 3.32 | 2.28 | 30200 | 3.36 | 2.63 | 33000 | 3.36 | 2.88 | 27950 | 2.85 | 2.87 | 35850 | 2.85 | 3.69 | 37280 | 1.13 | 9.67 | 38000 | 3.71 | 3 | 38130 | 1.04 | 10.74 | 23190 | 0.84 | 8.09 | 23400 | 2.77 | 2.48 | 23760 | 0.78 | 8.93 | 17040 | 0.75 | 6.66 | 27000 | 4.35 | 1.82 | 27000 | 4.35 | 1.82
07/18/23 | Live | CARRIER | ARCOAIRE | HORIZONTAL VS HP | Singlezone Ducted, Centrally Ducted | 212970289 |  | HRCU-A-CB | DLCURAH30ABK | Ducted Indoor Units | EA*4X37L21A* | *80VSL0701716B* |  |  |  | 9 | 15 | 8.1 | 7.25 | FALSE | FALSE | FALSE |  | 61 | 69 | 69 | TRUE | Integrated | 150 | 1.When the unit power is on/in heating mode,and if the outdoor temperature drops below 3oC for 30 seconds,after running for 25mins, the base pan heater will be actived for 5 minutes. 2. In defrost mode and the outdoor temperature lower 1oC for 10 seconds the base pan heater will be actived and will be 5 mins delay inactive after defrost. | Integrated 24V control allows the system to automatically switch from heating with the heat pump ductless systems to the conventional, electric heat pump, or dual fuel heating system based on a preselected outdoor temperature (when paired with a 24V controlled third party thermostat). | Wi-fi/ Smart communication available when paired with qualifying third party 24V thermostats. | N/A | R410A | USA, Canada | 26170 | 3.36 | 2.28 | 30600 | 3.4 | 2.64 | 33440 | 3.4 | 2.88 | 28280 | 2.85 | 2.91 | 36280 | 2.85 | 3.73 | 37280 | 1.11 | 9.84 | 38000 | 3.66 | 3.04 | 38130 | 1.03 | 10.85 | 23000 | 0.82 | 8.22 | 23200 | 2.7 | 2.52 | 23560 | 0.76 | 9.09 | 16660 | 0.72 | 6.78 | 26400 | 4.16 | 1.86 | 26400 | 4.16 | 1.86
07/18/23 | Live | CARRIER | ARCOAIRE | HORIZONTAL VS HP | Singlezone Ducted, Centrally Ducted | 212970299 |  | HRCU-A-CB | DLCURAH30ABK | Ducted Indoor Units | EA*4X42L21A* | *80VSL0701716B* |  |  |  | 9 | 15 | 8.1 | 7.2 | FALSE | FALSE | FALSE |  | 61 | 71 | 71 | TRUE | Integrated | 150 | 1.When the unit power is on/in heating mode,and if the outdoor temperature drops below 3oC for 30 seconds,after running for 25mins, the base pan heater will be actived for 5 minutes. 2. In defrost mode and the outdoor temperature lower 1oC for 10 seconds the base pan heater will be actived and will be 5 mins delay inactive after defrost. | Integrated 24V control allows the system to automatically switch from heating with the heat pump ductless systems to the conventional, electric heat pump, or dual fuel heating system based on a preselected outdoor temperature (when paired with a 24V controlled third party thermostat). | Wi-fi/ Smart communication available when paired with qualifying third party 24V thermostats. | N/A | R410A | USA, Canada | 25660 | 3.3 | 2.28 | 30000 | 3.33 | 2.64 | 32780 | 3.34 | 2.88 | 27780 | 2.84 | 2.87 | 35630 | 2.84 | 3.68 | 37770 | 1.15 | 9.63 | 38500 | 3.79 | 2.98 | 38630 | 1.07 | 10.58 | 23390 | 0.86 | 7.97 | 23600 | 2.83 | 2.44 | 23960 | 0.8 | 8.78 | 17420 | 0.78 | 6.55 | 27600 | 4.49 | 1.8 | 27600 | 4.49 | 1.8
07/18/23 | Live | CARRIER | ARCOAIRE | HORIZONTAL VS HP | Singlezone Ducted, Centrally Ducted | 212970309 |  | HRCU-A-CB | DLCURAH30ABK | Ducted Indoor Units | EA*4X43L21A* | *80VSL0701716B* |  |  |  | 9 | 15 | 8.1 | 7.25 | FALSE | FALSE | FALSE |  | 61 | 69 | 69 | TRUE | Integrated | 150 | 1.When the unit power is on/in heating mode,and if the outdoor temperature drops below 3oC for 30 seconds,after running for 25mins, the base pan heater will be actived for 5 minutes. 2. In defrost mode and the outdoor temperature lower 1oC for 10 seconds the base pan heater will be actived and will be 5 mins delay inactive after defrost. | Integrated 24V control allows the system to automatically switch from heating with the heat pump ductless systems to the conventional, electric heat pump, or dual fuel heating system based on a preselected outdoor temperature (when paired with a 24V controlled third party thermostat). | Wi-fi/ Smart communication available when paired with qualifying third party 24V thermostats. | N/A | R410A | USA, Canada | 26170 | 3.36 | 2.28 | 30600 | 3.4 | 2.64 | 33440 | 3.4 | 2.88 | 28110 | 2.84 | 2.9 | 36060 | 2.84 | 3.72 | 37280 | 1.11 | 9.84 | 38000 | 3.66 | 3.04 | 38130 | 1.03 | 10.85 | 23000 | 0.82 | 8.22 | 23200 | 2.7 | 2.52 | 23560 | 0.76 | 9.09 | 16660 | 0.72 | 6.78 | 26400 | 4.16 | 1.86 | 26400 | 4.16 | 1.86
07/18/23 | Live | CARRIER | ARCOAIRE | HORIZONTAL VS HP | Singlezone Ducted, Centrally Ducted | 212970319 |  | HRCU-A-CB | DLCURAH30ABK | Ducted Indoor Units | EN(A,D)4X30L17** | *80VSL0701716B* |  |  |  | 9 | 14.5 | 7.8 | 7.15 | FALSE | FALSE | FALSE |  | 61 | 73 | 73 | TRUE | Integrated | 150 | 1.When the unit power is on/in heating mode,and if the outdoor temperature drops below 3oC for 30 seconds,after running for 25mins, the base pan heater will be actived for 5 minutes. 2. In defrost mode and the outdoor temperature lower 1oC for 10 seconds the base pan heater will be actived and will be 5 mins delay inactive after defrost. | Integrated 24V control allows the system to automatically switch from heating with the heat pump ductless systems to the conventional, electric heat pump, or dual fuel heating system based on a preselected outdoor temperature (when paired with a 24V controlled third party thermostat). | Wi-fi/ Smart communication available when paired with qualifying third party 24V thermostats. | N/A | R410A | USA, Canada | 25310 | 3.25 | 2.28 | 29600 | 3.29 | 2.64 | 32340 | 3.29 | 2.88 | 27280 | 2.85 | 2.81 | 34990 | 2.85 | 3.6 | 37770 | 1.18 | 9.38 | 38500 | 3.89 | 2.9 | 38630 | 1.09 | 10.39 | 23390 | 0.89 | 7.7 | 23600 | 2.93 | 2.36 | 23960 | 0.83 | 8.46 | 17920 | 0.82 | 6.4 | 28400 | 4.73 | 1.76 | 28400 | 4.73 | 1.76
07/18/23 | Live | CARRIER | ARCOAIRE | HORIZONTAL VS HP | Singlezone Ducted, Centrally Ducted | 212970329 |  | HRCU-A-CB | DLCURAH30ABK | Ducted Indoor Units | EN(A,D,W)4X36L17** | *80VSL0701716B* |  |  |  | 9 | 14.5 | 7.8 | 7.15 | FALSE | FALSE | FALSE |  | 61 | 73 | 73 | TRUE | Integrated | 150 | 1.When the unit power is on/in heating mode,and if the outdoor temperature drops below 3oC for 30 seconds,after running for 25mins, the base pan heater will be actived for 5 minutes. 2. In defrost mode and the outdoor temperature lower 1oC for 10 seconds the base pan heater will be actived and will be 5 mins delay inactive after defrost. | Integrated 24V control allows the system to automatically switch from heating with the heat pump ductless systems to the conventional, electric heat pump, or dual fuel heating system based on a preselected outdoor temperature (when paired with a 24V controlled third party thermostat). | Wi-fi/ Smart communication available when paired with qualifying third party 24V thermostats. | N/A | R410A | USA, Canada | 25310 | 3.25 | 2.28 | 29600 | 3.29 | 2.64 | 32340 | 3.29 | 2.88 | 27280 | 2.85 | 2.81 | 34990 | 2.85 | 3.6 | 37770 | 1.18 | 9.38 | 38500 | 3.89 | 2.9 | 38630 | 1.09 | 10.39 | 23390 | 0.89 | 7.7 | 23600 | 2.93 | 2.36 | 23960 | 0.83 | 8.46 | 17920 | 0.82 | 6.4 | 28400 | 4.73 | 1.76 | 28400 | 4.73 | 1.76
07/18/23 | Live | CARRIER | ARCOAIRE | HORIZONTAL VS HP | Singlezone Ducted, Centrally Ducted | 212970339 |  | HRCU-A-CB | DLCURAH30ABK | Ducted Indoor Units | EN(A,D)4X36L21** | *80VSL0701716B* |  |  |  | 9 | 14.5 | 7.8 | 7.15 | FALSE | FALSE | FALSE |  | 61 | 73 | 73 | TRUE | Integrated | 150 | 1.When the unit power is on/in heating mode,and if the outdoor temperature drops below 3oC for 30 seconds,after running for 25mins, the base pan heater will be actived for 5 minutes. 2. In defrost mode and the outdoor temperature lower 1oC for 10 seconds the base pan heater will be actived and will be 5 mins delay inactive after defrost. | Integrated 24V control allows the system to automatically switch from heating with the heat pump ductless systems to the conventional, electric heat pump, or dual fuel heating system based on a preselected outdoor temperature (when paired with a 24V controlled third party thermostat). | Wi-fi/ Smart communication available when paired with qualifying third party 24V thermostats. | N/A | R410A | USA, Canada | 25310 | 3.25 | 2.28 | 29600 | 3.29 | 2.64 | 32340 | 3.29 | 2.88 | 27280 | 2.85 | 2.81 | 34990 | 2.85 | 3.6 | 37770 | 1.18 | 9.38 | 38500 | 3.89 | 2.9 | 38630 | 1.09 | 10.39 | 23390 | 0.89 | 7.7 | 23600 | 2.93 | 2.36 | 23960 | 0.83 | 8.46 | 17920 | 0.82 | 6.4 | 28400 | 4.73 | 1.76 | 28400 | 4.73 | 1.76
07/18/23 | Live | CARRIER | ARCOAIRE | HORIZONTAL VS HP | Singlezone Ducted, Centrally Ducted | 212970349 |  | HRCU-A-CB | DLCURAH30ABK | Ducted Indoor Units | END4X42L17** | *80VSL0701716B* |  |  |  | 9 | 15 | 8.1 | 7.25 | FALSE | FALSE | FALSE |  | 61 | 71 | 71 | TRUE | Integrated | 150 | 1.When the unit power is on/in heating mode,and if the outdoor temperature drops below 3oC for 30 seconds,after running for 25mins, the base pan heater will be actived for 5 minutes. 2. In defrost mode and the outdoor temperature lower 1oC for 10 seconds the base pan heater will be actived and will be 5 mins delay inactive after defrost. | Integrated 24V control allows the system to automatically switch from heating with the heat pump ductless systems to the conventional, electric heat pump, or dual fuel heating system based on a preselected outdoor temperature (when paired with a 24V controlled third party thermostat). | Wi-fi/ Smart communication available when paired with qualifying third party 24V thermostats. | N/A | R410A | USA, Canada | 25660 | 3.3 | 2.28 | 30000 | 3.33 | 2.64 | 32780 | 3.34 | 2.88 | 27950 | 2.85 | 2.87 | 35850 | 2.85 | 3.69 | 37280 | 1.12 | 9.76 | 38000 | 3.69 | 3.02 | 38130 | 1.04 | 10.74 | 23190 | 0.85 | 8 | 23400 | 2.79 | 2.46 | 23760 | 0.79 | 8.81 | 17170 | 0.76 | 6.62 | 27200 | 4.38 | 1.82 | 27200 | 4.38 | 1.82
08/02/23 | Live | CARRIER | ARCOAIRE | HORIZONTAL VS HP | Singlezone Ducted, Centrally Ducted | 212970799 |  | HRCU-A-CB | DLCURAH48ABK | Ducted Indoor Units | EA*4X48L21A* | *80VSL0902120B* |  |  |  | 9.5 | 14.5 | 7.7 | 6.65 | FALSE | FALSE |  |  | 81 | 89 | 89 | TRUE | Integrated | 150 | 1.When the unit power is on/in heating mode,and if the outdoor temperature drops below 3oC for 30 seconds,after running for 25mins, the base pan heater will be actived for 5 minutes. 2. In defrost mode and the outdoor temperature lower 1oC for 10 seconds the base pan heater will be actived and will be 5 mins delay inactive after defrost. | Integrated 24V control allows the system to automatically switch from heating with the heat pump ductless systems to the conventional, electric heat pump, or dual fuel heating system based on a preselected outdoor temperature (when paired with a 24V controlled third party thermostat). | Wi-fi/ Smart communication available when paired with qualifying third party 24V thermostats. | N/A | R410A | USA, Canada | 39470 | 4.79 | 2.41 | 46000 | 4.84 | 2.79 | 50220 | 4.84 | 3.04 | 41380 | 4.27 | 2.84 | 52950 | 4.26 | 3.64 | 37840 | 1.16 | 9.56 | 38500 | 3.81 | 2.96 | 38610 | 1.07 | 10.58 | 31170 | 1.24 | 7.37 | 31400 | 4.07 | 2.26 | 31870 | 1.15 | 8.12 | 27390 | 1.19 | 6.75 | 34400 | 5.25 | 1.92 | 34400 | 5.25 | 1.92
08/02/23 | Live | CARRIER | ARCOAIRE | HORIZONTAL VS HP | Singlezone Ducted, Centrally Ducted | 212970809 |  | HRCU-A-CB | DLCURAH48ABK | Ducted Indoor Units | EA*4X48L24A* | *80VSL0902120B* |  |  |  | 9.5 | 15 | 7.7 | 6.65 | FALSE | FALSE |  |  | 81 | 89 | 89 | TRUE | Integrated | 150 | 1.When the unit power is on/in heating mode,and if the outdoor temperature drops below 3oC for 30 seconds,after running for 25mins, the base pan heater will be actived for 5 minutes. 2. In defrost mode and the outdoor temperature lower 1oC for 10 seconds the base pan heater will be actived and will be 5 mins delay inactive after defrost. | Integrated 24V control allows the system to automatically switch from heating with the heat pump ductless systems to the conventional, electric heat pump, or dual fuel heating system based on a preselected outdoor temperature (when paired with a 24V controlled third party thermostat). | Wi-fi/ Smart communication available when paired with qualifying third party 24V thermostats. | N/A | R410A | USA, Canada | 39470 | 4.79 | 2.41 | 46000 | 4.84 | 2.79 | 50220 | 4.84 | 3.04 | 41380 | 4.26 | 2.85 | 52950 | 4.25 | 3.65 | 37840 | 1.15 | 9.64 | 38500 | 3.79 | 2.98 | 38610 | 1.07 | 10.58 | 31170 | 1.23 | 7.43 | 31400 | 4.04 | 2.28 | 31870 | 1.14 | 8.19 | 27390 | 1.19 | 6.75 | 34400 | 5.25 | 1.92 | 34400 | 5.25 | 1.92
08/02/23 | Live | CARRIER | ARCOAIRE | HORIZONTAL VS HP | Singlezone Ducted, Centrally Ducted | 212970819 |  | HRCU-A-CB | DLCURAH48ABK | Ducted Indoor Units | EA*4X60L24A* | *80VSL0902120B* |  |  |  | 9.5 | 15 | 7.7 | 6.55 | FALSE | FALSE |  |  | 80 | 88 | 88 | TRUE | Integrated | 150 | 1.When the unit power is on/in heating mode,and if the outdoor temperature drops below 3oC for 30 seconds,after running for 25mins, the base pan heater will be actived for 5 minutes. 2. In defrost mode and the outdoor temperature lower 1oC for 10 seconds the base pan heater will be actived and will be 5 mins delay inactive after defrost. | Integrated 24V control allows the system to automatically switch from heating with the heat pump ductless systems to the conventional, electric heat pump, or dual fuel heating system based on a preselected outdoor temperature (when paired with a 24V controlled third party thermostat). | Wi-fi/ Smart communication available when paired with qualifying third party 24V thermostats. | N/A | R410A | USA, Canada | 40330 | 4.89 | 2.42 | 47000 | 4.95 | 2.78 | 51310 | 4.95 | 3.04 | 42220 | 4.25 | 2.91 | 54020 | 4.24 | 3.73 | 37840 | 1.15 | 9.64 | 38500 | 3.79 | 2.98 | 38610 | 1.07 | 10.58 | 30780 | 1.21 | 7.46 | 31000 | 3.98 | 2.28 | 31470 | 1.13 | 8.16 | 27070 | 1.16 | 6.84 | 34000 | 5.14 | 1.94 | 34000 | 5.14 | 1.94
08/02/23 | Live | CARRIER | ARCOAIRE | HORIZONTAL VS HP | Singlezone Ducted, Centrally Ducted | 212970829 |  | HRCU-A-CB | DLCURAH48ABK | Ducted Indoor Units | EA*4X61L21A* | *80VSL0902120B* |  |  |  | 9.5 | 15 | 7.7 | 6.6 | FALSE | FALSE |  |  | 80 | 88 | 88 | TRUE | Integrated | 150 | 1.When the unit power is on/in heating mode,and if the outdoor temperature drops below 3oC for 30 seconds,after running for 25mins, the base pan heater will be actived for 5 minutes. 2. In defrost mode and the outdoor temperature lower 1oC for 10 seconds the base pan heater will be actived and will be 5 mins delay inactive after defrost. | Integrated 24V control allows the system to automatically switch from heating with the heat pump ductless systems to the conventional, electric heat pump, or dual fuel heating system based on a preselected outdoor temperature (when paired with a 24V controlled third party thermostat). | Wi-fi/ Smart communication available when paired with qualifying third party 24V thermostats. | N/A | R410A | USA, Canada | 40760 | 4.95 | 2.41 | 47500 | 5 | 2.78 | 51860 | 5 | 3.04 | 42640 | 4.26 | 2.93 | 54550 | 4.25 | 3.76 | 37840 | 1.14 | 9.73 | 38500 | 3.76 | 3 | 38610 | 1.06 | 10.67 | 30780 | 1.21 | 7.46 | 31000 | 3.98 | 2.28 | 31470 | 1.13 | 8.16 | 27070 | 1.16 | 6.84 | 34000 | 5.14 | 1.94 | 34000 | 5.14 | 1.94
08/02/23 | Live | CARRIER | ARCOAIRE | HORIZONTAL VS HP | Singlezone Ducted, Centrally Ducted | 212970839 |  | HRCU-A-CB | DLCURAH48ABK | Ducted Indoor Units | EA*4X61L24A* | *80VSL0902120B* |  |  |  | 9.5 | 15.2 | 7.7 | 6.6 | FALSE | FALSE |  |  | 80 | 88 | 88 | TRUE | Integrated | 150 | 1.When the unit power is on/in heating mode,and if the outdoor temperature drops below 3oC for 30 seconds,after running for 25mins, the base pan heater will be actived for 5 minutes. 2. In defrost mode and the outdoor temperature lower 1oC for 10 seconds the base pan heater will be actived and will be 5 mins delay inactive after defrost. | Integrated 24V control allows the system to automatically switch from heating with the heat pump ductless systems to the conventional, electric heat pump, or dual fuel heating system based on a preselected outdoor temperature (when paired with a 24V controlled third party thermostat). | Wi-fi/ Smart communication available when paired with qualifying third party 24V thermostats. | N/A | R410A | USA, Canada | 40760 | 4.95 | 2.41 | 47500 | 5 | 2.78 | 51860 | 5 | 3.04 | 43050 | 4.28 | 2.95 | 55090 | 4.28 | 3.77 | 37840 | 1.13 | 9.81 | 38500 | 3.74 | 3.02 | 38610 | 1.05 | 10.78 | 30780 | 1.2 | 7.52 | 31000 | 3.95 | 2.3 | 31470 | 1.12 | 8.23 | 27070 | 1.16 | 6.84 | 34000 | 5.14 | 1.94 | 34000 | 5.14 | 1.94
08/02/23 | Live | CARRIER | ARCOAIRE | HORIZONTAL VS HP | Singlezone Ducted, Centrally Ducted | 212972311 |  | HRCU-A-CB | DLCURAH48ABK | Ducted Indoor Units | EA*4X48L21A* | *80VTL0902120B* |  |  |  | 9.5 | 14.5 | 7.7 | 6.65 | FALSE | FALSE |  |  | 62 | 68 | 68 | TRUE | Integrated | 150 | 1.When the unit power is on/in heating mode,and if the outdoor temperature drops below 3oC for 30 seconds,after running for 25mins, the base pan heater will be actived for 5 minutes. 2. In defrost mode and the outdoor temperature lower 1oC for 10 seconds the base pan heater will be actived and will be 5 mins delay inactive after defrost. | Integrated 24V control allows the system to automatically switch from heating with the heat pump ductless systems to the conventional, electric heat pump, or dual fuel heating system based on a preselected outdoor temperature (when paired with a 24V controlled third party thermostat). | Wi-fi/ Smart communication available when paired with qualifying third party 24V thermostats. | N/A | R410A | USA, Canada | 39470 | 4.79 | 2.41 | 46000 | 4.84 | 2.79 | 50220 | 4.84 | 3.04 | 41380 | 4.27 | 2.84 | 52950 | 4.26 | 3.64 | 49140 | 1.5 | 9.6 | 50000 | 4.95 | 2.96 | 50140 | 1.39 | 10.57 | 31170 | 1.24 | 7.37 | 31400 | 4.07 | 2.26 | 31870 | 1.15 | 8.12 | 27390 | 1.19 | 6.75 | 34400 | 5.25 | 1.92 | 34400 | 5.25 | 1.92
08/02/23 | Live | CARRIER | ARCOAIRE | HORIZONTAL VS HP | Singlezone Ducted, Centrally Ducted | 212972322 |  | HRCU-A-CB | DLCURAH48ABK | Ducted Indoor Units | EA*4X48L24A* | *80VTL0902120B* |  |  |  | 9.5 | 15 | 7.7 | 6.65 | FALSE | FALSE |  |  | 62 | 68 | 68 | TRUE | Integrated | 150 | 1.When the unit power is on/in heating mode,and if the outdoor temperature drops below 3oC for 30 seconds,after running for 25mins, the base pan heater will be actived for 5 minutes. 2. In defrost mode and the outdoor temperature lower 1oC for 10 seconds the base pan heater will be actived and will be 5 mins delay inactive after defrost. | Integrated 24V control allows the system to automatically switch from heating with the heat pump ductless systems to the conventional, electric heat pump, or dual fuel heating system based on a preselected outdoor temperature (when paired with a 24V controlled third party thermostat). | Wi-fi/ Smart communication available when paired with qualifying third party 24V thermostats. | N/A | R410A | USA, Canada | 39470 | 4.79 | 2.41 | 46000 | 4.84 | 2.79 | 50220 | 4.84 | 3.04 | 41380 | 4.26 | 2.85 | 52950 | 4.25 | 3.65 | 49140 | 1.49 | 9.67 | 50000 | 4.92 | 2.98 | 50140 | 1.38 | 10.65 | 31170 | 1.23 | 7.43 | 31400 | 4.04 | 2.28 | 31870 | 1.14 | 8.19 | 27390 | 1.19 | 6.75 | 34400 | 5.25 | 1.92 | 34400 | 5.25 | 1.92
08/02/23 | Live | CARRIER | ARCOAIRE | HORIZONTAL VS HP | Singlezone Ducted, Centrally Ducted | 212972333 |  | HRCU-A-CB | DLCURAH48ABK | Ducted Indoor Units | EA*4X60L24A* | *80VTL0902120B* |  |  |  | 9.5 | 15 | 7.7 | 6.55 | FALSE | FALSE |  |  | 63 | 69 | 69 | TRUE | Integrated | 150 | 1.When the unit power is on/in heating mode,and if the outdoor temperature drops below 3oC for 30 seconds,after running for 25mins, the base pan heater will be actived for 5 minutes. 2. In defrost mode and the outdoor temperature lower 1oC for 10 seconds the base pan heater will be actived and will be 5 mins delay inactive after defrost. | Integrated 24V control allows the system to automatically switch from heating with the heat pump ductless systems to the conventional, electric heat pump, or dual fuel heating system based on a preselected outdoor temperature (when paired with a 24V controlled third party thermostat). | Wi-fi/ Smart communication available when paired with qualifying third party 24V thermostats. | N/A | R410A | USA, Canada | 40330 | 4.89 | 2.42 | 47000 | 4.95 | 2.78 | 51310 | 4.95 | 3.04 | 42220 | 4.25 | 2.91 | 54020 | 4.24 | 3.73 | 48160 | 1.46 | 9.67 | 49000 | 4.82 | 2.98 | 49130 | 1.36 | 10.59 | 30780 | 1.21 | 7.46 | 31000 | 3.98 | 2.28 | 31470 | 1.13 | 8.16 | 27070 | 1.16 | 6.84 | 34000 | 5.14 | 1.94 | 34000 | 5.14 | 1.94
08/02/23 | Live | CARRIER | ARCOAIRE | HORIZONTAL VS HP | Singlezone Ducted, Centrally Ducted | 212972344 |  | HRCU-A-CB | DLCURAH48ABK | Ducted Indoor Units | EA*4X61L21A* | *80VTL0902120B* |  |  |  | 9.5 | 15 | 7.7 | 6.6 | FALSE | FALSE |  |  | 63 | 69 | 69 | TRUE | Integrated | 150 | 1.When the unit power is on/in heating mode,and if the outdoor temperature drops below 3oC for 30 seconds,after running for 25mins, the base pan heater will be actived for 5 minutes. 2. In defrost mode and the outdoor temperature lower 1oC for 10 seconds the base pan heater will be actived and will be 5 mins delay inactive after defrost. | Integrated 24V control allows the system to automatically switch from heating with the heat pump ductless systems to the conventional, electric heat pump, or dual fuel heating system based on a preselected outdoor temperature (when paired with a 24V controlled third party thermostat). | Wi-fi/ Smart communication available when paired with qualifying third party 24V thermostats. | N/A | R410A | USA, Canada | 40760 | 4.95 | 2.41 | 47500 | 5 | 2.78 | 51860 | 5 | 3.04 | 42640 | 4.26 | 2.93 | 54550 | 4.25 | 3.76 | 48160 | 1.45 | 9.73 | 49000 | 4.79 | 3 | 49130 | 1.35 | 10.67 | 30780 | 1.21 | 7.46 | 31000 | 3.98 | 2.28 | 31470 | 1.13 | 8.16 | 27070 | 1.16 | 6.84 | 34000 | 5.14 | 1.94 | 34000 | 5.14 | 1.94
08/02/23 | Live | CARRIER | ARCOAIRE | HORIZONTAL VS HP | Singlezone Ducted, Centrally Ducted | 212972355 |  | HRCU-A-CB | DLCURAH48ABK | Ducted Indoor Units | EA*4X61L24A* | *80VTL0902120B* |  |  |  | 9.5 | 15.2 | 7.7 | 6.6 | FALSE | FALSE |  |  | 63 | 69 | 69 | TRUE | Integrated | 150 | 1.When the unit power is on/in heating mode,and if the outdoor temperature drops below 3oC for 30 seconds,after running for 25mins, the base pan heater will be actived for 5 minutes. 2. In defrost mode and the outdoor temperature lower 1oC for 10 seconds the base pan heater will be actived and will be 5 mins delay inactive after defrost. | Integrated 24V control allows the system to automatically switch from heating with the heat pump ductless systems to the conventional, electric heat pump, or dual fuel heating system based on a preselected outdoor temperature (when paired with a 24V controlled third party thermostat). | Wi-fi/ Smart communication available when paired with qualifying third party 24V thermostats. | N/A | R410A | USA, Canada | 40760 | 4.95 | 2.41 | 47500 | 5 | 2.78 | 51860 | 5 | 3.04 | 43050 | 4.28 | 2.95 | 55090 | 4.28 | 3.77 | 48160 | 1.44 | 9.8 | 49000 | 4.76 | 3.02 | 49130 | 1.34 | 10.75 | 30780 | 1.2 | 7.52 | 31000 | 3.95 | 2.3 | 31470 | 1.12 | 8.23 | 27070 | 1.16 | 6.84 | 34000 | 5.14 | 1.94 | 34000 | 5.14 | 1.94
08/02/23 | Live | CARRIER | ARCOAIRE | HORIZONTAL VS HP | Singlezone Ducted, Centrally Ducted | 212972582 |  | HRCU-A-CB | DLCURAH48ABK | Ducted Indoor Units | EA*4X48L21A* | *80VTL1102122B* |  |  |  | 9.5 | 14.5 | 7.8 | 6.65 | FALSE | FALSE |  |  | 62 | 68 | 68 | TRUE | Integrated | 150 | 1.When the unit power is on/in heating mode,and if the outdoor temperature drops below 3oC for 30 seconds,after running for 25mins, the base pan heater will be actived for 5 minutes. 2. In defrost mode and the outdoor temperature lower 1oC for 10 seconds the base pan heater will be actived and will be 5 mins delay inactive after defrost. | Integrated 24V control allows the system to automatically switch from heating with the heat pump ductless systems to the conventional, electric heat pump, or dual fuel heating system based on a preselected outdoor temperature (when paired with a 24V controlled third party thermostat). | Wi-fi/ Smart communication available when paired with qualifying third party 24V thermostats. | N/A | R410A | USA, Canada | 39900 | 4.84 | 2.42 | 46500 | 4.89 | 2.79 | 50770 | 4.89 | 3.04 | 41800 | 4.3 | 2.85 | 53480 | 4.29 | 3.65 | 49140 | 1.47 | 9.8 | 50000 | 4.85 | 3.02 | 50140 | 1.37 | 10.73 | 31170 | 1.23 | 7.43 | 31400 | 4.04 | 2.28 | 31870 | 1.14 | 8.19 | 27390 | 1.19 | 6.75 | 34400 | 5.25 | 1.92 | 34400 | 5.25 | 1.92
08/02/23 | Live | CARRIER | ARCOAIRE | HORIZONTAL VS HP | Singlezone Ducted, Centrally Ducted | 212972594 |  | HRCU-A-CB | DLCURAH48ABK | Ducted Indoor Units | EA*4X48L24A* | *80VTL1102122B* |  |  |  | 9.5 | 15.2 | 7.7 | 6.65 | FALSE | FALSE |  |  | 63 | 69 | 69 | TRUE | Integrated | 150 | 1.When the unit power is on/in heating mode,and if the outdoor temperature drops below 3oC for 30 seconds,after running for 25mins, the base pan heater will be actived for 5 minutes. 2. In defrost mode and the outdoor temperature lower 1oC for 10 seconds the base pan heater will be actived and will be 5 mins delay inactive after defrost. | Integrated 24V control allows the system to automatically switch from heating with the heat pump ductless systems to the conventional, electric heat pump, or dual fuel heating system based on a preselected outdoor temperature (when paired with a 24V controlled third party thermostat). | Wi-fi/ Smart communication available when paired with qualifying third party 24V thermostats. | N/A | R410A | USA, Canada | 39470 | 4.79 | 2.41 | 46000 | 4.84 | 2.79 | 50220 | 4.84 | 3.04 | 41380 | 4.24 | 2.86 | 52950 | 4.23 | 3.67 | 48650 | 1.49 | 9.57 | 49500 | 4.9 | 2.96 | 49640 | 1.38 | 10.54 | 30970 | 1.22 | 7.44 | 31200 | 4.01 | 2.28 | 31670 | 1.14 | 8.14 | 27390 | 1.19 | 6.75 | 34400 | 5.25 | 1.92 | 34400 | 5.25 | 1.92
08/02/23 | Live | CARRIER | ARCOAIRE | HORIZONTAL VS HP | Singlezone Ducted, Centrally Ducted | 212972606 |  | HRCU-A-CB | DLCURAH48ABK | Ducted Indoor Units | EA*4X60L24A* | *80VTL1102122B* |  |  |  | 9.5 | 15.5 | 7.7 | 6.55 | FALSE | FALSE |  |  | 63 | 69 | 70 | TRUE | Integrated | 150 | 1.When the unit power is on/in heating mode,and if the outdoor temperature drops below 3oC for 30 seconds,after running for 25mins, the base pan heater will be actived for 5 minutes. 2. In defrost mode and the outdoor temperature lower 1oC for 10 seconds the base pan heater will be actived and will be 5 mins delay inactive after defrost. | Integrated 24V control allows the system to automatically switch from heating with the heat pump ductless systems to the conventional, electric heat pump, or dual fuel heating system based on a preselected outdoor temperature (when paired with a 24V controlled third party thermostat). | Wi-fi/ Smart communication available when paired with qualifying third party 24V thermostats. | N/A | R410A | USA, Canada | 40330 | 4.89 | 2.42 | 47000 | 4.95 | 2.78 | 51310 | 4.95 | 3.04 | 42220 | 4.24 | 2.92 | 54020 | 4.23 | 3.74 | 47660 | 1.45 | 9.63 | 48500 | 4.77 | 2.98 | 48630 | 1.34 | 10.64 | 30580 | 1.2 | 7.47 | 30800 | 3.96 | 2.28 | 31260 | 1.12 | 8.18 | 27070 | 1.17 | 6.78 | 34000 | 5.19 | 1.92 | 34000 | 5.19 | 1.92
08/02/23 | Live | CARRIER | ARCOAIRE | HORIZONTAL VS HP | Singlezone Ducted, Centrally Ducted | 212972618 |  | HRCU-A-CB | DLCURAH48ABK | Ducted Indoor Units | EA*4X61L21A* | *80VTL1102122B* |  |  |  | 9.5 | 15 | 7.7 | 6.6 | FALSE | FALSE |  |  | 63 | 68 | 69 | TRUE | Integrated | 150 | 1.When the unit power is on/in heating mode,and if the outdoor temperature drops below 3oC for 30 seconds,after running for 25mins, the base pan heater will be actived for 5 minutes. 2. In defrost mode and the outdoor temperature lower 1oC for 10 seconds the base pan heater will be actived and will be 5 mins delay inactive after defrost. | Integrated 24V control allows the system to automatically switch from heating with the heat pump ductless systems to the conventional, electric heat pump, or dual fuel heating system based on a preselected outdoor temperature (when paired with a 24V controlled third party thermostat). | Wi-fi/ Smart communication available when paired with qualifying third party 24V thermostats. | N/A | R410A | USA, Canada | 41190 | 5 | 2.41 | 48000 | 5.05 | 2.79 | 52400 | 5.05 | 3.04 | 43050 | 4.28 | 2.95 | 55090 | 4.28 | 3.77 | 48650 | 1.44 | 9.9 | 49500 | 4.74 | 3.06 | 49640 | 1.33 | 10.94 | 30970 | 1.21 | 7.5 | 31200 | 3.98 | 2.3 | 31670 | 1.13 | 8.21 | 27230 | 1.16 | 6.88 | 34200 | 5.11 | 1.96 | 34200 | 5.11 | 1.96
08/02/23 | Live | CARRIER | ARCOAIRE | HORIZONTAL VS HP | Singlezone Ducted, Centrally Ducted | 212972630 |  | HRCU-A-CB | DLCURAH48ABK | Ducted Indoor Units | EA*4X61L24A* | *80VTL1102122B* |  |  |  | 9.5 | 15.5 | 7.7 | 6.6 | FALSE | FALSE |  |  | 63 | 69 | 69 | TRUE | Integrated | 150 | 1.When the unit power is on/in heating mode,and if the outdoor temperature drops below 3oC for 30 seconds,after running for 25mins, the base pan heater will be actived for 5 minutes. 2. In defrost mode and the outdoor temperature lower 1oC for 10 seconds the base pan heater will be actived and will be 5 mins delay inactive after defrost. | Integrated 24V control allows the system to automatically switch from heating with the heat pump ductless systems to the conventional, electric heat pump, or dual fuel heating system based on a preselected outdoor temperature (when paired with a 24V controlled third party thermostat). | Wi-fi/ Smart communication available when paired with qualifying third party 24V thermostats. | N/A | R410A | USA, Canada | 40760 | 4.95 | 2.41 | 47500 | 5 | 2.78 | 51860 | 5 | 3.04 | 42640 | 4.23 | 2.95 | 54550 | 4.22 | 3.79 | 48160 | 1.44 | 9.8 | 49000 | 4.76 | 3.02 | 49130 | 1.34 | 10.75 | 30780 | 1.2 | 7.52 | 31000 | 3.95 | 2.3 | 31470 | 1.12 | 8.23 | 27070 | 1.16 | 6.84 | 34000 | 5.14 | 1.94 | 34000 | 5.14 | 1.94
08/02/23 | Live | CARRIER | ARCOAIRE | HORIZONTAL VS HP | Singlezone Ducted, Centrally Ducted | 212974245 |  | HRCU-A-CB | DLCURAH48ABK | Ducted Indoor Units | EA*4X48L24A* | *96VSN0802120B* |  |  |  | 9 | 15 | 7.7 | 6.6 | FALSE | FALSE |  |  | 63 | 69 | 69 | TRUE | Integrated | 150 | 1.When the unit power is on/in heating mode,and if the outdoor temperature drops below 3oC for 30 seconds,after running for 25mins, the base pan heater will be actived for 5 minutes. 2. In defrost mode and the outdoor temperature lower 1oC for 10 seconds the base pan heater will be actived and will be 5 mins delay inactive after defrost. | Integrated 24V control allows the system to automatically switch from heating with the heat pump ductless systems to the conventional, electric heat pump, or dual fuel heating system based on a preselected outdoor temperature (when paired with a 24V controlled third party thermostat). | Wi-fi/ Smart communication available when paired with qualifying third party 24V thermostats. | N/A | R410A | USA, Canada | 39040 | 5 | 2.29 | 45500 | 5.06 | 2.64 | 49670 | 5.05 | 2.88 | 41380 | 4.27 | 2.84 | 52950 | 4.26 | 3.64 | 48650 | 1.5 | 9.51 | 49500 | 4.93 | 2.94 | 49640 | 1.39 | 10.47 | 31170 | 1.24 | 7.37 | 31400 | 4.07 | 2.26 | 31870 | 1.15 | 8.12 | 27390 | 1.19 | 6.75 | 34400 | 5.25 | 1.92 | 34400 | 5.25 | 1.92
08/02/23 | Live | CARRIER | ARCOAIRE | HORIZONTAL VS HP | Singlezone Ducted, Centrally Ducted | 212974265 |  | HRCU-A-CB | DLCURAH48ABK | Ducted Indoor Units | EA*4X61L21A* | *96VSN0802120B* |  |  |  | 9.5 | 14.5 | 7.7 | 6.6 | FALSE | FALSE |  |  | 63 | 68 | 69 | TRUE | Integrated | 150 | 1.When the unit power is on/in heating mode,and if the outdoor temperature drops below 3oC for 30 seconds,after running for 25mins, the base pan heater will be actived for 5 minutes. 2. In defrost mode and the outdoor temperature lower 1oC for 10 seconds the base pan heater will be actived and will be 5 mins delay inactive after defrost. | Integrated 24V control allows the system to automatically switch from heating with the heat pump ductless systems to the conventional, electric heat pump, or dual fuel heating system based on a preselected outdoor temperature (when paired with a 24V controlled third party thermostat). | Wi-fi/ Smart communication available when paired with qualifying third party 24V thermostats. | N/A | R410A | USA, Canada | 41190 | 5 | 2.41 | 48000 | 5.05 | 2.79 | 52400 | 5.05 | 3.04 | 43050 | 4.32 | 2.92 | 55090 | 4.31 | 3.75 | 48650 | 1.44 | 9.9 | 49500 | 4.74 | 3.06 | 49640 | 1.33 | 10.94 | 30970 | 1.21 | 7.5 | 31200 | 3.98 | 2.3 | 31670 | 1.13 | 8.21 | 27230 | 1.16 | 6.88 | 34200 | 5.11 | 1.96 | 34200 | 5.11 | 1.96
08/02/23 | Live | CARRIER | ARCOAIRE | HORIZONTAL VS HP | Singlezone Ducted, Centrally Ducted | 212974275 |  | HRCU-A-CB | DLCURAH48ABK | Ducted Indoor Units | EA*4X61L24A* | *96VSN0802120B* |  |  |  | 9.5 | 14.5 | 7.7 | 6.6 | FALSE | FALSE |  |  | 63 | 68 | 69 | TRUE | Integrated | 150 | 1.When the unit power is on/in heating mode,and if the outdoor temperature drops below 3oC for 30 seconds,after running for 25mins, the base pan heater will be actived for 5 minutes. 2. In defrost mode and the outdoor temperature lower 1oC for 10 seconds the base pan heater will be actived and will be 5 mins delay inactive after defrost. | Integrated 24V control allows the system to automatically switch from heating with the heat pump ductless systems to the conventional, electric heat pump, or dual fuel heating system based on a preselected outdoor temperature (when paired with a 24V controlled third party thermostat). | Wi-fi/ Smart communication available when paired with qualifying third party 24V thermostats. | N/A | R410A | USA, Canada | 41190 | 5 | 2.41 | 48000 | 5.05 | 2.79 | 52400 | 5.05 | 3.04 | 43470 | 4.34 | 2.94 | 55620 | 4.33 | 3.76 | 48650 | 1.43 | 9.97 | 49500 | 4.71 | 3.08 | 49640 | 1.33 | 10.94 | 30970 | 1.21 | 7.5 | 31200 | 3.98 | 2.3 | 31670 | 1.13 | 8.21 | 27230 | 1.16 | 6.88 | 34200 | 5.11 | 1.96 | 34200 | 5.11 | 1.96
08/02/23 | Live | CARRIER | ARCOAIRE | HORIZONTAL VS HP | Singlezone Ducted, Centrally Ducted | 212974475 |  | HRCU-A-CB | DLCURAH48ABK | Ducted Indoor Units | EA*4X48L21A* | *96VSN1002120B* |  |  |  | 9 | 14.5 | 7.7 | 6.65 | FALSE | FALSE |  |  | 62 | 68 | 68 | TRUE | Integrated | 150 | 1.When the unit power is on/in heating mode,and if the outdoor temperature drops below 3oC for 30 seconds,after running for 25mins, the base pan heater will be actived for 5 minutes. 2. In defrost mode and the outdoor temperature lower 1oC for 10 seconds the base pan heater will be actived and will be 5 mins delay inactive after defrost. | Integrated 24V control allows the system to automatically switch from heating with the heat pump ductless systems to the conventional, electric heat pump, or dual fuel heating system based on a preselected outdoor temperature (when paired with a 24V controlled third party thermostat). | Wi-fi/ Smart communication available when paired with qualifying third party 24V thermostats. | N/A | R410A | USA, Canada | 39470 | 5.06 | 2.29 | 46000 | 5.11 | 2.64 | 50220 | 5.11 | 2.88 | 41380 | 4.29 | 2.83 | 52950 | 4.28 | 3.63 | 49140 | 1.5 | 9.6 | 50000 | 4.95 | 2.96 | 50140 | 1.39 | 10.57 | 31170 | 1.24 | 7.37 | 31400 | 4.07 | 2.26 | 31870 | 1.15 | 8.12 | 27390 | 1.19 | 6.75 | 34400 | 5.25 | 1.92 | 34400 | 5.25 | 1.92
08/02/23 | Live | CARRIER | ARCOAIRE | HORIZONTAL VS HP | Singlezone Ducted, Centrally Ducted | 212974485 |  | HRCU-A-CB | DLCURAH48ABK | Ducted Indoor Units | EA*4X48L24A* | *96VSN1002120B* |  |  |  | 9.5 | 14.5 | 7.7 | 6.65 | FALSE | FALSE |  |  | 62 | 68 | 68 | TRUE | Integrated | 150 | 1.When the unit power is on/in heating mode,and if the outdoor temperature drops below 3oC for 30 seconds,after running for 25mins, the base pan heater will be actived for 5 minutes. 2. In defrost mode and the outdoor temperature lower 1oC for 10 seconds the base pan heater will be actived and will be 5 mins delay inactive after defrost. | Integrated 24V control allows the system to automatically switch from heating with the heat pump ductless systems to the conventional, electric heat pump, or dual fuel heating system based on a preselected outdoor temperature (when paired with a 24V controlled third party thermostat). | Wi-fi/ Smart communication available when paired with qualifying third party 24V thermostats. | N/A | R410A | USA, Canada | 39470 | 4.79 | 2.41 | 46000 | 4.84 | 2.79 | 50220 | 4.84 | 3.04 | 41380 | 4.27 | 2.84 | 52950 | 4.26 | 3.64 | 49140 | 1.49 | 9.67 | 50000 | 4.92 | 2.98 | 50140 | 1.38 | 10.65 | 31170 | 1.24 | 7.37 | 31400 | 4.07 | 2.26 | 31870 | 1.15 | 8.12 | 27390 | 1.19 | 6.75 | 34400 | 5.25 | 1.92 | 34400 | 5.25 | 1.92
08/02/23 | Live | CARRIER | ARCOAIRE | HORIZONTAL VS HP | Singlezone Ducted, Centrally Ducted | 212974495 |  | HRCU-A-CB | DLCURAH48ABK | Ducted Indoor Units | EA*4X60L24A* | *96VSN1002120B* |  |  |  | 9.5 | 14.5 | 7.7 | 6.55 | FALSE | FALSE |  |  | 63 | 69 | 69 | TRUE | Integrated | 150 | 1.When the unit power is on/in heating mode,and if the outdoor temperature drops below 3oC for 30 seconds,after running for 25mins, the base pan heater will be actived for 5 minutes. 2. In defrost mode and the outdoor temperature lower 1oC for 10 seconds the base pan heater will be actived and will be 5 mins delay inactive after defrost. | Integrated 24V control allows the system to automatically switch from heating with the heat pump ductless systems to the conventional, electric heat pump, or dual fuel heating system based on a preselected outdoor temperature (when paired with a 24V controlled third party thermostat). | Wi-fi/ Smart communication available when paired with qualifying third party 24V thermostats. | N/A | R410A | USA, Canada | 40330 | 4.89 | 2.42 | 47000 | 4.95 | 2.78 | 51310 | 4.95 | 3.04 | 42220 | 4.29 | 2.88 | 54020 | 4.28 | 3.7 | 48160 | 1.46 | 9.67 | 49000 | 4.82 | 2.98 | 49130 | 1.36 | 10.59 | 30780 | 1.22 | 7.39 | 31000 | 4.02 | 2.26 | 31470 | 1.14 | 8.09 | 27070 | 1.17 | 6.78 | 34000 | 5.19 | 1.92 | 34000 | 5.19 | 1.92
08/02/23 | Live | CARRIER | ARCOAIRE | HORIZONTAL VS HP | Singlezone Ducted, Centrally Ducted | 212974505 |  | HRCU-A-CB | DLCURAH48ABK | Ducted Indoor Units | EA*4X61L21A* | *96VSN1002120B* |  |  |  | 9.5 | 14.5 | 7.7 | 6.6 | FALSE | FALSE |  |  | 63 | 69 | 69 | TRUE | Integrated | 150 | 1.When the unit power is on/in heating mode,and if the outdoor temperature drops below 3oC for 30 seconds,after running for 25mins, the base pan heater will be actived for 5 minutes. 2. In defrost mode and the outdoor temperature lower 1oC for 10 seconds the base pan heater will be actived and will be 5 mins delay inactive after defrost. | Integrated 24V control allows the system to automatically switch from heating with the heat pump ductless systems to the conventional, electric heat pump, or dual fuel heating system based on a preselected outdoor temperature (when paired with a 24V controlled third party thermostat). | Wi-fi/ Smart communication available when paired with qualifying third party 24V thermostats. | N/A | R410A | USA, Canada | 40760 | 4.95 | 2.41 | 47500 | 5 | 2.78 | 51860 | 5 | 3.04 | 42640 | 4.28 | 2.92 | 54550 | 4.27 | 3.74 | 48160 | 1.44 | 9.8 | 49000 | 4.76 | 3.02 | 49130 | 1.34 | 10.75 | 30780 | 1.21 | 7.46 | 31000 | 3.98 | 2.28 | 31470 | 1.13 | 8.16 | 27230 | 1.17 | 6.82 | 34200 | 5.17 | 1.94 | 34200 | 5.17 | 1.94
08/02/23 | Live | CARRIER | ARCOAIRE | HORIZONTAL VS HP | Singlezone Ducted, Centrally Ducted | 212974515 |  | HRCU-A-CB | DLCURAH48ABK | Ducted Indoor Units | EA*4X61L24A* | *96VSN1002120B* |  |  |  | 9.5 | 15 | 7.7 | 6.6 | FALSE | FALSE |  |  | 62 | 68 | 69 | TRUE | Integrated | 150 | 1.When the unit power is on/in heating mode,and if the outdoor temperature drops below 3oC for 30 seconds,after running for 25mins, the base pan heater will be actived for 5 minutes. 2. In defrost mode and the outdoor temperature lower 1oC for 10 seconds the base pan heater will be actived and will be 5 mins delay inactive after defrost. | Integrated 24V control allows the system to automatically switch from heating with the heat pump ductless systems to the conventional, electric heat pump, or dual fuel heating system based on a preselected outdoor temperature (when paired with a 24V controlled third party thermostat). | Wi-fi/ Smart communication available when paired with qualifying third party 24V thermostats. | N/A | R410A | USA, Canada | 40760 | 4.95 | 2.41 | 47500 | 5 | 2.78 | 51860 | 5 | 3.04 | 43050 | 4.3 | 2.93 | 55090 | 4.29 | 3.76 | 48650 | 1.46 | 9.77 | 49500 | 4.8 | 3.02 | 49640 | 1.35 | 10.78 | 30780 | 1.2 | 7.52 | 31000 | 3.95 | 2.3 | 31470 | 1.12 | 8.23 | 27230 | 1.17 | 6.82 | 34200 | 5.17 | 1.94 | 34200 | 5.17 | 1.94
08/02/23 | Live | CARRIER | ARCOAIRE | HORIZONTAL VS HP | Singlezone Ducted, Centrally Ducted | 212974575 |  | HRCU-A-CB | DLCURAH48ABK | Ducted Indoor Units | EA*4X48L24A* | *96VSN1202422B* |  |  |  | 9.5 | 14.5 | 7.7 | 6.65 | FALSE | FALSE |  |  | 62 | 68 | 68 | TRUE | Integrated | 150 | 1.When the unit power is on/in heating mode,and if the outdoor temperature drops below 3oC for 30 seconds,after running for 25mins, the base pan heater will be actived for 5 minutes. 2. In defrost mode and the outdoor temperature lower 1oC for 10 seconds the base pan heater will be actived and will be 5 mins delay inactive after defrost. | Integrated 24V control allows the system to automatically switch from heating with the heat pump ductless systems to the conventional, electric heat pump, or dual fuel heating system based on a preselected outdoor temperature (when paired with a 24V controlled third party thermostat). | Wi-fi/ Smart communication available when paired with qualifying third party 24V thermostats. | N/A | R410A | USA, Canada | 39470 | 4.79 | 2.41 | 46000 | 4.84 | 2.79 | 50220 | 4.84 | 3.04 | 41800 | 4.3 | 2.85 | 53480 | 4.29 | 3.65 | 49140 | 1.48 | 9.73 | 50000 | 4.88 | 3 | 50140 | 1.37 | 10.73 | 31170 | 1.23 | 7.43 | 31400 | 4.04 | 2.28 | 31870 | 1.14 | 8.19 | 27390 | 1.19 | 6.75 | 34400 | 5.25 | 1.92 | 34400 | 5.25 | 1.92
08/02/23 | Live | CARRIER | ARCOAIRE | HORIZONTAL VS HP | Singlezone Ducted, Centrally Ducted | 212974585 |  | HRCU-A-CB | DLCURAH48ABK | Ducted Indoor Units | EA*4X60L24A* | *96VSN1202422B* |  |  |  | 9.5 | 15 | 7.7 | 6.6 | FALSE | FALSE |  |  | 63 | 69 | 69 | TRUE | Integrated | 150 | 1.When the unit power is on/in heating mode,and if the outdoor temperature drops below 3oC for 30 seconds,after running for 25mins, the base pan heater will be actived for 5 minutes. 2. In defrost mode and the outdoor temperature lower 1oC for 10 seconds the base pan heater will be actived and will be 5 mins delay inactive after defrost. | Integrated 24V control allows the system to automatically switch from heating with the heat pump ductless systems to the conventional, electric heat pump, or dual fuel heating system based on a preselected outdoor temperature (when paired with a 24V controlled third party thermostat). | Wi-fi/ Smart communication available when paired with qualifying third party 24V thermostats. | N/A | R410A | USA, Canada | 40330 | 4.89 | 2.42 | 47000 | 4.95 | 2.78 | 51310 | 4.95 | 3.04 | 42640 | 4.3 | 2.91 | 54550 | 4.29 | 3.73 | 48160 | 1.45 | 9.73 | 49000 | 4.79 | 3 | 49130 | 1.35 | 10.67 | 30780 | 1.21 | 7.46 | 31000 | 3.98 | 2.28 | 31470 | 1.13 | 8.16 | 27070 | 1.16 | 6.84 | 34000 | 5.14 | 1.94 | 34000 | 5.14 | 1.94
08/02/23 | Live | CARRIER | ARCOAIRE | HORIZONTAL VS HP | Singlezone Ducted, Centrally Ducted | 212974595 |  | HRCU-A-CB | DLCURAH48ABK | Ducted Indoor Units | EA*4X61L24A* | *96VSN1202422B* |  |  |  | 9.5 | 15 | 7.7 | 6.6 | FALSE | FALSE |  |  | 62 | 68 | 69 | TRUE | Integrated | 150 | 1.When the unit power is on/in heating mode,and if the outdoor temperature drops below 3oC for 30 seconds,after running for 25mins, the base pan heater will be actived for 5 minutes. 2. In defrost mode and the outdoor temperature lower 1oC for 10 seconds the base pan heater will be actived and will be 5 mins delay inactive after defrost. | Integrated 24V control allows the system to automatically switch from heating with the heat pump ductless systems to the conventional, electric heat pump, or dual fuel heating system based on a preselected outdoor temperature (when paired with a 24V controlled third party thermostat). | Wi-fi/ Smart communication available when paired with qualifying third party 24V thermostats. | N/A | R410A | USA, Canada | 41190 | 5 | 2.41 | 48000 | 5.05 | 2.79 | 52400 | 5.05 | 3.04 | 43050 | 4.28 | 2.95 | 55090 | 4.28 | 3.77 | 48650 | 1.45 | 9.83 | 49500 | 4.77 | 3.04 | 49640 | 1.34 | 10.86 | 30780 | 1.2 | 7.52 | 31000 | 3.95 | 2.3 | 31470 | 1.12 | 8.23 | 27230 | 1.16 | 6.88 | 34200 | 5.11 | 1.96 | 34200 | 5.11 | 1.96
08/02/23 | Live | CARRIER | ARCOAIRE | HORIZONTAL VS HP | Singlezone Ducted, Centrally Ducted | 212976583 |  | HRCU-A-CB | DLCURAH48ABK | Ducted Indoor Units | EA*4X48L24A* | *96VTN0802120B* |  |  |  | 9 | 15 | 7.7 | 6.6 | FALSE | FALSE |  |  | 63 | 69 | 69 | TRUE | Integrated | 150 | 1.When the unit power is on/in heating mode,and if the outdoor temperature drops below 3oC for 30 seconds,after running for 25mins, the base pan heater will be actived for 5 minutes. 2. In defrost mode and the outdoor temperature lower 1oC for 10 seconds the base pan heater will be actived and will be 5 mins delay inactive after defrost. | Integrated 24V control allows the system to automatically switch from heating with the heat pump ductless systems to the conventional, electric heat pump, or dual fuel heating system based on a preselected outdoor temperature (when paired with a 24V controlled third party thermostat). | Wi-fi/ Smart communication available when paired with qualifying third party 24V thermostats. | N/A | R410A | USA, Canada | 39040 | 5 | 2.29 | 45500 | 5.06 | 2.64 | 49670 | 5.05 | 2.88 | 41380 | 4.27 | 2.84 | 52950 | 4.26 | 3.64 | 48650 | 1.5 | 9.51 | 49500 | 4.93 | 2.94 | 49640 | 1.39 | 10.47 | 31170 | 1.24 | 7.37 | 31400 | 4.07 | 2.26 | 31870 | 1.15 | 8.12 | 27390 | 1.19 | 6.75 | 34400 | 5.25 | 1.92 | 34400 | 5.25 | 1.92
08/02/23 | Live | CARRIER | ARCOAIRE | HORIZONTAL VS HP | Singlezone Ducted, Centrally Ducted | 212976605 |  | HRCU-A-CB | DLCURAH48ABK | Ducted Indoor Units | EA*4X61L21A* | *96VTN0802120B* |  |  |  | 9.5 | 14.5 | 7.7 | 6.6 | FALSE | FALSE |  |  | 63 | 68 | 69 | TRUE | Integrated | 150 | 1.When the unit power is on/in heating mode,and if the outdoor temperature drops below 3oC for 30 seconds,after running for 25mins, the base pan heater will be actived for 5 minutes. 2. In defrost mode and the outdoor temperature lower 1oC for 10 seconds the base pan heater will be actived and will be 5 mins delay inactive after defrost. | Integrated 24V control allows the system to automatically switch from heating with the heat pump ductless systems to the conventional, electric heat pump, or dual fuel heating system based on a preselected outdoor temperature (when paired with a 24V controlled third party thermostat). | Wi-fi/ Smart communication available when paired with qualifying third party 24V thermostats. | N/A | R410A | USA, Canada | 41190 | 5 | 2.41 | 48000 | 5.05 | 2.79 | 52400 | 5.05 | 3.04 | 43050 | 4.32 | 2.92 | 55090 | 4.31 | 3.75 | 48650 | 1.44 | 9.9 | 49500 | 4.74 | 3.06 | 49640 | 1.33 | 10.94 | 30970 | 1.21 | 7.5 | 31200 | 3.98 | 2.3 | 31670 | 1.13 | 8.21 | 27230 | 1.16 | 6.88 | 34200 | 5.11 | 1.96 | 34200 | 5.11 | 1.96
08/02/23 | Live | CARRIER | ARCOAIRE | HORIZONTAL VS HP | Singlezone Ducted, Centrally Ducted | 212976616 |  | HRCU-A-CB | DLCURAH48ABK | Ducted Indoor Units | EA*4X61L24A* | *96VTN0802120B* |  |  |  | 9.5 | 14.5 | 7.7 | 6.6 | FALSE | FALSE |  |  | 63 | 68 | 69 | TRUE | Integrated | 150 | 1.When the unit power is on/in heating mode,and if the outdoor temperature drops below 3oC for 30 seconds,after running for 25mins, the base pan heater will be actived for 5 minutes. 2. In defrost mode and the outdoor temperature lower 1oC for 10 seconds the base pan heater will be actived and will be 5 mins delay inactive after defrost. | Integrated 24V control allows the system to automatically switch from heating with the heat pump ductless systems to the conventional, electric heat pump, or dual fuel heating system based on a preselected outdoor temperature (when paired with a 24V controlled third party thermostat). | Wi-fi/ Smart communication available when paired with qualifying third party 24V thermostats. | N/A | R410A | USA, Canada | 41190 | 5 | 2.41 | 48000 | 5.05 | 2.79 | 52400 | 5.05 | 3.04 | 43470 | 4.34 | 2.94 | 55620 | 4.33 | 3.76 | 48650 | 1.43 | 9.97 | 49500 | 4.71 | 3.08 | 49640 | 1.33 | 10.94 | 30970 | 1.21 | 7.5 | 31200 | 3.98 | 2.3 | 31670 | 1.13 | 8.21 | 27230 | 1.16 | 6.88 | 34200 | 5.11 | 1.96 | 34200 | 5.11 | 1.96
08/02/23 | Live | CARRIER | ARCOAIRE | HORIZONTAL VS HP | Singlezone Ducted, Centrally Ducted | 212976888 |  | HRCU-A-CB | DLCURAH48ABK | Ducted Indoor Units | EA*4X48L21A* | *96VTN1002120B* |  |  |  | 9.5 | 14.5 | 7.7 | 6.65 | FALSE | FALSE |  |  | 62 | 68 | 68 | TRUE | Integrated | 150 | 1.When the unit power is on/in heating mode,and if the outdoor temperature drops below 3oC for 30 seconds,after running for 25mins, the base pan heater will be actived for 5 minutes. 2. In defrost mode and the outdoor temperature lower 1oC for 10 seconds the base pan heater will be actived and will be 5 mins delay inactive after defrost. | Integrated 24V control allows the system to automatically switch from heating with the heat pump ductless systems to the conventional, electric heat pump, or dual fuel heating system based on a preselected outdoor temperature (when paired with a 24V controlled third party thermostat). | Wi-fi/ Smart communication available when paired with qualifying third party 24V thermostats. | N/A | R410A | USA, Canada | 39470 | 4.79 | 2.41 | 46000 | 4.84 | 2.79 | 50220 | 4.84 | 3.04 | 41380 | 4.27 | 2.84 | 52950 | 4.26 | 3.64 | 49140 | 1.5 | 9.6 | 50000 | 4.95 | 2.96 | 50140 | 1.39 | 10.57 | 31170 | 1.24 | 7.37 | 31400 | 4.07 | 2.26 | 31870 | 1.15 | 8.12 | 27390 | 1.19 | 6.75 | 34400 | 5.25 | 1.92 | 34400 | 5.25 | 1.92
08/02/23 | Live | CARRIER | ARCOAIRE | HORIZONTAL VS HP | Singlezone Ducted, Centrally Ducted | 212976901 |  | HRCU-A-CB | DLCURAH48ABK | Ducted Indoor Units | EA*4X48L24A* | *96VTN1002120B* |  |  |  | 9.5 | 14.5 | 7.7 | 6.65 | FALSE | FALSE |  |  | 62 | 68 | 68 | TRUE | Integrated | 150 | 1.When the unit power is on/in heating mode,and if the outdoor temperature drops below 3oC for 30 seconds,after running for 25mins, the base pan heater will be actived for 5 minutes. 2. In defrost mode and the outdoor temperature lower 1oC for 10 seconds the base pan heater will be actived and will be 5 mins delay inactive after defrost. | Integrated 24V control allows the system to automatically switch from heating with the heat pump ductless systems to the conventional, electric heat pump, or dual fuel heating system based on a preselected outdoor temperature (when paired with a 24V controlled third party thermostat). | Wi-fi/ Smart communication available when paired with qualifying third party 24V thermostats. | N/A | R410A | USA, Canada | 39470 | 4.79 | 2.41 | 46000 | 4.84 | 2.79 | 50220 | 4.84 | 3.04 | 41380 | 4.26 | 2.85 | 52950 | 4.25 | 3.65 | 49140 | 1.49 | 9.67 | 50000 | 4.92 | 2.98 | 50140 | 1.38 | 10.65 | 31170 | 1.23 | 7.43 | 31400 | 4.04 | 2.28 | 31870 | 1.14 | 8.19 | 27390 | 1.19 | 6.75 | 34400 | 5.25 | 1.92 | 34400 | 5.25 | 1.92
08/02/23 | Live | CARRIER | ARCOAIRE | HORIZONTAL VS HP | Singlezone Ducted, Centrally Ducted | 212976914 |  | HRCU-A-CB | DLCURAH48ABK | Ducted Indoor Units | EA*4X60L24A* | *96VTN1002120B* |  |  |  | 9.5 | 15 | 7.7 | 6.55 | FALSE | FALSE |  |  | 63 | 69 | 69 | TRUE | Integrated | 150 | 1.When the unit power is on/in heating mode,and if the outdoor temperature drops below 3oC for 30 seconds,after running for 25mins, the base pan heater will be actived for 5 minutes. 2. In defrost mode and the outdoor temperature lower 1oC for 10 seconds the base pan heater will be actived and will be 5 mins delay inactive after defrost. | Integrated 24V control allows the system to automatically switch from heating with the heat pump ductless systems to the conventional, electric heat pump, or dual fuel heating system based on a preselected outdoor temperature (when paired with a 24V controlled third party thermostat). | Wi-fi/ Smart communication available when paired with qualifying third party 24V thermostats. | N/A | R410A | USA, Canada | 40330 | 4.89 | 2.42 | 47000 | 4.95 | 2.78 | 51310 | 4.95 | 3.04 | 42220 | 4.27 | 2.9 | 54020 | 4.26 | 3.72 | 48160 | 1.46 | 9.67 | 49000 | 4.82 | 2.98 | 49130 | 1.36 | 10.59 | 30780 | 1.21 | 7.46 | 31000 | 3.98 | 2.28 | 31470 | 1.13 | 8.16 | 27070 | 1.17 | 6.78 | 34000 | 5.19 | 1.92 | 34000 | 5.19 | 1.92
08/02/23 | Live | CARRIER | ARCOAIRE | HORIZONTAL VS HP | Singlezone Ducted, Centrally Ducted | 212976927 |  | HRCU-A-CB | DLCURAH48ABK | Ducted Indoor Units | EA*4X61L21A* | *96VTN1002120B* |  |  |  | 9.5 | 15 | 7.7 | 6.6 | FALSE | FALSE |  |  | 63 | 69 | 69 | TRUE | Integrated | 150 | 1.When the unit power is on/in heating mode,and if the outdoor temperature drops below 3oC for 30 seconds,after running for 25mins, the base pan heater will be actived for 5 minutes. 2. In defrost mode and the outdoor temperature lower 1oC for 10 seconds the base pan heater will be actived and will be 5 mins delay inactive after defrost. | Integrated 24V control allows the system to automatically switch from heating with the heat pump ductless systems to the conventional, electric heat pump, or dual fuel heating system based on a preselected outdoor temperature (when paired with a 24V controlled third party thermostat). | Wi-fi/ Smart communication available when paired with qualifying third party 24V thermostats. | N/A | R410A | USA, Canada | 40760 | 4.95 | 2.41 | 47500 | 5 | 2.78 | 51860 | 5 | 3.04 | 42640 | 4.26 | 2.93 | 54550 | 4.25 | 3.76 | 48160 | 1.44 | 9.8 | 49000 | 4.76 | 3.02 | 49130 | 1.34 | 10.75 | 30780 | 1.21 | 7.46 | 31000 | 3.98 | 2.28 | 31470 | 1.13 | 8.16 | 27070 | 1.16 | 6.84 | 34000 | 5.14 | 1.94 | 34000 | 5.14 | 1.94
08/02/23 | Live | CARRIER | ARCOAIRE | HORIZONTAL VS HP | Singlezone Ducted, Centrally Ducted | 212976940 |  | HRCU-A-CB | DLCURAH48ABK | Ducted Indoor Units | EA*4X61L24A* | *96VTN1002120B* |  |  |  | 9.5 | 15.2 | 7.7 | 6.6 | FALSE | FALSE |  |  | 63 | 69 | 69 | TRUE | Integrated | 150 | 1.When the unit power is on/in heating mode,and if the outdoor temperature drops below 3oC for 30 seconds,after running for 25mins, the base pan heater will be actived for 5 minutes. 2. In defrost mode and the outdoor temperature lower 1oC for 10 seconds the base pan heater will be actived and will be 5 mins delay inactive after defrost. | Integrated 24V control allows the system to automatically switch from heating with the heat pump ductless systems to the conventional, electric heat pump, or dual fuel heating system based on a preselected outdoor temperature (when paired with a 24V controlled third party thermostat). | Wi-fi/ Smart communication available when paired with qualifying third party 24V thermostats. | N/A | R410A | USA, Canada | 40760 | 4.95 | 2.41 | 47500 | 5 | 2.78 | 51860 | 5 | 3.04 | 43050 | 4.28 | 2.95 | 55090 | 4.28 | 3.77 | 48160 | 1.44 | 9.8 | 49000 | 4.76 | 3.02 | 49130 | 1.34 | 10.75 | 30780 | 1.2 | 7.52 | 31000 | 3.95 | 2.3 | 31470 | 1.12 | 8.23 | 27070 | 1.16 | 6.84 | 34000 | 5.14 | 1.94 | 34000 | 5.14 | 1.94
08/02/23 | Live | CARRIER | ARCOAIRE | HORIZONTAL VS HP | Singlezone Ducted, Centrally Ducted | 212977171 |  | HRCU-A-CB | DLCURAH48ABK | Ducted Indoor Units | EA*4X48L21A* | *96VTN1002122B* |  |  |  | 9.5 | 15.2 | 7.8 | 6.65 | FALSE | FALSE |  |  | 62 | 68 | 68 | TRUE | Integrated | 150 | 1.When the unit power is on/in heating mode,and if the outdoor temperature drops below 3oC for 30 seconds,after running for 25mins, the base pan heater will be actived for 5 minutes. 2. In defrost mode and the outdoor temperature lower 1oC for 10 seconds the base pan heater will be actived and will be 5 mins delay inactive after defrost. | Integrated 24V control allows the system to automatically switch from heating with the heat pump ductless systems to the conventional, electric heat pump, or dual fuel heating system based on a preselected outdoor temperature (when paired with a 24V controlled third party thermostat). | Wi-fi/ Smart communication available when paired with qualifying third party 24V thermostats. | N/A | R410A | USA, Canada | 39470 | 4.79 | 2.41 | 46000 | 4.84 | 2.79 | 50220 | 4.84 | 3.04 | 41380 | 4.22 | 2.87 | 52950 | 4.21 | 3.69 | 49140 | 1.49 | 9.67 | 50000 | 4.92 | 2.98 | 50140 | 1.38 | 10.65 | 30970 | 1.22 | 7.44 | 31200 | 4.01 | 2.28 | 31670 | 1.14 | 8.14 | 27390 | 1.19 | 6.75 | 34400 | 5.25 | 1.92 | 34400 | 5.25 | 1.92
08/02/23 | Live | CARRIER | ARCOAIRE | HORIZONTAL VS HP | Singlezone Ducted, Centrally Ducted | 212977181 |  | HRCU-A-CB | DLCURAH48ABK | Ducted Indoor Units | EA*4X48L24A* | *96VTN1002122B* |  |  |  | 9.5 | 15.2 | 7.8 | 6.65 | FALSE | FALSE |  |  | 62 | 68 | 68 | TRUE | Integrated | 150 | 1.When the unit power is on/in heating mode,and if the outdoor temperature drops below 3oC for 30 seconds,after running for 25mins, the base pan heater will be actived for 5 minutes. 2. In defrost mode and the outdoor temperature lower 1oC for 10 seconds the base pan heater will be actived and will be 5 mins delay inactive after defrost. | Integrated 24V control allows the system to automatically switch from heating with the heat pump ductless systems to the conventional, electric heat pump, or dual fuel heating system based on a preselected outdoor temperature (when paired with a 24V controlled third party thermostat). | Wi-fi/ Smart communication available when paired with qualifying third party 24V thermostats. | N/A | R410A | USA, Canada | 39470 | 4.79 | 2.41 | 46000 | 4.84 | 2.79 | 50220 | 4.84 | 3.04 | 41800 | 4.26 | 2.88 | 53480 | 4.25 | 3.69 | 49140 | 1.48 | 9.73 | 50000 | 4.88 | 3 | 50140 | 1.37 | 10.73 | 30970 | 1.22 | 7.44 | 31200 | 4.01 | 2.28 | 31670 | 1.14 | 8.14 | 27390 | 1.19 | 6.75 | 34400 | 5.25 | 1.92 | 34400 | 5.25 | 1.92
08/02/23 | Live | CARRIER | ARCOAIRE | HORIZONTAL VS HP | Singlezone Ducted, Centrally Ducted | 212977191 |  | HRCU-A-CB | DLCURAH48ABK | Ducted Indoor Units | EA*4X60L24A* | *96VTN1002122B* |  |  |  | 9.5 | 15.5 | 7.7 | 6.6 | FALSE | FALSE |  |  | 62 | 69 | 69 | TRUE | Integrated | 150 | 1.When the unit power is on/in heating mode,and if the outdoor temperature drops below 3oC for 30 seconds,after running for 25mins, the base pan heater will be actived for 5 minutes. 2. In defrost mode and the outdoor temperature lower 1oC for 10 seconds the base pan heater will be actived and will be 5 mins delay inactive after defrost. | Integrated 24V control allows the system to automatically switch from heating with the heat pump ductless systems to the conventional, electric heat pump, or dual fuel heating system based on a preselected outdoor temperature (when paired with a 24V controlled third party thermostat). | Wi-fi/ Smart communication available when paired with qualifying third party 24V thermostats. | N/A | R410A | USA, Canada | 40330 | 4.89 | 2.42 | 47000 | 4.95 | 2.78 | 51310 | 4.95 | 3.04 | 42640 | 4.26 | 2.93 | 54550 | 4.25 | 3.76 | 48160 | 1.45 | 9.73 | 49000 | 4.79 | 3 | 49130 | 1.35 | 10.67 | 30580 | 1.2 | 7.47 | 30800 | 3.96 | 2.28 | 31260 | 1.12 | 8.18 | 27070 | 1.16 | 6.84 | 34000 | 5.14 | 1.94 | 34000 | 5.14 | 1.94
08/02/23 | Live | CARRIER | ARCOAIRE | HORIZONTAL VS HP | Singlezone Ducted, Centrally Ducted | 212977201 |  | HRCU-A-CB | DLCURAH48ABK | Ducted Indoor Units | EA*4X61L21A* | *96VTN1002122B* |  |  |  | 9.5 | 15.5 | 7.7 | 6.6 | FALSE | FALSE |  |  | 63 | 69 | 69 | TRUE | Integrated | 150 | 1.When the unit power is on/in heating mode,and if the outdoor temperature drops below 3oC for 30 seconds,after running for 25mins, the base pan heater will be actived for 5 minutes. 2. In defrost mode and the outdoor temperature lower 1oC for 10 seconds the base pan heater will be actived and will be 5 mins delay inactive after defrost. | Integrated 24V control allows the system to automatically switch from heating with the heat pump ductless systems to the conventional, electric heat pump, or dual fuel heating system based on a preselected outdoor temperature (when paired with a 24V controlled third party thermostat). | Wi-fi/ Smart communication available when paired with qualifying third party 24V thermostats. | N/A | R410A | USA, Canada | 40760 | 4.95 | 2.41 | 47500 | 5 | 2.78 | 51860 | 5 | 3.04 | 43050 | 4.25 | 2.97 | 55090 | 4.24 | 3.81 | 48160 | 1.43 | 9.87 | 49000 | 4.72 | 3.04 | 49130 | 1.33 | 10.83 | 30780 | 1.2 | 7.52 | 31000 | 3.95 | 2.3 | 31470 | 1.12 | 8.23 | 27070 | 1.15 | 6.9 | 34000 | 5.08 | 1.96 | 34000 | 5.08 | 1.96
08/02/23 | Live | CARRIER | ARCOAIRE | HORIZONTAL VS HP | Singlezone Ducted, Centrally Ducted | 212977211 |  | HRCU-A-CB | DLCURAH48ABK | Ducted Indoor Units | EA*4X61L24A* | *96VTN1002122B* |  |  |  | 9.5 | 15.5 | 7.7 | 6.6 | FALSE | FALSE |  |  | 63 | 69 | 69 | TRUE | Integrated | 150 | 1.When the unit power is on/in heating mode,and if the outdoor temperature drops below 3oC for 30 seconds,after running for 25mins, the base pan heater will be actived for 5 minutes. 2. In defrost mode and the outdoor temperature lower 1oC for 10 seconds the base pan heater will be actived and will be 5 mins delay inactive after defrost. | Integrated 24V control allows the system to automatically switch from heating with the heat pump ductless systems to the conventional, electric heat pump, or dual fuel heating system based on a preselected outdoor temperature (when paired with a 24V controlled third party thermostat). | Wi-fi/ Smart communication available when paired with qualifying third party 24V thermostats. | N/A | R410A | USA, Canada | 41190 | 5 | 2.41 | 48000 | 5.05 | 2.79 | 52400 | 5.05 | 3.04 | 43050 | 4.23 | 2.98 | 55090 | 4.22 | 3.83 | 48160 | 1.42 | 9.94 | 49000 | 4.69 | 3.06 | 49130 | 1.32 | 10.91 | 30780 | 1.19 | 7.58 | 31000 | 3.92 | 2.32 | 31470 | 1.11 | 8.31 | 27070 | 1.15 | 6.9 | 34000 | 5.08 | 1.96 | 34000 | 5.08 | 1.96
08/02/23 | Live | CARRIER | ARCOAIRE | HORIZONTAL VS HP | Singlezone Ducted, Centrally Ducted | 212977303 |  | HRCU-A-CB | DLCURAH48ABK | Ducted Indoor Units | EA*4X48L24A* | *96VTN1202422B* |  |  |  | 9.5 | 14.5 | 7.7 | 6.65 | FALSE | FALSE |  |  | 62 | 68 | 68 | TRUE | Integrated | 150 | 1.When the unit power is on/in heating mode,and if the outdoor temperature drops below 3oC for 30 seconds,after running for 25mins, the base pan heater will be actived for 5 minutes. 2. In defrost mode and the outdoor temperature lower 1oC for 10 seconds the base pan heater will be actived and will be 5 mins delay inactive after defrost. | Integrated 24V control allows the system to automatically switch from heating with the heat pump ductless systems to the conventional, electric heat pump, or dual fuel heating system based on a preselected outdoor temperature (when paired with a 24V controlled third party thermostat). | Wi-fi/ Smart communication available when paired with qualifying third party 24V thermostats. | N/A | R410A | USA, Canada | 39470 | 4.79 | 2.41 | 46000 | 4.84 | 2.79 | 50220 | 4.84 | 3.04 | 41380 | 4.27 | 2.84 | 52950 | 4.26 | 3.64 | 49140 | 1.49 | 9.67 | 50000 | 4.92 | 2.98 | 50140 | 1.38 | 10.65 | 31170 | 1.24 | 7.37 | 31400 | 4.07 | 2.26 | 31870 | 1.15 | 8.12 | 27390 | 1.19 | 6.75 | 34400 | 5.25 | 1.92 | 34400 | 5.25 | 1.92
08/02/23 | Live | CARRIER | ARCOAIRE | HORIZONTAL VS HP | Singlezone Ducted, Centrally Ducted | 212977315 |  | HRCU-A-CB | DLCURAH48ABK | Ducted Indoor Units | EA*4X60L24A* | *96VTN1202422B* |  |  |  | 9.5 | 14.5 | 7.7 | 6.55 | FALSE | FALSE |  |  | 63 | 69 | 69 | TRUE | Integrated | 150 | 1.When the unit power is on/in heating mode,and if the outdoor temperature drops below 3oC for 30 seconds,after running for 25mins, the base pan heater will be actived for 5 minutes. 2. In defrost mode and the outdoor temperature lower 1oC for 10 seconds the base pan heater will be actived and will be 5 mins delay inactive after defrost. | Integrated 24V control allows the system to automatically switch from heating with the heat pump ductless systems to the conventional, electric heat pump, or dual fuel heating system based on a preselected outdoor temperature (when paired with a 24V controlled third party thermostat). | Wi-fi/ Smart communication available when paired with qualifying third party 24V thermostats. | N/A | R410A | USA, Canada | 40330 | 4.89 | 2.42 | 47000 | 4.95 | 2.78 | 51310 | 4.95 | 3.04 | 42220 | 4.27 | 2.9 | 54020 | 4.26 | 3.72 | 48160 | 1.46 | 9.67 | 49000 | 4.82 | 2.98 | 49130 | 1.36 | 10.59 | 30780 | 1.22 | 7.39 | 31000 | 4.02 | 2.26 | 31470 | 1.14 | 8.09 | 27070 | 1.17 | 6.78 | 34000 | 5.19 | 1.92 | 34000 | 5.19 | 1.92
08/02/23 | Live | CARRIER | ARCOAIRE | HORIZONTAL VS HP | Singlezone Ducted, Centrally Ducted | 212977327 |  | HRCU-A-CB | DLCURAH48ABK | Ducted Indoor Units | EA*4X61L24A* | *96VTN1202422B* |  |  |  | 9.5 | 15 | 7.8 | 6.65 | FALSE | FALSE |  |  | 62 | 68 | 69 | TRUE | Integrated | 150 | 1.When the unit power is on/in heating mode,and if the outdoor temperature drops below 3oC for 30 seconds,after running for 25mins, the base pan heater will be actived for 5 minutes. 2. In defrost mode and the outdoor temperature lower 1oC for 10 seconds the base pan heater will be actived and will be 5 mins delay inactive after defrost. | Integrated 24V control allows the system to automatically switch from heating with the heat pump ductless systems to the conventional, electric heat pump, or dual fuel heating system based on a preselected outdoor temperature (when paired with a 24V controlled third party thermostat). | Wi-fi/ Smart communication available when paired with qualifying third party 24V thermostats. | N/A | R410A | USA, Canada | 40760 | 4.95 | 2.41 | 47500 | 5 | 2.78 | 51860 | 5 | 3.04 | 43050 | 4.3 | 2.93 | 55090 | 4.29 | 3.76 | 48650 | 1.46 | 9.77 | 49500 | 4.8 | 3.02 | 49640 | 1.35 | 10.78 | 30780 | 1.2 | 7.52 | 31000 | 3.95 | 2.3 | 31470 | 1.12 | 8.23 | 27230 | 1.17 | 6.82 | 34200 | 5.17 | 1.94 | 34200 | 5.17 | 1.94
08/02/23 | Live | CARRIER | ARCOAIRE | HORIZONTAL VS HP | Singlezone Ducted, Centrally Ducted | 212978955 |  | HRCU-A-CB | DLCURAH48ABK | Ducted Indoor Units | EA*4X61L21A* | *80MS(N,L)0701716A* |  |  |  | 9.5 | 14.5 | 7.7 | 6.55 | FALSE | FALSE |  |  | 63 | 68 | 69 | TRUE | Integrated | 150 | 1.When the unit power is on/in heating mode,and if the outdoor temperature drops below 3oC for 30 seconds,after running for 25mins, the base pan heater will be actived for 5 minutes. 2. In defrost mode and the outdoor temperature lower 1oC for 10 seconds the base pan heater will be actived and will be 5 mins delay inactive after defrost. | Integrated 24V control allows the system to automatically switch from heating with the heat pump ductless systems to the conventional, electric heat pump, or dual fuel heating system based on a preselected outdoor temperature (when paired with a 24V controlled third party thermostat). | Wi-fi/ Smart communication available when paired with qualifying third party 24V thermostats. | N/A | R410A | USA, Canada | 40760 | 4.95 | 2.41 | 47500 | 5 | 2.78 | 51860 | 5 | 3.04 | 42640 | 4.31 | 2.9 | 54550 | 4.3 | 3.72 | 48650 | 1.47 | 9.7 | 49500 | 4.84 | 3 | 49640 | 1.36 | 10.7 | 30970 | 1.22 | 7.44 | 31200 | 4.01 | 2.28 | 31670 | 1.14 | 8.14 | 27230 | 1.17 | 6.82 | 34200 | 5.17 | 1.94 | 34200 | 5.17 | 1.94
08/02/23 | Live | CARRIER | ARCOAIRE | HORIZONTAL VS HP | Singlezone Ducted, Centrally Ducted | 212979355 |  | HRCU-A-CB | DLCURAH48ABK | Ducted Indoor Units | EA*4X48L21A* | *80MS(N,L)0702116A* |  |  |  | 9 | 14.5 | 7.7 | 6.65 | FALSE | FALSE |  |  | 62 | 68 | 68 | TRUE | Integrated | 150 | 1.When the unit power is on/in heating mode,and if the outdoor temperature drops below 3oC for 30 seconds,after running for 25mins, the base pan heater will be actived for 5 minutes. 2. In defrost mode and the outdoor temperature lower 1oC for 10 seconds the base pan heater will be actived and will be 5 mins delay inactive after defrost. | Integrated 24V control allows the system to automatically switch from heating with the heat pump ductless systems to the conventional, electric heat pump, or dual fuel heating system based on a preselected outdoor temperature (when paired with a 24V controlled third party thermostat). | Wi-fi/ Smart communication available when paired with qualifying third party 24V thermostats. | N/A | R410A | USA, Canada | 39470 | 5.06 | 2.29 | 46000 | 5.11 | 2.64 | 50220 | 5.11 | 2.88 | 41380 | 4.29 | 2.83 | 52950 | 4.28 | 3.63 | 49140 | 1.49 | 9.67 | 50000 | 4.92 | 2.98 | 50140 | 1.38 | 10.65 | 31170 | 1.24 | 7.37 | 31400 | 4.07 | 2.26 | 31870 | 1.15 | 8.12 | 27390 | 1.19 | 6.75 | 34400 | 5.25 | 1.92 | 34400 | 5.25 | 1.92
08/02/23 | Live | CARRIER | ARCOAIRE | HORIZONTAL VS HP | Singlezone Ducted, Centrally Ducted | 212979365 |  | HRCU-A-CB | DLCURAH48ABK | Ducted Indoor Units | EA*4X48L24A* | *80MS(N,L)0702116A* |  |  |  | 9.5 | 14.5 | 7.7 | 6.65 | FALSE | FALSE |  |  | 62 | 68 | 68 | TRUE | Integrated | 150 | 1.When the unit power is on/in heating mode,and if the outdoor temperature drops below 3oC for 30 seconds,after running for 25mins, the base pan heater will be actived for 5 minutes. 2. In defrost mode and the outdoor temperature lower 1oC for 10 seconds the base pan heater will be actived and will be 5 mins delay inactive after defrost. | Integrated 24V control allows the system to automatically switch from heating with the heat pump ductless systems to the conventional, electric heat pump, or dual fuel heating system based on a preselected outdoor temperature (when paired with a 24V controlled third party thermostat). | Wi-fi/ Smart communication available when paired with qualifying third party 24V thermostats. | N/A | R410A | USA, Canada | 39470 | 4.79 | 2.41 | 46000 | 4.84 | 2.79 | 50220 | 4.84 | 3.04 | 41800 | 4.32 | 2.84 | 53480 | 4.31 | 3.64 | 49140 | 1.49 | 9.67 | 50000 | 4.92 | 2.98 | 50140 | 1.38 | 10.65 | 31170 | 1.23 | 7.43 | 31400 | 4.04 | 2.28 | 31870 | 1.14 | 8.19 | 27390 | 1.19 | 6.75 | 34400 | 5.25 | 1.92 | 34400 | 5.25 | 1.92
08/02/23 | Live | CARRIER | ARCOAIRE | HORIZONTAL VS HP | Singlezone Ducted, Centrally Ducted | 212979375 |  | HRCU-A-CB | DLCURAH48ABK | Ducted Indoor Units | EA*4X60L24A* | *80MS(N,L)0702116A* |  |  |  | 9.5 | 14.5 | 7.7 | 6.6 | FALSE | FALSE |  |  | 63 | 69 | 69 | TRUE | Integrated | 150 | 1.When the unit power is on/in heating mode,and if the outdoor temperature drops below 3oC for 30 seconds,after running for 25mins, the base pan heater will be actived for 5 minutes. 2. In defrost mode and the outdoor temperature lower 1oC for 10 seconds the base pan heater will be actived and will be 5 mins delay inactive after defrost. | Integrated 24V control allows the system to automatically switch from heating with the heat pump ductless systems to the conventional, electric heat pump, or dual fuel heating system based on a preselected outdoor temperature (when paired with a 24V controlled third party thermostat). | Wi-fi/ Smart communication available when paired with qualifying third party 24V thermostats. | N/A | R410A | USA, Canada | 40330 | 4.89 | 2.42 | 47000 | 4.95 | 2.78 | 51310 | 4.95 | 3.04 | 42220 | 4.27 | 2.9 | 54020 | 4.26 | 3.72 | 48160 | 1.45 | 9.73 | 49000 | 4.79 | 3 | 49130 | 1.35 | 10.67 | 30780 | 1.21 | 7.46 | 31000 | 3.98 | 2.28 | 31470 | 1.13 | 8.16 | 27070 | 1.16 | 6.84 | 34000 | 5.14 | 1.94 | 34000 | 5.14 | 1.94
08/02/23 | Live | CARRIER | ARCOAIRE | HORIZONTAL VS HP | Singlezone Ducted, Centrally Ducted | 212979385 |  | HRCU-A-CB | DLCURAH48ABK | Ducted Indoor Units | EA*4X61L21A* | *80MS(N,L)0702116A* |  |  |  | 9.5 | 14.5 | 7.7 | 6.6 | FALSE | FALSE |  |  | 63 | 68 | 69 | TRUE | Integrated | 150 | 1.When the unit power is on/in heating mode,and if the outdoor temperature drops below 3oC for 30 seconds,after running for 25mins, the base pan heater will be actived for 5 minutes. 2. In defrost mode and the outdoor temperature lower 1oC for 10 seconds the base pan heater will be actived and will be 5 mins delay inactive after defrost. | Integrated 24V control allows the system to automatically switch from heating with the heat pump ductless systems to the conventional, electric heat pump, or dual fuel heating system based on a preselected outdoor temperature (when paired with a 24V controlled third party thermostat). | Wi-fi/ Smart communication available when paired with qualifying third party 24V thermostats. | N/A | R410A | USA, Canada | 40760 | 4.95 | 2.41 | 47500 | 5 | 2.78 | 51860 | 5 | 3.04 | 43050 | 4.3 | 2.93 | 55090 | 4.29 | 3.76 | 48650 | 1.46 | 9.77 | 49500 | 4.8 | 3.02 | 49640 | 1.35 | 10.78 | 30970 | 1.21 | 7.5 | 31200 | 3.98 | 2.3 | 31670 | 1.13 | 8.21 | 27230 | 1.17 | 6.82 | 34200 | 5.17 | 1.94 | 34200 | 5.17 | 1.94
08/02/23 | Live | CARRIER | ARCOAIRE | HORIZONTAL VS HP | Singlezone Ducted, Centrally Ducted | 212979395 |  | HRCU-A-CB | DLCURAH48ABK | Ducted Indoor Units | EA*4X61L24A* | *80MS(N,L)0702116A* |  |  |  | 9.5 | 15 | 7.7 | 6.6 | FALSE | FALSE |  |  | 63 | 68 | 69 | TRUE | Integrated | 150 | 1.When the unit power is on/in heating mode,and if the outdoor temperature drops below 3oC for 30 seconds,after running for 25mins, the base pan heater will be actived for 5 minutes. 2. In defrost mode and the outdoor temperature lower 1oC for 10 seconds the base pan heater will be actived and will be 5 mins delay inactive after defrost. | Integrated 24V control allows the system to automatically switch from heating with the heat pump ductless systems to the conventional, electric heat pump, or dual fuel heating system based on a preselected outdoor temperature (when paired with a 24V controlled third party thermostat). | Wi-fi/ Smart communication available when paired with qualifying third party 24V thermostats. | N/A | R410A | USA, Canada | 41190 | 5 | 2.41 | 48000 | 5.05 | 2.79 | 52400 | 5.05 | 3.04 | 43050 | 4.3 | 2.93 | 55090 | 4.29 | 3.76 | 48650 | 1.45 | 9.83 | 49500 | 4.77 | 3.04 | 49640 | 1.34 | 10.86 | 30970 | 1.21 | 7.5 | 31200 | 3.98 | 2.3 | 31670 | 1.13 | 8.21 | 27230 | 1.16 | 6.88 | 34200 | 5.11 | 1.96 | 34200 | 5.11 | 1.96
08/02/23 | Live | CARRIER | ARCOAIRE | HORIZONTAL VS HP | Singlezone Ducted, Centrally Ducted | 212980105 |  | HRCU-A-CB | DLCURAH48ABK | Ducted Indoor Units | EA*4X48L21A* | *80MS(N,L)0902116A* |  |  |  | 9.5 | 15 | 7.7 | 6.65 | FALSE | FALSE |  |  | 63 | 69 | 69 | TRUE | Integrated | 150 | 1.When the unit power is on/in heating mode,and if the outdoor temperature drops below 3oC for 30 seconds,after running for 25mins, the base pan heater will be actived for 5 minutes. 2. In defrost mode and the outdoor temperature lower 1oC for 10 seconds the base pan heater will be actived and will be 5 mins delay inactive after defrost. | Integrated 24V control allows the system to automatically switch from heating with the heat pump ductless systems to the conventional, electric heat pump, or dual fuel heating system based on a preselected outdoor temperature (when paired with a 24V controlled third party thermostat). | Wi-fi/ Smart communication available when paired with qualifying third party 24V thermostats. | N/A | R410A | USA, Canada | 39470 | 4.79 | 2.41 | 46000 | 4.84 | 2.79 | 50220 | 4.84 | 3.04 | 41380 | 4.26 | 2.85 | 52950 | 4.25 | 3.65 | 48650 | 1.5 | 9.51 | 49500 | 4.93 | 2.94 | 49640 | 1.39 | 10.47 | 30970 | 1.23 | 7.38 | 31200 | 4.05 | 2.26 | 31670 | 1.15 | 8.07 | 27390 | 1.19 | 6.75 | 34400 | 5.25 | 1.92 | 34400 | 5.25 | 1.92
08/02/23 | Live | CARRIER | ARCOAIRE | HORIZONTAL VS HP | Singlezone Ducted, Centrally Ducted | 212980116 |  | HRCU-A-CB | DLCURAH48ABK | Ducted Indoor Units | EA*4X48L24A* | *80MS(N,L)0902116A* |  |  |  | 9.5 | 15.2 | 7.7 | 6.65 | FALSE | FALSE |  |  | 63 | 69 | 69 | TRUE | Integrated | 150 | 1.When the unit power is on/in heating mode,and if the outdoor temperature drops below 3oC for 30 seconds,after running for 25mins, the base pan heater will be actived for 5 minutes. 2. In defrost mode and the outdoor temperature lower 1oC for 10 seconds the base pan heater will be actived and will be 5 mins delay inactive after defrost. | Integrated 24V control allows the system to automatically switch from heating with the heat pump ductless systems to the conventional, electric heat pump, or dual fuel heating system based on a preselected outdoor temperature (when paired with a 24V controlled third party thermostat). | Wi-fi/ Smart communication available when paired with qualifying third party 24V thermostats. | N/A | R410A | USA, Canada | 39470 | 4.79 | 2.41 | 46000 | 4.84 | 2.79 | 50220 | 4.84 | 3.04 | 41380 | 4.24 | 2.86 | 52950 | 4.23 | 3.67 | 48650 | 1.49 | 9.57 | 49500 | 4.9 | 2.96 | 49640 | 1.38 | 10.54 | 30970 | 1.22 | 7.44 | 31200 | 4.01 | 2.28 | 31670 | 1.14 | 8.14 | 27390 | 1.19 | 6.75 | 34400 | 5.25 | 1.92 | 34400 | 5.25 | 1.92
08/02/23 | Live | CARRIER | ARCOAIRE | HORIZONTAL VS HP | Singlezone Ducted, Centrally Ducted | 212980127 |  | HRCU-A-CB | DLCURAH48ABK | Ducted Indoor Units | EA*4X60L24A* | *80MS(N,L)0902116A* |  |  |  | 9.5 | 15.2 | 7.7 | 6.55 | FALSE | FALSE |  |  | 63 | 69 | 70 | TRUE | Integrated | 150 | 1.When the unit power is on/in heating mode,and if the outdoor temperature drops below 3oC for 30 seconds,after running for 25mins, the base pan heater will be actived for 5 minutes. 2. In defrost mode and the outdoor temperature lower 1oC for 10 seconds the base pan heater will be actived and will be 5 mins delay inactive after defrost. | Integrated 24V control allows the system to automatically switch from heating with the heat pump ductless systems to the conventional, electric heat pump, or dual fuel heating system based on a preselected outdoor temperature (when paired with a 24V controlled third party thermostat). | Wi-fi/ Smart communication available when paired with qualifying third party 24V thermostats. | N/A | R410A | USA, Canada | 40330 | 4.89 | 2.42 | 47000 | 4.95 | 2.78 | 51310 | 4.95 | 3.04 | 42220 | 4.25 | 2.91 | 54020 | 4.24 | 3.73 | 47660 | 1.46 | 9.57 | 48500 | 4.8 | 2.96 | 48630 | 1.35 | 10.56 | 30580 | 1.2 | 7.47 | 30800 | 3.96 | 2.28 | 31260 | 1.12 | 8.18 | 27070 | 1.17 | 6.78 | 34000 | 5.19 | 1.92 | 34000 | 5.19 | 1.92
08/02/23 | Live | CARRIER | ARCOAIRE | HORIZONTAL VS HP | Singlezone Ducted, Centrally Ducted | 212980138 |  | HRCU-A-CB | DLCURAH48ABK | Ducted Indoor Units | EA*4X61L21A* | *80MS(N,L)0902116A* |  |  |  | 9.5 | 15 | 7.7 | 6.6 | FALSE | FALSE |  |  | 62 | 68 | 69 | TRUE | Integrated | 150 | 1.When the unit power is on/in heating mode,and if the outdoor temperature drops below 3oC for 30 seconds,after running for 25mins, the base pan heater will be actived for 5 minutes. 2. In defrost mode and the outdoor temperature lower 1oC for 10 seconds the base pan heater will be actived and will be 5 mins delay inactive after defrost. | Integrated 24V control allows the system to automatically switch from heating with the heat pump ductless systems to the conventional, electric heat pump, or dual fuel heating system based on a preselected outdoor temperature (when paired with a 24V controlled third party thermostat). | Wi-fi/ Smart communication available when paired with qualifying third party 24V thermostats. | N/A | R410A | USA, Canada | 41190 | 5 | 2.41 | 48000 | 5.05 | 2.79 | 52400 | 5.05 | 3.04 | 43050 | 4.28 | 2.95 | 55090 | 4.28 | 3.77 | 48650 | 1.45 | 9.83 | 49500 | 4.77 | 3.04 | 49640 | 1.34 | 10.86 | 30780 | 1.2 | 7.52 | 31000 | 3.95 | 2.3 | 31470 | 1.12 | 8.23 | 27230 | 1.16 | 6.88 | 34200 | 5.11 | 1.96 | 34200 | 5.11 | 1.96
08/02/23 | Live | CARRIER | ARCOAIRE | HORIZONTAL VS HP | Singlezone Ducted, Centrally Ducted | 212980149 |  | HRCU-A-CB | DLCURAH48ABK | Ducted Indoor Units | EA*4X61L24A* | *80MS(N,L)0902116A* |  |  |  | 9.5 | 15.5 | 7.7 | 6.6 | FALSE | FALSE |  |  | 63 | 69 | 69 | TRUE | Integrated | 150 | 1.When the unit power is on/in heating mode,and if the outdoor temperature drops below 3oC for 30 seconds,after running for 25mins, the base pan heater will be actived for 5 minutes. 2. In defrost mode and the outdoor temperature lower 1oC for 10 seconds the base pan heater will be actived and will be 5 mins delay inactive after defrost. | Integrated 24V control allows the system to automatically switch from heating with the heat pump ductless systems to the conventional, electric heat pump, or dual fuel heating system based on a preselected outdoor temperature (when paired with a 24V controlled third party thermostat). | Wi-fi/ Smart communication available when paired with qualifying third party 24V thermostats. | N/A | R410A | USA, Canada | 40760 | 4.95 | 2.41 | 47500 | 5 | 2.78 | 51860 | 5 | 3.04 | 42640 | 4.23 | 2.95 | 54550 | 4.22 | 3.79 | 48160 | 1.45 | 9.73 | 49000 | 4.79 | 3 | 49130 | 1.35 | 10.67 | 30780 | 1.2 | 7.52 | 31000 | 3.95 | 2.3 | 31470 | 1.12 | 8.23 | 27070 | 1.16 | 6.84 | 34000 | 5.14 | 1.94 | 34000 | 5.14 | 1.94
08/02/23 | Live | CARRIER | ARCOAIRE | HORIZONTAL VS HP | Singlezone Ducted, Centrally Ducted | 212980402 |  | HRCU-A-CB | DLCURAH48ABK | Ducted Indoor Units | EA*4X48L21A* | *80MS(N,L)0902120A* |  |  |  | 9.5 | 15 | 7.7 | 6.65 | FALSE | FALSE |  |  | 62 | 68 | 68 | TRUE | Integrated | 150 | 1.When the unit power is on/in heating mode,and if the outdoor temperature drops below 3oC for 30 seconds,after running for 25mins, the base pan heater will be actived for 5 minutes. 2. In defrost mode and the outdoor temperature lower 1oC for 10 seconds the base pan heater will be actived and will be 5 mins delay inactive after defrost. | Integrated 24V control allows the system to automatically switch from heating with the heat pump ductless systems to the conventional, electric heat pump, or dual fuel heating system based on a preselected outdoor temperature (when paired with a 24V controlled third party thermostat). | Wi-fi/ Smart communication available when paired with qualifying third party 24V thermostats. | N/A | R410A | USA, Canada | 39470 | 4.79 | 2.41 | 46000 | 4.84 | 2.79 | 50220 | 4.84 | 3.04 | 41380 | 4.24 | 2.86 | 52950 | 4.23 | 3.67 | 49140 | 1.49 | 9.67 | 50000 | 4.92 | 2.98 | 50140 | 1.38 | 10.65 | 31170 | 1.23 | 7.43 | 31400 | 4.04 | 2.28 | 31870 | 1.14 | 8.19 | 27390 | 1.19 | 6.75 | 34400 | 5.25 | 1.92 | 34400 | 5.25 | 1.92
08/02/23 | Live | CARRIER | ARCOAIRE | HORIZONTAL VS HP | Singlezone Ducted, Centrally Ducted | 212980413 |  | HRCU-A-CB | DLCURAH48ABK | Ducted Indoor Units | EA*4X48L24A* | *80MS(N,L)0902120A* |  |  |  | 9.5 | 15 | 7.8 | 6.65 | FALSE | FALSE |  |  | 62 | 68 | 68 | TRUE | Integrated | 150 | 1.When the unit power is on/in heating mode,and if the outdoor temperature drops below 3oC for 30 seconds,after running for 25mins, the base pan heater will be actived for 5 minutes. 2. In defrost mode and the outdoor temperature lower 1oC for 10 seconds the base pan heater will be actived and will be 5 mins delay inactive after defrost. | Integrated 24V control allows the system to automatically switch from heating with the heat pump ductless systems to the conventional, electric heat pump, or dual fuel heating system based on a preselected outdoor temperature (when paired with a 24V controlled third party thermostat). | Wi-fi/ Smart communication available when paired with qualifying third party 24V thermostats. | N/A | R410A | USA, Canada | 39900 | 4.84 | 2.42 | 46500 | 4.89 | 2.79 | 50770 | 4.89 | 3.04 | 41800 | 4.26 | 2.88 | 53480 | 4.25 | 3.69 | 49140 | 1.47 | 9.8 | 50000 | 4.85 | 3.02 | 50140 | 1.37 | 10.73 | 31170 | 1.23 | 7.43 | 31400 | 4.04 | 2.28 | 31870 | 1.14 | 8.19 | 27390 | 1.17 | 6.86 | 34400 | 5.2 | 1.94 | 34400 | 5.2 | 1.94
08/02/23 | Live | CARRIER | ARCOAIRE | HORIZONTAL VS HP | Singlezone Ducted, Centrally Ducted | 212980424 |  | HRCU-A-CB | DLCURAH48ABK | Ducted Indoor Units | EA*4X60L24A* | *80MS(N,L)0902120A* |  |  |  | 9.5 | 15.2 | 7.7 | 6.6 | FALSE | FALSE |  |  | 63 | 69 | 69 | TRUE | Integrated | 150 | 1.When the unit power is on/in heating mode,and if the outdoor temperature drops below 3oC for 30 seconds,after running for 25mins, the base pan heater will be actived for 5 minutes. 2. In defrost mode and the outdoor temperature lower 1oC for 10 seconds the base pan heater will be actived and will be 5 mins delay inactive after defrost. | Integrated 24V control allows the system to automatically switch from heating with the heat pump ductless systems to the conventional, electric heat pump, or dual fuel heating system based on a preselected outdoor temperature (when paired with a 24V controlled third party thermostat). | Wi-fi/ Smart communication available when paired with qualifying third party 24V thermostats. | N/A | R410A | USA, Canada | 40760 | 4.95 | 2.41 | 47500 | 5 | 2.78 | 51860 | 5 | 3.04 | 42640 | 4.26 | 2.93 | 54550 | 4.25 | 3.76 | 48160 | 1.44 | 9.8 | 49000 | 4.76 | 3.02 | 49130 | 1.34 | 10.75 | 30780 | 1.21 | 7.46 | 31000 | 3.98 | 2.28 | 31470 | 1.13 | 8.16 | 27070 | 1.16 | 6.84 | 34000 | 5.14 | 1.94 | 34000 | 5.14 | 1.94
08/02/23 | Live | CARRIER | ARCOAIRE | HORIZONTAL VS HP | Singlezone Ducted, Centrally Ducted | 212980435 |  | HRCU-A-CB | DLCURAH48ABK | Ducted Indoor Units | EA*4X61L21A* | *80MS(N,L)0902120A* |  |  |  | 9.5 | 15.2 | 7.7 | 6.6 | FALSE | FALSE |  |  | 63 | 69 | 69 | TRUE | Integrated | 150 | 1.When the unit power is on/in heating mode,and if the outdoor temperature drops below 3oC for 30 seconds,after running for 25mins, the base pan heater will be actived for 5 minutes. 2. In defrost mode and the outdoor temperature lower 1oC for 10 seconds the base pan heater will be actived and will be 5 mins delay inactive after defrost. | Integrated 24V control allows the system to automatically switch from heating with the heat pump ductless systems to the conventional, electric heat pump, or dual fuel heating system based on a preselected outdoor temperature (when paired with a 24V controlled third party thermostat). | Wi-fi/ Smart communication available when paired with qualifying third party 24V thermostats. | N/A | R410A | USA, Canada | 41190 | 5 | 2.41 | 48000 | 5.05 | 2.79 | 52400 | 5.05 | 3.04 | 43050 | 4.27 | 2.95 | 55090 | 4.26 | 3.79 | 48160 | 1.43 | 9.87 | 49000 | 4.72 | 3.04 | 49130 | 1.33 | 10.83 | 30780 | 1.2 | 7.52 | 31000 | 3.95 | 2.3 | 31470 | 1.12 | 8.23 | 27070 | 1.15 | 6.9 | 34000 | 5.08 | 1.96 | 34000 | 5.08 | 1.96
08/02/23 | Live | CARRIER | ARCOAIRE | HORIZONTAL VS HP | Singlezone Ducted, Centrally Ducted | 212980446 |  | HRCU-A-CB | DLCURAH48ABK | Ducted Indoor Units | EA*4X61L24A* | *80MS(N,L)0902120A* |  |  |  | 9.5 | 15.5 | 7.7 | 6.6 | FALSE | FALSE |  |  | 62 | 68 | 68 | TRUE | Integrated | 150 | 1.When the unit power is on/in heating mode,and if the outdoor temperature drops below 3oC for 30 seconds,after running for 25mins, the base pan heater will be actived for 5 minutes. 2. In defrost mode and the outdoor temperature lower 1oC for 10 seconds the base pan heater will be actived and will be 5 mins delay inactive after defrost. | Integrated 24V control allows the system to automatically switch from heating with the heat pump ductless systems to the conventional, electric heat pump, or dual fuel heating system based on a preselected outdoor temperature (when paired with a 24V controlled third party thermostat). | Wi-fi/ Smart communication available when paired with qualifying third party 24V thermostats. | N/A | R410A | USA, Canada | 41190 | 5 | 2.41 | 48000 | 5.05 | 2.79 | 52400 | 5.05 | 3.04 | 43050 | 4.25 | 2.97 | 55090 | 4.24 | 3.81 | 48650 | 1.44 | 9.9 | 49500 | 4.74 | 3.06 | 49640 | 1.33 | 10.94 | 30780 | 1.2 | 7.52 | 31000 | 3.95 | 2.3 | 31470 | 1.12 | 8.23 | 27070 | 1.15 | 6.9 | 34000 | 5.08 | 1.96 | 34000 | 5.08 | 1.96
08/02/23 | Live | CARRIER | ARCOAIRE | HORIZONTAL VS HP | Singlezone Ducted, Centrally Ducted | 212980646 |  | HRCU-A-CB | DLCURAH48ABK | Ducted Indoor Units | EA*4X48L24A* | *80MS(N,L)0902420A* |  |  |  | 9.5 | 15.2 | 7.8 | 6.65 | FALSE | FALSE |  |  | 62 | 68 | 68 | TRUE | Integrated | 150 | 1.When the unit power is on/in heating mode,and if the outdoor temperature drops below 3oC for 30 seconds,after running for 25mins, the base pan heater will be actived for 5 minutes. 2. In defrost mode and the outdoor temperature lower 1oC for 10 seconds the base pan heater will be actived and will be 5 mins delay inactive after defrost. | Integrated 24V control allows the system to automatically switch from heating with the heat pump ductless systems to the conventional, electric heat pump, or dual fuel heating system based on a preselected outdoor temperature (when paired with a 24V controlled third party thermostat). | Wi-fi/ Smart communication available when paired with qualifying third party 24V thermostats. | N/A | R410A | USA, Canada | 39470 | 4.79 | 2.41 | 46000 | 4.84 | 2.79 | 50220 | 4.84 | 3.04 | 41800 | 4.26 | 2.88 | 53480 | 4.25 | 3.69 | 49140 | 1.48 | 9.73 | 50000 | 4.88 | 3 | 50140 | 1.37 | 10.73 | 30970 | 1.22 | 7.44 | 31200 | 4.01 | 2.28 | 31670 | 1.14 | 8.14 | 27390 | 1.19 | 6.75 | 34400 | 5.25 | 1.92 | 34400 | 5.25 | 1.92
08/02/23 | Live | CARRIER | ARCOAIRE | HORIZONTAL VS HP | Singlezone Ducted, Centrally Ducted | 212980655 |  | HRCU-A-CB | DLCURAH48ABK | Ducted Indoor Units | EA*4X60L24A* | *80MS(N,L)0902420A* |  |  |  | 9.5 | 15.5 | 7.7 | 6.6 | FALSE | FALSE |  |  | 62 | 69 | 69 | TRUE | Integrated | 150 | 1.When the unit power is on/in heating mode,and if the outdoor temperature drops below 3oC for 30 seconds,after running for 25mins, the base pan heater will be actived for 5 minutes. 2. In defrost mode and the outdoor temperature lower 1oC for 10 seconds the base pan heater will be actived and will be 5 mins delay inactive after defrost. | Integrated 24V control allows the system to automatically switch from heating with the heat pump ductless systems to the conventional, electric heat pump, or dual fuel heating system based on a preselected outdoor temperature (when paired with a 24V controlled third party thermostat). | Wi-fi/ Smart communication available when paired with qualifying third party 24V thermostats. | N/A | R410A | USA, Canada | 40330 | 4.89 | 2.42 | 47000 | 4.95 | 2.78 | 51310 | 4.95 | 3.04 | 42220 | 4.22 | 2.93 | 54020 | 4.21 | 3.76 | 48160 | 1.45 | 9.73 | 49000 | 4.79 | 3 | 49130 | 1.35 | 10.67 | 30580 | 1.2 | 7.47 | 30800 | 3.96 | 2.28 | 31260 | 1.12 | 8.18 | 27070 | 1.16 | 6.84 | 34000 | 5.14 | 1.94 | 34000 | 5.14 | 1.94
08/02/23 | Live | CARRIER | ARCOAIRE | HORIZONTAL VS HP | Singlezone Ducted, Centrally Ducted | 212980664 |  | HRCU-A-CB | DLCURAH48ABK | Ducted Indoor Units | EA*4X61L24A* | *80MS(N,L)0902420A* |  |  |  | 9.5 | 15.5 | 7.8 | 6.65 | FALSE | FALSE |  |  | 63 | 69 | 69 | TRUE | Integrated | 150 | 1.When the unit power is on/in heating mode,and if the outdoor temperature drops below 3oC for 30 seconds,after running for 25mins, the base pan heater will be actived for 5 minutes. 2. In defrost mode and the outdoor temperature lower 1oC for 10 seconds the base pan heater will be actived and will be 5 mins delay inactive after defrost. | Integrated 24V control allows the system to automatically switch from heating with the heat pump ductless systems to the conventional, electric heat pump, or dual fuel heating system based on a preselected outdoor temperature (when paired with a 24V controlled third party thermostat). | Wi-fi/ Smart communication available when paired with qualifying third party 24V thermostats. | N/A | R410A | USA, Canada | 41190 | 5 | 2.41 | 48000 | 5.05 | 2.79 | 52400 | 5.05 | 3.04 | 43050 | 4.23 | 2.98 | 55090 | 4.22 | 3.83 | 48160 | 1.43 | 9.87 | 49000 | 4.72 | 3.04 | 49130 | 1.33 | 10.83 | 30780 | 1.2 | 7.52 | 31000 | 3.95 | 2.3 | 31470 | 1.12 | 8.23 | 27070 | 1.15 | 6.9 | 34000 | 5.08 | 1.96 | 34000 | 5.08 | 1.96
08/02/23 | Live | CARRIER | ARCOAIRE | HORIZONTAL VS HP | Singlezone Ducted, Centrally Ducted | 212980806 |  | HRCU-A-CB | DLCURAH48ABK | Ducted Indoor Units | EA*4X48L21A* | *80MS(N,L)1102120A* |  |  |  | 9.5 | 15.5 | 7.7 | 6.65 | FALSE | FALSE |  |  | 63 | 68 | 69 | TRUE | Integrated | 150 | 1.When the unit power is on/in heating mode,and if the outdoor temperature drops below 3oC for 30 seconds,after running for 25mins, the base pan heater will be actived for 5 minutes. 2. In defrost mode and the outdoor temperature lower 1oC for 10 seconds the base pan heater will be actived and will be 5 mins delay inactive after defrost. | Integrated 24V control allows the system to automatically switch from heating with the heat pump ductless systems to the conventional, electric heat pump, or dual fuel heating system based on a preselected outdoor temperature (when paired with a 24V controlled third party thermostat). | Wi-fi/ Smart communication available when paired with qualifying third party 24V thermostats. | N/A | R410A | USA, Canada | 39470 | 4.79 | 2.41 | 46000 | 4.84 | 2.79 | 50220 | 4.84 | 3.04 | 41380 | 4.22 | 2.87 | 52950 | 4.21 | 3.69 | 48650 | 1.49 | 9.57 | 49500 | 4.9 | 2.96 | 49640 | 1.38 | 10.54 | 30970 | 1.22 | 7.44 | 31200 | 4.01 | 2.28 | 31670 | 1.14 | 8.14 | 27230 | 1.18 | 6.76 | 34200 | 5.22 | 1.92 | 34200 | 5.22 | 1.92
08/02/23 | Live | CARRIER | ARCOAIRE | HORIZONTAL VS HP | Singlezone Ducted, Centrally Ducted | 212980818 |  | HRCU-A-CB | DLCURAH48ABK | Ducted Indoor Units | EA*4X48L24A* | *80MS(N,L)1102120A* |  |  |  | 9.5 | 15.5 | 7.7 | 6.65 | FALSE | FALSE |  |  | 63 | 68 | 69 | TRUE | Integrated | 150 | 1.When the unit power is on/in heating mode,and if the outdoor temperature drops below 3oC for 30 seconds,after running for 25mins, the base pan heater will be actived for 5 minutes. 2. In defrost mode and the outdoor temperature lower 1oC for 10 seconds the base pan heater will be actived and will be 5 mins delay inactive after defrost. | Integrated 24V control allows the system to automatically switch from heating with the heat pump ductless systems to the conventional, electric heat pump, or dual fuel heating system based on a preselected outdoor temperature (when paired with a 24V controlled third party thermostat). | Wi-fi/ Smart communication available when paired with qualifying third party 24V thermostats. | N/A | R410A | USA, Canada | 39470 | 4.79 | 2.41 | 46000 | 4.84 | 2.79 | 50220 | 4.84 | 3.04 | 41380 | 4.2 | 2.89 | 52950 | 4.19 | 3.7 | 48650 | 1.48 | 9.63 | 49500 | 4.87 | 2.98 | 49640 | 1.37 | 10.62 | 30970 | 1.22 | 7.44 | 31200 | 4.01 | 2.28 | 31670 | 1.14 | 8.14 | 27230 | 1.18 | 6.76 | 34200 | 5.22 | 1.92 | 34200 | 5.22 | 1.92
08/02/23 | Live | CARRIER | ARCOAIRE | HORIZONTAL VS HP | Singlezone Ducted, Centrally Ducted | 212980830 |  | HRCU-A-CB | DLCURAH48ABK | Ducted Indoor Units | EA*4X60L24A* | *80MS(N,L)1102120A* |  |  |  | 9.5 | 15.5 | 7.7 | 6.6 | FALSE | FALSE |  |  | 63 | 69 | 69 | TRUE | Integrated | 150 | 1.When the unit power is on/in heating mode,and if the outdoor temperature drops below 3oC for 30 seconds,after running for 25mins, the base pan heater will be actived for 5 minutes. 2. In defrost mode and the outdoor temperature lower 1oC for 10 seconds the base pan heater will be actived and will be 5 mins delay inactive after defrost. | Integrated 24V control allows the system to automatically switch from heating with the heat pump ductless systems to the conventional, electric heat pump, or dual fuel heating system based on a preselected outdoor temperature (when paired with a 24V controlled third party thermostat). | Wi-fi/ Smart communication available when paired with qualifying third party 24V thermostats. | N/A | R410A | USA, Canada | 40330 | 4.89 | 2.42 | 47000 | 4.95 | 2.78 | 51310 | 4.95 | 3.04 | 42220 | 4.22 | 2.93 | 54020 | 4.21 | 3.76 | 47660 | 1.45 | 9.63 | 48500 | 4.77 | 2.98 | 48630 | 1.34 | 10.64 | 30580 | 1.2 | 7.47 | 30800 | 3.96 | 2.28 | 31260 | 1.12 | 8.18 | 26910 | 1.15 | 6.86 | 33800 | 5.11 | 1.94 | 33800 | 5.11 | 1.94
08/02/23 | Live | CARRIER | ARCOAIRE | HORIZONTAL VS HP | Singlezone Ducted, Centrally Ducted | 212980842 |  | HRCU-A-CB | DLCURAH48ABK | Ducted Indoor Units | EA*4X61L21A* | *80MS(N,L)1102120A* |  |  |  | 9.5 | 15.2 | 7.8 | 6.6 | FALSE | FALSE |  |  | 62 | 68 | 69 | TRUE | Integrated | 150 | 1.When the unit power is on/in heating mode,and if the outdoor temperature drops below 3oC for 30 seconds,after running for 25mins, the base pan heater will be actived for 5 minutes. 2. In defrost mode and the outdoor temperature lower 1oC for 10 seconds the base pan heater will be actived and will be 5 mins delay inactive after defrost. | Integrated 24V control allows the system to automatically switch from heating with the heat pump ductless systems to the conventional, electric heat pump, or dual fuel heating system based on a preselected outdoor temperature (when paired with a 24V controlled third party thermostat). | Wi-fi/ Smart communication available when paired with qualifying third party 24V thermostats. | N/A | R410A | USA, Canada | 41190 | 5 | 2.41 | 48000 | 5.05 | 2.79 | 52400 | 5.05 | 3.04 | 43470 | 4.27 | 2.98 | 55620 | 4.27 | 3.82 | 48650 | 1.43 | 9.97 | 49500 | 4.71 | 3.08 | 49640 | 1.33 | 10.94 | 30780 | 1.19 | 7.58 | 31000 | 3.92 | 2.32 | 31470 | 1.11 | 8.31 | 27230 | 1.16 | 6.88 | 34200 | 5.11 | 1.96 | 34200 | 5.11 | 1.96
08/02/23 | Live | CARRIER | ARCOAIRE | HORIZONTAL VS HP | Singlezone Ducted, Centrally Ducted | 212980854 |  | HRCU-A-CB | DLCURAH48ABK | Ducted Indoor Units | EA*4X61L24A* | *80MS(N,L)1102120A* |  |  |  | 9.5 | 15.5 | 7.7 | 6.6 | FALSE | FALSE |  |  | 62 | 69 | 69 | TRUE | Integrated | 150 | 1.When the unit power is on/in heating mode,and if the outdoor temperature drops below 3oC for 30 seconds,after running for 25mins, the base pan heater will be actived for 5 minutes. 2. In defrost mode and the outdoor temperature lower 1oC for 10 seconds the base pan heater will be actived and will be 5 mins delay inactive after defrost. | Integrated 24V control allows the system to automatically switch from heating with the heat pump ductless systems to the conventional, electric heat pump, or dual fuel heating system based on a preselected outdoor temperature (when paired with a 24V controlled third party thermostat). | Wi-fi/ Smart communication available when paired with qualifying third party 24V thermostats. | N/A | R410A | USA, Canada | 40760 | 4.95 | 2.41 | 47500 | 5 | 2.78 | 51860 | 5 | 3.04 | 42640 | 4.19 | 2.98 | 54550 | 4.18 | 3.82 | 48160 | 1.44 | 9.8 | 49000 | 4.76 | 3.02 | 49130 | 1.34 | 10.75 | 30580 | 1.19 | 7.53 | 30800 | 3.92 | 2.3 | 31260 | 1.11 | 8.25 | 27070 | 1.15 | 6.9 | 34000 | 5.08 | 1.96 | 34000 | 5.08 | 1.96
08/02/23 | Live | CARRIER | ARCOAIRE | HORIZONTAL VS HP | Singlezone Ducted, Centrally Ducted | 212981062 |  | HRCU-A-CB | DLCURAH48ABK | Ducted Indoor Units | EA*4X48L24A* | *80MS(N,L)1102420A* |  |  |  | 9.5 | 15.5 | 7.8 | 6.65 | FALSE | FALSE |  |  | 62 | 68 | 68 | TRUE | Integrated | 150 | 1.When the unit power is on/in heating mode,and if the outdoor temperature drops below 3oC for 30 seconds,after running for 25mins, the base pan heater will be actived for 5 minutes. 2. In defrost mode and the outdoor temperature lower 1oC for 10 seconds the base pan heater will be actived and will be 5 mins delay inactive after defrost. | Integrated 24V control allows the system to automatically switch from heating with the heat pump ductless systems to the conventional, electric heat pump, or dual fuel heating system based on a preselected outdoor temperature (when paired with a 24V controlled third party thermostat). | Wi-fi/ Smart communication available when paired with qualifying third party 24V thermostats. | N/A | R410A | USA, Canada | 39900 | 4.84 | 2.42 | 46500 | 4.89 | 2.79 | 50770 | 4.89 | 3.04 | 41800 | 4.23 | 2.9 | 53480 | 4.22 | 3.71 | 49140 | 1.48 | 9.73 | 50000 | 4.88 | 3 | 50140 | 1.37 | 10.73 | 30970 | 1.21 | 7.5 | 31200 | 3.98 | 2.3 | 31670 | 1.13 | 8.21 | 27390 | 1.17 | 6.86 | 34400 | 5.2 | 1.94 | 34400 | 5.2 | 1.94
08/02/23 | Live | CARRIER | ARCOAIRE | HORIZONTAL VS HP | Singlezone Ducted, Centrally Ducted | 212981072 |  | HRCU-A-CB | DLCURAH48ABK | Ducted Indoor Units | EA*4X60L24A* | *80MS(N,L)1102420A* |  |  |  | 9.5 | 15.5 | 7.7 | 6.6 | FALSE | FALSE |  |  | 62 | 69 | 69 | TRUE | Integrated | 150 | 1.When the unit power is on/in heating mode,and if the outdoor temperature drops below 3oC for 30 seconds,after running for 25mins, the base pan heater will be actived for 5 minutes. 2. In defrost mode and the outdoor temperature lower 1oC for 10 seconds the base pan heater will be actived and will be 5 mins delay inactive after defrost. | Integrated 24V control allows the system to automatically switch from heating with the heat pump ductless systems to the conventional, electric heat pump, or dual fuel heating system based on a preselected outdoor temperature (when paired with a 24V controlled third party thermostat). | Wi-fi/ Smart communication available when paired with qualifying third party 24V thermostats. | N/A | R410A | USA, Canada | 40760 | 4.95 | 2.41 | 47500 | 5 | 2.78 | 51860 | 5 | 3.04 | 42640 | 4.24 | 2.95 | 54550 | 4.23 | 3.78 | 48160 | 1.44 | 9.8 | 49000 | 4.76 | 3.02 | 49130 | 1.34 | 10.75 | 30580 | 1.19 | 7.53 | 30800 | 3.92 | 2.3 | 31260 | 1.11 | 8.25 | 27070 | 1.16 | 6.84 | 34000 | 5.14 | 1.94 | 34000 | 5.14 | 1.94
08/02/23 | Live | CARRIER | ARCOAIRE | HORIZONTAL VS HP | Singlezone Ducted, Centrally Ducted | 212981082 |  | HRCU-A-CB | DLCURAH48ABK | Ducted Indoor Units | EA*4X61L24A* | *80MS(N,L)1102420A* |  |  |  | 9.5 | 15.5 | 7.8 | 6.6 | FALSE | FALSE |  |  | 63 | 69 | 69 | TRUE | Integrated | 150 | 1.When the unit power is on/in heating mode,and if the outdoor temperature drops below 3oC for 30 seconds,after running for 25mins, the base pan heater will be actived for 5 minutes. 2. In defrost mode and the outdoor temperature lower 1oC for 10 seconds the base pan heater will be actived and will be 5 mins delay inactive after defrost. | Integrated 24V control allows the system to automatically switch from heating with the heat pump ductless systems to the conventional, electric heat pump, or dual fuel heating system based on a preselected outdoor temperature (when paired with a 24V controlled third party thermostat). | Wi-fi/ Smart communication available when paired with qualifying third party 24V thermostats. | N/A | R410A | USA, Canada | 41190 | 5 | 2.41 | 48000 | 5.05 | 2.79 | 52400 | 5.05 | 3.04 | 43050 | 4.22 | 2.99 | 55090 | 4.21 | 3.83 | 48160 | 1.42 | 9.94 | 49000 | 4.69 | 3.06 | 49130 | 1.32 | 10.91 | 30780 | 1.19 | 7.58 | 31000 | 3.92 | 2.32 | 31470 | 1.11 | 8.31 | 27070 | 1.15 | 6.9 | 34000 | 5.08 | 1.96 | 34000 | 5.08 | 1.96
08/02/23 | Live | CARRIER | ARCOAIRE | HORIZONTAL VS HP | Singlezone Ducted, Centrally Ducted | 212981166 |  | HRCU-A-CB | DLCURAH48ABK | Ducted Indoor Units | EA*4X48L24A* | *80MS(N,L)1352420A* |  |  |  | 9.5 | 15 | 7.7 | 6.65 | FALSE | FALSE |  |  | 62 | 68 | 68 | TRUE | Integrated | 150 | 1.When the unit power is on/in heating mode,and if the outdoor temperature drops below 3oC for 30 seconds,after running for 25mins, the base pan heater will be actived for 5 minutes. 2. In defrost mode and the outdoor temperature lower 1oC for 10 seconds the base pan heater will be actived and will be 5 mins delay inactive after defrost. | Integrated 24V control allows the system to automatically switch from heating with the heat pump ductless systems to the conventional, electric heat pump, or dual fuel heating system based on a preselected outdoor temperature (when paired with a 24V controlled third party thermostat). | Wi-fi/ Smart communication available when paired with qualifying third party 24V thermostats. | N/A | R410A | USA, Canada | 39470 | 4.79 | 2.41 | 46000 | 4.84 | 2.79 | 50220 | 4.84 | 3.04 | 41380 | 4.24 | 2.86 | 52950 | 4.23 | 3.67 | 49140 | 1.49 | 9.67 | 50000 | 4.92 | 2.98 | 50140 | 1.38 | 10.65 | 31170 | 1.23 | 7.43 | 31400 | 4.04 | 2.28 | 31870 | 1.14 | 8.19 | 27390 | 1.19 | 6.75 | 34400 | 5.25 | 1.92 | 34400 | 5.25 | 1.92
08/02/23 | Live | CARRIER | ARCOAIRE | HORIZONTAL VS HP | Singlezone Ducted, Centrally Ducted | 212981177 |  | HRCU-A-CB | DLCURAH48ABK | Ducted Indoor Units | EA*4X60L24A* | *80MS(N,L)1352420A* |  |  |  | 9.5 | 15.2 | 7.7 | 6.6 | FALSE | FALSE |  |  | 62 | 69 | 69 | TRUE | Integrated | 150 | 1.When the unit power is on/in heating mode,and if the outdoor temperature drops below 3oC for 30 seconds,after running for 25mins, the base pan heater will be actived for 5 minutes. 2. In defrost mode and the outdoor temperature lower 1oC for 10 seconds the base pan heater will be actived and will be 5 mins delay inactive after defrost. | Integrated 24V control allows the system to automatically switch from heating with the heat pump ductless systems to the conventional, electric heat pump, or dual fuel heating system based on a preselected outdoor temperature (when paired with a 24V controlled third party thermostat). | Wi-fi/ Smart communication available when paired with qualifying third party 24V thermostats. | N/A | R410A | USA, Canada | 40330 | 4.89 | 2.42 | 47000 | 4.95 | 2.78 | 51310 | 4.95 | 3.04 | 42220 | 4.24 | 2.92 | 54020 | 4.23 | 3.74 | 48160 | 1.45 | 9.73 | 49000 | 4.79 | 3 | 49130 | 1.35 | 10.67 | 30580 | 1.2 | 7.47 | 30800 | 3.96 | 2.28 | 31260 | 1.12 | 8.18 | 27070 | 1.16 | 6.84 | 34000 | 5.14 | 1.94 | 34000 | 5.14 | 1.94
08/02/23 | Live | CARRIER | ARCOAIRE | HORIZONTAL VS HP | Singlezone Ducted, Centrally Ducted | 212981188 |  | HRCU-A-CB | DLCURAH48ABK | Ducted Indoor Units | EA*4X61L24A* | *80MS(N,L)1352420A* |  |  |  | 9.5 | 15.2 | 7.7 | 6.6 | FALSE | FALSE |  |  | 63 | 69 | 69 | TRUE | Integrated | 150 | 1.When the unit power is on/in heating mode,and if the outdoor temperature drops below 3oC for 30 seconds,after running for 25mins, the base pan heater will be actived for 5 minutes. 2. In defrost mode and the outdoor temperature lower 1oC for 10 seconds the base pan heater will be actived and will be 5 mins delay inactive after defrost. | Integrated 24V control allows the system to automatically switch from heating with the heat pump ductless systems to the conventional, electric heat pump, or dual fuel heating system based on a preselected outdoor temperature (when paired with a 24V controlled third party thermostat). | Wi-fi/ Smart communication available when paired with qualifying third party 24V thermostats. | N/A | R410A | USA, Canada | 40760 | 4.95 | 2.41 | 47500 | 5 | 2.78 | 51860 | 5 | 3.04 | 43050 | 4.27 | 2.95 | 55090 | 4.26 | 3.79 | 48160 | 1.43 | 9.87 | 49000 | 4.72 | 3.04 | 49130 | 1.33 | 10.83 | 30780 | 1.2 | 7.52 | 31000 | 3.95 | 2.3 | 31470 | 1.12 | 8.23 | 27070 | 1.15 | 6.9 | 34000 | 5.08 | 1.96 | 34000 | 5.08 | 1.96
08/02/23 | Live | CARRIER | ARCOAIRE | HORIZONTAL VS HP | Singlezone Ducted, Centrally Ducted | 212981272 |  | HRCU-A-CB | DLCURAH48ABK | Ducted Indoor Units | EA*4X48L24A* | *80MS(N,L)1552420A* |  |  |  | 9.5 | 15.2 | 7.8 | 6.65 | FALSE | FALSE |  |  | 62 | 68 | 68 | TRUE | Integrated | 150 | 1.When the unit power is on/in heating mode,and if the outdoor temperature drops below 3oC for 30 seconds,after running for 25mins, the base pan heater will be actived for 5 minutes. 2. In defrost mode and the outdoor temperature lower 1oC for 10 seconds the base pan heater will be actived and will be 5 mins delay inactive after defrost. | Integrated 24V control allows the system to automatically switch from heating with the heat pump ductless systems to the conventional, electric heat pump, or dual fuel heating system based on a preselected outdoor temperature (when paired with a 24V controlled third party thermostat). | Wi-fi/ Smart communication available when paired with qualifying third party 24V thermostats. | N/A | R410A | USA, Canada | 39470 | 4.79 | 2.41 | 46000 | 4.84 | 2.79 | 50220 | 4.84 | 3.04 | 41380 | 4.22 | 2.87 | 52950 | 4.21 | 3.69 | 49140 | 1.49 | 9.67 | 50000 | 4.92 | 2.98 | 50140 | 1.38 | 10.65 | 30970 | 1.22 | 7.44 | 31200 | 4.01 | 2.28 | 31670 | 1.14 | 8.14 | 27390 | 1.19 | 6.75 | 34400 | 5.25 | 1.92 | 34400 | 5.25 | 1.92
08/02/23 | Live | CARRIER | ARCOAIRE | HORIZONTAL VS HP | Singlezone Ducted, Centrally Ducted | 212981282 |  | HRCU-A-CB | DLCURAH48ABK | Ducted Indoor Units | EA*4X60L24A* | *80MS(N,L)1552420A* |  |  |  | 9.5 | 15.5 | 7.7 | 6.6 | FALSE | FALSE |  |  | 62 | 69 | 69 | TRUE | Integrated | 150 | 1.When the unit power is on/in heating mode,and if the outdoor temperature drops below 3oC for 30 seconds,after running for 25mins, the base pan heater will be actived for 5 minutes. 2. In defrost mode and the outdoor temperature lower 1oC for 10 seconds the base pan heater will be actived and will be 5 mins delay inactive after defrost. | Integrated 24V control allows the system to automatically switch from heating with the heat pump ductless systems to the conventional, electric heat pump, or dual fuel heating system based on a preselected outdoor temperature (when paired with a 24V controlled third party thermostat). | Wi-fi/ Smart communication available when paired with qualifying third party 24V thermostats. | N/A | R410A | USA, Canada | 40330 | 4.89 | 2.42 | 47000 | 4.95 | 2.78 | 51310 | 4.95 | 3.04 | 42220 | 4.24 | 2.92 | 54020 | 4.23 | 3.74 | 48160 | 1.45 | 9.73 | 49000 | 4.79 | 3 | 49130 | 1.35 | 10.67 | 30580 | 1.2 | 7.47 | 30800 | 3.96 | 2.28 | 31260 | 1.12 | 8.18 | 27070 | 1.16 | 6.84 | 34000 | 5.14 | 1.94 | 34000 | 5.14 | 1.94
08/02/23 | Live | CARRIER | ARCOAIRE | HORIZONTAL VS HP | Singlezone Ducted, Centrally Ducted | 212981292 |  | HRCU-A-CB | DLCURAH48ABK | Ducted Indoor Units | EA*4X61L24A* | *80MS(N,L)1552420A* |  |  |  | 9.5 | 15.5 | 7.7 | 6.6 | FALSE | FALSE |  |  | 63 | 69 | 69 | TRUE | Integrated | 150 | 1.When the unit power is on/in heating mode,and if the outdoor temperature drops below 3oC for 30 seconds,after running for 25mins, the base pan heater will be actived for 5 minutes. 2. In defrost mode and the outdoor temperature lower 1oC for 10 seconds the base pan heater will be actived and will be 5 mins delay inactive after defrost. | Integrated 24V control allows the system to automatically switch from heating with the heat pump ductless systems to the conventional, electric heat pump, or dual fuel heating system based on a preselected outdoor temperature (when paired with a 24V controlled third party thermostat). | Wi-fi/ Smart communication available when paired with qualifying third party 24V thermostats. | N/A | R410A | USA, Canada | 40760 | 4.95 | 2.41 | 47500 | 5 | 2.78 | 51860 | 5 | 3.04 | 43050 | 4.25 | 2.97 | 55090 | 4.24 | 3.81 | 48160 | 1.43 | 9.87 | 49000 | 4.72 | 3.04 | 49130 | 1.33 | 10.83 | 30780 | 1.2 | 7.52 | 31000 | 3.95 | 2.3 | 31470 | 1.12 | 8.23 | 27070 | 1.15 | 6.9 | 34000 | 5.08 | 1.96 | 34000 | 5.08 | 1.96
08/02/23 | Live | CARRIER | ARCOAIRE | HORIZONTAL VS HP | Singlezone Ducted, Centrally Ducted | 212981500 |  | HRCU-A-CB | DLCURAH48ABK | Ducted Indoor Units | EA*4X48L21A* | *80MSU1002120A* |  |  |  | 9.5 | 14.5 | 7.7 | 6.65 | FALSE | FALSE |  |  | 62 | 68 | 68 | TRUE | Integrated | 150 | 1.When the unit power is on/in heating mode,and if the outdoor temperature drops below 3oC for 30 seconds,after running for 25mins, the base pan heater will be actived for 5 minutes. 2. In defrost mode and the outdoor temperature lower 1oC for 10 seconds the base pan heater will be actived and will be 5 mins delay inactive after defrost. | Integrated 24V control allows the system to automatically switch from heating with the heat pump ductless systems to the conventional, electric heat pump, or dual fuel heating system based on a preselected outdoor temperature (when paired with a 24V controlled third party thermostat). | Wi-fi/ Smart communication available when paired with qualifying third party 24V thermostats. | N/A | R410A | USA, Canada | 39470 | 4.79 | 2.41 | 46000 | 4.84 | 2.79 | 50220 | 4.84 | 3.04 | 41380 | 4.27 | 2.84 | 52950 | 4.26 | 3.64 | 49140 | 1.49 | 9.67 | 50000 | 4.92 | 2.98 | 50140 | 1.38 | 10.65 | 31170 | 1.24 | 7.37 | 31400 | 4.07 | 2.26 | 31870 | 1.15 | 8.12 | 27390 | 1.19 | 6.75 | 34400 | 5.25 | 1.92 | 34400 | 5.25 | 1.92
08/02/23 | Live | CARRIER | ARCOAIRE | HORIZONTAL VS HP | Singlezone Ducted, Centrally Ducted | 212981512 |  | HRCU-A-CB | DLCURAH48ABK | Ducted Indoor Units | EA*4X61L21A* | *80MSU1002120A* |  |  |  | 9.5 | 15 | 7.7 | 6.6 | FALSE | FALSE |  |  | 63 | 69 | 69 | TRUE | Integrated | 150 | 1.When the unit power is on/in heating mode,and if the outdoor temperature drops below 3oC for 30 seconds,after running for 25mins, the base pan heater will be actived for 5 minutes. 2. In defrost mode and the outdoor temperature lower 1oC for 10 seconds the base pan heater will be actived and will be 5 mins delay inactive after defrost. | Integrated 24V control allows the system to automatically switch from heating with the heat pump ductless systems to the conventional, electric heat pump, or dual fuel heating system based on a preselected outdoor temperature (when paired with a 24V controlled third party thermostat). | Wi-fi/ Smart communication available when paired with qualifying third party 24V thermostats. | N/A | R410A | USA, Canada | 40760 | 4.95 | 2.41 | 47500 | 5 | 2.78 | 51860 | 5 | 3.04 | 43050 | 4.3 | 2.93 | 55090 | 4.29 | 3.76 | 48160 | 1.44 | 9.8 | 49000 | 4.76 | 3.02 | 49130 | 1.34 | 10.75 | 30780 | 1.2 | 7.52 | 31000 | 3.95 | 2.3 | 31470 | 1.12 | 8.23 | 27230 | 1.17 | 6.82 | 34200 | 5.17 | 1.94 | 34200 | 5.17 | 1.94
08/02/23 | Live | CARRIER | ARCOAIRE | HORIZONTAL VS HP | Singlezone Ducted, Centrally Ducted | 212982064 |  | HRCU-A-CB | DLCURAH48ABK | Ducted Indoor Units | EA*4X48L21A* | *80MSU0401712A* |  |  |  | 9 | 14.5 | 7.7 | 6.65 | FALSE | FALSE |  |  | 62 | 68 | 68 | TRUE | Integrated | 150 | 1.When the unit power is on/in heating mode,and if the outdoor temperature drops below 3oC for 30 seconds,after running for 25mins, the base pan heater will be actived for 5 minutes. 2. In defrost mode and the outdoor temperature lower 1oC for 10 seconds the base pan heater will be actived and will be 5 mins delay inactive after defrost. | Integrated 24V control allows the system to automatically switch from heating with the heat pump ductless systems to the conventional, electric heat pump, or dual fuel heating system based on a preselected outdoor temperature (when paired with a 24V controlled third party thermostat). | Wi-fi/ Smart communication available when paired with qualifying third party 24V thermostats. | N/A | R410A | USA, Canada | 39470 | 5.06 | 2.29 | 46000 | 5.11 | 2.64 | 50220 | 5.11 | 2.88 | 41380 | 4.27 | 2.84 | 52950 | 4.26 | 3.64 | 49140 | 1.5 | 9.6 | 50000 | 4.95 | 2.96 | 50140 | 1.39 | 10.57 | 31170 | 1.24 | 7.37 | 31400 | 4.07 | 2.26 | 31870 | 1.15 | 8.12 | 27390 | 1.19 | 6.75 | 34400 | 5.25 | 1.92 | 34400 | 5.25 | 1.92
08/02/23 | Live | CARRIER | ARCOAIRE | HORIZONTAL VS HP | Singlezone Ducted, Centrally Ducted | 212982076 |  | HRCU-A-CB | DLCURAH48ABK | Ducted Indoor Units | EA*4X61L21A* | *80MSU0401712A* |  |  |  | 9.5 | 15 | 7.7 | 6.6 | FALSE | FALSE |  |  | 63 | 69 | 69 | TRUE | Integrated | 150 | 1.When the unit power is on/in heating mode,and if the outdoor temperature drops below 3oC for 30 seconds,after running for 25mins, the base pan heater will be actived for 5 minutes. 2. In defrost mode and the outdoor temperature lower 1oC for 10 seconds the base pan heater will be actived and will be 5 mins delay inactive after defrost. | Integrated 24V control allows the system to automatically switch from heating with the heat pump ductless systems to the conventional, electric heat pump, or dual fuel heating system based on a preselected outdoor temperature (when paired with a 24V controlled third party thermostat). | Wi-fi/ Smart communication available when paired with qualifying third party 24V thermostats. | N/A | R410A | USA, Canada | 40760 | 4.95 | 2.41 | 47500 | 5 | 2.78 | 51860 | 5 | 3.04 | 43050 | 4.3 | 2.93 | 55090 | 4.29 | 3.76 | 48160 | 1.44 | 9.8 | 49000 | 4.76 | 3.02 | 49130 | 1.34 | 10.75 | 30780 | 1.21 | 7.46 | 31000 | 3.98 | 2.28 | 31470 | 1.13 | 8.16 | 27230 | 1.17 | 6.82 | 34200 | 5.17 | 1.94 | 34200 | 5.17 | 1.94
08/02/23 | Live | CARRIER | ARCOAIRE | HORIZONTAL VS HP | Singlezone Ducted, Centrally Ducted | 212982544 |  | HRCU-A-CB | DLCURAH48ABK | Ducted Indoor Units | EA*4X48L21A* | *80MSU0601716A* |  |  |  | 9.5 | 15.2 | 7.7 | 6.65 | FALSE | FALSE |  |  | 63 | 69 | 69 | TRUE | Integrated | 150 | 1.When the unit power is on/in heating mode,and if the outdoor temperature drops below 3oC for 30 seconds,after running for 25mins, the base pan heater will be actived for 5 minutes. 2. In defrost mode and the outdoor temperature lower 1oC for 10 seconds the base pan heater will be actived and will be 5 mins delay inactive after defrost. | Integrated 24V control allows the system to automatically switch from heating with the heat pump ductless systems to the conventional, electric heat pump, or dual fuel heating system based on a preselected outdoor temperature (when paired with a 24V controlled third party thermostat). | Wi-fi/ Smart communication available when paired with qualifying third party 24V thermostats. | N/A | R410A | USA, Canada | 39470 | 4.79 | 2.41 | 46000 | 4.84 | 2.79 | 50220 | 4.84 | 3.04 | 41380 | 4.24 | 2.86 | 52950 | 4.23 | 3.67 | 48650 | 1.49 | 9.57 | 49500 | 4.9 | 2.96 | 49640 | 1.38 | 10.54 | 30970 | 1.23 | 7.38 | 31200 | 4.05 | 2.26 | 31670 | 1.15 | 8.07 | 27390 | 1.19 | 6.75 | 34400 | 5.25 | 1.92 | 34400 | 5.25 | 1.92
08/02/23 | Live | CARRIER | ARCOAIRE | HORIZONTAL VS HP | Singlezone Ducted, Centrally Ducted | 212982556 |  | HRCU-A-CB | DLCURAH48ABK | Ducted Indoor Units | EA*4X48L24A* | *80MSU0601716A* |  |  |  | 9.5 | 15.2 | 7.7 | 6.65 | FALSE | FALSE |  |  | 63 | 69 | 69 | TRUE | Integrated | 150 | 1.When the unit power is on/in heating mode,and if the outdoor temperature drops below 3oC for 30 seconds,after running for 25mins, the base pan heater will be actived for 5 minutes. 2. In defrost mode and the outdoor temperature lower 1oC for 10 seconds the base pan heater will be actived and will be 5 mins delay inactive after defrost. | Integrated 24V control allows the system to automatically switch from heating with the heat pump ductless systems to the conventional, electric heat pump, or dual fuel heating system based on a preselected outdoor temperature (when paired with a 24V controlled third party thermostat). | Wi-fi/ Smart communication available when paired with qualifying third party 24V thermostats. | N/A | R410A | USA, Canada | 39470 | 4.79 | 2.41 | 46000 | 4.84 | 2.79 | 50220 | 4.84 | 3.04 | 41380 | 4.22 | 2.87 | 52950 | 4.21 | 3.69 | 48650 | 1.49 | 9.57 | 49500 | 4.9 | 2.96 | 49640 | 1.38 | 10.54 | 30970 | 1.22 | 7.44 | 31200 | 4.01 | 2.28 | 31670 | 1.14 | 8.14 | 27390 | 1.19 | 6.75 | 34400 | 5.25 | 1.92 | 34400 | 5.25 | 1.92
08/02/23 | Live | CARRIER | ARCOAIRE | HORIZONTAL VS HP | Singlezone Ducted, Centrally Ducted | 212982568 |  | HRCU-A-CB | DLCURAH48ABK | Ducted Indoor Units | EA*4X60L24A* | *80MSU0601716A* |  |  |  | 9.5 | 15.5 | 7.7 | 6.6 | FALSE | FALSE |  |  | 63 | 69 | 70 | TRUE | Integrated | 150 | 1.When the unit power is on/in heating mode,and if the outdoor temperature drops below 3oC for 30 seconds,after running for 25mins, the base pan heater will be actived for 5 minutes. 2. In defrost mode and the outdoor temperature lower 1oC for 10 seconds the base pan heater will be actived and will be 5 mins delay inactive after defrost. | Integrated 24V control allows the system to automatically switch from heating with the heat pump ductless systems to the conventional, electric heat pump, or dual fuel heating system based on a preselected outdoor temperature (when paired with a 24V controlled third party thermostat). | Wi-fi/ Smart communication available when paired with qualifying third party 24V thermostats. | N/A | R410A | USA, Canada | 40330 | 4.89 | 2.42 | 47000 | 4.95 | 2.78 | 51310 | 4.95 | 3.04 | 42220 | 4.24 | 2.92 | 54020 | 4.23 | 3.74 | 47660 | 1.45 | 9.63 | 48500 | 4.77 | 2.98 | 48630 | 1.34 | 10.64 | 30580 | 1.2 | 7.47 | 30800 | 3.96 | 2.28 | 31260 | 1.12 | 8.18 | 27070 | 1.16 | 6.84 | 34000 | 5.14 | 1.94 | 34000 | 5.14 | 1.94
08/02/23 | Live | CARRIER | ARCOAIRE | HORIZONTAL VS HP | Singlezone Ducted, Centrally Ducted | 212982580 |  | HRCU-A-CB | DLCURAH48ABK | Ducted Indoor Units | EA*4X61L21A* | *80MSU0601716A* |  |  |  | 9.5 | 15.2 | 7.7 | 6.6 | FALSE | FALSE |  |  | 62 | 68 | 68 | TRUE | Integrated | 150 | 1.When the unit power is on/in heating mode,and if the outdoor temperature drops below 3oC for 30 seconds,after running for 25mins, the base pan heater will be actived for 5 minutes. 2. In defrost mode and the outdoor temperature lower 1oC for 10 seconds the base pan heater will be actived and will be 5 mins delay inactive after defrost. | Integrated 24V control allows the system to automatically switch from heating with the heat pump ductless systems to the conventional, electric heat pump, or dual fuel heating system based on a preselected outdoor temperature (when paired with a 24V controlled third party thermostat). | Wi-fi/ Smart communication available when paired with qualifying third party 24V thermostats. | N/A | R410A | USA, Canada | 41190 | 5 | 2.41 | 48000 | 5.05 | 2.79 | 52400 | 5.05 | 3.04 | 43050 | 4.27 | 2.95 | 55090 | 4.26 | 3.79 | 48650 | 1.44 | 9.9 | 49500 | 4.74 | 3.06 | 49640 | 1.33 | 10.94 | 30780 | 1.2 | 7.52 | 31000 | 3.95 | 2.3 | 31470 | 1.12 | 8.23 | 27070 | 1.15 | 6.9 | 34000 | 5.08 | 1.96 | 34000 | 5.08 | 1.96
08/02/23 | Live | CARRIER | ARCOAIRE | HORIZONTAL VS HP | Singlezone Ducted, Centrally Ducted | 212982592 |  | HRCU-A-CB | DLCURAH48ABK | Ducted Indoor Units | EA*4X61L24A* | *80MSU0601716A* |  |  |  | 9.5 | 15.5 | 7.7 | 6.6 | FALSE | FALSE |  |  | 63 | 69 | 69 | TRUE | Integrated | 150 | 1.When the unit power is on/in heating mode,and if the outdoor temperature drops below 3oC for 30 seconds,after running for 25mins, the base pan heater will be actived for 5 minutes. 2. In defrost mode and the outdoor temperature lower 1oC for 10 seconds the base pan heater will be actived and will be 5 mins delay inactive after defrost. | Integrated 24V control allows the system to automatically switch from heating with the heat pump ductless systems to the conventional, electric heat pump, or dual fuel heating system based on a preselected outdoor temperature (when paired with a 24V controlled third party thermostat). | Wi-fi/ Smart communication available when paired with qualifying third party 24V thermostats. | N/A | R410A | USA, Canada | 40760 | 4.95 | 2.41 | 47500 | 5 | 2.78 | 51860 | 5 | 3.04 | 42640 | 4.21 | 2.97 | 54550 | 4.2 | 3.81 | 48160 | 1.44 | 9.8 | 49000 | 4.76 | 3.02 | 49130 | 1.34 | 10.75 | 30780 | 1.2 | 7.52 | 31000 | 3.95 | 2.3 | 31470 | 1.12 | 8.23 | 27070 | 1.16 | 6.84 | 34000 | 5.14 | 1.94 | 34000 | 5.14 | 1.94
08/02/23 | Live | CARRIER | ARCOAIRE | HORIZONTAL VS HP | Singlezone Ducted, Centrally Ducted | 212982832 |  | HRCU-A-CB | DLCURAH48ABK | Ducted Indoor Units | EA*4X48L21A* | *80MSU0802120A* |  |  |  | 9.5 | 15.5 | 7.8 | 6.65 | FALSE | FALSE |  |  | 63 | 68 | 69 | TRUE | Integrated | 150 | 1.When the unit power is on/in heating mode,and if the outdoor temperature drops below 3oC for 30 seconds,after running for 25mins, the base pan heater will be actived for 5 minutes. 2. In defrost mode and the outdoor temperature lower 1oC for 10 seconds the base pan heater will be actived and will be 5 mins delay inactive after defrost. | Integrated 24V control allows the system to automatically switch from heating with the heat pump ductless systems to the conventional, electric heat pump, or dual fuel heating system based on a preselected outdoor temperature (when paired with a 24V controlled third party thermostat). | Wi-fi/ Smart communication available when paired with qualifying third party 24V thermostats. | N/A | R410A | USA, Canada | 39470 | 4.79 | 2.41 | 46000 | 4.84 | 2.79 | 50220 | 4.84 | 3.04 | 41380 | 4.2 | 2.89 | 52950 | 4.19 | 3.7 | 48650 | 1.48 | 9.63 | 49500 | 4.87 | 2.98 | 49640 | 1.37 | 10.62 | 30970 | 1.22 | 7.44 | 31200 | 4.01 | 2.28 | 31670 | 1.14 | 8.14 | 27230 | 1.18 | 6.76 | 34200 | 5.22 | 1.92 | 34200 | 5.22 | 1.92
08/02/23 | Live | CARRIER | ARCOAIRE | HORIZONTAL VS HP | Singlezone Ducted, Centrally Ducted | 212982844 |  | HRCU-A-CB | DLCURAH48ABK | Ducted Indoor Units | EA*4X48L24A* | *80MSU0802120A* |  |  |  | 9.5 | 15.5 | 7.8 | 6.65 | FALSE | FALSE |  |  | 63 | 68 | 69 | TRUE | Integrated | 150 | 1.When the unit power is on/in heating mode,and if the outdoor temperature drops below 3oC for 30 seconds,after running for 25mins, the base pan heater will be actived for 5 minutes. 2. In defrost mode and the outdoor temperature lower 1oC for 10 seconds the base pan heater will be actived and will be 5 mins delay inactive after defrost. | Integrated 24V control allows the system to automatically switch from heating with the heat pump ductless systems to the conventional, electric heat pump, or dual fuel heating system based on a preselected outdoor temperature (when paired with a 24V controlled third party thermostat). | Wi-fi/ Smart communication available when paired with qualifying third party 24V thermostats. | N/A | R410A | USA, Canada | 39470 | 4.79 | 2.41 | 46000 | 4.84 | 2.79 | 50220 | 4.84 | 3.04 | 41380 | 4.19 | 2.89 | 52950 | 4.18 | 3.71 | 48650 | 1.47 | 9.7 | 49500 | 4.84 | 3 | 49640 | 1.36 | 10.7 | 30970 | 1.22 | 7.44 | 31200 | 4.01 | 2.28 | 31670 | 1.14 | 8.14 | 27230 | 1.18 | 6.76 | 34200 | 5.22 | 1.92 | 34200 | 5.22 | 1.92
08/02/23 | Live | CARRIER | ARCOAIRE | HORIZONTAL VS HP | Singlezone Ducted, Centrally Ducted | 212982856 |  | HRCU-A-CB | DLCURAH48ABK | Ducted Indoor Units | EA*4X60L24A* | *80MSU0802120A* |  |  |  | 9.5 | 15.5 | 7.7 | 6.6 | FALSE | FALSE |  |  | 63 | 69 | 69 | TRUE | Integrated | 150 | 1.When the unit power is on/in heating mode,and if the outdoor temperature drops below 3oC for 30 seconds,after running for 25mins, the base pan heater will be actived for 5 minutes. 2. In defrost mode and the outdoor temperature lower 1oC for 10 seconds the base pan heater will be actived and will be 5 mins delay inactive after defrost. | Integrated 24V control allows the system to automatically switch from heating with the heat pump ductless systems to the conventional, electric heat pump, or dual fuel heating system based on a preselected outdoor temperature (when paired with a 24V controlled third party thermostat). | Wi-fi/ Smart communication available when paired with qualifying third party 24V thermostats. | N/A | R410A | USA, Canada | 40330 | 4.89 | 2.42 | 47000 | 4.95 | 2.78 | 51310 | 4.95 | 3.04 | 42220 | 4.2 | 2.95 | 54020 | 4.19 | 3.78 | 47660 | 1.44 | 9.7 | 48500 | 4.74 | 3 | 48630 | 1.33 | 10.72 | 30580 | 1.2 | 7.47 | 30800 | 3.96 | 2.28 | 31260 | 1.12 | 8.18 | 26910 | 1.15 | 6.86 | 33800 | 5.11 | 1.94 | 33800 | 5.11 | 1.94
08/02/23 | Live | CARRIER | ARCOAIRE | HORIZONTAL VS HP | Singlezone Ducted, Centrally Ducted | 212982868 |  | HRCU-A-CB | DLCURAH48ABK | Ducted Indoor Units | EA*4X61L21A* | *80MSU0802120A* |  |  |  | 9.5 | 15.5 | 7.7 | 6.6 | FALSE | FALSE |  |  | 62 | 69 | 69 | TRUE | Integrated | 150 | 1.When the unit power is on/in heating mode,and if the outdoor temperature drops below 3oC for 30 seconds,after running for 25mins, the base pan heater will be actived for 5 minutes. 2. In defrost mode and the outdoor temperature lower 1oC for 10 seconds the base pan heater will be actived and will be 5 mins delay inactive after defrost. | Integrated 24V control allows the system to automatically switch from heating with the heat pump ductless systems to the conventional, electric heat pump, or dual fuel heating system based on a preselected outdoor temperature (when paired with a 24V controlled third party thermostat). | Wi-fi/ Smart communication available when paired with qualifying third party 24V thermostats. | N/A | R410A | USA, Canada | 40760 | 4.95 | 2.41 | 47500 | 5 | 2.78 | 51860 | 5 | 3.04 | 42640 | 4.19 | 2.98 | 54550 | 4.18 | 3.82 | 48160 | 1.44 | 9.8 | 49000 | 4.76 | 3.02 | 49130 | 1.34 | 10.75 | 30580 | 1.19 | 7.53 | 30800 | 3.92 | 2.3 | 31260 | 1.11 | 8.25 | 27070 | 1.15 | 6.9 | 34000 | 5.08 | 1.96 | 34000 | 5.08 | 1.96
08/02/23 | Live | CARRIER | ARCOAIRE | HORIZONTAL VS HP | Singlezone Ducted, Centrally Ducted | 212982880 |  | HRCU-A-CB | DLCURAH48ABK | Ducted Indoor Units | EA*4X61L24A* | *80MSU0802120A* |  |  |  | 10 | 16 | 7.7 | 6.6 | FALSE | FALSE |  |  | 62 | 69 | 69 | TRUE | Integrated | 150 | 1.When the unit power is on/in heating mode,and if the outdoor temperature drops below 3oC for 30 seconds,after running for 25mins, the base pan heater will be actived for 5 minutes. 2. In defrost mode and the outdoor temperature lower 1oC for 10 seconds the base pan heater will be actived and will be 5 mins delay inactive after defrost. | Integrated 24V control allows the system to automatically switch from heating with the heat pump ductless systems to the conventional, electric heat pump, or dual fuel heating system based on a preselected outdoor temperature (when paired with a 24V controlled third party thermostat). | Wi-fi/ Smart communication available when paired with qualifying third party 24V thermostats. | N/A | R410A | USA, Canada | 40760 | 4.7 | 2.54 | 47500 | 4.75 | 2.93 | 51860 | 4.75 | 3.2 | 43050 | 4.22 | 2.99 | 55090 | 4.21 | 3.83 | 48160 | 1.43 | 9.87 | 49000 | 4.72 | 3.04 | 49130 | 1.33 | 10.83 | 30580 | 1.19 | 7.53 | 30800 | 3.92 | 2.3 | 31260 | 1.11 | 8.25 | 27070 | 1.15 | 6.9 | 34000 | 5.08 | 1.96 | 34000 | 5.08 | 1.96
08/02/23 | Live | CARRIER | ARCOAIRE | HORIZONTAL VS HP | Singlezone Ducted, Centrally Ducted | 212984389 |  | HRCU-A-CB | DLCURAH48ABK | Ducted Indoor Units | EA*4X48L21A* | *92MSN0801716A* |  |  |  | 9 | 14.5 | 7.7 | 6.6 | FALSE | FALSE |  |  | 62 | 68 | 68 | TRUE | Integrated | 150 | 1.When the unit power is on/in heating mode,and if the outdoor temperature drops below 3oC for 30 seconds,after running for 25mins, the base pan heater will be actived for 5 minutes. 2. In defrost mode and the outdoor temperature lower 1oC for 10 seconds the base pan heater will be actived and will be 5 mins delay inactive after defrost. | Integrated 24V control allows the system to automatically switch from heating with the heat pump ductless systems to the conventional, electric heat pump, or dual fuel heating system based on a preselected outdoor temperature (when paired with a 24V controlled third party thermostat). | Wi-fi/ Smart communication available when paired with qualifying third party 24V thermostats. | N/A | R410A | USA, Canada | 39040 | 5 | 2.29 | 45500 | 5.06 | 2.64 | 49670 | 5.05 | 2.88 | 41380 | 4.29 | 2.83 | 52950 | 4.28 | 3.63 | 49140 | 1.51 | 9.54 | 50000 | 4.98 | 2.94 | 50140 | 1.4 | 10.5 | 31170 | 1.24 | 7.37 | 31400 | 4.07 | 2.26 | 31870 | 1.15 | 8.12 | 27390 | 1.2 | 6.69 | 34400 | 5.31 | 1.9 | 34400 | 5.31 | 1.9
08/02/23 | Live | CARRIER | ARCOAIRE | HORIZONTAL VS HP | Singlezone Ducted, Centrally Ducted | 212984401 |  | HRCU-A-CB | DLCURAH48ABK | Ducted Indoor Units | EA*4X61L21A* | *92MSN0801716A* |  |  |  | 9.5 | 14.5 | 7.7 | 6.6 | FALSE | FALSE |  |  | 63 | 68 | 69 | TRUE | Integrated | 150 | 1.When the unit power is on/in heating mode,and if the outdoor temperature drops below 3oC for 30 seconds,after running for 25mins, the base pan heater will be actived for 5 minutes. 2. In defrost mode and the outdoor temperature lower 1oC for 10 seconds the base pan heater will be actived and will be 5 mins delay inactive after defrost. | Integrated 24V control allows the system to automatically switch from heating with the heat pump ductless systems to the conventional, electric heat pump, or dual fuel heating system based on a preselected outdoor temperature (when paired with a 24V controlled third party thermostat). | Wi-fi/ Smart communication available when paired with qualifying third party 24V thermostats. | N/A | R410A | USA, Canada | 41190 | 5 | 2.41 | 48000 | 5.05 | 2.79 | 52400 | 5.05 | 3.04 | 43050 | 4.32 | 2.92 | 55090 | 4.31 | 3.75 | 48650 | 1.45 | 9.83 | 49500 | 4.77 | 3.04 | 49640 | 1.34 | 10.86 | 30970 | 1.21 | 7.5 | 31200 | 3.98 | 2.3 | 31670 | 1.13 | 8.21 | 27230 | 1.16 | 6.88 | 34200 | 5.11 | 1.96 | 34200 | 5.11 | 1.96
08/02/23 | Live | CARRIER | ARCOAIRE | HORIZONTAL VS HP | Singlezone Ducted, Centrally Ducted | 212984873 |  | HRCU-A-CB | DLCURAH48ABK | Ducted Indoor Units | EA*4X48L21A* | *92MSN0802120A* |  |  |  | 9.5 | 14.5 | 7.8 | 6.65 | FALSE | FALSE |  |  | 62 | 68 | 68 | TRUE | Integrated | 150 | 1.When the unit power is on/in heating mode,and if the outdoor temperature drops below 3oC for 30 seconds,after running for 25mins, the base pan heater will be actived for 5 minutes. 2. In defrost mode and the outdoor temperature lower 1oC for 10 seconds the base pan heater will be actived and will be 5 mins delay inactive after defrost. | Integrated 24V control allows the system to automatically switch from heating with the heat pump ductless systems to the conventional, electric heat pump, or dual fuel heating system based on a preselected outdoor temperature (when paired with a 24V controlled third party thermostat). | Wi-fi/ Smart communication available when paired with qualifying third party 24V thermostats. | N/A | R410A | USA, Canada | 39900 | 4.84 | 2.42 | 46500 | 4.89 | 2.79 | 50770 | 4.89 | 3.04 | 41800 | 4.3 | 2.85 | 53480 | 4.29 | 3.65 | 49140 | 1.48 | 9.73 | 50000 | 4.88 | 3 | 50140 | 1.37 | 10.73 | 31170 | 1.23 | 7.43 | 31400 | 4.04 | 2.28 | 31870 | 1.14 | 8.19 | 27390 | 1.19 | 6.75 | 34400 | 5.25 | 1.92 | 34400 | 5.25 | 1.92
08/02/23 | Live | CARRIER | ARCOAIRE | HORIZONTAL VS HP | Singlezone Ducted, Centrally Ducted | 212984883 |  | HRCU-A-CB | DLCURAH48ABK | Ducted Indoor Units | EA*4X48L24A* | *92MSN0802120A* |  |  |  | 9.5 | 14.5 | 7.8 | 6.65 | FALSE | FALSE |  |  | 62 | 68 | 68 | TRUE | Integrated | 150 | 1.When the unit power is on/in heating mode,and if the outdoor temperature drops below 3oC for 30 seconds,after running for 25mins, the base pan heater will be actived for 5 minutes. 2. In defrost mode and the outdoor temperature lower 1oC for 10 seconds the base pan heater will be actived and will be 5 mins delay inactive after defrost. | Integrated 24V control allows the system to automatically switch from heating with the heat pump ductless systems to the conventional, electric heat pump, or dual fuel heating system based on a preselected outdoor temperature (when paired with a 24V controlled third party thermostat). | Wi-fi/ Smart communication available when paired with qualifying third party 24V thermostats. | N/A | R410A | USA, Canada | 39900 | 4.84 | 2.42 | 46500 | 4.89 | 2.79 | 50770 | 4.89 | 3.04 | 41800 | 4.28 | 2.86 | 53480 | 4.27 | 3.67 | 49140 | 1.47 | 9.8 | 50000 | 4.85 | 3.02 | 50140 | 1.37 | 10.73 | 31170 | 1.23 | 7.43 | 31400 | 4.04 | 2.28 | 31870 | 1.14 | 8.19 | 27390 | 1.17 | 6.86 | 34400 | 5.2 | 1.94 | 34400 | 5.2 | 1.94
08/02/23 | Live | CARRIER | ARCOAIRE | HORIZONTAL VS HP | Singlezone Ducted, Centrally Ducted | 212984893 |  | HRCU-A-CB | DLCURAH48ABK | Ducted Indoor Units | EA*4X60L24A* | *92MSN0802120A* |  |  |  | 9.5 | 15 | 7.7 | 6.6 | FALSE | FALSE |  |  | 63 | 69 | 69 | TRUE | Integrated | 150 | 1.When the unit power is on/in heating mode,and if the outdoor temperature drops below 3oC for 30 seconds,after running for 25mins, the base pan heater will be actived for 5 minutes. 2. In defrost mode and the outdoor temperature lower 1oC for 10 seconds the base pan heater will be actived and will be 5 mins delay inactive after defrost. | Integrated 24V control allows the system to automatically switch from heating with the heat pump ductless systems to the conventional, electric heat pump, or dual fuel heating system based on a preselected outdoor temperature (when paired with a 24V controlled third party thermostat). | Wi-fi/ Smart communication available when paired with qualifying third party 24V thermostats. | N/A | R410A | USA, Canada | 40760 | 4.95 | 2.41 | 47500 | 5 | 2.78 | 51860 | 5 | 3.04 | 42640 | 4.28 | 2.92 | 54550 | 4.27 | 3.74 | 48160 | 1.44 | 9.8 | 49000 | 4.76 | 3.02 | 49130 | 1.34 | 10.75 | 30780 | 1.21 | 7.46 | 31000 | 3.98 | 2.28 | 31470 | 1.13 | 8.16 | 27070 | 1.16 | 6.84 | 34000 | 5.14 | 1.94 | 34000 | 5.14 | 1.94
08/02/23 | Live | CARRIER | ARCOAIRE | HORIZONTAL VS HP | Singlezone Ducted, Centrally Ducted | 212984903 |  | HRCU-A-CB | DLCURAH48ABK | Ducted Indoor Units | EA*4X61L21A* | *92MSN0802120A* |  |  |  | 9.5 | 15 | 7.7 | 6.6 | FALSE | FALSE |  |  | 62 | 68 | 69 | TRUE | Integrated | 150 | 1.When the unit power is on/in heating mode,and if the outdoor temperature drops below 3oC for 30 seconds,after running for 25mins, the base pan heater will be actived for 5 minutes. 2. In defrost mode and the outdoor temperature lower 1oC for 10 seconds the base pan heater will be actived and will be 5 mins delay inactive after defrost. | Integrated 24V control allows the system to automatically switch from heating with the heat pump ductless systems to the conventional, electric heat pump, or dual fuel heating system based on a preselected outdoor temperature (when paired with a 24V controlled third party thermostat). | Wi-fi/ Smart communication available when paired with qualifying third party 24V thermostats. | N/A | R410A | USA, Canada | 41190 | 5 | 2.41 | 48000 | 5.05 | 2.79 | 52400 | 5.05 | 3.04 | 43050 | 4.28 | 2.95 | 55090 | 4.28 | 3.77 | 48650 | 1.44 | 9.9 | 49500 | 4.74 | 3.06 | 49640 | 1.33 | 10.94 | 30780 | 1.2 | 7.52 | 31000 | 3.95 | 2.3 | 31470 | 1.12 | 8.23 | 27230 | 1.16 | 6.88 | 34200 | 5.11 | 1.96 | 34200 | 5.11 | 1.96
08/02/23 | Live | CARRIER | ARCOAIRE | HORIZONTAL VS HP | Singlezone Ducted, Centrally Ducted | 212984913 |  | HRCU-A-CB | DLCURAH48ABK | Ducted Indoor Units | EA*4X61L24A* | *92MSN0802120A* |  |  |  | 9.5 | 15.2 | 7.7 | 6.6 | FALSE | FALSE |  |  | 62 | 68 | 69 | TRUE | Integrated | 150 | 1.When the unit power is on/in heating mode,and if the outdoor temperature drops below 3oC for 30 seconds,after running for 25mins, the base pan heater will be actived for 5 minutes. 2. In defrost mode and the outdoor temperature lower 1oC for 10 seconds the base pan heater will be actived and will be 5 mins delay inactive after defrost. | Integrated 24V control allows the system to automatically switch from heating with the heat pump ductless systems to the conventional, electric heat pump, or dual fuel heating system based on a preselected outdoor temperature (when paired with a 24V controlled third party thermostat). | Wi-fi/ Smart communication available when paired with qualifying third party 24V thermostats. | N/A | R410A | USA, Canada | 41190 | 5 | 2.41 | 48000 | 5.05 | 2.79 | 52400 | 5.05 | 3.04 | 43050 | 4.27 | 2.95 | 55090 | 4.26 | 3.79 | 48650 | 1.43 | 9.97 | 49500 | 4.71 | 3.08 | 49640 | 1.33 | 10.94 | 30780 | 1.2 | 7.52 | 31000 | 3.95 | 2.3 | 31470 | 1.12 | 8.23 | 27230 | 1.16 | 6.88 | 34200 | 5.11 | 1.96 | 34200 | 5.11 | 1.96
08/02/23 | Live | CARRIER | ARCOAIRE | HORIZONTAL VS HP | Singlezone Ducted, Centrally Ducted | 212985171 |  | HRCU-A-CB | DLCURAH48ABK | Ducted Indoor Units | EA*4X48L21A* | *92MSN1002120A* |  |  |  | 9.5 | 14.5 | 7.8 | 6.65 | FALSE | FALSE |  |  | 62 | 68 | 68 | TRUE | Integrated | 150 | 1.When the unit power is on/in heating mode,and if the outdoor temperature drops below 3oC for 30 seconds,after running for 25mins, the base pan heater will be actived for 5 minutes. 2. In defrost mode and the outdoor temperature lower 1oC for 10 seconds the base pan heater will be actived and will be 5 mins delay inactive after defrost. | Integrated 24V control allows the system to automatically switch from heating with the heat pump ductless systems to the conventional, electric heat pump, or dual fuel heating system based on a preselected outdoor temperature (when paired with a 24V controlled third party thermostat). | Wi-fi/ Smart communication available when paired with qualifying third party 24V thermostats. | N/A | R410A | USA, Canada | 39900 | 4.84 | 2.42 | 46500 | 4.89 | 2.79 | 50770 | 4.89 | 3.04 | 41800 | 4.28 | 2.86 | 53480 | 4.27 | 3.67 | 49140 | 1.48 | 9.73 | 50000 | 4.88 | 3 | 50140 | 1.37 | 10.73 | 31170 | 1.23 | 7.43 | 31400 | 4.04 | 2.28 | 31870 | 1.14 | 8.19 | 27390 | 1.19 | 6.75 | 34400 | 5.25 | 1.92 | 34400 | 5.25 | 1.92
08/02/23 | Live | CARRIER | ARCOAIRE | HORIZONTAL VS HP | Singlezone Ducted, Centrally Ducted | 212985183 |  | HRCU-A-CB | DLCURAH48ABK | Ducted Indoor Units | EA*4X48L24A* | *92MSN1002120A* |  |  |  | 9.5 | 15.5 | 7.7 | 6.65 | FALSE | FALSE |  |  | 63 | 69 | 69 | TRUE | Integrated | 150 | 1.When the unit power is on/in heating mode,and if the outdoor temperature drops below 3oC for 30 seconds,after running for 25mins, the base pan heater will be actived for 5 minutes. 2. In defrost mode and the outdoor temperature lower 1oC for 10 seconds the base pan heater will be actived and will be 5 mins delay inactive after defrost. | Integrated 24V control allows the system to automatically switch from heating with the heat pump ductless systems to the conventional, electric heat pump, or dual fuel heating system based on a preselected outdoor temperature (when paired with a 24V controlled third party thermostat). | Wi-fi/ Smart communication available when paired with qualifying third party 24V thermostats. | N/A | R410A | USA, Canada | 39470 | 4.79 | 2.41 | 46000 | 4.84 | 2.79 | 50220 | 4.84 | 3.04 | 41380 | 4.24 | 2.86 | 52950 | 4.23 | 3.67 | 48650 | 1.49 | 9.57 | 49500 | 4.9 | 2.96 | 49640 | 1.38 | 10.54 | 30970 | 1.22 | 7.44 | 31200 | 4.01 | 2.28 | 31670 | 1.14 | 8.14 | 27390 | 1.19 | 6.75 | 34400 | 5.25 | 1.92 | 34400 | 5.25 | 1.92
08/02/23 | Live | CARRIER | ARCOAIRE | HORIZONTAL VS HP | Singlezone Ducted, Centrally Ducted | 212985195 |  | HRCU-A-CB | DLCURAH48ABK | Ducted Indoor Units | EA*4X60L24A* | *92MSN1002120A* |  |  |  | 9.5 | 15.5 | 7.7 | 6.55 | FALSE | FALSE |  |  | 63 | 69 | 69 | TRUE | Integrated | 150 | 1.When the unit power is on/in heating mode,and if the outdoor temperature drops below 3oC for 30 seconds,after running for 25mins, the base pan heater will be actived for 5 minutes. 2. In defrost mode and the outdoor temperature lower 1oC for 10 seconds the base pan heater will be actived and will be 5 mins delay inactive after defrost. | Integrated 24V control allows the system to automatically switch from heating with the heat pump ductless systems to the conventional, electric heat pump, or dual fuel heating system based on a preselected outdoor temperature (when paired with a 24V controlled third party thermostat). | Wi-fi/ Smart communication available when paired with qualifying third party 24V thermostats. | N/A | R410A | USA, Canada | 40330 | 4.89 | 2.42 | 47000 | 4.95 | 2.78 | 51310 | 4.95 | 3.04 | 41800 | 4.19 | 2.92 | 53480 | 4.18 | 3.75 | 47660 | 1.46 | 9.57 | 48500 | 4.8 | 2.96 | 48630 | 1.35 | 10.56 | 30580 | 1.2 | 7.47 | 30800 | 3.96 | 2.28 | 31260 | 1.12 | 8.18 | 26910 | 1.17 | 6.74 | 33800 | 5.16 | 1.92 | 33800 | 5.16 | 1.92
08/02/23 | Live | CARRIER | ARCOAIRE | HORIZONTAL VS HP | Singlezone Ducted, Centrally Ducted | 212985207 |  | HRCU-A-CB | DLCURAH48ABK | Ducted Indoor Units | EA*4X61L21A* | *92MSN1002120A* |  |  |  | 9.5 | 15.2 | 7.7 | 6.6 | FALSE | FALSE |  |  | 62 | 68 | 69 | TRUE | Integrated | 150 | 1.When the unit power is on/in heating mode,and if the outdoor temperature drops below 3oC for 30 seconds,after running for 25mins, the base pan heater will be actived for 5 minutes. 2. In defrost mode and the outdoor temperature lower 1oC for 10 seconds the base pan heater will be actived and will be 5 mins delay inactive after defrost. | Integrated 24V control allows the system to automatically switch from heating with the heat pump ductless systems to the conventional, electric heat pump, or dual fuel heating system based on a preselected outdoor temperature (when paired with a 24V controlled third party thermostat). | Wi-fi/ Smart communication available when paired with qualifying third party 24V thermostats. | N/A | R410A | USA, Canada | 41190 | 5 | 2.41 | 48000 | 5.05 | 2.79 | 52400 | 5.05 | 3.04 | 43050 | 4.27 | 2.95 | 55090 | 4.26 | 3.79 | 48650 | 1.44 | 9.9 | 49500 | 4.74 | 3.06 | 49640 | 1.33 | 10.94 | 30780 | 1.2 | 7.52 | 31000 | 3.95 | 2.3 | 31470 | 1.12 | 8.23 | 27230 | 1.16 | 6.88 | 34200 | 5.11 | 1.96 | 34200 | 5.11 | 1.96
08/02/23 | Live | CARRIER | ARCOAIRE | HORIZONTAL VS HP | Singlezone Ducted, Centrally Ducted | 212985219 |  | HRCU-A-CB | DLCURAH48ABK | Ducted Indoor Units | EA*4X61L24A* | *92MSN1002120A* |  |  |  | 9.5 | 15.2 | 7.8 | 6.6 | FALSE | FALSE |  |  | 62 | 68 | 69 | TRUE | Integrated | 150 | 1.When the unit power is on/in heating mode,and if the outdoor temperature drops below 3oC for 30 seconds,after running for 25mins, the base pan heater will be actived for 5 minutes. 2. In defrost mode and the outdoor temperature lower 1oC for 10 seconds the base pan heater will be actived and will be 5 mins delay inactive after defrost. | Integrated 24V control allows the system to automatically switch from heating with the heat pump ductless systems to the conventional, electric heat pump, or dual fuel heating system based on a preselected outdoor temperature (when paired with a 24V controlled third party thermostat). | Wi-fi/ Smart communication available when paired with qualifying third party 24V thermostats. | N/A | R410A | USA, Canada | 41190 | 5 | 2.41 | 48000 | 5.05 | 2.79 | 52400 | 5.05 | 3.04 | 43470 | 4.29 | 2.97 | 55620 | 4.28 | 3.81 | 48650 | 1.43 | 9.97 | 49500 | 4.71 | 3.08 | 49640 | 1.33 | 10.94 | 30780 | 1.19 | 7.58 | 31000 | 3.92 | 2.32 | 31470 | 1.11 | 8.31 | 27230 | 1.16 | 6.88 | 34200 | 5.11 | 1.96 | 34200 | 5.11 | 1.96
08/02/23 | Live | CARRIER | ARCOAIRE | HORIZONTAL VS HP | Singlezone Ducted, Centrally Ducted | 212985437 |  | HRCU-A-CB | DLCURAH48ABK | Ducted Indoor Units | EA*4X48L21A* | *92MSN1002122A* |  |  |  | 9.5 | 14.5 | 7.7 | 6.65 | FALSE | FALSE |  |  | 62 | 68 | 68 | TRUE | Integrated | 150 | 1.When the unit power is on/in heating mode,and if the outdoor temperature drops below 3oC for 30 seconds,after running for 25mins, the base pan heater will be actived for 5 minutes. 2. In defrost mode and the outdoor temperature lower 1oC for 10 seconds the base pan heater will be actived and will be 5 mins delay inactive after defrost. | Integrated 24V control allows the system to automatically switch from heating with the heat pump ductless systems to the conventional, electric heat pump, or dual fuel heating system based on a preselected outdoor temperature (when paired with a 24V controlled third party thermostat). | Wi-fi/ Smart communication available when paired with qualifying third party 24V thermostats. | N/A | R410A | USA, Canada | 39470 | 4.79 | 2.41 | 46000 | 4.84 | 2.79 | 50220 | 4.84 | 3.04 | 41800 | 4.3 | 2.85 | 53480 | 4.29 | 3.65 | 49140 | 1.48 | 9.73 | 50000 | 4.88 | 3 | 50140 | 1.37 | 10.73 | 31170 | 1.23 | 7.43 | 31400 | 4.04 | 2.28 | 31870 | 1.14 | 8.19 | 27390 | 1.19 | 6.75 | 34400 | 5.25 | 1.92 | 34400 | 5.25 | 1.92
08/02/23 | Live | CARRIER | ARCOAIRE | HORIZONTAL VS HP | Singlezone Ducted, Centrally Ducted | 212985446 |  | HRCU-A-CB | DLCURAH48ABK | Ducted Indoor Units | EA*4X48L24A* | *92MSN1002122A* |  |  |  | 9.5 | 15 | 7.8 | 6.65 | FALSE | FALSE |  |  | 62 | 68 | 68 | TRUE | Integrated | 150 | 1.When the unit power is on/in heating mode,and if the outdoor temperature drops below 3oC for 30 seconds,after running for 25mins, the base pan heater will be actived for 5 minutes. 2. In defrost mode and the outdoor temperature lower 1oC for 10 seconds the base pan heater will be actived and will be 5 mins delay inactive after defrost. | Integrated 24V control allows the system to automatically switch from heating with the heat pump ductless systems to the conventional, electric heat pump, or dual fuel heating system based on a preselected outdoor temperature (when paired with a 24V controlled third party thermostat). | Wi-fi/ Smart communication available when paired with qualifying third party 24V thermostats. | N/A | R410A | USA, Canada | 39900 | 4.84 | 2.42 | 46500 | 4.89 | 2.79 | 50770 | 4.89 | 3.04 | 41800 | 4.28 | 2.86 | 53480 | 4.27 | 3.67 | 49140 | 1.47 | 9.8 | 50000 | 4.85 | 3.02 | 50140 | 1.37 | 10.73 | 31170 | 1.23 | 7.43 | 31400 | 4.04 | 2.28 | 31870 | 1.14 | 8.19 | 27390 | 1.17 | 6.86 | 34400 | 5.2 | 1.94 | 34400 | 5.2 | 1.94
08/02/23 | Live | CARRIER | ARCOAIRE | HORIZONTAL VS HP | Singlezone Ducted, Centrally Ducted | 212985455 |  | HRCU-A-CB | DLCURAH48ABK | Ducted Indoor Units | EA*4X60L24A* | *92MSN1002122A* |  |  |  | 9.5 | 15.2 | 7.7 | 6.6 | FALSE | FALSE |  |  | 63 | 69 | 69 | TRUE | Integrated | 150 | 1.When the unit power is on/in heating mode,and if the outdoor temperature drops below 3oC for 30 seconds,after running for 25mins, the base pan heater will be actived for 5 minutes. 2. In defrost mode and the outdoor temperature lower 1oC for 10 seconds the base pan heater will be actived and will be 5 mins delay inactive after defrost. | Integrated 24V control allows the system to automatically switch from heating with the heat pump ductless systems to the conventional, electric heat pump, or dual fuel heating system based on a preselected outdoor temperature (when paired with a 24V controlled third party thermostat). | Wi-fi/ Smart communication available when paired with qualifying third party 24V thermostats. | N/A | R410A | USA, Canada | 40760 | 4.95 | 2.41 | 47500 | 5 | 2.78 | 51860 | 5 | 3.04 | 42640 | 4.28 | 2.92 | 54550 | 4.27 | 3.74 | 48160 | 1.44 | 9.8 | 49000 | 4.76 | 3.02 | 49130 | 1.34 | 10.75 | 30780 | 1.21 | 7.46 | 31000 | 3.98 | 2.28 | 31470 | 1.13 | 8.16 | 27070 | 1.16 | 6.84 | 34000 | 5.14 | 1.94 | 34000 | 5.14 | 1.94
08/02/23 | Live | CARRIER | ARCOAIRE | HORIZONTAL VS HP | Singlezone Ducted, Centrally Ducted | 212985464 |  | HRCU-A-CB | DLCURAH48ABK | Ducted Indoor Units | EA*4X61L21A* | *92MSN1002122A* |  |  |  | 9.5 | 15.2 | 7.7 | 6.6 | FALSE | FALSE |  |  | 62 | 68 | 69 | TRUE | Integrated | 150 | 1.When the unit power is on/in heating mode,and if the outdoor temperature drops below 3oC for 30 seconds,after running for 25mins, the base pan heater will be actived for 5 minutes. 2. In defrost mode and the outdoor temperature lower 1oC for 10 seconds the base pan heater will be actived and will be 5 mins delay inactive after defrost. | Integrated 24V control allows the system to automatically switch from heating with the heat pump ductless systems to the conventional, electric heat pump, or dual fuel heating system based on a preselected outdoor temperature (when paired with a 24V controlled third party thermostat). | Wi-fi/ Smart communication available when paired with qualifying third party 24V thermostats. | N/A | R410A | USA, Canada | 41190 | 5 | 2.41 | 48000 | 5.05 | 2.79 | 52400 | 5.05 | 3.04 | 43050 | 4.27 | 2.95 | 55090 | 4.26 | 3.79 | 48650 | 1.45 | 9.83 | 49500 | 4.77 | 3.04 | 49640 | 1.34 | 10.86 | 30780 | 1.2 | 7.52 | 31000 | 3.95 | 2.3 | 31470 | 1.12 | 8.23 | 27230 | 1.16 | 6.88 | 34200 | 5.11 | 1.96 | 34200 | 5.11 | 1.96
08/02/23 | Live | CARRIER | ARCOAIRE | HORIZONTAL VS HP | Singlezone Ducted, Centrally Ducted | 212985473 |  | HRCU-A-CB | DLCURAH48ABK | Ducted Indoor Units | EA*4X61L24A* | *92MSN1002122A* |  |  |  | 9.5 | 15.2 | 7.7 | 6.6 | FALSE | FALSE |  |  | 62 | 68 | 69 | TRUE | Integrated | 150 | 1.When the unit power is on/in heating mode,and if the outdoor temperature drops below 3oC for 30 seconds,after running for 25mins, the base pan heater will be actived for 5 minutes. 2. In defrost mode and the outdoor temperature lower 1oC for 10 seconds the base pan heater will be actived and will be 5 mins delay inactive after defrost. | Integrated 24V control allows the system to automatically switch from heating with the heat pump ductless systems to the conventional, electric heat pump, or dual fuel heating system based on a preselected outdoor temperature (when paired with a 24V controlled third party thermostat). | Wi-fi/ Smart communication available when paired with qualifying third party 24V thermostats. | N/A | R410A | USA, Canada | 41190 | 5 | 2.41 | 48000 | 5.05 | 2.79 | 52400 | 5.05 | 3.04 | 43050 | 4.25 | 2.97 | 55090 | 4.24 | 3.81 | 48650 | 1.44 | 9.9 | 49500 | 4.74 | 3.06 | 49640 | 1.33 | 10.94 | 30780 | 1.2 | 7.52 | 31000 | 3.95 | 2.3 | 31470 | 1.12 | 8.23 | 27230 | 1.16 | 6.88 | 34200 | 5.11 | 1.96 | 34200 | 5.11 | 1.96
08/02/23 | Live | CARRIER | ARCOAIRE | HORIZONTAL VS HP | Singlezone Ducted, Centrally Ducted | 212985572 |  | HRCU-A-CB | DLCURAH48ABK | Ducted Indoor Units | EA*4X48L24A* | *92MSN1202420A* |  |  |  | 9.5 | 14.5 | 7.8 | 6.65 | FALSE | FALSE |  |  | 62 | 68 | 68 | TRUE | Integrated | 150 | 1.When the unit power is on/in heating mode,and if the outdoor temperature drops below 3oC for 30 seconds,after running for 25mins, the base pan heater will be actived for 5 minutes. 2. In defrost mode and the outdoor temperature lower 1oC for 10 seconds the base pan heater will be actived and will be 5 mins delay inactive after defrost. | Integrated 24V control allows the system to automatically switch from heating with the heat pump ductless systems to the conventional, electric heat pump, or dual fuel heating system based on a preselected outdoor temperature (when paired with a 24V controlled third party thermostat). | Wi-fi/ Smart communication available when paired with qualifying third party 24V thermostats. | N/A | R410A | USA, Canada | 39900 | 4.84 | 2.42 | 46500 | 4.89 | 2.79 | 50770 | 4.89 | 3.04 | 41800 | 4.3 | 2.85 | 53480 | 4.29 | 3.65 | 49140 | 1.48 | 9.73 | 50000 | 4.88 | 3 | 50140 | 1.37 | 10.73 | 31170 | 1.23 | 7.43 | 31400 | 4.04 | 2.28 | 31870 | 1.14 | 8.19 | 27390 | 1.19 | 6.75 | 34400 | 5.25 | 1.92 | 34400 | 5.25 | 1.92
08/02/23 | Live | CARRIER | ARCOAIRE | HORIZONTAL VS HP | Singlezone Ducted, Centrally Ducted | 212985583 |  | HRCU-A-CB | DLCURAH48ABK | Ducted Indoor Units | EA*4X60L24A* | *92MSN1202420A* |  |  |  | 9.5 | 14.5 | 7.7 | 6.6 | FALSE | FALSE |  |  | 63 | 69 | 69 | TRUE | Integrated | 150 | 1.When the unit power is on/in heating mode,and if the outdoor temperature drops below 3oC for 30 seconds,after running for 25mins, the base pan heater will be actived for 5 minutes. 2. In defrost mode and the outdoor temperature lower 1oC for 10 seconds the base pan heater will be actived and will be 5 mins delay inactive after defrost. | Integrated 24V control allows the system to automatically switch from heating with the heat pump ductless systems to the conventional, electric heat pump, or dual fuel heating system based on a preselected outdoor temperature (when paired with a 24V controlled third party thermostat). | Wi-fi/ Smart communication available when paired with qualifying third party 24V thermostats. | N/A | R410A | USA, Canada | 40760 | 4.95 | 2.41 | 47500 | 5 | 2.78 | 51860 | 5 | 3.04 | 42640 | 4.3 | 2.91 | 54550 | 4.29 | 3.73 | 48160 | 1.44 | 9.8 | 49000 | 4.76 | 3.02 | 49130 | 1.34 | 10.75 | 30780 | 1.21 | 7.46 | 31000 | 3.98 | 2.28 | 31470 | 1.13 | 8.16 | 27070 | 1.16 | 6.84 | 34000 | 5.14 | 1.94 | 34000 | 5.14 | 1.94
08/02/23 | Live | CARRIER | ARCOAIRE | HORIZONTAL VS HP | Singlezone Ducted, Centrally Ducted | 212985594 |  | HRCU-A-CB | DLCURAH48ABK | Ducted Indoor Units | EA*4X61L24A* | *92MSN1202420A* |  |  |  | 9.5 | 15 | 7.7 | 6.6 | FALSE | FALSE |  |  | 62 | 68 | 69 | TRUE | Integrated | 150 | 1.When the unit power is on/in heating mode,and if the outdoor temperature drops below 3oC for 30 seconds,after running for 25mins, the base pan heater will be actived for 5 minutes. 2. In defrost mode and the outdoor temperature lower 1oC for 10 seconds the base pan heater will be actived and will be 5 mins delay inactive after defrost. | Integrated 24V control allows the system to automatically switch from heating with the heat pump ductless systems to the conventional, electric heat pump, or dual fuel heating system based on a preselected outdoor temperature (when paired with a 24V controlled third party thermostat). | Wi-fi/ Smart communication available when paired with qualifying third party 24V thermostats. | N/A | R410A | USA, Canada | 41190 | 5 | 2.41 | 48000 | 5.05 | 2.79 | 52400 | 5.05 | 3.04 | 43050 | 4.28 | 2.95 | 55090 | 4.28 | 3.77 | 48650 | 1.44 | 9.9 | 49500 | 4.74 | 3.06 | 49640 | 1.33 | 10.94 | 30780 | 1.2 | 7.52 | 31000 | 3.95 | 2.3 | 31470 | 1.12 | 8.23 | 27230 | 1.16 | 6.88 | 34200 | 5.11 | 1.96 | 34200 | 5.11 | 1.96
08/02/23 | Live | CARRIER | ARCOAIRE | HORIZONTAL VS HP | Singlezone Ducted, Centrally Ducted | 212987679 |  | HRCU-A-CB | DLCURAH48ABK | Ducted Indoor Units | EA*4X60L24A* | *96MSN0802120A* |  |  |  | 9.5 | 14.5 | 7.7 | 6.6 | FALSE | FALSE |  |  | 63 | 69 | 69 | TRUE | Integrated | 150 | 1.When the unit power is on/in heating mode,and if the outdoor temperature drops below 3oC for 30 seconds,after running for 25mins, the base pan heater will be actived for 5 minutes. 2. In defrost mode and the outdoor temperature lower 1oC for 10 seconds the base pan heater will be actived and will be 5 mins delay inactive after defrost. | Integrated 24V control allows the system to automatically switch from heating with the heat pump ductless systems to the conventional, electric heat pump, or dual fuel heating system based on a preselected outdoor temperature (when paired with a 24V controlled third party thermostat). | Wi-fi/ Smart communication available when paired with qualifying third party 24V thermostats. | N/A | R410A | USA, Canada | 40760 | 4.95 | 2.41 | 47500 | 5 | 2.78 | 51860 | 5 | 3.04 | 42640 | 4.33 | 2.89 | 54550 | 4.32 | 3.7 | 48160 | 1.44 | 9.8 | 49000 | 4.76 | 3.02 | 49130 | 1.34 | 10.75 | 30780 | 1.21 | 7.46 | 31000 | 3.98 | 2.28 | 31470 | 1.13 | 8.16 | 27230 | 1.17 | 6.82 | 34200 | 5.17 | 1.94 | 34200 | 5.17 | 1.94
08/02/23 | Live | CARRIER | ARCOAIRE | HORIZONTAL VS HP | Singlezone Ducted, Centrally Ducted | 212987691 |  | HRCU-A-CB | DLCURAH48ABK | Ducted Indoor Units | EA*4X61L21A* | *96MSN0802120A* |  |  |  | 9.5 | 14.5 | 7.7 | 6.6 | FALSE | FALSE |  |  | 63 | 68 | 69 | TRUE | Integrated | 150 | 1.When the unit power is on/in heating mode,and if the outdoor temperature drops below 3oC for 30 seconds,after running for 25mins, the base pan heater will be actived for 5 minutes. 2. In defrost mode and the outdoor temperature lower 1oC for 10 seconds the base pan heater will be actived and will be 5 mins delay inactive after defrost. | Integrated 24V control allows the system to automatically switch from heating with the heat pump ductless systems to the conventional, electric heat pump, or dual fuel heating system based on a preselected outdoor temperature (when paired with a 24V controlled third party thermostat). | Wi-fi/ Smart communication available when paired with qualifying third party 24V thermostats. | N/A | R410A | USA, Canada | 41190 | 5 | 2.41 | 48000 | 5.05 | 2.79 | 52400 | 5.05 | 3.04 | 43050 | 4.32 | 2.92 | 55090 | 4.31 | 3.75 | 48650 | 1.45 | 9.83 | 49500 | 4.77 | 3.04 | 49640 | 1.34 | 10.86 | 30970 | 1.21 | 7.5 | 31200 | 3.98 | 2.3 | 31670 | 1.13 | 8.21 | 27230 | 1.16 | 6.88 | 34200 | 5.11 | 1.96 | 34200 | 5.11 | 1.96
08/02/23 | Live | CARRIER | ARCOAIRE | HORIZONTAL VS HP | Singlezone Ducted, Centrally Ducted | 212987703 |  | HRCU-A-CB | DLCURAH48ABK | Ducted Indoor Units | EA*4X61L24A* | *96MSN0802120A* |  |  |  | 9.5 | 14.5 | 7.7 | 6.6 | FALSE | FALSE |  |  | 63 | 68 | 69 | TRUE | Integrated | 150 | 1.When the unit power is on/in heating mode,and if the outdoor temperature drops below 3oC for 30 seconds,after running for 25mins, the base pan heater will be actived for 5 minutes. 2. In defrost mode and the outdoor temperature lower 1oC for 10 seconds the base pan heater will be actived and will be 5 mins delay inactive after defrost. | Integrated 24V control allows the system to automatically switch from heating with the heat pump ductless systems to the conventional, electric heat pump, or dual fuel heating system based on a preselected outdoor temperature (when paired with a 24V controlled third party thermostat). | Wi-fi/ Smart communication available when paired with qualifying third party 24V thermostats. | N/A | R410A | USA, Canada | 41190 | 5 | 2.41 | 48000 | 5.05 | 2.79 | 52400 | 5.05 | 3.04 | 43470 | 4.34 | 2.94 | 55620 | 4.33 | 3.76 | 48650 | 1.44 | 9.9 | 49500 | 4.74 | 3.06 | 49640 | 1.33 | 10.94 | 30970 | 1.21 | 7.5 | 31200 | 3.98 | 2.3 | 31670 | 1.13 | 8.21 | 27230 | 1.16 | 6.88 | 34200 | 5.11 | 1.96 | 34200 | 5.11 | 1.96
08/02/23 | Live | CARRIER | ARCOAIRE | HORIZONTAL VS HP | Singlezone Ducted, Centrally Ducted | 212987919 |  | HRCU-A-CB | DLCURAH48ABK | Ducted Indoor Units | EA*4X48L21A* | *96MSN1002120A* |  |  |  | 9.5 | 14.5 | 7.7 | 6.65 | FALSE | FALSE |  |  | 62 | 68 | 68 | TRUE | Integrated | 150 | 1.When the unit power is on/in heating mode,and if the outdoor temperature drops below 3oC for 30 seconds,after running for 25mins, the base pan heater will be actived for 5 minutes. 2. In defrost mode and the outdoor temperature lower 1oC for 10 seconds the base pan heater will be actived and will be 5 mins delay inactive after defrost. | Integrated 24V control allows the system to automatically switch from heating with the heat pump ductless systems to the conventional, electric heat pump, or dual fuel heating system based on a preselected outdoor temperature (when paired with a 24V controlled third party thermostat). | Wi-fi/ Smart communication available when paired with qualifying third party 24V thermostats. | N/A | R410A | USA, Canada | 39470 | 4.79 | 2.41 | 46000 | 4.84 | 2.79 | 50220 | 4.84 | 3.04 | 41380 | 4.26 | 2.85 | 52950 | 4.25 | 3.65 | 49140 | 1.49 | 9.67 | 50000 | 4.92 | 2.98 | 50140 | 1.38 | 10.65 | 31170 | 1.23 | 7.43 | 31400 | 4.04 | 2.28 | 31870 | 1.14 | 8.19 | 27390 | 1.19 | 6.75 | 34400 | 5.25 | 1.92 | 34400 | 5.25 | 1.92
08/02/23 | Live | CARRIER | ARCOAIRE | HORIZONTAL VS HP | Singlezone Ducted, Centrally Ducted | 212987931 |  | HRCU-A-CB | DLCURAH48ABK | Ducted Indoor Units | EA*4X48L24A* | *96MSN1002120A* |  |  |  | 9.5 | 15 | 7.8 | 6.65 | FALSE | FALSE |  |  | 62 | 68 | 68 | TRUE | Integrated | 150 | 1.When the unit power is on/in heating mode,and if the outdoor temperature drops below 3oC for 30 seconds,after running for 25mins, the base pan heater will be actived for 5 minutes. 2. In defrost mode and the outdoor temperature lower 1oC for 10 seconds the base pan heater will be actived and will be 5 mins delay inactive after defrost. | Integrated 24V control allows the system to automatically switch from heating with the heat pump ductless systems to the conventional, electric heat pump, or dual fuel heating system based on a preselected outdoor temperature (when paired with a 24V controlled third party thermostat). | Wi-fi/ Smart communication available when paired with qualifying third party 24V thermostats. | N/A | R410A | USA, Canada | 39900 | 4.84 | 2.42 | 46500 | 4.89 | 2.79 | 50770 | 4.89 | 3.04 | 41800 | 4.28 | 2.86 | 53480 | 4.27 | 3.67 | 49140 | 1.48 | 9.73 | 50000 | 4.88 | 3 | 50140 | 1.37 | 10.73 | 31170 | 1.23 | 7.43 | 31400 | 4.04 | 2.28 | 31870 | 1.14 | 8.19 | 27390 | 1.19 | 6.75 | 34400 | 5.25 | 1.92 | 34400 | 5.25 | 1.92
08/02/23 | Live | CARRIER | ARCOAIRE | HORIZONTAL VS HP | Singlezone Ducted, Centrally Ducted | 212987943 |  | HRCU-A-CB | DLCURAH48ABK | Ducted Indoor Units | EA*4X60L24A* | *96MSN1002120A* |  |  |  | 9.5 | 15 | 7.7 | 6.6 | FALSE | FALSE |  |  | 63 | 69 | 69 | TRUE | Integrated | 150 | 1.When the unit power is on/in heating mode,and if the outdoor temperature drops below 3oC for 30 seconds,after running for 25mins, the base pan heater will be actived for 5 minutes. 2. In defrost mode and the outdoor temperature lower 1oC for 10 seconds the base pan heater will be actived and will be 5 mins delay inactive after defrost. | Integrated 24V control allows the system to automatically switch from heating with the heat pump ductless systems to the conventional, electric heat pump, or dual fuel heating system based on a preselected outdoor temperature (when paired with a 24V controlled third party thermostat). | Wi-fi/ Smart communication available when paired with qualifying third party 24V thermostats. | N/A | R410A | USA, Canada | 40330 | 4.89 | 2.42 | 47000 | 4.95 | 2.78 | 51310 | 4.95 | 3.04 | 42640 | 4.28 | 2.92 | 54550 | 4.27 | 3.74 | 48160 | 1.45 | 9.73 | 49000 | 4.79 | 3 | 49130 | 1.35 | 10.67 | 30780 | 1.21 | 7.46 | 31000 | 3.98 | 2.28 | 31470 | 1.13 | 8.16 | 27070 | 1.16 | 6.84 | 34000 | 5.14 | 1.94 | 34000 | 5.14 | 1.94
08/02/23 | Live | CARRIER | ARCOAIRE | HORIZONTAL VS HP | Singlezone Ducted, Centrally Ducted | 212987955 |  | HRCU-A-CB | DLCURAH48ABK | Ducted Indoor Units | EA*4X61L21A* | *96MSN1002120A* |  |  |  | 9.5 | 15.2 | 7.7 | 6.6 | FALSE | FALSE |  |  | 62 | 68 | 69 | TRUE | Integrated | 150 | 1.When the unit power is on/in heating mode,and if the outdoor temperature drops below 3oC for 30 seconds,after running for 25mins, the base pan heater will be actived for 5 minutes. 2. In defrost mode and the outdoor temperature lower 1oC for 10 seconds the base pan heater will be actived and will be 5 mins delay inactive after defrost. | Integrated 24V control allows the system to automatically switch from heating with the heat pump ductless systems to the conventional, electric heat pump, or dual fuel heating system based on a preselected outdoor temperature (when paired with a 24V controlled third party thermostat). | Wi-fi/ Smart communication available when paired with qualifying third party 24V thermostats. | N/A | R410A | USA, Canada | 40760 | 4.95 | 2.41 | 47500 | 5 | 2.78 | 51860 | 5 | 3.04 | 43050 | 4.28 | 2.95 | 55090 | 4.28 | 3.77 | 48650 | 1.45 | 9.83 | 49500 | 4.77 | 3.04 | 49640 | 1.34 | 10.86 | 30780 | 1.2 | 7.52 | 31000 | 3.95 | 2.3 | 31470 | 1.12 | 8.23 | 27230 | 1.16 | 6.88 | 34200 | 5.11 | 1.96 | 34200 | 5.11 | 1.96
08/02/23 | Live | CARRIER | ARCOAIRE | HORIZONTAL VS HP | Singlezone Ducted, Centrally Ducted | 212987967 |  | HRCU-A-CB | DLCURAH48ABK | Ducted Indoor Units | EA*4X61L24A* | *96MSN1002120A* |  |  |  | 9.5 | 15.2 | 7.7 | 6.6 | FALSE | FALSE |  |  | 62 | 68 | 69 | TRUE | Integrated | 150 | 1.When the unit power is on/in heating mode,and if the outdoor temperature drops below 3oC for 30 seconds,after running for 25mins, the base pan heater will be actived for 5 minutes. 2. In defrost mode and the outdoor temperature lower 1oC for 10 seconds the base pan heater will be actived and will be 5 mins delay inactive after defrost. | Integrated 24V control allows the system to automatically switch from heating with the heat pump ductless systems to the conventional, electric heat pump, or dual fuel heating system based on a preselected outdoor temperature (when paired with a 24V controlled third party thermostat). | Wi-fi/ Smart communication available when paired with qualifying third party 24V thermostats. | N/A | R410A | USA, Canada | 41190 | 5 | 2.41 | 48000 | 5.05 | 2.79 | 52400 | 5.05 | 3.04 | 43050 | 4.27 | 2.95 | 55090 | 4.26 | 3.79 | 48650 | 1.44 | 9.9 | 49500 | 4.74 | 3.06 | 49640 | 1.33 | 10.94 | 30780 | 1.2 | 7.52 | 31000 | 3.95 | 2.3 | 31470 | 1.12 | 8.23 | 27230 | 1.16 | 6.88 | 34200 | 5.11 | 1.96 | 34200 | 5.11 | 1.96
08/02/23 | Live | CARRIER | ARCOAIRE | HORIZONTAL VS HP | Singlezone Ducted, Centrally Ducted | 212988173 |  | HRCU-A-CB | DLCURAH48ABK | Ducted Indoor Units | EA*4X48L21A* | *96MSN1002122A* |  |  |  | 9.5 | 14.5 | 7.7 | 6.65 | FALSE | FALSE |  |  | 62 | 68 | 68 | TRUE | Integrated | 150 | 1.When the unit power is on/in heating mode,and if the outdoor temperature drops below 3oC for 30 seconds,after running for 25mins, the base pan heater will be actived for 5 minutes. 2. In defrost mode and the outdoor temperature lower 1oC for 10 seconds the base pan heater will be actived and will be 5 mins delay inactive after defrost. | Integrated 24V control allows the system to automatically switch from heating with the heat pump ductless systems to the conventional, electric heat pump, or dual fuel heating system based on a preselected outdoor temperature (when paired with a 24V controlled third party thermostat). | Wi-fi/ Smart communication available when paired with qualifying third party 24V thermostats. | N/A | R410A | USA, Canada | 39470 | 4.79 | 2.41 | 46000 | 4.84 | 2.79 | 50220 | 4.84 | 3.04 | 41380 | 4.27 | 2.84 | 52950 | 4.26 | 3.64 | 49140 | 1.5 | 9.6 | 50000 | 4.95 | 2.96 | 50140 | 1.39 | 10.57 | 31170 | 1.24 | 7.37 | 31400 | 4.07 | 2.26 | 31870 | 1.15 | 8.12 | 27390 | 1.19 | 6.75 | 34400 | 5.25 | 1.92 | 34400 | 5.25 | 1.92
08/02/23 | Live | CARRIER | ARCOAIRE | HORIZONTAL VS HP | Singlezone Ducted, Centrally Ducted | 212988182 |  | HRCU-A-CB | DLCURAH48ABK | Ducted Indoor Units | EA*4X48L24A* | *96MSN1002122A* |  |  |  | 9.5 | 15 | 7.7 | 6.65 | FALSE | FALSE |  |  | 62 | 68 | 68 | TRUE | Integrated | 150 | 1.When the unit power is on/in heating mode,and if the outdoor temperature drops below 3oC for 30 seconds,after running for 25mins, the base pan heater will be actived for 5 minutes. 2. In defrost mode and the outdoor temperature lower 1oC for 10 seconds the base pan heater will be actived and will be 5 mins delay inactive after defrost. | Integrated 24V control allows the system to automatically switch from heating with the heat pump ductless systems to the conventional, electric heat pump, or dual fuel heating system based on a preselected outdoor temperature (when paired with a 24V controlled third party thermostat). | Wi-fi/ Smart communication available when paired with qualifying third party 24V thermostats. | N/A | R410A | USA, Canada | 39470 | 4.79 | 2.41 | 46000 | 4.84 | 2.79 | 50220 | 4.84 | 3.04 | 41380 | 4.26 | 2.85 | 52950 | 4.25 | 3.65 | 49140 | 1.49 | 9.67 | 50000 | 4.92 | 2.98 | 50140 | 1.38 | 10.65 | 31170 | 1.23 | 7.43 | 31400 | 4.04 | 2.28 | 31870 | 1.14 | 8.19 | 27390 | 1.19 | 6.75 | 34400 | 5.25 | 1.92 | 34400 | 5.25 | 1.92
08/02/23 | Live | CARRIER | ARCOAIRE | HORIZONTAL VS HP | Singlezone Ducted, Centrally Ducted | 212988191 |  | HRCU-A-CB | DLCURAH48ABK | Ducted Indoor Units | EA*4X60L24A* | *96MSN1002122A* |  |  |  | 9.5 | 15.2 | 7.7 | 6.6 | FALSE | FALSE |  |  | 63 | 69 | 69 | TRUE | Integrated | 150 | 1.When the unit power is on/in heating mode,and if the outdoor temperature drops below 3oC for 30 seconds,after running for 25mins, the base pan heater will be actived for 5 minutes. 2. In defrost mode and the outdoor temperature lower 1oC for 10 seconds the base pan heater will be actived and will be 5 mins delay inactive after defrost. | Integrated 24V control allows the system to automatically switch from heating with the heat pump ductless systems to the conventional, electric heat pump, or dual fuel heating system based on a preselected outdoor temperature (when paired with a 24V controlled third party thermostat). | Wi-fi/ Smart communication available when paired with qualifying third party 24V thermostats. | N/A | R410A | USA, Canada | 40330 | 4.89 | 2.42 | 47000 | 4.95 | 2.78 | 51310 | 4.95 | 3.04 | 42220 | 4.25 | 2.91 | 54020 | 4.24 | 3.73 | 48160 | 1.45 | 9.73 | 49000 | 4.79 | 3 | 49130 | 1.35 | 10.67 | 30780 | 1.21 | 7.46 | 31000 | 3.98 | 2.28 | 31470 | 1.13 | 8.16 | 27070 | 1.16 | 6.84 | 34000 | 5.14 | 1.94 | 34000 | 5.14 | 1.94
08/02/23 | Live | CARRIER | ARCOAIRE | HORIZONTAL VS HP | Singlezone Ducted, Centrally Ducted | 212988200 |  | HRCU-A-CB | DLCURAH48ABK | Ducted Indoor Units | EA*4X61L21A* | *96MSN1002122A* |  |  |  | 9.5 | 15.2 | 7.7 | 6.6 | FALSE | FALSE |  |  | 63 | 69 | 69 | TRUE | Integrated | 150 | 1.When the unit power is on/in heating mode,and if the outdoor temperature drops below 3oC for 30 seconds,after running for 25mins, the base pan heater will be actived for 5 minutes. 2. In defrost mode and the outdoor temperature lower 1oC for 10 seconds the base pan heater will be actived and will be 5 mins delay inactive after defrost. | Integrated 24V control allows the system to automatically switch from heating with the heat pump ductless systems to the conventional, electric heat pump, or dual fuel heating system based on a preselected outdoor temperature (when paired with a 24V controlled third party thermostat). | Wi-fi/ Smart communication available when paired with qualifying third party 24V thermostats. | N/A | R410A | USA, Canada | 40760 | 4.95 | 2.41 | 47500 | 5 | 2.78 | 51860 | 5 | 3.04 | 42640 | 4.26 | 2.93 | 54550 | 4.25 | 3.76 | 48160 | 1.44 | 9.8 | 49000 | 4.76 | 3.02 | 49130 | 1.34 | 10.75 | 30780 | 1.21 | 7.46 | 31000 | 3.98 | 2.28 | 31470 | 1.13 | 8.16 | 27070 | 1.16 | 6.84 | 34000 | 5.14 | 1.94 | 34000 | 5.14 | 1.94
08/02/23 | Live | CARRIER | ARCOAIRE | HORIZONTAL VS HP | Singlezone Ducted, Centrally Ducted | 212988209 |  | HRCU-A-CB | DLCURAH48ABK | Ducted Indoor Units | EA*4X61L24A* | *96MSN1002122A* |  |  |  | 9.5 | 15.2 | 7.7 | 6.6 | FALSE | FALSE |  |  | 63 | 69 | 69 | TRUE | Integrated | 150 | 1.When the unit power is on/in heating mode,and if the outdoor temperature drops below 3oC for 30 seconds,after running for 25mins, the base pan heater will be actived for 5 minutes. 2. In defrost mode and the outdoor temperature lower 1oC for 10 seconds the base pan heater will be actived and will be 5 mins delay inactive after defrost. | Integrated 24V control allows the system to automatically switch from heating with the heat pump ductless systems to the conventional, electric heat pump, or dual fuel heating system based on a preselected outdoor temperature (when paired with a 24V controlled third party thermostat). | Wi-fi/ Smart communication available when paired with qualifying third party 24V thermostats. | N/A | R410A | USA, Canada | 40760 | 4.95 | 2.41 | 47500 | 5 | 2.78 | 51860 | 5 | 3.04 | 43050 | 4.27 | 2.95 | 55090 | 4.26 | 3.79 | 48160 | 1.43 | 9.87 | 49000 | 4.72 | 3.04 | 49130 | 1.33 | 10.83 | 30780 | 1.2 | 7.52 | 31000 | 3.95 | 2.3 | 31470 | 1.12 | 8.23 | 27070 | 1.15 | 6.9 | 34000 | 5.08 | 1.96 | 34000 | 5.08 | 1.96
08/02/23 | Live | CARRIER | ARCOAIRE | HORIZONTAL VS HP | Singlezone Ducted, Centrally Ducted | 212988285 |  | HRCU-A-CB | DLCURAH48ABK | Ducted Indoor Units | EA*4X48L24A* | *96MSN1202422A* |  |  |  | 9.5 | 14.5 | 7.7 | 6.65 | FALSE | FALSE |  |  | 62 | 68 | 68 | TRUE | Integrated | 150 | 1.When the unit power is on/in heating mode,and if the outdoor temperature drops below 3oC for 30 seconds,after running for 25mins, the base pan heater will be actived for 5 minutes. 2. In defrost mode and the outdoor temperature lower 1oC for 10 seconds the base pan heater will be actived and will be 5 mins delay inactive after defrost. | Integrated 24V control allows the system to automatically switch from heating with the heat pump ductless systems to the conventional, electric heat pump, or dual fuel heating system based on a preselected outdoor temperature (when paired with a 24V controlled third party thermostat). | Wi-fi/ Smart communication available when paired with qualifying third party 24V thermostats. | N/A | R410A | USA, Canada | 39470 | 4.79 | 2.41 | 46000 | 4.84 | 2.79 | 50220 | 4.84 | 3.04 | 41380 | 4.26 | 2.85 | 52950 | 4.25 | 3.65 | 49140 | 1.49 | 9.67 | 50000 | 4.92 | 2.98 | 50140 | 1.38 | 10.65 | 31170 | 1.23 | 7.43 | 31400 | 4.04 | 2.28 | 31870 | 1.14 | 8.19 | 27390 | 1.19 | 6.75 | 34400 | 5.25 | 1.92 | 34400 | 5.25 | 1.92
08/02/23 | Live | CARRIER | ARCOAIRE | HORIZONTAL VS HP | Singlezone Ducted, Centrally Ducted | 212988297 |  | HRCU-A-CB | DLCURAH48ABK | Ducted Indoor Units | EA*4X60L24A* | *96MSN1202422A* |  |  |  | 9.5 | 15 | 7.7 | 6.6 | FALSE | FALSE |  |  | 63 | 69 | 69 | TRUE | Integrated | 150 | 1.When the unit power is on/in heating mode,and if the outdoor temperature drops below 3oC for 30 seconds,after running for 25mins, the base pan heater will be actived for 5 minutes. 2. In defrost mode and the outdoor temperature lower 1oC for 10 seconds the base pan heater will be actived and will be 5 mins delay inactive after defrost. | Integrated 24V control allows the system to automatically switch from heating with the heat pump ductless systems to the conventional, electric heat pump, or dual fuel heating system based on a preselected outdoor temperature (when paired with a 24V controlled third party thermostat). | Wi-fi/ Smart communication available when paired with qualifying third party 24V thermostats. | N/A | R410A | USA, Canada | 40330 | 4.89 | 2.42 | 47000 | 4.95 | 2.78 | 51310 | 4.95 | 3.04 | 42220 | 4.27 | 2.9 | 54020 | 4.26 | 3.72 | 48160 | 1.45 | 9.73 | 49000 | 4.79 | 3 | 49130 | 1.35 | 10.67 | 30780 | 1.21 | 7.46 | 31000 | 3.98 | 2.28 | 31470 | 1.13 | 8.16 | 27070 | 1.16 | 6.84 | 34000 | 5.14 | 1.94 | 34000 | 5.14 | 1.94
08/02/23 | Live | CARRIER | ARCOAIRE | HORIZONTAL VS HP | Singlezone Ducted, Centrally Ducted | 212988309 |  | HRCU-A-CB | DLCURAH48ABK | Ducted Indoor Units | EA*4X61L24A* | *96MSN1202422A* |  |  |  | 9.5 | 15 | 7.7 | 6.6 | FALSE | FALSE |  |  | 63 | 69 | 69 | TRUE | Integrated | 150 | 1.When the unit power is on/in heating mode,and if the outdoor temperature drops below 3oC for 30 seconds,after running for 25mins, the base pan heater will be actived for 5 minutes. 2. In defrost mode and the outdoor temperature lower 1oC for 10 seconds the base pan heater will be actived and will be 5 mins delay inactive after defrost. | Integrated 24V control allows the system to automatically switch from heating with the heat pump ductless systems to the conventional, electric heat pump, or dual fuel heating system based on a preselected outdoor temperature (when paired with a 24V controlled third party thermostat). | Wi-fi/ Smart communication available when paired with qualifying third party 24V thermostats. | N/A | R410A | USA, Canada | 40760 | 4.95 | 2.41 | 47500 | 5 | 2.78 | 51860 | 5 | 3.04 | 43050 | 4.28 | 2.95 | 55090 | 4.28 | 3.77 | 48160 | 1.44 | 9.8 | 49000 | 4.76 | 3.02 | 49130 | 1.34 | 10.75 | 30780 | 1.2 | 7.52 | 31000 | 3.95 | 2.3 | 31470 | 1.12 | 8.23 | 27230 | 1.17 | 6.82 | 34200 | 5.17 | 1.94 | 34200 | 5.17 | 1.94
08/02/23 | Live | CARRIER | ARCOAIRE | HORIZONTAL VS HP | Singlezone Ducted, Centrally Ducted | 212988375 |  | HRCU-A-CB | DLCURAH48ABK | Ducted Indoor Units | EA*4X48L24A* | *96MSN1402422A* |  |  |  | 9.5 | 15 | 7.7 | 6.65 | FALSE | FALSE |  |  | 62 | 68 | 68 | TRUE | Integrated | 150 | 1.When the unit power is on/in heating mode,and if the outdoor temperature drops below 3oC for 30 seconds,after running for 25mins, the base pan heater will be actived for 5 minutes. 2. In defrost mode and the outdoor temperature lower 1oC for 10 seconds the base pan heater will be actived and will be 5 mins delay inactive after defrost. | Integrated 24V control allows the system to automatically switch from heating with the heat pump ductless systems to the conventional, electric heat pump, or dual fuel heating system based on a preselected outdoor temperature (when paired with a 24V controlled third party thermostat). | Wi-fi/ Smart communication available when paired with qualifying third party 24V thermostats. | N/A | R410A | USA, Canada | 39470 | 4.79 | 2.41 | 46000 | 4.84 | 2.79 | 50220 | 4.84 | 3.04 | 41380 | 4.26 | 2.85 | 52950 | 4.25 | 3.65 | 49140 | 1.49 | 9.67 | 50000 | 4.92 | 2.98 | 50140 | 1.38 | 10.65 | 31170 | 1.23 | 7.43 | 31400 | 4.04 | 2.28 | 31870 | 1.14 | 8.19 | 27390 | 1.19 | 6.75 | 34400 | 5.25 | 1.92 | 34400 | 5.25 | 1.92
08/02/23 | Live | CARRIER | ARCOAIRE | HORIZONTAL VS HP | Singlezone Ducted, Centrally Ducted | 212988385 |  | HRCU-A-CB | DLCURAH48ABK | Ducted Indoor Units | EA*4X60L24A* | *96MSN1402422A* |  |  |  | 9.5 | 15 | 7.7 | 6.55 | FALSE | FALSE |  |  | 63 | 69 | 69 | TRUE | Integrated | 150 | 1.When the unit power is on/in heating mode,and if the outdoor temperature drops below 3oC for 30 seconds,after running for 25mins, the base pan heater will be actived for 5 minutes. 2. In defrost mode and the outdoor temperature lower 1oC for 10 seconds the base pan heater will be actived and will be 5 mins delay inactive after defrost. | Integrated 24V control allows the system to automatically switch from heating with the heat pump ductless systems to the conventional, electric heat pump, or dual fuel heating system based on a preselected outdoor temperature (when paired with a 24V controlled third party thermostat). | Wi-fi/ Smart communication available when paired with qualifying third party 24V thermostats. | N/A | R410A | USA, Canada | 40330 | 4.89 | 2.42 | 47000 | 4.95 | 2.78 | 51310 | 4.95 | 3.04 | 42220 | 4.27 | 2.9 | 54020 | 4.26 | 3.72 | 48160 | 1.46 | 9.67 | 49000 | 4.82 | 2.98 | 49130 | 1.36 | 10.59 | 30780 | 1.21 | 7.46 | 31000 | 3.98 | 2.28 | 31470 | 1.13 | 8.16 | 27070 | 1.17 | 6.78 | 34000 | 5.19 | 1.92 | 34000 | 5.19 | 1.92
08/02/23 | Live | CARRIER | ARCOAIRE | HORIZONTAL VS HP | Singlezone Ducted, Centrally Ducted | 212988395 |  | HRCU-A-CB | DLCURAH48ABK | Ducted Indoor Units | EA*4X61L24A* | *96MSN1402422A* |  |  |  | 9.5 | 15.2 | 7.7 | 6.6 | FALSE | FALSE |  |  | 63 | 69 | 69 | TRUE | Integrated | 150 | 1.When the unit power is on/in heating mode,and if the outdoor temperature drops below 3oC for 30 seconds,after running for 25mins, the base pan heater will be actived for 5 minutes. 2. In defrost mode and the outdoor temperature lower 1oC for 10 seconds the base pan heater will be actived and will be 5 mins delay inactive after defrost. | Integrated 24V control allows the system to automatically switch from heating with the heat pump ductless systems to the conventional, electric heat pump, or dual fuel heating system based on a preselected outdoor temperature (when paired with a 24V controlled third party thermostat). | Wi-fi/ Smart communication available when paired with qualifying third party 24V thermostats. | N/A | R410A | USA, Canada | 40760 | 4.95 | 2.41 | 47500 | 5 | 2.78 | 51860 | 5 | 3.04 | 43050 | 4.28 | 2.95 | 55090 | 4.28 | 3.77 | 48160 | 1.44 | 9.8 | 49000 | 4.76 | 3.02 | 49130 | 1.34 | 10.75 | 30780 | 1.2 | 7.52 | 31000 | 3.95 | 2.3 | 31470 | 1.12 | 8.23 | 27070 | 1.16 | 6.84 | 34000 | 5.14 | 1.94 | 34000 | 5.14 | 1.94
08/02/23 | Live | CARRIER | ARCOAIRE | HORIZONTAL VS HP | Singlezone Ducted, Centrally Ducted | 212989433 |  | HRCU-A-CB | DLCURAH48ABK | Ducted Indoor Units | EA*4X48L21A* | *95MSU0802120A* |  |  |  | 9 | 14.5 | 7.7 | 6.6 | FALSE | FALSE |  |  | 62 | 68 | 68 | TRUE | Integrated | 150 | 1.When the unit power is on/in heating mode,and if the outdoor temperature drops below 3oC for 30 seconds,after running for 25mins, the base pan heater will be actived for 5 minutes. 2. In defrost mode and the outdoor temperature lower 1oC for 10 seconds the base pan heater will be actived and will be 5 mins delay inactive after defrost. | Integrated 24V control allows the system to automatically switch from heating with the heat pump ductless systems to the conventional, electric heat pump, or dual fuel heating system based on a preselected outdoor temperature (when paired with a 24V controlled third party thermostat). | Wi-fi/ Smart communication available when paired with qualifying third party 24V thermostats. | N/A | R410A | USA, Canada | 39470 | 5.06 | 2.29 | 46000 | 5.11 | 2.64 | 50220 | 5.11 | 2.88 | 41380 | 4.29 | 2.83 | 52950 | 4.28 | 3.63 | 49140 | 1.51 | 9.54 | 50000 | 4.98 | 2.94 | 50140 | 1.4 | 10.5 | 31170 | 1.24 | 7.37 | 31400 | 4.07 | 2.26 | 31870 | 1.15 | 8.12 | 27390 | 1.19 | 6.75 | 34400 | 5.25 | 1.92 | 34400 | 5.25 | 1.92
08/02/23 | Live | CARRIER | ARCOAIRE | HORIZONTAL VS HP | Singlezone Ducted, Centrally Ducted | 212989445 |  | HRCU-A-CB | DLCURAH48ABK | Ducted Indoor Units | EA*4X48L24A* | *95MSU0802120A* |  |  |  | 9.5 | 14.5 | 7.7 | 6.65 | FALSE | FALSE |  |  | 62 | 68 | 68 | TRUE | Integrated | 150 | 1.When the unit power is on/in heating mode,and if the outdoor temperature drops below 3oC for 30 seconds,after running for 25mins, the base pan heater will be actived for 5 minutes. 2. In defrost mode and the outdoor temperature lower 1oC for 10 seconds the base pan heater will be actived and will be 5 mins delay inactive after defrost. | Integrated 24V control allows the system to automatically switch from heating with the heat pump ductless systems to the conventional, electric heat pump, or dual fuel heating system based on a preselected outdoor temperature (when paired with a 24V controlled third party thermostat). | Wi-fi/ Smart communication available when paired with qualifying third party 24V thermostats. | N/A | R410A | USA, Canada | 39470 | 4.79 | 2.41 | 46000 | 4.84 | 2.79 | 50220 | 4.84 | 3.04 | 41380 | 4.27 | 2.84 | 52950 | 4.26 | 3.64 | 49140 | 1.5 | 9.6 | 50000 | 4.95 | 2.96 | 50140 | 1.39 | 10.57 | 31170 | 1.24 | 7.37 | 31400 | 4.07 | 2.26 | 31870 | 1.15 | 8.12 | 27390 | 1.19 | 6.75 | 34400 | 5.25 | 1.92 | 34400 | 5.25 | 1.92
08/02/23 | Live | CARRIER | ARCOAIRE | HORIZONTAL VS HP | Singlezone Ducted, Centrally Ducted | 212989469 |  | HRCU-A-CB | DLCURAH48ABK | Ducted Indoor Units | EA*4X61L21A* | *95MSU0802120A* |  |  |  | 9.5 | 15 | 7.7 | 6.55 | FALSE | FALSE |  |  | 63 | 69 | 69 | TRUE | Integrated | 150 | 1.When the unit power is on/in heating mode,and if the outdoor temperature drops below 3oC for 30 seconds,after running for 25mins, the base pan heater will be actived for 5 minutes. 2. In defrost mode and the outdoor temperature lower 1oC for 10 seconds the base pan heater will be actived and will be 5 mins delay inactive after defrost. | Integrated 24V control allows the system to automatically switch from heating with the heat pump ductless systems to the conventional, electric heat pump, or dual fuel heating system based on a preselected outdoor temperature (when paired with a 24V controlled third party thermostat). | Wi-fi/ Smart communication available when paired with qualifying third party 24V thermostats. | N/A | R410A | USA, Canada | 40760 | 4.95 | 2.41 | 47500 | 5 | 2.78 | 51860 | 5 | 3.04 | 42640 | 4.28 | 2.92 | 54550 | 4.27 | 3.74 | 48160 | 1.45 | 9.73 | 49000 | 4.79 | 3 | 49130 | 1.35 | 10.67 | 30780 | 1.21 | 7.46 | 31000 | 3.98 | 2.28 | 31470 | 1.13 | 8.16 | 27070 | 1.16 | 6.84 | 34000 | 5.14 | 1.94 | 34000 | 5.14 | 1.94
08/02/23 | Live | CARRIER | ARCOAIRE | HORIZONTAL VS HP | Singlezone Ducted, Centrally Ducted | 212989481 |  | HRCU-A-CB | DLCURAH48ABK | Ducted Indoor Units | EA*4X61L24A* | *95MSU0802120A* |  |  |  | 9.5 | 15.2 | 7.7 | 6.6 | FALSE | FALSE |  |  | 63 | 69 | 69 | TRUE | Integrated | 150 | 1.When the unit power is on/in heating mode,and if the outdoor temperature drops below 3oC for 30 seconds,after running for 25mins, the base pan heater will be actived for 5 minutes. 2. In defrost mode and the outdoor temperature lower 1oC for 10 seconds the base pan heater will be actived and will be 5 mins delay inactive after defrost. | Integrated 24V control allows the system to automatically switch from heating with the heat pump ductless systems to the conventional, electric heat pump, or dual fuel heating system based on a preselected outdoor temperature (when paired with a 24V controlled third party thermostat). | Wi-fi/ Smart communication available when paired with qualifying third party 24V thermostats. | N/A | R410A | USA, Canada | 40760 | 4.95 | 2.41 | 47500 | 5 | 2.78 | 51860 | 5 | 3.04 | 42640 | 4.26 | 2.93 | 54550 | 4.25 | 3.76 | 48160 | 1.44 | 9.8 | 49000 | 4.76 | 3.02 | 49130 | 1.34 | 10.75 | 30780 | 1.21 | 7.46 | 31000 | 3.98 | 2.28 | 31470 | 1.13 | 8.16 | 27070 | 1.16 | 6.84 | 34000 | 5.14 | 1.94 | 34000 | 5.14 | 1.94
08/02/23 | Live | CARRIER | ARCOAIRE | HORIZONTAL VS HP | Singlezone Ducted, Centrally Ducted | 213075774 |  | HRCU-A-CB | DLCURAH48ABK | Ducted Indoor Units | EA*4X48L21A* | *95MSU1002120A* |  |  |  | 9.5 | 14.5 | 7.7 | 6.65 | FALSE | FALSE |  |  | 62 | 68 | 68 | TRUE | Integrated | 150 | 1.When the unit power is on/in heating mode,and if the outdoor temperature drops below 3oC for 30 seconds,after running for 25mins, the base pan heater will be actived for 5 minutes. 2. In defrost mode and the outdoor temperature lower 1oC for 10 seconds the base pan heater will be actived and will be 5 mins delay inactive after defrost. | Integrated 24V control allows the system to automatically switch from heating with the heat pump ductless systems to the conventional, electric heat pump, or dual fuel heating system based on a preselected outdoor temperature (when paired with a 24V controlled third party thermostat). | Wi-fi/ Smart communication available when paired with qualifying third party 24V thermostats. | N/A | R410A | USA, Canada | 39470 | 4.79 | 2.41 | 46000 | 4.84 | 2.79 | 50220 | 4.84 | 3.04 | 41800 | 4.32 | 2.84 | 53480 | 4.31 | 3.64 | 49140 | 1.49 | 9.67 | 50000 | 4.92 | 2.98 | 50140 | 1.38 | 10.65 | 31170 | 1.23 | 7.43 | 31400 | 4.04 | 2.28 | 31870 | 1.14 | 8.19 | 27390 | 1.19 | 6.75 | 34400 | 5.25 | 1.92 | 34400 | 5.25 | 1.92
08/02/23 | Live | CARRIER | ARCOAIRE | HORIZONTAL VS HP | Singlezone Ducted, Centrally Ducted | 213075792 |  | HRCU-A-CB | DLCURAH48ABK | Ducted Indoor Units | EA*4X48L24A* | *95MSU1002120A* |  |  |  | 9.5 | 14.5 | 7.8 | 6.65 | FALSE | FALSE |  |  | 62 | 68 | 68 | TRUE | Integrated | 150 | 1.When the unit power is on/in heating mode,and if the outdoor temperature drops below 3oC for 30 seconds,after running for 25mins, the base pan heater will be actived for 5 minutes. 2. In defrost mode and the outdoor temperature lower 1oC for 10 seconds the base pan heater will be actived and will be 5 mins delay inactive after defrost. | Integrated 24V control allows the system to automatically switch from heating with the heat pump ductless systems to the conventional, electric heat pump, or dual fuel heating system based on a preselected outdoor temperature (when paired with a 24V controlled third party thermostat). | Wi-fi/ Smart communication available when paired with qualifying third party 24V thermostats. | N/A | R410A | USA, Canada | 39900 | 4.84 | 2.42 | 46500 | 4.89 | 2.79 | 50770 | 4.89 | 3.04 | 41800 | 4.3 | 2.85 | 53480 | 4.29 | 3.65 | 49140 | 1.48 | 9.73 | 50000 | 4.88 | 3 | 50140 | 1.37 | 10.73 | 31170 | 1.23 | 7.43 | 31400 | 4.04 | 2.28 | 31870 | 1.14 | 8.19 | 27390 | 1.19 | 6.75 | 34400 | 5.25 | 1.92 | 34400 | 5.25 | 1.92
08/02/23 | Live | CARRIER | ARCOAIRE | HORIZONTAL VS HP | Singlezone Ducted, Centrally Ducted | 213075809 |  | HRCU-A-CB | DLCURAH48ABK | Ducted Indoor Units | EA*4X60L24A* | *95MSU1002120A* |  |  |  | 9.5 | 14.5 | 7.7 | 6.6 | FALSE | FALSE |  |  | 63 | 69 | 69 | TRUE | Integrated | 150 | 1.When the unit power is on/in heating mode,and if the outdoor temperature drops below 3oC for 30 seconds,after running for 25mins, the base pan heater will be actived for 5 minutes. 2. In defrost mode and the outdoor temperature lower 1oC for 10 seconds the base pan heater will be actived and will be 5 mins delay inactive after defrost. | Integrated 24V control allows the system to automatically switch from heating with the heat pump ductless systems to the conventional, electric heat pump, or dual fuel heating system based on a preselected outdoor temperature (when paired with a 24V controlled third party thermostat). | Wi-fi/ Smart communication available when paired with qualifying third party 24V thermostats. | N/A | R410A | USA, Canada | 40330 | 4.89 | 2.42 | 47000 | 4.95 | 2.78 | 51310 | 4.95 | 3.04 | 42640 | 4.3 | 2.91 | 54550 | 4.29 | 3.73 | 48160 | 1.45 | 9.73 | 49000 | 4.79 | 3 | 49130 | 1.35 | 10.67 | 30780 | 1.21 | 7.46 | 31000 | 3.98 | 2.28 | 31470 | 1.13 | 8.16 | 27070 | 1.16 | 6.84 | 34000 | 5.14 | 1.94 | 34000 | 5.14 | 1.94
08/02/23 | Live | CARRIER | ARCOAIRE | HORIZONTAL VS HP | Singlezone Ducted, Centrally Ducted | 213075827 |  | HRCU-A-CB | DLCURAH48ABK | Ducted Indoor Units | EA*4X61L21A* | *95MSU1002120A* |  |  |  | 9.5 | 15 | 7.7 | 6.6 | FALSE | FALSE |  |  | 63 | 68 | 69 | TRUE | Integrated | 150 | 1.When the unit power is on/in heating mode,and if the outdoor temperature drops below 3oC for 30 seconds,after running for 25mins, the base pan heater will be actived for 5 minutes. 2. In defrost mode and the outdoor temperature lower 1oC for 10 seconds the base pan heater will be actived and will be 5 mins delay inactive after defrost. | Integrated 24V control allows the system to automatically switch from heating with the heat pump ductless systems to the conventional, electric heat pump, or dual fuel heating system based on a preselected outdoor temperature (when paired with a 24V controlled third party thermostat). | Wi-fi/ Smart communication available when paired with qualifying third party 24V thermostats. | N/A | R410A | USA, Canada | 41190 | 5 | 2.41 | 48000 | 5.05 | 2.79 | 52400 | 5.05 | 3.04 | 43050 | 4.3 | 2.93 | 55090 | 4.29 | 3.76 | 48650 | 1.45 | 9.83 | 49500 | 4.77 | 3.04 | 49640 | 1.34 | 10.86 | 30970 | 1.21 | 7.5 | 31200 | 3.98 | 2.3 | 31670 | 1.13 | 8.21 | 27230 | 1.16 | 6.88 | 34200 | 5.11 | 1.96 | 34200 | 5.11 | 1.96
08/02/23 | Live | CARRIER | ARCOAIRE | HORIZONTAL VS HP | Singlezone Ducted, Centrally Ducted | 213075842 |  | HRCU-A-CB | DLCURAH48ABK | Ducted Indoor Units | EA*4X61L24A* | *95MSU1002120A* |  |  |  | 9.5 | 15 | 7.7 | 6.6 | FALSE | FALSE |  |  | 62 | 68 | 69 | TRUE | Integrated | 150 | 1.When the unit power is on/in heating mode,and if the outdoor temperature drops below 3oC for 30 seconds,after running for 25mins, the base pan heater will be actived for 5 minutes. 2. In defrost mode and the outdoor temperature lower 1oC for 10 seconds the base pan heater will be actived and will be 5 mins delay inactive after defrost. | Integrated 24V control allows the system to automatically switch from heating with the heat pump ductless systems to the conventional, electric heat pump, or dual fuel heating system based on a preselected outdoor temperature (when paired with a 24V controlled third party thermostat). | Wi-fi/ Smart communication available when paired with qualifying third party 24V thermostats. | N/A | R410A | USA, Canada | 41190 | 5 | 2.41 | 48000 | 5.05 | 2.79 | 52400 | 5.05 | 3.04 | 43050 | 4.28 | 2.95 | 55090 | 4.28 | 3.77 | 48650 | 1.44 | 9.9 | 49500 | 4.74 | 3.06 | 49640 | 1.33 | 10.94 | 30780 | 1.2 | 7.52 | 31000 | 3.95 | 2.3 | 31470 | 1.12 | 8.23 | 27230 | 1.16 | 6.88 | 34200 | 5.11 | 1.96 | 34200 | 5.11 | 1.96
08/02/23 | Live | CARRIER | ARCOAIRE | HORIZONTAL VS HP | Singlezone Ducted, Centrally Ducted | 213076201 |  | HRCU-A-CB | DLCURAH48ABK | Ducted Indoor Units | EA*4X48L21A* | *95MSU1002122A* |  |  |  | 9.5 | 15.2 | 7.7 | 6.65 | FALSE | FALSE |  |  | 63 | 69 | 69 | TRUE | Integrated | 150 | 1.When the unit power is on/in heating mode,and if the outdoor temperature drops below 3oC for 30 seconds,after running for 25mins, the base pan heater will be actived for 5 minutes. 2. In defrost mode and the outdoor temperature lower 1oC for 10 seconds the base pan heater will be actived and will be 5 mins delay inactive after defrost. | Integrated 24V control allows the system to automatically switch from heating with the heat pump ductless systems to the conventional, electric heat pump, or dual fuel heating system based on a preselected outdoor temperature (when paired with a 24V controlled third party thermostat). | Wi-fi/ Smart communication available when paired with qualifying third party 24V thermostats. | N/A | R410A | USA, Canada | 39470 | 4.79 | 2.41 | 46000 | 4.84 | 2.79 | 50220 | 4.84 | 3.04 | 41380 | 4.24 | 2.86 | 52950 | 4.23 | 3.67 | 48650 | 1.49 | 9.57 | 49500 | 4.9 | 2.96 | 49640 | 1.38 | 10.54 | 30970 | 1.23 | 7.38 | 31200 | 4.05 | 2.26 | 31670 | 1.15 | 8.07 | 27390 | 1.19 | 6.75 | 34400 | 5.25 | 1.92 | 34400 | 5.25 | 1.92
08/02/23 | Live | CARRIER | ARCOAIRE | HORIZONTAL VS HP | Singlezone Ducted, Centrally Ducted | 213076210 |  | HRCU-A-CB | DLCURAH48ABK | Ducted Indoor Units | EA*4X48L24A* | *95MSU1002122A* |  |  |  | 9.5 | 15.2 | 7.7 | 6.65 | FALSE | FALSE |  |  | 63 | 69 | 69 | TRUE | Integrated | 150 | 1.When the unit power is on/in heating mode,and if the outdoor temperature drops below 3oC for 30 seconds,after running for 25mins, the base pan heater will be actived for 5 minutes. 2. In defrost mode and the outdoor temperature lower 1oC for 10 seconds the base pan heater will be actived and will be 5 mins delay inactive after defrost. | Integrated 24V control allows the system to automatically switch from heating with the heat pump ductless systems to the conventional, electric heat pump, or dual fuel heating system based on a preselected outdoor temperature (when paired with a 24V controlled third party thermostat). | Wi-fi/ Smart communication available when paired with qualifying third party 24V thermostats. | N/A | R410A | USA, Canada | 39470 | 4.79 | 2.41 | 46000 | 4.84 | 2.79 | 50220 | 4.84 | 3.04 | 41380 | 4.24 | 2.86 | 52950 | 4.23 | 3.67 | 48650 | 1.49 | 9.57 | 49500 | 4.9 | 2.96 | 49640 | 1.38 | 10.54 | 30970 | 1.22 | 7.44 | 31200 | 4.01 | 2.28 | 31670 | 1.14 | 8.14 | 27390 | 1.19 | 6.75 | 34400 | 5.25 | 1.92 | 34400 | 5.25 | 1.92
08/02/23 | Live | CARRIER | ARCOAIRE | HORIZONTAL VS HP | Singlezone Ducted, Centrally Ducted | 213076219 |  | HRCU-A-CB | DLCURAH48ABK | Ducted Indoor Units | EA*4X60L24A* | *95MSU1002122A* |  |  |  | 9.5 | 15.5 | 7.7 | 6.55 | FALSE | FALSE |  |  | 63 | 69 | 70 | TRUE | Integrated | 150 | 1.When the unit power is on/in heating mode,and if the outdoor temperature drops below 3oC for 30 seconds,after running for 25mins, the base pan heater will be actived for 5 minutes. 2. In defrost mode and the outdoor temperature lower 1oC for 10 seconds the base pan heater will be actived and will be 5 mins delay inactive after defrost. | Integrated 24V control allows the system to automatically switch from heating with the heat pump ductless systems to the conventional, electric heat pump, or dual fuel heating system based on a preselected outdoor temperature (when paired with a 24V controlled third party thermostat). | Wi-fi/ Smart communication available when paired with qualifying third party 24V thermostats. | N/A | R410A | USA, Canada | 40330 | 4.89 | 2.42 | 47000 | 4.95 | 2.78 | 51310 | 4.95 | 3.04 | 42220 | 4.24 | 2.92 | 54020 | 4.23 | 3.74 | 47660 | 1.45 | 9.63 | 48500 | 4.77 | 2.98 | 48630 | 1.34 | 10.64 | 30580 | 1.2 | 7.47 | 30800 | 3.96 | 2.28 | 31260 | 1.12 | 8.18 | 27070 | 1.16 | 6.84 | 34000 | 5.14 | 1.94 | 34000 | 5.14 | 1.94
08/02/23 | Live | CARRIER | ARCOAIRE | HORIZONTAL VS HP | Singlezone Ducted, Centrally Ducted | 213076228 |  | HRCU-A-CB | DLCURAH48ABK | Ducted Indoor Units | EA*4X61L21A* | *95MSU1002122A* |  |  |  | 9.5 | 15.2 | 7.7 | 6.6 | FALSE | FALSE |  |  | 62 | 68 | 69 | TRUE | Integrated | 150 | 1.When the unit power is on/in heating mode,and if the outdoor temperature drops below 3oC for 30 seconds,after running for 25mins, the base pan heater will be actived for 5 minutes. 2. In defrost mode and the outdoor temperature lower 1oC for 10 seconds the base pan heater will be actived and will be 5 mins delay inactive after defrost. | Integrated 24V control allows the system to automatically switch from heating with the heat pump ductless systems to the conventional, electric heat pump, or dual fuel heating system based on a preselected outdoor temperature (when paired with a 24V controlled third party thermostat). | Wi-fi/ Smart communication available when paired with qualifying third party 24V thermostats. | N/A | R410A | USA, Canada | 41190 | 5 | 2.41 | 48000 | 5.05 | 2.79 | 52400 | 5.05 | 3.04 | 43050 | 4.27 | 2.95 | 55090 | 4.26 | 3.79 | 48650 | 1.44 | 9.9 | 49500 | 4.74 | 3.06 | 49640 | 1.33 | 10.94 | 30780 | 1.2 | 7.52 | 31000 | 3.95 | 2.3 | 31470 | 1.12 | 8.23 | 27230 | 1.16 | 6.88 | 34200 | 5.11 | 1.96 | 34200 | 5.11 | 1.96
08/02/23 | Live | CARRIER | ARCOAIRE | HORIZONTAL VS HP | Singlezone Ducted, Centrally Ducted | 213076237 |  | HRCU-A-CB | DLCURAH48ABK | Ducted Indoor Units | EA*4X61L24A* | *95MSU1002122A* |  |  |  | 9.5 | 15.5 | 7.7 | 6.6 | FALSE | FALSE |  |  | 63 | 69 | 69 | TRUE | Integrated | 150 | 1.When the unit power is on/in heating mode,and if the outdoor temperature drops below 3oC for 30 seconds,after running for 25mins, the base pan heater will be actived for 5 minutes. 2. In defrost mode and the outdoor temperature lower 1oC for 10 seconds the base pan heater will be actived and will be 5 mins delay inactive after defrost. | Integrated 24V control allows the system to automatically switch from heating with the heat pump ductless systems to the conventional, electric heat pump, or dual fuel heating system based on a preselected outdoor temperature (when paired with a 24V controlled third party thermostat). | Wi-fi/ Smart communication available when paired with qualifying third party 24V thermostats. | N/A | R410A | USA, Canada | 40760 | 4.95 | 2.41 | 47500 | 5 | 2.78 | 51860 | 5 | 3.04 | 42640 | 4.21 | 2.97 | 54550 | 4.2 | 3.81 | 48160 | 1.44 | 9.8 | 49000 | 4.76 | 3.02 | 49130 | 1.34 | 10.75 | 30780 | 1.2 | 7.52 | 31000 | 3.95 | 2.3 | 31470 | 1.12 | 8.23 | 27070 | 1.16 | 6.84 | 34000 | 5.14 | 1.94 | 34000 | 5.14 | 1.94
08/02/23 | Live | CARRIER | ARCOAIRE | HORIZONTAL VS HP | Singlezone Ducted, Centrally Ducted | 212974335 |  | HRCU-A-CB | DLCURAH30AAK | Ducted Indoor Units | EA*4X43L21A* | *96VSN1002120B* |  |  |  | 9.5 | 16 | 7.7 | 6.55 | FALSE | FALSE |  |  | 66 | 48 | 49 | TRUE | Integrated | 150 | 1.When the unit power is on/in heating mode,and if the outdoor temperature drops below 3oC for 30 seconds,after running for 25mins, the base pan heater will be actived for 5 minutes. 2. In defrost mode and the outdoor temperature lower 1oC for 10 seconds the base pan heater will be actived and will be 5 mins delay inactive after defrost. | Integrated 24V control allows the system to automatically switch from heating with the heat pump ductless systems to the conventional, electric heat pump, or dual fuel heating system based on a preselected outdoor temperature (when paired with a 24V controlled third party thermostat). | Wi-fi/ Smart communication available when paired with qualifying third party 24V thermostats. | N/A | R410A | USA, Canada | 26430 | 3.13 | 2.47 | 30200 | 3.18 | 2.78 | 33550 | 3.21 | 3.06 | 29500 | 2.73 | 3.17 | 37820 | 2.76 | 4.02 | 35740 | 1.1 | 9.52 | 36000 | 3.66 | 2.88 | 36820 | 1.03 | 10.48 | 20340 | 0.75 | 7.95 | 24000 | 3.03 | 2.32 | 24000 | 3.03 | 2.32 | 15850 | 0.71 | 6.54 | 17900 | 2.79 | 1.88 | 17900 | 2.79 | 1.88
08/02/23 | Live | CARRIER | ARCOAIRE | HORIZONTAL VS HP | Singlezone Ducted, Centrally Ducted | 212982820 |  | HRCU-A-CB | DLCURAH30AAK | Ducted Indoor Units | EA*4X43L21A* | *80MSU0802120A* |  |  |  | 10 | 16.5 | 7.8 | 6.55 | FALSE | FALSE |  |  | 66 | 48 | 49 | TRUE | Integrated | 150 | 1.When the unit power is on/in heating mode,and if the outdoor temperature drops below 3oC for 30 seconds,after running for 25mins, the base pan heater will be actived for 5 minutes. 2. In defrost mode and the outdoor temperature lower 1oC for 10 seconds the base pan heater will be actived and will be 5 mins delay inactive after defrost. | Integrated 24V control allows the system to automatically switch from heating with the heat pump ductless systems to the conventional, electric heat pump, or dual fuel heating system based on a preselected outdoor temperature (when paired with a 24V controlled third party thermostat). | Wi-fi/ Smart communication available when paired with qualifying third party 24V thermostats. | N/A | R410A | USA, Canada | 26780 | 3.01 | 2.61 | 30600 | 3.06 | 2.93 | 33990 | 3.09 | 3.22 | 29840 | 2.72 | 3.22 | 38260 | 2.75 | 4.08 | 35740 | 1.09 | 9.61 | 36000 | 3.61 | 2.92 | 36820 | 1.01 | 10.68 | 20340 | 0.74 | 8.06 | 24000 | 3.01 | 2.34 | 24000 | 3.01 | 2.34 | 15760 | 0.7 | 6.6 | 17800 | 2.75 | 1.9 | 17800 | 2.75 | 1.9
08/02/23 | Live | CARRIER | ARCOAIRE | HORIZONTAL VS HP | Singlezone Ducted, Centrally Ducted | 212985123 |  | HRCU-A-CB | DLCURAH30AAK | Ducted Indoor Units | EA*4X43L21A* | *92MSN1002120A* |  |  |  | 9.5 | 16.5 | 7.7 | 6.55 | FALSE | FALSE |  |  | 66 | 48 | 49 | TRUE | Integrated | 150 | 1.When the unit power is on/in heating mode,and if the outdoor temperature drops below 3oC for 30 seconds,after running for 25mins, the base pan heater will be actived for 5 minutes. 2. In defrost mode and the outdoor temperature lower 1oC for 10 seconds the base pan heater will be actived and will be 5 mins delay inactive after defrost. | Integrated 24V control allows the system to automatically switch from heating with the heat pump ductless systems to the conventional, electric heat pump, or dual fuel heating system based on a preselected outdoor temperature (when paired with a 24V controlled third party thermostat). | Wi-fi/ Smart communication available when paired with qualifying third party 24V thermostats. | N/A | R410A | USA, Canada | 26430 | 3.13 | 2.47 | 30200 | 3.18 | 2.78 | 33550 | 3.21 | 3.06 | 29330 | 2.7 | 3.18 | 37600 | 2.73 | 4.04 | 35740 | 1.1 | 9.52 | 36000 | 3.66 | 2.88 | 36820 | 1.03 | 10.48 | 20340 | 0.75 | 7.95 | 24000 | 3.03 | 2.32 | 24000 | 3.03 | 2.32 | 15760 | 0.7 | 6.6 | 17800 | 2.75 | 1.9 | 17800 | 2.75 | 1.9
08/02/23 | Live | CARRIER | ARCOAIRE | HORIZONTAL VS HP | Singlezone Ducted, Centrally Ducted | 212970749 |  | HRCU-A-CB | DLCURAH48AAK | Ducted Indoor Units | EA*4X48L21A* | *80VSL0902120B* |  |  |  | 9 | 14.5 | 7.7 | 6.55 | FALSE | FALSE |  |  | 84 | 73 | 73 | TRUE | Integrated | 150 | 1.When the unit power is on/in heating mode,and if the outdoor temperature drops below 3oC for 30 seconds,after running for 25mins, the base pan heater will be actived for 5 minutes. 2. In defrost mode and the outdoor temperature lower 1oC for 10 seconds the base pan heater will be actived and will be 5 mins delay inactive after defrost. | Integrated 24V control allows the system to automatically switch from heating with the heat pump ductless systems to the conventional, electric heat pump, or dual fuel heating system based on a preselected outdoor temperature (when paired with a 24V controlled third party thermostat). | Wi-fi/ Smart communication available when paired with qualifying third party 24V thermostats. | N/A | R410A | USA, Canada | 38730 | 4.95 | 2.29 | 45000 | 5 | 2.64 | 48870 | 5 | 2.86 | 41080 | 4.37 | 2.76 | 52050 | 4.37 | 3.49 | 37520 | 1.16 | 9.48 | 38500 | 3.86 | 2.92 | 38900 | 1.1 | 10.36 | 32180 | 1.25 | 7.54 | 32600 | 4.12 | 2.32 | 33280 | 1.18 | 8.27 | 26280 | 1.17 | 6.58 | 28400 | 4.29 | 1.94 | 28400 | 4.29 | 1.94
08/02/23 | Live | CARRIER | ARCOAIRE | HORIZONTAL VS HP | Singlezone Ducted, Centrally Ducted | 212970759 |  | HRCU-A-CB | DLCURAH48AAK | Ducted Indoor Units | EA*4X48L24A* | *80VSL0902120B* |  |  |  | 9 | 14.5 | 7.7 | 6.55 | FALSE | FALSE |  |  | 84 | 73 | 73 | TRUE | Integrated | 150 | 1.When the unit power is on/in heating mode,and if the outdoor temperature drops below 3oC for 30 seconds,after running for 25mins, the base pan heater will be actived for 5 minutes. 2. In defrost mode and the outdoor temperature lower 1oC for 10 seconds the base pan heater will be actived and will be 5 mins delay inactive after defrost. | Integrated 24V control allows the system to automatically switch from heating with the heat pump ductless systems to the conventional, electric heat pump, or dual fuel heating system based on a preselected outdoor temperature (when paired with a 24V controlled third party thermostat). | Wi-fi/ Smart communication available when paired with qualifying third party 24V thermostats. | N/A | R410A | USA, Canada | 38730 | 4.95 | 2.29 | 45000 | 5 | 2.64 | 48870 | 5 | 2.86 | 41080 | 4.36 | 2.76 | 52050 | 4.35 | 3.51 | 37520 | 1.15 | 9.56 | 38500 | 3.84 | 2.94 | 38900 | 1.09 | 10.46 | 32180 | 1.25 | 7.54 | 32600 | 4.12 | 2.32 | 33280 | 1.18 | 8.27 | 26280 | 1.16 | 6.64 | 28400 | 4.25 | 1.96 | 28400 | 4.25 | 1.96
08/02/23 | Live | CARRIER | ARCOAIRE | HORIZONTAL VS HP | Singlezone Ducted, Centrally Ducted | 212972256 |  | HRCU-A-CB | DLCURAH48AAK | Ducted Indoor Units | EA*4X48L21A* | *80VTL0902120B* |  |  |  | 9 | 14.5 | 7.7 | 6.55 | FALSE | FALSE |  |  | 64 | 55 | 56 | TRUE | Integrated | 150 | 1.When the unit power is on/in heating mode,and if the outdoor temperature drops below 3oC for 30 seconds,after running for 25mins, the base pan heater will be actived for 5 minutes. 2. In defrost mode and the outdoor temperature lower 1oC for 10 seconds the base pan heater will be actived and will be 5 mins delay inactive after defrost. | Integrated 24V control allows the system to automatically switch from heating with the heat pump ductless systems to the conventional, electric heat pump, or dual fuel heating system based on a preselected outdoor temperature (when paired with a 24V controlled third party thermostat). | Wi-fi/ Smart communication available when paired with qualifying third party 24V thermostats. | N/A | R410A | USA, Canada | 38730 | 4.95 | 2.29 | 45000 | 5 | 2.64 | 48870 | 5 | 2.86 | 41080 | 4.37 | 2.76 | 52050 | 4.37 | 3.49 | 49210 | 1.52 | 9.49 | 50500 | 5.07 | 2.92 | 51030 | 1.44 | 10.39 | 32180 | 1.25 | 7.54 | 32600 | 4.12 | 2.32 | 33280 | 1.18 | 8.27 | 26280 | 1.17 | 6.58 | 28400 | 4.29 | 1.94 | 28400 | 4.29 | 1.94
08/02/23 | Live | CARRIER | ARCOAIRE | HORIZONTAL VS HP | Singlezone Ducted, Centrally Ducted | 212972267 |  | HRCU-A-CB | DLCURAH48AAK | Ducted Indoor Units | EA*4X48L24A* | *80VTL0902120B* |  |  |  | 9 | 14.5 | 7.7 | 6.55 | FALSE | FALSE |  |  | 64 | 55 | 56 | TRUE | Integrated | 150 | 1.When the unit power is on/in heating mode,and if the outdoor temperature drops below 3oC for 30 seconds,after running for 25mins, the base pan heater will be actived for 5 minutes. 2. In defrost mode and the outdoor temperature lower 1oC for 10 seconds the base pan heater will be actived and will be 5 mins delay inactive after defrost. | Integrated 24V control allows the system to automatically switch from heating with the heat pump ductless systems to the conventional, electric heat pump, or dual fuel heating system based on a preselected outdoor temperature (when paired with a 24V controlled third party thermostat). | Wi-fi/ Smart communication available when paired with qualifying third party 24V thermostats. | N/A | R410A | USA, Canada | 38730 | 4.95 | 2.29 | 45000 | 5 | 2.64 | 48870 | 5 | 2.86 | 41080 | 4.36 | 2.76 | 52050 | 4.35 | 3.51 | 49210 | 1.51 | 9.55 | 50500 | 5.03 | 2.94 | 51030 | 1.43 | 10.46 | 32180 | 1.25 | 7.54 | 32600 | 4.12 | 2.32 | 33280 | 1.18 | 8.27 | 26280 | 1.16 | 6.64 | 28400 | 4.25 | 1.96 | 28400 | 4.25 | 1.96
08/02/23 | Live | CARRIER | ARCOAIRE | HORIZONTAL VS HP | Singlezone Ducted, Centrally Ducted | 212972522 |  | HRCU-A-CB | DLCURAH48AAK | Ducted Indoor Units | EA*4X48L21A* | *80VTL1102122B* |  |  |  | 9 | 14.5 | 7.7 | 6.6 | FALSE | FALSE |  |  | 64 | 55 | 56 | TRUE | Integrated | 150 | 1.When the unit power is on/in heating mode,and if the outdoor temperature drops below 3oC for 30 seconds,after running for 25mins, the base pan heater will be actived for 5 minutes. 2. In defrost mode and the outdoor temperature lower 1oC for 10 seconds the base pan heater will be actived and will be 5 mins delay inactive after defrost. | Integrated 24V control allows the system to automatically switch from heating with the heat pump ductless systems to the conventional, electric heat pump, or dual fuel heating system based on a preselected outdoor temperature (when paired with a 24V controlled third party thermostat). | Wi-fi/ Smart communication available when paired with qualifying third party 24V thermostats. | N/A | R410A | USA, Canada | 39160 | 5.01 | 2.29 | 45500 | 5.06 | 2.64 | 49410 | 5.06 | 2.86 | 41490 | 4.4 | 2.76 | 52580 | 4.4 | 3.5 | 49700 | 1.51 | 9.65 | 51000 | 5.02 | 2.98 | 51530 | 1.43 | 10.56 | 32380 | 1.24 | 7.65 | 32800 | 4.11 | 2.34 | 33490 | 1.18 | 8.32 | 26460 | 1.16 | 6.69 | 28600 | 4.28 | 1.96 | 28600 | 4.28 | 1.96
08/02/23 | Live | CARRIER | ARCOAIRE | HORIZONTAL VS HP | Singlezone Ducted, Centrally Ducted | 212972534 |  | HRCU-A-CB | DLCURAH48AAK | Ducted Indoor Units | EA*4X48L24A* | *80VTL1102122B* |  |  |  | 9 | 14.5 | 7.7 | 6.55 | FALSE | FALSE |  |  | 64 | 55 | 56 | TRUE | Integrated | 150 | 1.When the unit power is on/in heating mode,and if the outdoor temperature drops below 3oC for 30 seconds,after running for 25mins, the base pan heater will be actived for 5 minutes. 2. In defrost mode and the outdoor temperature lower 1oC for 10 seconds the base pan heater will be actived and will be 5 mins delay inactive after defrost. | Integrated 24V control allows the system to automatically switch from heating with the heat pump ductless systems to the conventional, electric heat pump, or dual fuel heating system based on a preselected outdoor temperature (when paired with a 24V controlled third party thermostat). | Wi-fi/ Smart communication available when paired with qualifying third party 24V thermostats. | N/A | R410A | USA, Canada | 38730 | 4.95 | 2.29 | 45000 | 5 | 2.64 | 48870 | 5 | 2.86 | 41080 | 4.36 | 2.76 | 52050 | 4.35 | 3.51 | 49210 | 1.52 | 9.49 | 50500 | 5.07 | 2.92 | 51030 | 1.44 | 10.39 | 32180 | 1.25 | 7.54 | 32600 | 4.12 | 2.32 | 33280 | 1.18 | 8.27 | 26280 | 1.16 | 6.64 | 28400 | 4.25 | 1.96 | 28400 | 4.25 | 1.96
08/02/23 | Live | CARRIER | ARCOAIRE | HORIZONTAL VS HP | Singlezone Ducted, Centrally Ducted | 212972558 |  | HRCU-A-CB | DLCURAH48AAK | Ducted Indoor Units | EA*4X61L21A* | *80VTL1102122B* |  |  |  | 9 | 14.5 | 7.7 | 6.55 | FALSE | FALSE |  |  | 64 | 55 | 56 | TRUE | Integrated | 150 | 1.When the unit power is on/in heating mode,and if the outdoor temperature drops below 3oC for 30 seconds,after running for 25mins, the base pan heater will be actived for 5 minutes. 2. In defrost mode and the outdoor temperature lower 1oC for 10 seconds the base pan heater will be actived and will be 5 mins delay inactive after defrost. | Integrated 24V control allows the system to automatically switch from heating with the heat pump ductless systems to the conventional, electric heat pump, or dual fuel heating system based on a preselected outdoor temperature (when paired with a 24V controlled third party thermostat). | Wi-fi/ Smart communication available when paired with qualifying third party 24V thermostats. | N/A | R410A | USA, Canada | 40450 | 5.17 | 2.29 | 47000 | 5.22 | 2.64 | 51040 | 5.23 | 2.86 | 43170 | 4.41 | 2.87 | 54710 | 4.4 | 3.64 | 49210 | 1.46 | 9.88 | 50500 | 4.87 | 3.04 | 51030 | 1.39 | 10.76 | 32180 | 1.22 | 7.73 | 32600 | 4.05 | 2.36 | 33280 | 1.16 | 8.41 | 26280 | 1.14 | 6.76 | 28400 | 4.2 | 1.98 | 28400 | 4.2 | 1.98
08/02/23 | Live | CARRIER | ARCOAIRE | HORIZONTAL VS HP | Singlezone Ducted, Centrally Ducted | 212974225 |  | HRCU-A-CB | DLCURAH48AAK | Ducted Indoor Units | EA*4X61L21A* | *96VSN0802120B* |  |  |  | 9 | 14.5 | 7.7 | 6.55 | FALSE | FALSE |  |  | 64 | 56 | 56 | TRUE | Integrated | 150 | 1.When the unit power is on/in heating mode,and if the outdoor temperature drops below 3oC for 30 seconds,after running for 25mins, the base pan heater will be actived for 5 minutes. 2. In defrost mode and the outdoor temperature lower 1oC for 10 seconds the base pan heater will be actived and will be 5 mins delay inactive after defrost. | Integrated 24V control allows the system to automatically switch from heating with the heat pump ductless systems to the conventional, electric heat pump, or dual fuel heating system based on a preselected outdoor temperature (when paired with a 24V controlled third party thermostat). | Wi-fi/ Smart communication available when paired with qualifying third party 24V thermostats. | N/A | R410A | USA, Canada | 40450 | 5.17 | 2.29 | 47000 | 5.22 | 2.64 | 51040 | 5.23 | 2.86 | 43170 | 4.44 | 2.85 | 54710 | 4.44 | 3.61 | 49210 | 1.46 | 9.88 | 50500 | 4.87 | 3.04 | 51030 | 1.39 | 10.76 | 32380 | 1.23 | 7.72 | 32800 | 4.07 | 2.36 | 33490 | 1.17 | 8.39 | 26460 | 1.15 | 6.74 | 28600 | 4.23 | 1.98 | 28600 | 4.23 | 1.98
08/02/23 | Live | CARRIER | ARCOAIRE | HORIZONTAL VS HP | Singlezone Ducted, Centrally Ducted | 212974235 |  | HRCU-A-CB | DLCURAH48AAK | Ducted Indoor Units | EA*4X61L24A* | *96VSN0802120B* |  |  |  | 9 | 14.5 | 7.7 | 6.55 | FALSE | FALSE |  |  | 64 | 56 | 56 | TRUE | Integrated | 150 | 1.When the unit power is on/in heating mode,and if the outdoor temperature drops below 3oC for 30 seconds,after running for 25mins, the base pan heater will be actived for 5 minutes. 2. In defrost mode and the outdoor temperature lower 1oC for 10 seconds the base pan heater will be actived and will be 5 mins delay inactive after defrost. | Integrated 24V control allows the system to automatically switch from heating with the heat pump ductless systems to the conventional, electric heat pump, or dual fuel heating system based on a preselected outdoor temperature (when paired with a 24V controlled third party thermostat). | Wi-fi/ Smart communication available when paired with qualifying third party 24V thermostats. | N/A | R410A | USA, Canada | 40880 | 5.23 | 2.29 | 47500 | 5.28 | 2.64 | 51580 | 5.28 | 2.86 | 43170 | 4.42 | 2.86 | 54710 | 4.42 | 3.63 | 49210 | 1.45 | 9.95 | 50500 | 4.84 | 3.06 | 51030 | 1.38 | 10.84 | 32380 | 1.23 | 7.72 | 32800 | 4.07 | 2.36 | 33490 | 1.17 | 8.39 | 26460 | 1.14 | 6.8 | 28600 | 4.19 | 2 | 28600 | 4.19 | 2
08/02/23 | Live | CARRIER | ARCOAIRE | HORIZONTAL VS HP | Singlezone Ducted, Centrally Ducted | 212974425 |  | HRCU-A-CB | DLCURAH48AAK | Ducted Indoor Units | EA*4X48L21A* | *96VSN1002120B* |  |  |  | 9 | 14.5 | 7.7 | 6.55 | FALSE | FALSE |  |  | 64 | 56 | 56 | TRUE | Integrated | 150 | 1.When the unit power is on/in heating mode,and if the outdoor temperature drops below 3oC for 30 seconds,after running for 25mins, the base pan heater will be actived for 5 minutes. 2. In defrost mode and the outdoor temperature lower 1oC for 10 seconds the base pan heater will be actived and will be 5 mins delay inactive after defrost. | Integrated 24V control allows the system to automatically switch from heating with the heat pump ductless systems to the conventional, electric heat pump, or dual fuel heating system based on a preselected outdoor temperature (when paired with a 24V controlled third party thermostat). | Wi-fi/ Smart communication available when paired with qualifying third party 24V thermostats. | N/A | R410A | USA, Canada | 38730 | 4.95 | 2.29 | 45000 | 5 | 2.64 | 48870 | 5 | 2.86 | 41080 | 4.39 | 2.74 | 52050 | 4.39 | 3.47 | 49210 | 1.52 | 9.49 | 50500 | 5.07 | 2.92 | 51030 | 1.44 | 10.39 | 32380 | 1.25 | 7.59 | 32800 | 4.14 | 2.32 | 33490 | 1.19 | 8.25 | 26460 | 1.18 | 6.57 | 28600 | 4.32 | 1.94 | 28600 | 4.32 | 1.94
08/02/23 | Live | CARRIER | ARCOAIRE | HORIZONTAL VS HP | Singlezone Ducted, Centrally Ducted | 212974435 |  | HRCU-A-CB | DLCURAH48AAK | Ducted Indoor Units | EA*4X48L24A* | *96VSN1002120B* |  |  |  | 9 | 14.5 | 7.7 | 6.55 | FALSE | FALSE |  |  | 64 | 56 | 56 | TRUE | Integrated | 150 | 1.When the unit power is on/in heating mode,and if the outdoor temperature drops below 3oC for 30 seconds,after running for 25mins, the base pan heater will be actived for 5 minutes. 2. In defrost mode and the outdoor temperature lower 1oC for 10 seconds the base pan heater will be actived and will be 5 mins delay inactive after defrost. | Integrated 24V control allows the system to automatically switch from heating with the heat pump ductless systems to the conventional, electric heat pump, or dual fuel heating system based on a preselected outdoor temperature (when paired with a 24V controlled third party thermostat). | Wi-fi/ Smart communication available when paired with qualifying third party 24V thermostats. | N/A | R410A | USA, Canada | 38730 | 4.95 | 2.29 | 45000 | 5 | 2.64 | 48870 | 5 | 2.86 | 41080 | 4.37 | 2.76 | 52050 | 4.37 | 3.49 | 49210 | 1.51 | 9.55 | 50500 | 5.03 | 2.94 | 51030 | 1.43 | 10.46 | 32380 | 1.25 | 7.59 | 32800 | 4.14 | 2.32 | 33490 | 1.19 | 8.25 | 26460 | 1.16 | 6.69 | 28600 | 4.28 | 1.96 | 28600 | 4.28 | 1.96
08/02/23 | Live | CARRIER | ARCOAIRE | HORIZONTAL VS HP | Singlezone Ducted, Centrally Ducted | 212974535 |  | HRCU-A-CB | DLCURAH48AAK | Ducted Indoor Units | EA*4X48L24A* | *96VSN1202422B* |  |  |  | 9 | 14.5 | 7.7 | 6.6 | FALSE | FALSE |  |  | 64 | 55 | 56 | TRUE | Integrated | 150 | 1.When the unit power is on/in heating mode,and if the outdoor temperature drops below 3oC for 30 seconds,after running for 25mins, the base pan heater will be actived for 5 minutes. 2. In defrost mode and the outdoor temperature lower 1oC for 10 seconds the base pan heater will be actived and will be 5 mins delay inactive after defrost. | Integrated 24V control allows the system to automatically switch from heating with the heat pump ductless systems to the conventional, electric heat pump, or dual fuel heating system based on a preselected outdoor temperature (when paired with a 24V controlled third party thermostat). | Wi-fi/ Smart communication available when paired with qualifying third party 24V thermostats. | N/A | R410A | USA, Canada | 39160 | 5.01 | 2.29 | 45500 | 5.06 | 2.64 | 49410 | 5.06 | 2.86 | 41490 | 4.4 | 2.76 | 52580 | 4.4 | 3.5 | 49700 | 1.52 | 9.58 | 51000 | 5.05 | 2.96 | 51530 | 1.44 | 10.49 | 32380 | 1.25 | 7.59 | 32800 | 4.14 | 2.32 | 33490 | 1.19 | 8.25 | 26460 | 1.16 | 6.69 | 28600 | 4.28 | 1.96 | 28600 | 4.28 | 1.96
08/02/23 | Live | CARRIER | ARCOAIRE | HORIZONTAL VS HP | Singlezone Ducted, Centrally Ducted | 212974555 |  | HRCU-A-CB | DLCURAH48AAK | Ducted Indoor Units | EA*4X61L24A* | *96VSN1202422B* |  |  |  | 9 | 15 | 7.7 | 6.5 | FALSE | FALSE |  |  | 64 | 55 | 56 | TRUE | Integrated | 150 | 1.When the unit power is on/in heating mode,and if the outdoor temperature drops below 3oC for 30 seconds,after running for 25mins, the base pan heater will be actived for 5 minutes. 2. In defrost mode and the outdoor temperature lower 1oC for 10 seconds the base pan heater will be actived and will be 5 mins delay inactive after defrost. | Integrated 24V control allows the system to automatically switch from heating with the heat pump ductless systems to the conventional, electric heat pump, or dual fuel heating system based on a preselected outdoor temperature (when paired with a 24V controlled third party thermostat). | Wi-fi/ Smart communication available when paired with qualifying third party 24V thermostats. | N/A | R410A | USA, Canada | 40450 | 5.17 | 2.29 | 47000 | 5.22 | 2.64 | 51040 | 5.23 | 2.86 | 42750 | 4.36 | 2.87 | 54170 | 4.36 | 3.64 | 49210 | 1.47 | 9.81 | 50500 | 4.9 | 3.02 | 51030 | 1.39 | 10.76 | 32180 | 1.22 | 7.73 | 32600 | 4.05 | 2.36 | 33280 | 1.16 | 8.41 | 26280 | 1.14 | 6.76 | 28400 | 4.2 | 1.98 | 28400 | 4.2 | 1.98
08/02/23 | Live | CARRIER | ARCOAIRE | HORIZONTAL VS HP | Singlezone Ducted, Centrally Ducted | 212976561 |  | HRCU-A-CB | DLCURAH48AAK | Ducted Indoor Units | EA*4X61L21A* | *96VTN0802120B* |  |  |  | 9 | 14.5 | 7.7 | 6.55 | FALSE | FALSE |  |  | 64 | 56 | 56 | TRUE | Integrated | 150 | 1.When the unit power is on/in heating mode,and if the outdoor temperature drops below 3oC for 30 seconds,after running for 25mins, the base pan heater will be actived for 5 minutes. 2. In defrost mode and the outdoor temperature lower 1oC for 10 seconds the base pan heater will be actived and will be 5 mins delay inactive after defrost. | Integrated 24V control allows the system to automatically switch from heating with the heat pump ductless systems to the conventional, electric heat pump, or dual fuel heating system based on a preselected outdoor temperature (when paired with a 24V controlled third party thermostat). | Wi-fi/ Smart communication available when paired with qualifying third party 24V thermostats. | N/A | R410A | USA, Canada | 40450 | 5.17 | 2.29 | 47000 | 5.22 | 2.64 | 51040 | 5.23 | 2.86 | 43170 | 4.44 | 2.85 | 54710 | 4.44 | 3.61 | 49210 | 1.46 | 9.88 | 50500 | 4.87 | 3.04 | 51030 | 1.39 | 10.76 | 32380 | 1.23 | 7.72 | 32800 | 4.07 | 2.36 | 33490 | 1.17 | 8.39 | 26460 | 1.15 | 6.74 | 28600 | 4.23 | 1.98 | 28600 | 4.23 | 1.98
08/02/23 | Live | CARRIER | ARCOAIRE | HORIZONTAL VS HP | Singlezone Ducted, Centrally Ducted | 212976572 |  | HRCU-A-CB | DLCURAH48AAK | Ducted Indoor Units | EA*4X61L24A* | *96VTN0802120B* |  |  |  | 9 | 14.5 | 7.7 | 6.55 | FALSE | FALSE |  |  | 64 | 56 | 56 | TRUE | Integrated | 150 | 1.When the unit power is on/in heating mode,and if the outdoor temperature drops below 3oC for 30 seconds,after running for 25mins, the base pan heater will be actived for 5 minutes. 2. In defrost mode and the outdoor temperature lower 1oC for 10 seconds the base pan heater will be actived and will be 5 mins delay inactive after defrost. | Integrated 24V control allows the system to automatically switch from heating with the heat pump ductless systems to the conventional, electric heat pump, or dual fuel heating system based on a preselected outdoor temperature (when paired with a 24V controlled third party thermostat). | Wi-fi/ Smart communication available when paired with qualifying third party 24V thermostats. | N/A | R410A | USA, Canada | 40880 | 5.23 | 2.29 | 47500 | 5.28 | 2.64 | 51580 | 5.28 | 2.86 | 43170 | 4.42 | 2.86 | 54710 | 4.42 | 3.63 | 49210 | 1.45 | 9.95 | 50500 | 4.84 | 3.06 | 51030 | 1.38 | 10.84 | 32380 | 1.23 | 7.72 | 32800 | 4.07 | 2.36 | 33490 | 1.17 | 8.39 | 26460 | 1.14 | 6.8 | 28600 | 4.19 | 2 | 28600 | 4.19 | 2
08/02/23 | Live | CARRIER | ARCOAIRE | HORIZONTAL VS HP | Singlezone Ducted, Centrally Ducted | 212976823 |  | HRCU-A-CB | DLCURAH48AAK | Ducted Indoor Units | EA*4X48L21A* | *96VTN1002120B* |  |  |  | 9 | 14.5 | 7.7 | 6.55 | FALSE | FALSE |  |  | 64 | 55 | 56 | TRUE | Integrated | 150 | 1.When the unit power is on/in heating mode,and if the outdoor temperature drops below 3oC for 30 seconds,after running for 25mins, the base pan heater will be actived for 5 minutes. 2. In defrost mode and the outdoor temperature lower 1oC for 10 seconds the base pan heater will be actived and will be 5 mins delay inactive after defrost. | Integrated 24V control allows the system to automatically switch from heating with the heat pump ductless systems to the conventional, electric heat pump, or dual fuel heating system based on a preselected outdoor temperature (when paired with a 24V controlled third party thermostat). | Wi-fi/ Smart communication available when paired with qualifying third party 24V thermostats. | N/A | R410A | USA, Canada | 38730 | 4.95 | 2.29 | 45000 | 5 | 2.64 | 48870 | 5 | 2.86 | 41080 | 4.37 | 2.76 | 52050 | 4.37 | 3.49 | 49210 | 1.52 | 9.49 | 50500 | 5.07 | 2.92 | 51030 | 1.44 | 10.39 | 32180 | 1.25 | 7.54 | 32600 | 4.12 | 2.32 | 33280 | 1.18 | 8.27 | 26280 | 1.17 | 6.58 | 28400 | 4.29 | 1.94 | 28400 | 4.29 | 1.94
08/02/23 | Live | CARRIER | ARCOAIRE | HORIZONTAL VS HP | Singlezone Ducted, Centrally Ducted | 212976836 |  | HRCU-A-CB | DLCURAH48AAK | Ducted Indoor Units | EA*4X48L24A* | *96VTN1002120B* |  |  |  | 9 | 14.5 | 7.7 | 6.55 | FALSE | FALSE |  |  | 64 | 56 | 56 | TRUE | Integrated | 150 | 1.When the unit power is on/in heating mode,and if the outdoor temperature drops below 3oC for 30 seconds,after running for 25mins, the base pan heater will be actived for 5 minutes. 2. In defrost mode and the outdoor temperature lower 1oC for 10 seconds the base pan heater will be actived and will be 5 mins delay inactive after defrost. | Integrated 24V control allows the system to automatically switch from heating with the heat pump ductless systems to the conventional, electric heat pump, or dual fuel heating system based on a preselected outdoor temperature (when paired with a 24V controlled third party thermostat). | Wi-fi/ Smart communication available when paired with qualifying third party 24V thermostats. | N/A | R410A | USA, Canada | 38730 | 4.95 | 2.29 | 45000 | 5 | 2.64 | 48870 | 5 | 2.86 | 41080 | 4.36 | 2.76 | 52050 | 4.35 | 3.51 | 49210 | 1.51 | 9.55 | 50500 | 5.03 | 2.94 | 51030 | 1.43 | 10.46 | 32180 | 1.25 | 7.54 | 32600 | 4.12 | 2.32 | 33280 | 1.18 | 8.27 | 26460 | 1.16 | 6.69 | 28600 | 4.28 | 1.96 | 28600 | 4.28 | 1.96
08/02/23 | Live | CARRIER | ARCOAIRE | HORIZONTAL VS HP | Singlezone Ducted, Centrally Ducted | 212977101 |  | HRCU-A-CB | DLCURAH48AAK | Ducted Indoor Units | EA*4X48L21A* | *96VTN1002122B* |  |  |  | 9 | 14.5 | 7.7 | 6.6 | FALSE | FALSE |  |  | 64 | 55 | 56 | TRUE | Integrated | 150 | 1.When the unit power is on/in heating mode,and if the outdoor temperature drops below 3oC for 30 seconds,after running for 25mins, the base pan heater will be actived for 5 minutes. 2. In defrost mode and the outdoor temperature lower 1oC for 10 seconds the base pan heater will be actived and will be 5 mins delay inactive after defrost. | Integrated 24V control allows the system to automatically switch from heating with the heat pump ductless systems to the conventional, electric heat pump, or dual fuel heating system based on a preselected outdoor temperature (when paired with a 24V controlled third party thermostat). | Wi-fi/ Smart communication available when paired with qualifying third party 24V thermostats. | N/A | R410A | USA, Canada | 38730 | 4.95 | 2.29 | 45000 | 5 | 2.64 | 48870 | 5 | 2.86 | 41080 | 4.34 | 2.77 | 52050 | 4.33 | 3.52 | 49210 | 1.51 | 9.55 | 50500 | 5.03 | 2.94 | 51030 | 1.43 | 10.46 | 32180 | 1.25 | 7.54 | 32600 | 4.12 | 2.32 | 33280 | 1.18 | 8.27 | 26280 | 1.16 | 6.64 | 28400 | 4.25 | 1.96 | 28400 | 4.25 | 1.96
08/02/23 | Live | CARRIER | ARCOAIRE | HORIZONTAL VS HP | Singlezone Ducted, Centrally Ducted | 212977111 |  | HRCU-A-CB | DLCURAH48AAK | Ducted Indoor Units | EA*4X48L24A* | *96VTN1002122B* |  |  |  | 9 | 15 | 7.7 | 6.6 | FALSE | FALSE |  |  | 64 | 55 | 56 | TRUE | Integrated | 150 | 1.When the unit power is on/in heating mode,and if the outdoor temperature drops below 3oC for 30 seconds,after running for 25mins, the base pan heater will be actived for 5 minutes. 2. In defrost mode and the outdoor temperature lower 1oC for 10 seconds the base pan heater will be actived and will be 5 mins delay inactive after defrost. | Integrated 24V control allows the system to automatically switch from heating with the heat pump ductless systems to the conventional, electric heat pump, or dual fuel heating system based on a preselected outdoor temperature (when paired with a 24V controlled third party thermostat). | Wi-fi/ Smart communication available when paired with qualifying third party 24V thermostats. | N/A | R410A | USA, Canada | 39160 | 5.01 | 2.29 | 45500 | 5.06 | 2.64 | 49410 | 5.06 | 2.86 | 41490 | 4.36 | 2.79 | 52580 | 4.36 | 3.53 | 49210 | 1.5 | 9.61 | 50500 | 5 | 2.96 | 51030 | 1.42 | 10.53 | 32180 | 1.24 | 7.61 | 32600 | 4.08 | 2.34 | 33280 | 1.17 | 8.34 | 26280 | 1.16 | 6.64 | 28400 | 4.25 | 1.96 | 28400 | 4.25 | 1.96
08/02/23 | Live | CARRIER | ARCOAIRE | HORIZONTAL VS HP | Singlezone Ducted, Centrally Ducted | 212977267 |  | HRCU-A-CB | DLCURAH48AAK | Ducted Indoor Units | EA*4X48L24A* | *96VTN1202422B* |  |  |  | 9 | 14.5 | 7.7 | 6.55 | FALSE | FALSE |  |  | 64 | 56 | 56 | TRUE | Integrated | 150 | 1.When the unit power is on/in heating mode,and if the outdoor temperature drops below 3oC for 30 seconds,after running for 25mins, the base pan heater will be actived for 5 minutes. 2. In defrost mode and the outdoor temperature lower 1oC for 10 seconds the base pan heater will be actived and will be 5 mins delay inactive after defrost. | Integrated 24V control allows the system to automatically switch from heating with the heat pump ductless systems to the conventional, electric heat pump, or dual fuel heating system based on a preselected outdoor temperature (when paired with a 24V controlled third party thermostat). | Wi-fi/ Smart communication available when paired with qualifying third party 24V thermostats. | N/A | R410A | USA, Canada | 38730 | 4.95 | 2.29 | 45000 | 5 | 2.64 | 48870 | 5 | 2.86 | 41080 | 4.37 | 2.76 | 52050 | 4.37 | 3.49 | 49210 | 1.51 | 9.55 | 50500 | 5.03 | 2.94 | 51030 | 1.43 | 10.46 | 32380 | 1.25 | 7.59 | 32800 | 4.14 | 2.32 | 33490 | 1.19 | 8.25 | 26460 | 1.16 | 6.69 | 28600 | 4.28 | 1.96 | 28600 | 4.28 | 1.96
08/02/23 | Live | CARRIER | ARCOAIRE | HORIZONTAL VS HP | Singlezone Ducted, Centrally Ducted | 212979255 |  | HRCU-A-CB | DLCURAH48AAK | Ducted Indoor Units | EA*4X48L21A* | *80MS(N,L)0702116A* |  |  |  | 9 | 14.5 | 7.7 | 6.6 | FALSE | FALSE |  |  | 64 | 55 | 56 | TRUE | Integrated | 150 | 1.When the unit power is on/in heating mode,and if the outdoor temperature drops below 3oC for 30 seconds,after running for 25mins, the base pan heater will be actived for 5 minutes. 2. In defrost mode and the outdoor temperature lower 1oC for 10 seconds the base pan heater will be actived and will be 5 mins delay inactive after defrost. | Integrated 24V control allows the system to automatically switch from heating with the heat pump ductless systems to the conventional, electric heat pump, or dual fuel heating system based on a preselected outdoor temperature (when paired with a 24V controlled third party thermostat). | Wi-fi/ Smart communication available when paired with qualifying third party 24V thermostats. | N/A | R410A | USA, Canada | 38730 | 4.95 | 2.29 | 45000 | 5 | 2.64 | 48870 | 5 | 2.86 | 41080 | 4.37 | 2.76 | 52050 | 4.37 | 3.49 | 49700 | 1.53 | 9.52 | 51000 | 5.08 | 2.94 | 51530 | 1.45 | 10.42 | 32380 | 1.25 | 7.59 | 32800 | 4.14 | 2.32 | 33490 | 1.19 | 8.25 | 26460 | 1.16 | 6.69 | 28600 | 4.28 | 1.96 | 28600 | 4.28 | 1.96
08/02/23 | Live | CARRIER | ARCOAIRE | HORIZONTAL VS HP | Singlezone Ducted, Centrally Ducted | 212979265 |  | HRCU-A-CB | DLCURAH48AAK | Ducted Indoor Units | EA*4X48L24A* | *80MS(N,L)0702116A* |  |  |  | 9 | 14.5 | 7.7 | 6.6 | FALSE | FALSE |  |  | 64 | 55 | 56 | TRUE | Integrated | 150 | 1.When the unit power is on/in heating mode,and if the outdoor temperature drops below 3oC for 30 seconds,after running for 25mins, the base pan heater will be actived for 5 minutes. 2. In defrost mode and the outdoor temperature lower 1oC for 10 seconds the base pan heater will be actived and will be 5 mins delay inactive after defrost. | Integrated 24V control allows the system to automatically switch from heating with the heat pump ductless systems to the conventional, electric heat pump, or dual fuel heating system based on a preselected outdoor temperature (when paired with a 24V controlled third party thermostat). | Wi-fi/ Smart communication available when paired with qualifying third party 24V thermostats. | N/A | R410A | USA, Canada | 39160 | 5.01 | 2.29 | 45500 | 5.06 | 2.64 | 49410 | 5.06 | 2.86 | 41490 | 4.42 | 2.75 | 52580 | 4.42 | 3.49 | 49700 | 1.52 | 9.58 | 51000 | 5.05 | 2.96 | 51530 | 1.44 | 10.49 | 32380 | 1.25 | 7.59 | 32800 | 4.14 | 2.32 | 33490 | 1.19 | 8.25 | 26460 | 1.16 | 6.69 | 28600 | 4.28 | 1.96 | 28600 | 4.28 | 1.96
08/02/23 | Live | CARRIER | ARCOAIRE | HORIZONTAL VS HP | Singlezone Ducted, Centrally Ducted | 212980028 |  | HRCU-A-CB | DLCURAH48AAK | Ducted Indoor Units | EA*4X48L24A* | *80MS(N,L)0902116A* |  |  |  | 9 | 14.5 | 7.7 | 6.55 | FALSE | FALSE |  |  | 64 | 55 | 56 | TRUE | Integrated | 150 | 1.When the unit power is on/in heating mode,and if the outdoor temperature drops below 3oC for 30 seconds,after running for 25mins, the base pan heater will be actived for 5 minutes. 2. In defrost mode and the outdoor temperature lower 1oC for 10 seconds the base pan heater will be actived and will be 5 mins delay inactive after defrost. | Integrated 24V control allows the system to automatically switch from heating with the heat pump ductless systems to the conventional, electric heat pump, or dual fuel heating system based on a preselected outdoor temperature (when paired with a 24V controlled third party thermostat). | Wi-fi/ Smart communication available when paired with qualifying third party 24V thermostats. | N/A | R410A | USA, Canada | 38730 | 4.95 | 2.29 | 45000 | 5 | 2.64 | 48870 | 5 | 2.86 | 41080 | 4.36 | 2.76 | 52050 | 4.35 | 3.51 | 49210 | 1.52 | 9.49 | 50500 | 5.07 | 2.92 | 51030 | 1.44 | 10.39 | 32180 | 1.25 | 7.54 | 32600 | 4.12 | 2.32 | 33280 | 1.18 | 8.27 | 26280 | 1.16 | 6.64 | 28400 | 4.25 | 1.96 | 28400 | 4.25 | 1.96
08/02/23 | Live | CARRIER | ARCOAIRE | HORIZONTAL VS HP | Singlezone Ducted, Centrally Ducted | 212980050 |  | HRCU-A-CB | DLCURAH48AAK | Ducted Indoor Units | EA*4X61L21A* | *80MS(N,L)0902116A* |  |  |  | 9 | 14.5 | 7.7 | 6.5 | FALSE | FALSE |  |  | 64 | 55 | 56 | TRUE | Integrated | 150 | 1.When the unit power is on/in heating mode,and if the outdoor temperature drops below 3oC for 30 seconds,after running for 25mins, the base pan heater will be actived for 5 minutes. 2. In defrost mode and the outdoor temperature lower 1oC for 10 seconds the base pan heater will be actived and will be 5 mins delay inactive after defrost. | Integrated 24V control allows the system to automatically switch from heating with the heat pump ductless systems to the conventional, electric heat pump, or dual fuel heating system based on a preselected outdoor temperature (when paired with a 24V controlled third party thermostat). | Wi-fi/ Smart communication available when paired with qualifying third party 24V thermostats. | N/A | R410A | USA, Canada | 40450 | 5.17 | 2.29 | 47000 | 5.22 | 2.64 | 51040 | 5.23 | 2.86 | 42750 | 4.38 | 2.86 | 54170 | 4.38 | 3.62 | 49210 | 1.47 | 9.81 | 50500 | 4.9 | 3.02 | 51030 | 1.39 | 10.76 | 32180 | 1.22 | 7.73 | 32600 | 4.05 | 2.36 | 33280 | 1.16 | 8.41 | 26280 | 1.14 | 6.76 | 28400 | 4.2 | 1.98 | 28400 | 4.2 | 1.98
08/02/23 | Live | CARRIER | ARCOAIRE | HORIZONTAL VS HP | Singlezone Ducted, Centrally Ducted | 212980292 |  | HRCU-A-CB | DLCURAH48AAK | Ducted Indoor Units | EA*4X48L21A* | *80MS(N,L)0902120A* |  |  |  | 9 | 14.5 | 7.7 | 6.6 | FALSE | FALSE |  |  | 64 | 56 | 56 | TRUE | Integrated | 150 | 1.When the unit power is on/in heating mode,and if the outdoor temperature drops below 3oC for 30 seconds,after running for 25mins, the base pan heater will be actived for 5 minutes. 2. In defrost mode and the outdoor temperature lower 1oC for 10 seconds the base pan heater will be actived and will be 5 mins delay inactive after defrost. | Integrated 24V control allows the system to automatically switch from heating with the heat pump ductless systems to the conventional, electric heat pump, or dual fuel heating system based on a preselected outdoor temperature (when paired with a 24V controlled third party thermostat). | Wi-fi/ Smart communication available when paired with qualifying third party 24V thermostats. | N/A | R410A | USA, Canada | 38730 | 4.95 | 2.29 | 45000 | 5 | 2.64 | 48870 | 5 | 2.86 | 41080 | 4.34 | 2.77 | 52050 | 4.33 | 3.52 | 49210 | 1.5 | 9.61 | 50500 | 5 | 2.96 | 51030 | 1.42 | 10.53 | 32380 | 1.25 | 7.59 | 32800 | 4.14 | 2.32 | 33490 | 1.19 | 8.25 | 26460 | 1.16 | 6.69 | 28600 | 4.28 | 1.96 | 28600 | 4.28 | 1.96
08/02/23 | Live | CARRIER | ARCOAIRE | HORIZONTAL VS HP | Singlezone Ducted, Centrally Ducted | 212980303 |  | HRCU-A-CB | DLCURAH48AAK | Ducted Indoor Units | EA*4X48L24A* | *80MS(N,L)0902120A* |  |  |  | 9 | 14.5 | 7.7 | 6.6 | FALSE | FALSE |  |  | 64 | 55 | 56 | TRUE | Integrated | 150 | 1.When the unit power is on/in heating mode,and if the outdoor temperature drops below 3oC for 30 seconds,after running for 25mins, the base pan heater will be actived for 5 minutes. 2. In defrost mode and the outdoor temperature lower 1oC for 10 seconds the base pan heater will be actived and will be 5 mins delay inactive after defrost. | Integrated 24V control allows the system to automatically switch from heating with the heat pump ductless systems to the conventional, electric heat pump, or dual fuel heating system based on a preselected outdoor temperature (when paired with a 24V controlled third party thermostat). | Wi-fi/ Smart communication available when paired with qualifying third party 24V thermostats. | N/A | R410A | USA, Canada | 39160 | 5.01 | 2.29 | 45500 | 5.06 | 2.64 | 49410 | 5.06 | 2.86 | 41490 | 4.36 | 2.79 | 52580 | 4.36 | 3.53 | 49700 | 1.51 | 9.65 | 51000 | 5.02 | 2.98 | 51530 | 1.43 | 10.56 | 32380 | 1.24 | 7.65 | 32800 | 4.11 | 2.34 | 33490 | 1.18 | 8.32 | 26460 | 1.16 | 6.69 | 28600 | 4.28 | 1.96 | 28600 | 4.28 | 1.96
08/02/23 | Live | CARRIER | ARCOAIRE | HORIZONTAL VS HP | Singlezone Ducted, Centrally Ducted | 212980336 |  | HRCU-A-CB | DLCURAH48AAK | Ducted Indoor Units | EA*4X61L24A* | *80MS(N,L)0902120A* |  |  |  | 9 | 15 | 7.7 | 6.5 | FALSE | FALSE |  |  | 64 | 55 | 56 | TRUE | Integrated | 150 | 1.When the unit power is on/in heating mode,and if the outdoor temperature drops below 3oC for 30 seconds,after running for 25mins, the base pan heater will be actived for 5 minutes. 2. In defrost mode and the outdoor temperature lower 1oC for 10 seconds the base pan heater will be actived and will be 5 mins delay inactive after defrost. | Integrated 24V control allows the system to automatically switch from heating with the heat pump ductless systems to the conventional, electric heat pump, or dual fuel heating system based on a preselected outdoor temperature (when paired with a 24V controlled third party thermostat). | Wi-fi/ Smart communication available when paired with qualifying third party 24V thermostats. | N/A | R410A | USA, Canada | 40450 | 5.17 | 2.29 | 47000 | 5.22 | 2.64 | 51040 | 5.23 | 2.86 | 43170 | 4.39 | 2.88 | 54710 | 4.38 | 3.66 | 49210 | 1.46 | 9.88 | 50500 | 4.87 | 3.04 | 51030 | 1.39 | 10.76 | 32180 | 1.22 | 7.73 | 32600 | 4.05 | 2.36 | 33280 | 1.16 | 8.41 | 26280 | 1.13 | 6.82 | 28400 | 4.16 | 2 | 28400 | 4.16 | 2
08/02/23 | Live | CARRIER | ARCOAIRE | HORIZONTAL VS HP | Singlezone Ducted, Centrally Ducted | 212980610 |  | HRCU-A-CB | DLCURAH48AAK | Ducted Indoor Units | EA*4X48L24A* | *80MS(N,L)0902420A* |  |  |  | 9 | 15 | 7.7 | 6.6 | FALSE | FALSE |  |  | 64 | 55 | 56 | TRUE | Integrated | 150 | 1.When the unit power is on/in heating mode,and if the outdoor temperature drops below 3oC for 30 seconds,after running for 25mins, the base pan heater will be actived for 5 minutes. 2. In defrost mode and the outdoor temperature lower 1oC for 10 seconds the base pan heater will be actived and will be 5 mins delay inactive after defrost. | Integrated 24V control allows the system to automatically switch from heating with the heat pump ductless systems to the conventional, electric heat pump, or dual fuel heating system based on a preselected outdoor temperature (when paired with a 24V controlled third party thermostat). | Wi-fi/ Smart communication available when paired with qualifying third party 24V thermostats. | N/A | R410A | USA, Canada | 39160 | 5.01 | 2.29 | 45500 | 5.06 | 2.64 | 49410 | 5.06 | 2.86 | 41080 | 4.32 | 2.79 | 52050 | 4.31 | 3.54 | 49210 | 1.5 | 9.61 | 50500 | 5 | 2.96 | 51030 | 1.42 | 10.53 | 32180 | 1.24 | 7.61 | 32600 | 4.08 | 2.34 | 33280 | 1.17 | 8.34 | 26280 | 1.16 | 6.64 | 28400 | 4.25 | 1.96 | 28400 | 4.25 | 1.96
08/02/23 | Live | CARRIER | ARCOAIRE | HORIZONTAL VS HP | Singlezone Ducted, Centrally Ducted | 212980710 |  | HRCU-A-CB | DLCURAH48AAK | Ducted Indoor Units | EA*4X48L21A* | *80MS(N,L)1102120A* |  |  |  | 9 | 15 | 7.7 | 6.55 | FALSE | FALSE |  |  | 64 | 55 | 56 | TRUE | Integrated | 150 | 1.When the unit power is on/in heating mode,and if the outdoor temperature drops below 3oC for 30 seconds,after running for 25mins, the base pan heater will be actived for 5 minutes. 2. In defrost mode and the outdoor temperature lower 1oC for 10 seconds the base pan heater will be actived and will be 5 mins delay inactive after defrost. | Integrated 24V control allows the system to automatically switch from heating with the heat pump ductless systems to the conventional, electric heat pump, or dual fuel heating system based on a preselected outdoor temperature (when paired with a 24V controlled third party thermostat). | Wi-fi/ Smart communication available when paired with qualifying third party 24V thermostats. | N/A | R410A | USA, Canada | 38730 | 4.95 | 2.29 | 45000 | 5 | 2.64 | 48870 | 5 | 2.86 | 41080 | 4.34 | 2.77 | 52050 | 4.33 | 3.52 | 49210 | 1.52 | 9.49 | 50500 | 5.07 | 2.92 | 51030 | 1.44 | 10.39 | 32180 | 1.25 | 7.54 | 32600 | 4.12 | 2.32 | 33280 | 1.18 | 8.27 | 26280 | 1.16 | 6.64 | 28400 | 4.25 | 1.96 | 28400 | 4.25 | 1.96
08/02/23 | Live | CARRIER | ARCOAIRE | HORIZONTAL VS HP | Singlezone Ducted, Centrally Ducted | 212980722 |  | HRCU-A-CB | DLCURAH48AAK | Ducted Indoor Units | EA*4X48L24A* | *80MS(N,L)1102120A* |  |  |  | 9 | 15 | 7.7 | 6.55 | FALSE | FALSE |  |  | 64 | 55 | 56 | TRUE | Integrated | 150 | 1.When the unit power is on/in heating mode,and if the outdoor temperature drops below 3oC for 30 seconds,after running for 25mins, the base pan heater will be actived for 5 minutes. 2. In defrost mode and the outdoor temperature lower 1oC for 10 seconds the base pan heater will be actived and will be 5 mins delay inactive after defrost. | Integrated 24V control allows the system to automatically switch from heating with the heat pump ductless systems to the conventional, electric heat pump, or dual fuel heating system based on a preselected outdoor temperature (when paired with a 24V controlled third party thermostat). | Wi-fi/ Smart communication available when paired with qualifying third party 24V thermostats. | N/A | R410A | USA, Canada | 38730 | 4.95 | 2.29 | 45000 | 5 | 2.64 | 48870 | 5 | 2.86 | 41080 | 4.32 | 2.79 | 52050 | 4.31 | 3.54 | 49210 | 1.51 | 9.55 | 50500 | 5.03 | 2.94 | 51030 | 1.43 | 10.46 | 32180 | 1.25 | 7.54 | 32600 | 4.12 | 2.32 | 33280 | 1.18 | 8.27 | 26280 | 1.16 | 6.64 | 28400 | 4.25 | 1.96 | 28400 | 4.25 | 1.96
08/02/23 | Live | CARRIER | ARCOAIRE | HORIZONTAL VS HP | Singlezone Ducted, Centrally Ducted | 212980746 |  | HRCU-A-CB | DLCURAH48AAK | Ducted Indoor Units | EA*4X61L21A* | *80MS(N,L)1102120A* |  |  |  | 9 | 15 | 7.7 | 6.55 | FALSE | FALSE |  |  | 64 | 55 | 56 | TRUE | Integrated | 150 | 1.When the unit power is on/in heating mode,and if the outdoor temperature drops below 3oC for 30 seconds,after running for 25mins, the base pan heater will be actived for 5 minutes. 2. In defrost mode and the outdoor temperature lower 1oC for 10 seconds the base pan heater will be actived and will be 5 mins delay inactive after defrost. | Integrated 24V control allows the system to automatically switch from heating with the heat pump ductless systems to the conventional, electric heat pump, or dual fuel heating system based on a preselected outdoor temperature (when paired with a 24V controlled third party thermostat). | Wi-fi/ Smart communication available when paired with qualifying third party 24V thermostats. | N/A | R410A | USA, Canada | 40880 | 5.23 | 2.29 | 47500 | 5.28 | 2.64 | 51580 | 5.28 | 2.86 | 43170 | 4.37 | 2.9 | 54710 | 4.37 | 3.67 | 49210 | 1.45 | 9.95 | 50500 | 4.84 | 3.06 | 51030 | 1.38 | 10.84 | 32180 | 1.21 | 7.79 | 32600 | 4.01 | 2.38 | 33280 | 1.15 | 8.48 | 26280 | 1.13 | 6.82 | 28400 | 4.16 | 2 | 28400 | 4.16 | 2
08/02/23 | Live | CARRIER | ARCOAIRE | HORIZONTAL VS HP | Singlezone Ducted, Centrally Ducted | 212981022 |  | HRCU-A-CB | DLCURAH48AAK | Ducted Indoor Units | EA*4X48L24A* | *80MS(N,L)1102420A* |  |  |  | 9 | 15 | 7.7 | 6.6 | FALSE | FALSE |  |  | 64 | 55 | 56 | TRUE | Integrated | 150 | 1.When the unit power is on/in heating mode,and if the outdoor temperature drops below 3oC for 30 seconds,after running for 25mins, the base pan heater will be actived for 5 minutes. 2. In defrost mode and the outdoor temperature lower 1oC for 10 seconds the base pan heater will be actived and will be 5 mins delay inactive after defrost. | Integrated 24V control allows the system to automatically switch from heating with the heat pump ductless systems to the conventional, electric heat pump, or dual fuel heating system based on a preselected outdoor temperature (when paired with a 24V controlled third party thermostat). | Wi-fi/ Smart communication available when paired with qualifying third party 24V thermostats. | N/A | R410A | USA, Canada | 39160 | 5.01 | 2.29 | 45500 | 5.06 | 2.64 | 49410 | 5.06 | 2.86 | 41490 | 4.34 | 2.8 | 52580 | 4.34 | 3.55 | 49210 | 1.49 | 9.68 | 50500 | 4.97 | 2.98 | 51030 | 1.41 | 10.61 | 32180 | 1.24 | 7.61 | 32600 | 4.08 | 2.34 | 33280 | 1.17 | 8.34 | 26280 | 1.16 | 6.64 | 28400 | 4.25 | 1.96 | 28400 | 4.25 | 1.96
08/02/23 | Live | CARRIER | ARCOAIRE | HORIZONTAL VS HP | Singlezone Ducted, Centrally Ducted | 212981042 |  | HRCU-A-CB | DLCURAH48AAK | Ducted Indoor Units | EA*4X61L24A* | *80MS(N,L)1102420A* |  |  |  | 9 | 15.2 | 7.7 | 6.5 | FALSE | FALSE |  |  | 64 | 56 | 56 | TRUE | Integrated | 150 | 1.When the unit power is on/in heating mode,and if the outdoor temperature drops below 3oC for 30 seconds,after running for 25mins, the base pan heater will be actived for 5 minutes. 2. In defrost mode and the outdoor temperature lower 1oC for 10 seconds the base pan heater will be actived and will be 5 mins delay inactive after defrost. | Integrated 24V control allows the system to automatically switch from heating with the heat pump ductless systems to the conventional, electric heat pump, or dual fuel heating system based on a preselected outdoor temperature (when paired with a 24V controlled third party thermostat). | Wi-fi/ Smart communication available when paired with qualifying third party 24V thermostats. | N/A | R410A | USA, Canada | 40450 | 5.17 | 2.29 | 47000 | 5.22 | 2.64 | 51040 | 5.23 | 2.86 | 42750 | 4.33 | 2.89 | 54170 | 4.32 | 3.67 | 48730 | 1.46 | 9.78 | 50000 | 4.85 | 3.02 | 50520 | 1.38 | 10.73 | 31990 | 1.22 | 7.68 | 32400 | 4.02 | 2.36 | 33080 | 1.16 | 8.36 | 26280 | 1.13 | 6.82 | 28400 | 4.16 | 2 | 28400 | 4.16 | 2
08/02/23 | Live | CARRIER | ARCOAIRE | HORIZONTAL VS HP | Singlezone Ducted, Centrally Ducted | 212981122 |  | HRCU-A-CB | DLCURAH48AAK | Ducted Indoor Units | EA*4X48L24A* | *80MS(N,L)1352420A* |  |  |  | 9 | 14.5 | 7.7 | 6.6 | FALSE | FALSE |  |  | 64 | 55 | 56 | TRUE | Integrated | 150 | 1.When the unit power is on/in heating mode,and if the outdoor temperature drops below 3oC for 30 seconds,after running for 25mins, the base pan heater will be actived for 5 minutes. 2. In defrost mode and the outdoor temperature lower 1oC for 10 seconds the base pan heater will be actived and will be 5 mins delay inactive after defrost. | Integrated 24V control allows the system to automatically switch from heating with the heat pump ductless systems to the conventional, electric heat pump, or dual fuel heating system based on a preselected outdoor temperature (when paired with a 24V controlled third party thermostat). | Wi-fi/ Smart communication available when paired with qualifying third party 24V thermostats. | N/A | R410A | USA, Canada | 38730 | 4.95 | 2.29 | 45000 | 5 | 2.64 | 48870 | 5 | 2.86 | 41080 | 4.34 | 2.77 | 52050 | 4.33 | 3.52 | 49210 | 1.51 | 9.55 | 50500 | 5.03 | 2.94 | 51030 | 1.43 | 10.46 | 32180 | 1.25 | 7.54 | 32600 | 4.12 | 2.32 | 33280 | 1.18 | 8.27 | 26280 | 1.16 | 6.64 | 28400 | 4.25 | 1.96 | 28400 | 4.25 | 1.96
08/02/23 | Live | CARRIER | ARCOAIRE | HORIZONTAL VS HP | Singlezone Ducted, Centrally Ducted | 212981232 |  | HRCU-A-CB | DLCURAH48AAK | Ducted Indoor Units | EA*4X48L24A* | *80MS(N,L)1552420A* |  |  |  | 9 | 14.5 | 7.7 | 6.6 | FALSE | FALSE |  |  | 64 | 55 | 56 | TRUE | Integrated | 150 | 1.When the unit power is on/in heating mode,and if the outdoor temperature drops below 3oC for 30 seconds,after running for 25mins, the base pan heater will be actived for 5 minutes. 2. In defrost mode and the outdoor temperature lower 1oC for 10 seconds the base pan heater will be actived and will be 5 mins delay inactive after defrost. | Integrated 24V control allows the system to automatically switch from heating with the heat pump ductless systems to the conventional, electric heat pump, or dual fuel heating system based on a preselected outdoor temperature (when paired with a 24V controlled third party thermostat). | Wi-fi/ Smart communication available when paired with qualifying third party 24V thermostats. | N/A | R410A | USA, Canada | 38730 | 4.95 | 2.29 | 45000 | 5 | 2.64 | 48870 | 5 | 2.86 | 41080 | 4.34 | 2.77 | 52050 | 4.33 | 3.52 | 49210 | 1.51 | 9.55 | 50500 | 5.03 | 2.94 | 51030 | 1.43 | 10.46 | 32180 | 1.25 | 7.54 | 32600 | 4.12 | 2.32 | 33280 | 1.18 | 8.27 | 26280 | 1.16 | 6.64 | 28400 | 4.25 | 1.96 | 28400 | 4.25 | 1.96
08/02/23 | Live | CARRIER | ARCOAIRE | HORIZONTAL VS HP | Singlezone Ducted, Centrally Ducted | 212981332 |  | HRCU-A-CB | DLCURAH48AAK | Ducted Indoor Units | EA*4X48L21A* | *80MSU1002120A* |  |  |  | 9 | 14.5 | 7.7 | 6.55 | FALSE | FALSE |  |  | 64 | 56 | 56 | TRUE | Integrated | 150 | 1.When the unit power is on/in heating mode,and if the outdoor temperature drops below 3oC for 30 seconds,after running for 25mins, the base pan heater will be actived for 5 minutes. 2. In defrost mode and the outdoor temperature lower 1oC for 10 seconds the base pan heater will be actived and will be 5 mins delay inactive after defrost. | Integrated 24V control allows the system to automatically switch from heating with the heat pump ductless systems to the conventional, electric heat pump, or dual fuel heating system based on a preselected outdoor temperature (when paired with a 24V controlled third party thermostat). | Wi-fi/ Smart communication available when paired with qualifying third party 24V thermostats. | N/A | R410A | USA, Canada | 38730 | 4.95 | 2.29 | 45000 | 5 | 2.64 | 48870 | 5 | 2.86 | 41080 | 4.37 | 2.76 | 52050 | 4.37 | 3.49 | 49210 | 1.51 | 9.55 | 50500 | 5.03 | 2.94 | 51030 | 1.43 | 10.46 | 32380 | 1.25 | 7.59 | 32800 | 4.14 | 2.32 | 33490 | 1.19 | 8.25 | 26460 | 1.16 | 6.69 | 28600 | 4.28 | 1.96 | 28600 | 4.28 | 1.96
08/02/23 | Live | CARRIER | ARCOAIRE | HORIZONTAL VS HP | Singlezone Ducted, Centrally Ducted | 212981896 |  | HRCU-A-CB | DLCURAH48AAK | Ducted Indoor Units | EA*4X48L21A* | *80MSU0401712A* |  |  |  | 9 | 14.5 | 7.7 | 6.55 | FALSE | FALSE |  |  | 64 | 56 | 56 | TRUE | Integrated | 150 | 1.When the unit power is on/in heating mode,and if the outdoor temperature drops below 3oC for 30 seconds,after running for 25mins, the base pan heater will be actived for 5 minutes. 2. In defrost mode and the outdoor temperature lower 1oC for 10 seconds the base pan heater will be actived and will be 5 mins delay inactive after defrost. | Integrated 24V control allows the system to automatically switch from heating with the heat pump ductless systems to the conventional, electric heat pump, or dual fuel heating system based on a preselected outdoor temperature (when paired with a 24V controlled third party thermostat). | Wi-fi/ Smart communication available when paired with qualifying third party 24V thermostats. | N/A | R410A | USA, Canada | 38730 | 4.95 | 2.29 | 45000 | 5 | 2.64 | 48870 | 5 | 2.86 | 41080 | 4.37 | 2.76 | 52050 | 4.37 | 3.49 | 49210 | 1.51 | 9.55 | 50500 | 5.03 | 2.94 | 51030 | 1.43 | 10.46 | 32380 | 1.25 | 7.59 | 32800 | 4.14 | 2.32 | 33490 | 1.19 | 8.25 | 26460 | 1.16 | 6.69 | 28600 | 4.28 | 1.96 | 28600 | 4.28 | 1.96
08/02/23 | Live | CARRIER | ARCOAIRE | HORIZONTAL VS HP | Singlezone Ducted, Centrally Ducted | 212982448 |  | HRCU-A-CB | DLCURAH48AAK | Ducted Indoor Units | EA*4X48L21A* | *80MSU0601716A* |  |  |  | 9 | 14.5 | 7.7 | 6.55 | FALSE | FALSE |  |  | 64 | 55 | 56 | TRUE | Integrated | 150 | 1.When the unit power is on/in heating mode,and if the outdoor temperature drops below 3oC for 30 seconds,after running for 25mins, the base pan heater will be actived for 5 minutes. 2. In defrost mode and the outdoor temperature lower 1oC for 10 seconds the base pan heater will be actived and will be 5 mins delay inactive after defrost. | Integrated 24V control allows the system to automatically switch from heating with the heat pump ductless systems to the conventional, electric heat pump, or dual fuel heating system based on a preselected outdoor temperature (when paired with a 24V controlled third party thermostat). | Wi-fi/ Smart communication available when paired with qualifying third party 24V thermostats. | N/A | R410A | USA, Canada | 38730 | 4.95 | 2.29 | 45000 | 5 | 2.64 | 48870 | 5 | 2.86 | 41080 | 4.36 | 2.76 | 52050 | 4.35 | 3.51 | 49210 | 1.52 | 9.49 | 50500 | 5.07 | 2.92 | 51030 | 1.44 | 10.39 | 32180 | 1.25 | 7.54 | 32600 | 4.12 | 2.32 | 33280 | 1.18 | 8.27 | 26280 | 1.17 | 6.58 | 28400 | 4.29 | 1.94 | 28400 | 4.29 | 1.94
08/02/23 | Live | CARRIER | ARCOAIRE | HORIZONTAL VS HP | Singlezone Ducted, Centrally Ducted | 212982460 |  | HRCU-A-CB | DLCURAH48AAK | Ducted Indoor Units | EA*4X48L24A* | *80MSU0601716A* |  |  |  | 9 | 15 | 7.7 | 6.55 | FALSE | FALSE |  |  | 64 | 55 | 56 | TRUE | Integrated | 150 | 1.When the unit power is on/in heating mode,and if the outdoor temperature drops below 3oC for 30 seconds,after running for 25mins, the base pan heater will be actived for 5 minutes. 2. In defrost mode and the outdoor temperature lower 1oC for 10 seconds the base pan heater will be actived and will be 5 mins delay inactive after defrost. | Integrated 24V control allows the system to automatically switch from heating with the heat pump ductless systems to the conventional, electric heat pump, or dual fuel heating system based on a preselected outdoor temperature (when paired with a 24V controlled third party thermostat). | Wi-fi/ Smart communication available when paired with qualifying third party 24V thermostats. | N/A | R410A | USA, Canada | 38730 | 4.95 | 2.29 | 45000 | 5 | 2.64 | 48870 | 5 | 2.86 | 41080 | 4.34 | 2.77 | 52050 | 4.33 | 3.52 | 49210 | 1.52 | 9.49 | 50500 | 5.07 | 2.92 | 51030 | 1.44 | 10.39 | 32180 | 1.25 | 7.54 | 32600 | 4.12 | 2.32 | 33280 | 1.18 | 8.27 | 26280 | 1.16 | 6.64 | 28400 | 4.25 | 1.96 | 28400 | 4.25 | 1.96
08/02/23 | Live | CARRIER | ARCOAIRE | HORIZONTAL VS HP | Singlezone Ducted, Centrally Ducted | 212982484 |  | HRCU-A-CB | DLCURAH48AAK | Ducted Indoor Units | EA*4X61L21A* | *80MSU0601716A* |  |  |  | 9 | 15 | 7.7 | 6.5 | FALSE | FALSE |  |  | 65 | 56 | 56 | TRUE | Integrated | 150 | 1.When the unit power is on/in heating mode,and if the outdoor temperature drops below 3oC for 30 seconds,after running for 25mins, the base pan heater will be actived for 5 minutes. 2. In defrost mode and the outdoor temperature lower 1oC for 10 seconds the base pan heater will be actived and will be 5 mins delay inactive after defrost. | Integrated 24V control allows the system to automatically switch from heating with the heat pump ductless systems to the conventional, electric heat pump, or dual fuel heating system based on a preselected outdoor temperature (when paired with a 24V controlled third party thermostat). | Wi-fi/ Smart communication available when paired with qualifying third party 24V thermostats. | N/A | R410A | USA, Canada | 40450 | 5.17 | 2.29 | 47000 | 5.22 | 2.64 | 51040 | 5.23 | 2.86 | 42750 | 4.36 | 2.87 | 54170 | 4.36 | 3.64 | 48730 | 1.46 | 9.78 | 50000 | 4.85 | 3.02 | 50520 | 1.38 | 10.73 | 32180 | 1.22 | 7.73 | 32600 | 4.05 | 2.36 | 33280 | 1.16 | 8.41 | 26280 | 1.14 | 6.76 | 28400 | 4.2 | 1.98 | 28400 | 4.2 | 1.98
08/02/23 | Live | CARRIER | ARCOAIRE | HORIZONTAL VS HP | Singlezone Ducted, Centrally Ducted | 212982736 |  | HRCU-A-CB | DLCURAH48AAK | Ducted Indoor Units | EA*4X48L21A* | *80MSU0802120A* |  |  |  | 9 | 15 | 7.7 | 6.55 | FALSE | FALSE |  |  | 64 | 55 | 56 | TRUE | Integrated | 150 | 1.When the unit power is on/in heating mode,and if the outdoor temperature drops below 3oC for 30 seconds,after running for 25mins, the base pan heater will be actived for 5 minutes. 2. In defrost mode and the outdoor temperature lower 1oC for 10 seconds the base pan heater will be actived and will be 5 mins delay inactive after defrost. | Integrated 24V control allows the system to automatically switch from heating with the heat pump ductless systems to the conventional, electric heat pump, or dual fuel heating system based on a preselected outdoor temperature (when paired with a 24V controlled third party thermostat). | Wi-fi/ Smart communication available when paired with qualifying third party 24V thermostats. | N/A | R410A | USA, Canada | 38730 | 4.95 | 2.29 | 45000 | 5 | 2.64 | 48870 | 5 | 2.86 | 41080 | 4.32 | 2.79 | 52050 | 4.31 | 3.54 | 49210 | 1.51 | 9.55 | 50500 | 5.03 | 2.94 | 51030 | 1.43 | 10.46 | 32180 | 1.25 | 7.54 | 32600 | 4.12 | 2.32 | 33280 | 1.18 | 8.27 | 26280 | 1.16 | 6.64 | 28400 | 4.25 | 1.96 | 28400 | 4.25 | 1.96
08/02/23 | Live | CARRIER | ARCOAIRE | HORIZONTAL VS HP | Singlezone Ducted, Centrally Ducted | 212982748 |  | HRCU-A-CB | DLCURAH48AAK | Ducted Indoor Units | EA*4X48L24A* | *80MSU0802120A* |  |  |  | 9 | 15.2 | 7.7 | 6.6 | FALSE | FALSE |  |  | 64 | 55 | 56 | TRUE | Integrated | 150 | 1.When the unit power is on/in heating mode,and if the outdoor temperature drops below 3oC for 30 seconds,after running for 25mins, the base pan heater will be actived for 5 minutes. 2. In defrost mode and the outdoor temperature lower 1oC for 10 seconds the base pan heater will be actived and will be 5 mins delay inactive after defrost. | Integrated 24V control allows the system to automatically switch from heating with the heat pump ductless systems to the conventional, electric heat pump, or dual fuel heating system based on a preselected outdoor temperature (when paired with a 24V controlled third party thermostat). | Wi-fi/ Smart communication available when paired with qualifying third party 24V thermostats. | N/A | R410A | USA, Canada | 38730 | 4.95 | 2.29 | 45000 | 5 | 2.64 | 48870 | 5 | 2.86 | 41080 | 4.3 | 2.8 | 52050 | 4.3 | 3.55 | 49210 | 1.5 | 9.61 | 50500 | 5 | 2.96 | 51030 | 1.42 | 10.53 | 32180 | 1.24 | 7.61 | 32600 | 4.08 | 2.34 | 33280 | 1.17 | 8.34 | 26280 | 1.16 | 6.64 | 28400 | 4.25 | 1.96 | 28400 | 4.25 | 1.96
08/02/23 | Live | CARRIER | ARCOAIRE | HORIZONTAL VS HP | Singlezone Ducted, Centrally Ducted | 212984245 |  | HRCU-A-CB | DLCURAH48AAK | Ducted Indoor Units | EA*4X61L21A* | *92MSN0801716A* |  |  |  | 9 | 14.5 | 7.7 | 6.5 | FALSE | FALSE |  |  | 64 | 56 | 56 | TRUE | Integrated | 150 | 1.When the unit power is on/in heating mode,and if the outdoor temperature drops below 3oC for 30 seconds,after running for 25mins, the base pan heater will be actived for 5 minutes. 2. In defrost mode and the outdoor temperature lower 1oC for 10 seconds the base pan heater will be actived and will be 5 mins delay inactive after defrost. | Integrated 24V control allows the system to automatically switch from heating with the heat pump ductless systems to the conventional, electric heat pump, or dual fuel heating system based on a preselected outdoor temperature (when paired with a 24V controlled third party thermostat). | Wi-fi/ Smart communication available when paired with qualifying third party 24V thermostats. | N/A | R410A | USA, Canada | 40450 | 5.17 | 2.29 | 47000 | 5.22 | 2.64 | 51040 | 5.23 | 2.86 | 42750 | 4.4 | 2.85 | 54170 | 4.4 | 3.61 | 49210 | 1.47 | 9.81 | 50500 | 4.9 | 3.02 | 51030 | 1.39 | 10.76 | 32180 | 1.22 | 7.73 | 32600 | 4.05 | 2.36 | 33280 | 1.16 | 8.41 | 26460 | 1.15 | 6.74 | 28600 | 4.23 | 1.98 | 28600 | 4.23 | 1.98
08/02/23 | Live | CARRIER | ARCOAIRE | HORIZONTAL VS HP | Singlezone Ducted, Centrally Ducted | 212984773 |  | HRCU-A-CB | DLCURAH48AAK | Ducted Indoor Units | EA*4X48L21A* | *92MSN0802120A* |  |  |  | 9 | 14.5 | 7.7 | 6.6 | FALSE | FALSE |  |  | 64 | 55 | 56 | TRUE | Integrated | 150 | 1.When the unit power is on/in heating mode,and if the outdoor temperature drops below 3oC for 30 seconds,after running for 25mins, the base pan heater will be actived for 5 minutes. 2. In defrost mode and the outdoor temperature lower 1oC for 10 seconds the base pan heater will be actived and will be 5 mins delay inactive after defrost. | Integrated 24V control allows the system to automatically switch from heating with the heat pump ductless systems to the conventional, electric heat pump, or dual fuel heating system based on a preselected outdoor temperature (when paired with a 24V controlled third party thermostat). | Wi-fi/ Smart communication available when paired with qualifying third party 24V thermostats. | N/A | R410A | USA, Canada | 39160 | 5.01 | 2.29 | 45500 | 5.06 | 2.64 | 49410 | 5.06 | 2.86 | 41490 | 4.4 | 2.76 | 52580 | 4.4 | 3.5 | 49700 | 1.52 | 9.58 | 51000 | 5.05 | 2.96 | 51530 | 1.44 | 10.49 | 32380 | 1.24 | 7.65 | 32800 | 4.11 | 2.34 | 33490 | 1.18 | 8.32 | 26460 | 1.16 | 6.69 | 28600 | 4.28 | 1.96 | 28600 | 4.28 | 1.96
08/02/23 | Live | CARRIER | ARCOAIRE | HORIZONTAL VS HP | Singlezone Ducted, Centrally Ducted | 212984783 |  | HRCU-A-CB | DLCURAH48AAK | Ducted Indoor Units | EA*4X48L24A* | *92MSN0802120A* |  |  |  | 9 | 14.5 | 7.8 | 6.6 | FALSE | FALSE |  |  | 64 | 55 | 56 | TRUE | Integrated | 150 | 1.When the unit power is on/in heating mode,and if the outdoor temperature drops below 3oC for 30 seconds,after running for 25mins, the base pan heater will be actived for 5 minutes. 2. In defrost mode and the outdoor temperature lower 1oC for 10 seconds the base pan heater will be actived and will be 5 mins delay inactive after defrost. | Integrated 24V control allows the system to automatically switch from heating with the heat pump ductless systems to the conventional, electric heat pump, or dual fuel heating system based on a preselected outdoor temperature (when paired with a 24V controlled third party thermostat). | Wi-fi/ Smart communication available when paired with qualifying third party 24V thermostats. | N/A | R410A | USA, Canada | 39160 | 5.01 | 2.29 | 45500 | 5.06 | 2.64 | 49410 | 5.06 | 2.86 | 41490 | 4.38 | 2.78 | 52580 | 4.38 | 3.52 | 49700 | 1.51 | 9.65 | 51000 | 5.02 | 2.98 | 51530 | 1.43 | 10.56 | 32380 | 1.24 | 7.65 | 32800 | 4.11 | 2.34 | 33490 | 1.18 | 8.32 | 26460 | 1.16 | 6.69 | 28600 | 4.28 | 1.96 | 28600 | 4.28 | 1.96
08/02/23 | Live | CARRIER | ARCOAIRE | HORIZONTAL VS HP | Singlezone Ducted, Centrally Ducted | 212984803 |  | HRCU-A-CB | DLCURAH48AAK | Ducted Indoor Units | EA*4X61L21A* | *92MSN0802120A* |  |  |  | 9 | 15 | 7.7 | 6.5 | FALSE | FALSE |  |  | 64 | 55 | 56 | TRUE | Integrated | 150 | 1.When the unit power is on/in heating mode,and if the outdoor temperature drops below 3oC for 30 seconds,after running for 25mins, the base pan heater will be actived for 5 minutes. 2. In defrost mode and the outdoor temperature lower 1oC for 10 seconds the base pan heater will be actived and will be 5 mins delay inactive after defrost. | Integrated 24V control allows the system to automatically switch from heating with the heat pump ductless systems to the conventional, electric heat pump, or dual fuel heating system based on a preselected outdoor temperature (when paired with a 24V controlled third party thermostat). | Wi-fi/ Smart communication available when paired with qualifying third party 24V thermostats. | N/A | R410A | USA, Canada | 40450 | 5.17 | 2.29 | 47000 | 5.22 | 2.64 | 51040 | 5.23 | 2.86 | 42750 | 4.36 | 2.87 | 54170 | 4.36 | 3.64 | 49210 | 1.47 | 9.81 | 50500 | 4.9 | 3.02 | 51030 | 1.39 | 10.76 | 32180 | 1.22 | 7.73 | 32600 | 4.05 | 2.36 | 33280 | 1.16 | 8.41 | 26280 | 1.14 | 6.76 | 28400 | 4.2 | 1.98 | 28400 | 4.2 | 1.98
08/02/23 | Live | CARRIER | ARCOAIRE | HORIZONTAL VS HP | Singlezone Ducted, Centrally Ducted | 212984813 |  | HRCU-A-CB | DLCURAH48AAK | Ducted Indoor Units | EA*4X61L24A* | *92MSN0802120A* |  |  |  | 9 | 15 | 7.7 | 6.55 | FALSE | FALSE |  |  | 64 | 55 | 56 | TRUE | Integrated | 150 | 1.When the unit power is on/in heating mode,and if the outdoor temperature drops below 3oC for 30 seconds,after running for 25mins, the base pan heater will be actived for 5 minutes. 2. In defrost mode and the outdoor temperature lower 1oC for 10 seconds the base pan heater will be actived and will be 5 mins delay inactive after defrost. | Integrated 24V control allows the system to automatically switch from heating with the heat pump ductless systems to the conventional, electric heat pump, or dual fuel heating system based on a preselected outdoor temperature (when paired with a 24V controlled third party thermostat). | Wi-fi/ Smart communication available when paired with qualifying third party 24V thermostats. | N/A | R410A | USA, Canada | 40880 | 5.23 | 2.29 | 47500 | 5.28 | 2.64 | 51580 | 5.28 | 2.86 | 43170 | 4.39 | 2.88 | 54710 | 4.38 | 3.66 | 49210 | 1.46 | 9.88 | 50500 | 4.87 | 3.04 | 51030 | 1.39 | 10.76 | 32180 | 1.22 | 7.73 | 32600 | 4.05 | 2.36 | 33280 | 1.16 | 8.41 | 26280 | 1.13 | 6.82 | 28400 | 4.16 | 2 | 28400 | 4.16 | 2
08/02/23 | Live | CARRIER | ARCOAIRE | HORIZONTAL VS HP | Singlezone Ducted, Centrally Ducted | 212985063 |  | HRCU-A-CB | DLCURAH48AAK | Ducted Indoor Units | EA*4X48L21A* | *92MSN1002120A* |  |  |  | 9 | 14.5 | 7.7 | 6.6 | FALSE | FALSE |  |  | 64 | 55 | 56 | TRUE | Integrated | 150 | 1.When the unit power is on/in heating mode,and if the outdoor temperature drops below 3oC for 30 seconds,after running for 25mins, the base pan heater will be actived for 5 minutes. 2. In defrost mode and the outdoor temperature lower 1oC for 10 seconds the base pan heater will be actived and will be 5 mins delay inactive after defrost. | Integrated 24V control allows the system to automatically switch from heating with the heat pump ductless systems to the conventional, electric heat pump, or dual fuel heating system based on a preselected outdoor temperature (when paired with a 24V controlled third party thermostat). | Wi-fi/ Smart communication available when paired with qualifying third party 24V thermostats. | N/A | R410A | USA, Canada | 39160 | 5.01 | 2.29 | 45500 | 5.06 | 2.64 | 49410 | 5.06 | 2.86 | 41490 | 4.38 | 2.78 | 52580 | 4.38 | 3.52 | 49700 | 1.51 | 9.65 | 51000 | 5.02 | 2.98 | 51530 | 1.43 | 10.56 | 32380 | 1.24 | 7.65 | 32800 | 4.11 | 2.34 | 33490 | 1.18 | 8.32 | 26460 | 1.16 | 6.69 | 28600 | 4.28 | 1.96 | 28600 | 4.28 | 1.96
08/02/23 | Live | CARRIER | ARCOAIRE | HORIZONTAL VS HP | Singlezone Ducted, Centrally Ducted | 212985075 |  | HRCU-A-CB | DLCURAH48AAK | Ducted Indoor Units | EA*4X48L24A* | *92MSN1002120A* |  |  |  | 9 | 15 | 7.7 | 6.55 | FALSE | FALSE |  |  | 64 | 55 | 56 | TRUE | Integrated | 150 | 1.When the unit power is on/in heating mode,and if the outdoor temperature drops below 3oC for 30 seconds,after running for 25mins, the base pan heater will be actived for 5 minutes. 2. In defrost mode and the outdoor temperature lower 1oC for 10 seconds the base pan heater will be actived and will be 5 mins delay inactive after defrost. | Integrated 24V control allows the system to automatically switch from heating with the heat pump ductless systems to the conventional, electric heat pump, or dual fuel heating system based on a preselected outdoor temperature (when paired with a 24V controlled third party thermostat). | Wi-fi/ Smart communication available when paired with qualifying third party 24V thermostats. | N/A | R410A | USA, Canada | 38730 | 4.95 | 2.29 | 45000 | 5 | 2.64 | 48870 | 5 | 2.86 | 41080 | 4.34 | 2.77 | 52050 | 4.33 | 3.52 | 49210 | 1.52 | 9.49 | 50500 | 5.07 | 2.92 | 51030 | 1.44 | 10.39 | 32180 | 1.25 | 7.54 | 32600 | 4.12 | 2.32 | 33280 | 1.18 | 8.27 | 26280 | 1.16 | 6.64 | 28400 | 4.25 | 1.96 | 28400 | 4.25 | 1.96
08/02/23 | Live | CARRIER | ARCOAIRE | HORIZONTAL VS HP | Singlezone Ducted, Centrally Ducted | 212985099 |  | HRCU-A-CB | DLCURAH48AAK | Ducted Indoor Units | EA*4X61L21A* | *92MSN1002120A* |  |  |  | 9 | 15 | 7.7 | 6.5 | FALSE | FALSE |  |  | 64 | 55 | 56 | TRUE | Integrated | 150 | 1.When the unit power is on/in heating mode,and if the outdoor temperature drops below 3oC for 30 seconds,after running for 25mins, the base pan heater will be actived for 5 minutes. 2. In defrost mode and the outdoor temperature lower 1oC for 10 seconds the base pan heater will be actived and will be 5 mins delay inactive after defrost. | Integrated 24V control allows the system to automatically switch from heating with the heat pump ductless systems to the conventional, electric heat pump, or dual fuel heating system based on a preselected outdoor temperature (when paired with a 24V controlled third party thermostat). | Wi-fi/ Smart communication available when paired with qualifying third party 24V thermostats. | N/A | R410A | USA, Canada | 40450 | 5.17 | 2.29 | 47000 | 5.22 | 2.64 | 51040 | 5.23 | 2.86 | 43170 | 4.41 | 2.87 | 54710 | 4.4 | 3.64 | 49210 | 1.46 | 9.88 | 50500 | 4.87 | 3.04 | 51030 | 1.39 | 10.76 | 32180 | 1.22 | 7.73 | 32600 | 4.05 | 2.36 | 33280 | 1.16 | 8.41 | 26280 | 1.14 | 6.76 | 28400 | 4.2 | 1.98 | 28400 | 4.2 | 1.98
08/02/23 | Live | CARRIER | ARCOAIRE | HORIZONTAL VS HP | Singlezone Ducted, Centrally Ducted | 212985111 |  | HRCU-A-CB | DLCURAH48AAK | Ducted Indoor Units | EA*4X61L24A* | *92MSN1002120A* |  |  |  | 9 | 15 | 7.7 | 6.55 | FALSE | FALSE |  |  | 64 | 55 | 56 | TRUE | Integrated | 150 | 1.When the unit power is on/in heating mode,and if the outdoor temperature drops below 3oC for 30 seconds,after running for 25mins, the base pan heater will be actived for 5 minutes. 2. In defrost mode and the outdoor temperature lower 1oC for 10 seconds the base pan heater will be actived and will be 5 mins delay inactive after defrost. | Integrated 24V control allows the system to automatically switch from heating with the heat pump ductless systems to the conventional, electric heat pump, or dual fuel heating system based on a preselected outdoor temperature (when paired with a 24V controlled third party thermostat). | Wi-fi/ Smart communication available when paired with qualifying third party 24V thermostats. | N/A | R410A | USA, Canada | 40880 | 5.23 | 2.29 | 47500 | 5.28 | 2.64 | 51580 | 5.28 | 2.86 | 43170 | 4.39 | 2.88 | 54710 | 4.38 | 3.66 | 49210 | 1.45 | 9.95 | 50500 | 4.84 | 3.06 | 51030 | 1.38 | 10.84 | 32180 | 1.21 | 7.79 | 32600 | 4.01 | 2.38 | 33280 | 1.15 | 8.48 | 26280 | 1.13 | 6.82 | 28400 | 4.16 | 2 | 28400 | 4.16 | 2
08/02/23 | Live | CARRIER | ARCOAIRE | HORIZONTAL VS HP | Singlezone Ducted, Centrally Ducted | 212985374 |  | HRCU-A-CB | DLCURAH48AAK | Ducted Indoor Units | EA*4X48L21A* | *92MSN1002122A* |  |  |  | 9 | 14.5 | 7.7 | 6.6 | FALSE | FALSE |  |  | 64 | 55 | 56 | TRUE | Integrated | 150 | 1.When the unit power is on/in heating mode,and if the outdoor temperature drops below 3oC for 30 seconds,after running for 25mins, the base pan heater will be actived for 5 minutes. 2. In defrost mode and the outdoor temperature lower 1oC for 10 seconds the base pan heater will be actived and will be 5 mins delay inactive after defrost. | Integrated 24V control allows the system to automatically switch from heating with the heat pump ductless systems to the conventional, electric heat pump, or dual fuel heating system based on a preselected outdoor temperature (when paired with a 24V controlled third party thermostat). | Wi-fi/ Smart communication available when paired with qualifying third party 24V thermostats. | N/A | R410A | USA, Canada | 39160 | 5.01 | 2.29 | 45500 | 5.06 | 2.64 | 49410 | 5.06 | 2.86 | 41490 | 4.4 | 2.76 | 52580 | 4.4 | 3.5 | 49700 | 1.52 | 9.58 | 51000 | 5.05 | 2.96 | 51530 | 1.44 | 10.49 | 32380 | 1.25 | 7.59 | 32800 | 4.14 | 2.32 | 33490 | 1.19 | 8.25 | 26460 | 1.16 | 6.69 | 28600 | 4.28 | 1.96 | 28600 | 4.28 | 1.96
08/02/23 | Live | CARRIER | ARCOAIRE | HORIZONTAL VS HP | Singlezone Ducted, Centrally Ducted | 212985383 |  | HRCU-A-CB | DLCURAH48AAK | Ducted Indoor Units | EA*4X48L24A* | *92MSN1002122A* |  |  |  | 9 | 14.5 | 7.7 | 6.6 | FALSE | FALSE |  |  | 64 | 55 | 56 | TRUE | Integrated | 150 | 1.When the unit power is on/in heating mode,and if the outdoor temperature drops below 3oC for 30 seconds,after running for 25mins, the base pan heater will be actived for 5 minutes. 2. In defrost mode and the outdoor temperature lower 1oC for 10 seconds the base pan heater will be actived and will be 5 mins delay inactive after defrost. | Integrated 24V control allows the system to automatically switch from heating with the heat pump ductless systems to the conventional, electric heat pump, or dual fuel heating system based on a preselected outdoor temperature (when paired with a 24V controlled third party thermostat). | Wi-fi/ Smart communication available when paired with qualifying third party 24V thermostats. | N/A | R410A | USA, Canada | 39160 | 5.01 | 2.29 | 45500 | 5.06 | 2.64 | 49410 | 5.06 | 2.86 | 41490 | 4.38 | 2.78 | 52580 | 4.38 | 3.52 | 49700 | 1.51 | 9.65 | 51000 | 5.02 | 2.98 | 51530 | 1.43 | 10.56 | 32380 | 1.24 | 7.65 | 32800 | 4.11 | 2.34 | 33490 | 1.18 | 8.32 | 26460 | 1.16 | 6.69 | 28600 | 4.28 | 1.96 | 28600 | 4.28 | 1.96
08/02/23 | Live | CARRIER | ARCOAIRE | HORIZONTAL VS HP | Singlezone Ducted, Centrally Ducted | 212985410 |  | HRCU-A-CB | DLCURAH48AAK | Ducted Indoor Units | EA*4X61L24A* | *92MSN1002122A* |  |  |  | 9 | 15 | 7.7 | 6.5 | FALSE | FALSE |  |  | 64 | 55 | 56 | TRUE | Integrated | 150 | 1.When the unit power is on/in heating mode,and if the outdoor temperature drops below 3oC for 30 seconds,after running for 25mins, the base pan heater will be actived for 5 minutes. 2. In defrost mode and the outdoor temperature lower 1oC for 10 seconds the base pan heater will be actived and will be 5 mins delay inactive after defrost. | Integrated 24V control allows the system to automatically switch from heating with the heat pump ductless systems to the conventional, electric heat pump, or dual fuel heating system based on a preselected outdoor temperature (when paired with a 24V controlled third party thermostat). | Wi-fi/ Smart communication available when paired with qualifying third party 24V thermostats. | N/A | R410A | USA, Canada | 40450 | 5.17 | 2.29 | 47000 | 5.22 | 2.64 | 51040 | 5.23 | 2.86 | 43170 | 4.39 | 2.88 | 54710 | 4.38 | 3.66 | 49210 | 1.46 | 9.88 | 50500 | 4.87 | 3.04 | 51030 | 1.39 | 10.76 | 32180 | 1.22 | 7.73 | 32600 | 4.05 | 2.36 | 33280 | 1.16 | 8.41 | 26280 | 1.13 | 6.82 | 28400 | 4.16 | 2 | 28400 | 4.16 | 2
08/02/23 | Live | CARRIER | ARCOAIRE | HORIZONTAL VS HP | Singlezone Ducted, Centrally Ducted | 212985528 |  | HRCU-A-CB | DLCURAH48AAK | Ducted Indoor Units | EA*4X48L24A* | *92MSN1202420A* |  |  |  | 9 | 14.5 | 7.7 | 6.6 | FALSE | FALSE |  |  | 64 | 55 | 56 | TRUE | Integrated | 150 | 1.When the unit power is on/in heating mode,and if the outdoor temperature drops below 3oC for 30 seconds,after running for 25mins, the base pan heater will be actived for 5 minutes. 2. In defrost mode and the outdoor temperature lower 1oC for 10 seconds the base pan heater will be actived and will be 5 mins delay inactive after defrost. | Integrated 24V control allows the system to automatically switch from heating with the heat pump ductless systems to the conventional, electric heat pump, or dual fuel heating system based on a preselected outdoor temperature (when paired with a 24V controlled third party thermostat). | Wi-fi/ Smart communication available when paired with qualifying third party 24V thermostats. | N/A | R410A | USA, Canada | 39160 | 5.01 | 2.29 | 45500 | 5.06 | 2.64 | 49410 | 5.06 | 2.86 | 41490 | 4.4 | 2.76 | 52580 | 4.4 | 3.5 | 49700 | 1.51 | 9.65 | 51000 | 5.02 | 2.98 | 51530 | 1.43 | 10.56 | 32380 | 1.24 | 7.65 | 32800 | 4.11 | 2.34 | 33490 | 1.18 | 8.32 | 26460 | 1.16 | 6.69 | 28600 | 4.28 | 1.96 | 28600 | 4.28 | 1.96
08/02/23 | Live | CARRIER | ARCOAIRE | HORIZONTAL VS HP | Singlezone Ducted, Centrally Ducted | 212985550 |  | HRCU-A-CB | DLCURAH48AAK | Ducted Indoor Units | EA*4X61L24A* | *92MSN1202420A* |  |  |  | 9 | 15 | 7.7 | 6.5 | FALSE | FALSE |  |  | 64 | 55 | 56 | TRUE | Integrated | 150 | 1.When the unit power is on/in heating mode,and if the outdoor temperature drops below 3oC for 30 seconds,after running for 25mins, the base pan heater will be actived for 5 minutes. 2. In defrost mode and the outdoor temperature lower 1oC for 10 seconds the base pan heater will be actived and will be 5 mins delay inactive after defrost. | Integrated 24V control allows the system to automatically switch from heating with the heat pump ductless systems to the conventional, electric heat pump, or dual fuel heating system based on a preselected outdoor temperature (when paired with a 24V controlled third party thermostat). | Wi-fi/ Smart communication available when paired with qualifying third party 24V thermostats. | N/A | R410A | USA, Canada | 40450 | 5.17 | 2.29 | 47000 | 5.22 | 2.64 | 51040 | 5.23 | 2.86 | 42750 | 4.36 | 2.87 | 54170 | 4.36 | 3.64 | 49210 | 1.47 | 9.81 | 50500 | 4.9 | 3.02 | 51030 | 1.39 | 10.76 | 32180 | 1.22 | 7.73 | 32600 | 4.05 | 2.36 | 33280 | 1.16 | 8.41 | 26280 | 1.14 | 6.76 | 28400 | 4.2 | 1.98 | 28400 | 4.2 | 1.98
08/02/23 | Live | CARRIER | ARCOAIRE | HORIZONTAL VS HP | Singlezone Ducted, Centrally Ducted | 212987571 |  | HRCU-A-CB | DLCURAH48AAK | Ducted Indoor Units | EA*4X48L24A* | *96MSN0802120A* |  |  |  | 9 | 14.3 | 7.7 | 6.6 | FALSE | FALSE |  |  | 64 | 55 | 56 | TRUE | Integrated | 150 | 1.When the unit power is on/in heating mode,and if the outdoor temperature drops below 3oC for 30 seconds,after running for 25mins, the base pan heater will be actived for 5 minutes. 2. In defrost mode and the outdoor temperature lower 1oC for 10 seconds the base pan heater will be actived and will be 5 mins delay inactive after defrost. | Integrated 24V control allows the system to automatically switch from heating with the heat pump ductless systems to the conventional, electric heat pump, or dual fuel heating system based on a preselected outdoor temperature (when paired with a 24V controlled third party thermostat). | Wi-fi/ Smart communication available when paired with qualifying third party 24V thermostats. | N/A | R410A | USA, Canada | 39160 | 5.01 | 2.29 | 45500 | 5.06 | 2.64 | 49410 | 5.06 | 2.86 | 41490 | 4.42 | 2.75 | 52580 | 4.42 | 3.49 | 49700 | 1.51 | 9.65 | 51000 | 5.02 | 2.98 | 51530 | 1.43 | 10.56 | 32580 | 1.25 | 7.64 | 33000 | 4.13 | 2.34 | 33690 | 1.19 | 8.3 | 26460 | 1.16 | 6.69 | 28600 | 4.28 | 1.96 | 28600 | 4.28 | 1.96
08/02/23 | Live | CARRIER | ARCOAIRE | HORIZONTAL VS HP | Singlezone Ducted, Centrally Ducted | 212987595 |  | HRCU-A-CB | DLCURAH48AAK | Ducted Indoor Units | EA*4X61L21A* | *96MSN0802120A* |  |  |  | 9 | 14.5 | 7.7 | 6.5 | FALSE | FALSE |  |  | 64 | 56 | 56 | TRUE | Integrated | 150 | 1.When the unit power is on/in heating mode,and if the outdoor temperature drops below 3oC for 30 seconds,after running for 25mins, the base pan heater will be actived for 5 minutes. 2. In defrost mode and the outdoor temperature lower 1oC for 10 seconds the base pan heater will be actived and will be 5 mins delay inactive after defrost. | Integrated 24V control allows the system to automatically switch from heating with the heat pump ductless systems to the conventional, electric heat pump, or dual fuel heating system based on a preselected outdoor temperature (when paired with a 24V controlled third party thermostat). | Wi-fi/ Smart communication available when paired with qualifying third party 24V thermostats. | N/A | R410A | USA, Canada | 40450 | 5.17 | 2.29 | 47000 | 5.22 | 2.64 | 51040 | 5.23 | 2.86 | 42750 | 4.4 | 2.85 | 54170 | 4.4 | 3.61 | 49210 | 1.47 | 9.81 | 50500 | 4.9 | 3.02 | 51030 | 1.39 | 10.76 | 32180 | 1.22 | 7.73 | 32600 | 4.05 | 2.36 | 33280 | 1.16 | 8.41 | 26460 | 1.15 | 6.74 | 28600 | 4.23 | 1.98 | 28600 | 4.23 | 1.98
08/02/23 | Live | CARRIER | ARCOAIRE | HORIZONTAL VS HP | Singlezone Ducted, Centrally Ducted | 212987607 |  | HRCU-A-CB | DLCURAH48AAK | Ducted Indoor Units | EA*4X61L24A* | *96MSN0802120A* |  |  |  | 9 | 14.5 | 7.7 | 6.55 | FALSE | FALSE |  |  | 64 | 56 | 56 | TRUE | Integrated | 150 | 1.When the unit power is on/in heating mode,and if the outdoor temperature drops below 3oC for 30 seconds,after running for 25mins, the base pan heater will be actived for 5 minutes. 2. In defrost mode and the outdoor temperature lower 1oC for 10 seconds the base pan heater will be actived and will be 5 mins delay inactive after defrost. | Integrated 24V control allows the system to automatically switch from heating with the heat pump ductless systems to the conventional, electric heat pump, or dual fuel heating system based on a preselected outdoor temperature (when paired with a 24V controlled third party thermostat). | Wi-fi/ Smart communication available when paired with qualifying third party 24V thermostats. | N/A | R410A | USA, Canada | 40450 | 5.17 | 2.29 | 47000 | 5.22 | 2.64 | 51040 | 5.23 | 2.86 | 43170 | 4.42 | 2.86 | 54710 | 4.42 | 3.63 | 49210 | 1.46 | 9.88 | 50500 | 4.87 | 3.04 | 51030 | 1.39 | 10.76 | 32180 | 1.22 | 7.73 | 32600 | 4.05 | 2.36 | 33280 | 1.16 | 8.41 | 26460 | 1.15 | 6.74 | 28600 | 4.23 | 1.98 | 28600 | 4.23 | 1.98
08/02/23 | Live | CARRIER | ARCOAIRE | HORIZONTAL VS HP | Singlezone Ducted, Centrally Ducted | 212987835 |  | HRCU-A-CB | DLCURAH48AAK | Ducted Indoor Units | EA*4X48L21A* | *96MSN1002120A* |  |  |  | 9 | 14.5 | 7.7 | 6.6 | FALSE | FALSE |  |  | 64 | 55 | 56 | TRUE | Integrated | 150 | 1.When the unit power is on/in heating mode,and if the outdoor temperature drops below 3oC for 30 seconds,after running for 25mins, the base pan heater will be actived for 5 minutes. 2. In defrost mode and the outdoor temperature lower 1oC for 10 seconds the base pan heater will be actived and will be 5 mins delay inactive after defrost. | Integrated 24V control allows the system to automatically switch from heating with the heat pump ductless systems to the conventional, electric heat pump, or dual fuel heating system based on a preselected outdoor temperature (when paired with a 24V controlled third party thermostat). | Wi-fi/ Smart communication available when paired with qualifying third party 24V thermostats. | N/A | R410A | USA, Canada | 38730 | 4.95 | 2.29 | 45000 | 5 | 2.64 | 48870 | 5 | 2.86 | 41080 | 4.36 | 2.76 | 52050 | 4.35 | 3.51 | 49700 | 1.53 | 9.52 | 51000 | 5.08 | 2.94 | 51530 | 1.45 | 10.42 | 32380 | 1.25 | 7.59 | 32800 | 4.14 | 2.32 | 33490 | 1.19 | 8.25 | 26460 | 1.16 | 6.69 | 28600 | 4.28 | 1.96 | 28600 | 4.28 | 1.96
08/02/23 | Live | CARRIER | ARCOAIRE | HORIZONTAL VS HP | Singlezone Ducted, Centrally Ducted | 212987847 |  | HRCU-A-CB | DLCURAH48AAK | Ducted Indoor Units | EA*4X48L24A* | *96MSN1002120A* |  |  |  | 9 | 14.5 | 7.7 | 6.6 | FALSE | FALSE |  |  | 64 | 55 | 56 | TRUE | Integrated | 150 | 1.When the unit power is on/in heating mode,and if the outdoor temperature drops below 3oC for 30 seconds,after running for 25mins, the base pan heater will be actived for 5 minutes. 2. In defrost mode and the outdoor temperature lower 1oC for 10 seconds the base pan heater will be actived and will be 5 mins delay inactive after defrost. | Integrated 24V control allows the system to automatically switch from heating with the heat pump ductless systems to the conventional, electric heat pump, or dual fuel heating system based on a preselected outdoor temperature (when paired with a 24V controlled third party thermostat). | Wi-fi/ Smart communication available when paired with qualifying third party 24V thermostats. | N/A | R410A | USA, Canada | 39160 | 5.01 | 2.29 | 45500 | 5.06 | 2.64 | 49410 | 5.06 | 2.86 | 41490 | 4.38 | 2.78 | 52580 | 4.38 | 3.52 | 49700 | 1.52 | 9.58 | 51000 | 5.05 | 2.96 | 51530 | 1.44 | 10.49 | 32380 | 1.24 | 7.65 | 32800 | 4.11 | 2.34 | 33490 | 1.18 | 8.32 | 26460 | 1.16 | 6.69 | 28600 | 4.28 | 1.96 | 28600 | 4.28 | 1.96
08/02/23 | Live | CARRIER | ARCOAIRE | HORIZONTAL VS HP | Singlezone Ducted, Centrally Ducted | 212987883 |  | HRCU-A-CB | DLCURAH48AAK | Ducted Indoor Units | EA*4X61L24A* | *96MSN1002120A* |  |  |  | 9 | 15 | 7.7 | 6.5 | FALSE | FALSE |  |  | 64 | 55 | 56 | TRUE | Integrated | 150 | 1.When the unit power is on/in heating mode,and if the outdoor temperature drops below 3oC for 30 seconds,after running for 25mins, the base pan heater will be actived for 5 minutes. 2. In defrost mode and the outdoor temperature lower 1oC for 10 seconds the base pan heater will be actived and will be 5 mins delay inactive after defrost. | Integrated 24V control allows the system to automatically switch from heating with the heat pump ductless systems to the conventional, electric heat pump, or dual fuel heating system based on a preselected outdoor temperature (when paired with a 24V controlled third party thermostat). | Wi-fi/ Smart communication available when paired with qualifying third party 24V thermostats. | N/A | R410A | USA, Canada | 40450 | 5.17 | 2.29 | 47000 | 5.22 | 2.64 | 51040 | 5.23 | 2.86 | 42750 | 4.36 | 2.87 | 54170 | 4.36 | 3.64 | 49210 | 1.47 | 9.81 | 50500 | 4.9 | 3.02 | 51030 | 1.39 | 10.76 | 32180 | 1.22 | 7.73 | 32600 | 4.05 | 2.36 | 33280 | 1.16 | 8.41 | 26280 | 1.14 | 6.76 | 28400 | 4.2 | 1.98 | 28400 | 4.2 | 1.98
08/02/23 | Live | CARRIER | ARCOAIRE | HORIZONTAL VS HP | Singlezone Ducted, Centrally Ducted | 212988110 |  | HRCU-A-CB | DLCURAH48AAK | Ducted Indoor Units | EA*4X48L21A* | *96MSN1002122A* |  |  |  | 9 | 14.5 | 7.7 | 6.55 | FALSE | FALSE |  |  | 64 | 55 | 56 | TRUE | Integrated | 150 | 1.When the unit power is on/in heating mode,and if the outdoor temperature drops below 3oC for 30 seconds,after running for 25mins, the base pan heater will be actived for 5 minutes. 2. In defrost mode and the outdoor temperature lower 1oC for 10 seconds the base pan heater will be actived and will be 5 mins delay inactive after defrost. | Integrated 24V control allows the system to automatically switch from heating with the heat pump ductless systems to the conventional, electric heat pump, or dual fuel heating system based on a preselected outdoor temperature (when paired with a 24V controlled third party thermostat). | Wi-fi/ Smart communication available when paired with qualifying third party 24V thermostats. | N/A | R410A | USA, Canada | 38730 | 4.95 | 2.29 | 45000 | 5 | 2.64 | 48870 | 5 | 2.86 | 41080 | 4.37 | 2.76 | 52050 | 4.37 | 3.49 | 49210 | 1.52 | 9.49 | 50500 | 5.07 | 2.92 | 51030 | 1.44 | 10.39 | 32180 | 1.25 | 7.54 | 32600 | 4.12 | 2.32 | 33280 | 1.18 | 8.27 | 26280 | 1.16 | 6.64 | 28400 | 4.25 | 1.96 | 28400 | 4.25 | 1.96
08/02/23 | Live | CARRIER | ARCOAIRE | HORIZONTAL VS HP | Singlezone Ducted, Centrally Ducted | 212988119 |  | HRCU-A-CB | DLCURAH48AAK | Ducted Indoor Units | EA*4X48L24A* | *96MSN1002122A* |  |  |  | 9 | 14.5 | 7.7 | 6.6 | FALSE | FALSE |  |  | 64 | 56 | 56 | TRUE | Integrated | 150 | 1.When the unit power is on/in heating mode,and if the outdoor temperature drops below 3oC for 30 seconds,after running for 25mins, the base pan heater will be actived for 5 minutes. 2. In defrost mode and the outdoor temperature lower 1oC for 10 seconds the base pan heater will be actived and will be 5 mins delay inactive after defrost. | Integrated 24V control allows the system to automatically switch from heating with the heat pump ductless systems to the conventional, electric heat pump, or dual fuel heating system based on a preselected outdoor temperature (when paired with a 24V controlled third party thermostat). | Wi-fi/ Smart communication available when paired with qualifying third party 24V thermostats. | N/A | R410A | USA, Canada | 38730 | 4.95 | 2.29 | 45000 | 5 | 2.64 | 48870 | 5 | 2.86 | 41080 | 4.36 | 2.76 | 52050 | 4.35 | 3.51 | 49210 | 1.51 | 9.55 | 50500 | 5.03 | 2.94 | 51030 | 1.43 | 10.46 | 32180 | 1.25 | 7.54 | 32600 | 4.12 | 2.32 | 33280 | 1.18 | 8.27 | 26460 | 1.16 | 6.69 | 28600 | 4.28 | 1.96 | 28600 | 4.28 | 1.96
08/02/23 | Live | CARRIER | ARCOAIRE | HORIZONTAL VS HP | Singlezone Ducted, Centrally Ducted | 212988237 |  | HRCU-A-CB | DLCURAH48AAK | Ducted Indoor Units | EA*4X48L24A* | *96MSN1202422A* |  |  |  | 9 | 14.5 | 7.7 | 6.6 | FALSE | FALSE |  |  | 64 | 56 | 56 | TRUE | Integrated | 150 | 1.When the unit power is on/in heating mode,and if the outdoor temperature drops below 3oC for 30 seconds,after running for 25mins, the base pan heater will be actived for 5 minutes. 2. In defrost mode and the outdoor temperature lower 1oC for 10 seconds the base pan heater will be actived and will be 5 mins delay inactive after defrost. | Integrated 24V control allows the system to automatically switch from heating with the heat pump ductless systems to the conventional, electric heat pump, or dual fuel heating system based on a preselected outdoor temperature (when paired with a 24V controlled third party thermostat). | Wi-fi/ Smart communication available when paired with qualifying third party 24V thermostats. | N/A | R410A | USA, Canada | 38730 | 4.95 | 2.29 | 45000 | 5 | 2.64 | 48870 | 5 | 2.86 | 41080 | 4.36 | 2.76 | 52050 | 4.35 | 3.51 | 49210 | 1.51 | 9.55 | 50500 | 5.03 | 2.94 | 51030 | 1.43 | 10.46 | 32380 | 1.25 | 7.59 | 32800 | 4.14 | 2.32 | 33490 | 1.19 | 8.25 | 26460 | 1.16 | 6.69 | 28600 | 4.28 | 1.96 | 28600 | 4.28 | 1.96
08/02/23 | Live | CARRIER | ARCOAIRE | HORIZONTAL VS HP | Singlezone Ducted, Centrally Ducted | 212988345 |  | HRCU-A-CB | DLCURAH48AAK | Ducted Indoor Units | EA*4X48L24A* | *96MSN1402422A* |  |  |  | 9 | 14.5 | 7.7 | 6.55 | FALSE | FALSE |  |  | 64 | 56 | 56 | TRUE | Integrated | 150 | 1.When the unit power is on/in heating mode,and if the outdoor temperature drops below 3oC for 30 seconds,after running for 25mins, the base pan heater will be actived for 5 minutes. 2. In defrost mode and the outdoor temperature lower 1oC for 10 seconds the base pan heater will be actived and will be 5 mins delay inactive after defrost. | Integrated 24V control allows the system to automatically switch from heating with the heat pump ductless systems to the conventional, electric heat pump, or dual fuel heating system based on a preselected outdoor temperature (when paired with a 24V controlled third party thermostat). | Wi-fi/ Smart communication available when paired with qualifying third party 24V thermostats. | N/A | R410A | USA, Canada | 38730 | 4.95 | 2.29 | 45000 | 5 | 2.64 | 48870 | 5 | 2.86 | 41080 | 4.36 | 2.76 | 52050 | 4.35 | 3.51 | 49210 | 1.51 | 9.55 | 50500 | 5.03 | 2.94 | 51030 | 1.43 | 10.46 | 32180 | 1.25 | 7.54 | 32600 | 4.12 | 2.32 | 33280 | 1.18 | 8.27 | 26460 | 1.16 | 6.69 | 28600 | 4.28 | 1.96 | 28600 | 4.28 | 1.96
08/02/23 | Live | CARRIER | ARCOAIRE | HORIZONTAL VS HP | Singlezone Ducted, Centrally Ducted | 212989349 |  | HRCU-A-CB | DLCURAH48AAK | Ducted Indoor Units | EA*4X48L24A* | *95MSU0802120A* |  |  |  | 9 | 14.5 | 7.7 | 6.55 | FALSE | FALSE |  |  | 64 | 55 | 56 | TRUE | Integrated | 150 | 1.When the unit power is on/in heating mode,and if the outdoor temperature drops below 3oC for 30 seconds,after running for 25mins, the base pan heater will be actived for 5 minutes. 2. In defrost mode and the outdoor temperature lower 1oC for 10 seconds the base pan heater will be actived and will be 5 mins delay inactive after defrost. | Integrated 24V control allows the system to automatically switch from heating with the heat pump ductless systems to the conventional, electric heat pump, or dual fuel heating system based on a preselected outdoor temperature (when paired with a 24V controlled third party thermostat). | Wi-fi/ Smart communication available when paired with qualifying third party 24V thermostats. | N/A | R410A | USA, Canada | 38730 | 4.95 | 2.29 | 45000 | 5 | 2.64 | 48870 | 5 | 2.86 | 41080 | 4.37 | 2.76 | 52050 | 4.37 | 3.49 | 49210 | 1.52 | 9.49 | 50500 | 5.07 | 2.92 | 51030 | 1.44 | 10.39 | 32180 | 1.25 | 7.54 | 32600 | 4.12 | 2.32 | 33280 | 1.18 | 8.27 | 26280 | 1.17 | 6.58 | 28400 | 4.29 | 1.94 | 28400 | 4.29 | 1.94
08/02/23 | Live | CARRIER | ARCOAIRE | HORIZONTAL VS HP | Singlezone Ducted, Centrally Ducted | 212989637 |  | HRCU-A-CB | DLCURAH48AAK | Ducted Indoor Units | EA*4X48L21A* | *95MSU1002120A* |  |  |  | 9 | 14.5 | 7.7 | 6.6 | FALSE | FALSE |  |  | 64 | 55 | 56 | TRUE | Integrated | 150 | 1.When the unit power is on/in heating mode,and if the outdoor temperature drops below 3oC for 30 seconds,after running for 25mins, the base pan heater will be actived for 5 minutes. 2. In defrost mode and the outdoor temperature lower 1oC for 10 seconds the base pan heater will be actived and will be 5 mins delay inactive after defrost. | Integrated 24V control allows the system to automatically switch from heating with the heat pump ductless systems to the conventional, electric heat pump, or dual fuel heating system based on a preselected outdoor temperature (when paired with a 24V controlled third party thermostat). | Wi-fi/ Smart communication available when paired with qualifying third party 24V thermostats. | N/A | R410A | USA, Canada | 38730 | 4.95 | 2.29 | 45000 | 5 | 2.64 | 48870 | 5 | 2.86 | 41080 | 4.37 | 2.76 | 52050 | 4.37 | 3.49 | 49700 | 1.52 | 9.58 | 51000 | 5.05 | 2.96 | 51530 | 1.44 | 10.49 | 32380 | 1.25 | 7.59 | 32800 | 4.14 | 2.32 | 33490 | 1.19 | 8.25 | 26460 | 1.16 | 6.69 | 28600 | 4.28 | 1.96 | 28600 | 4.28 | 1.96
08/02/23 | Live | CARRIER | ARCOAIRE | HORIZONTAL VS HP | Singlezone Ducted, Centrally Ducted | 213075630 |  | HRCU-A-CB | DLCURAH48AAK | Ducted Indoor Units | EA*4X48L24A* | *95MSU1002120A* |  |  |  | 9 | 14.5 | 7.7 | 6.6 | FALSE | FALSE |  |  | 64 | 55 | 56 | TRUE | Integrated | 150 | 1.When the unit power is on/in heating mode,and if the outdoor temperature drops below 3oC for 30 seconds,after running for 25mins, the base pan heater will be actived for 5 minutes. 2. In defrost mode and the outdoor temperature lower 1oC for 10 seconds the base pan heater will be actived and will be 5 mins delay inactive after defrost. | Integrated 24V control allows the system to automatically switch from heating with the heat pump ductless systems to the conventional, electric heat pump, or dual fuel heating system based on a preselected outdoor temperature (when paired with a 24V controlled third party thermostat). | Wi-fi/ Smart communication available when paired with qualifying third party 24V thermostats. | N/A | R410A | USA, Canada | 39160 | 5.01 | 2.29 | 45500 | 5.06 | 2.64 | 49410 | 5.06 | 2.86 | 41490 | 4.4 | 2.76 | 52580 | 4.4 | 3.5 | 49700 | 1.52 | 9.58 | 51000 | 5.05 | 2.96 | 51530 | 1.44 | 10.49 | 32380 | 1.24 | 7.65 | 32800 | 4.11 | 2.34 | 33490 | 1.18 | 8.32 | 26460 | 1.16 | 6.69 | 28600 | 4.28 | 1.96 | 28600 | 4.28 | 1.96
08/02/23 | Live | CARRIER | ARCOAIRE | HORIZONTAL VS HP | Singlezone Ducted, Centrally Ducted | 213075679 |  | HRCU-A-CB | DLCURAH48AAK | Ducted Indoor Units | EA*4X61L24A* | *95MSU1002120A* |  |  |  | 9 | 15 | 7.7 | 6.5 | FALSE | FALSE |  |  | 64 | 55 | 56 | TRUE | Integrated | 150 | 1.When the unit power is on/in heating mode,and if the outdoor temperature drops below 3oC for 30 seconds,after running for 25mins, the base pan heater will be actived for 5 minutes. 2. In defrost mode and the outdoor temperature lower 1oC for 10 seconds the base pan heater will be actived and will be 5 mins delay inactive after defrost. | Integrated 24V control allows the system to automatically switch from heating with the heat pump ductless systems to the conventional, electric heat pump, or dual fuel heating system based on a preselected outdoor temperature (when paired with a 24V controlled third party thermostat). | Wi-fi/ Smart communication available when paired with qualifying third party 24V thermostats. | N/A | R410A | USA, Canada | 40450 | 5.17 | 2.29 | 47000 | 5.22 | 2.64 | 51040 | 5.23 | 2.86 | 42750 | 4.36 | 2.87 | 54170 | 4.36 | 3.64 | 49210 | 1.47 | 9.81 | 50500 | 4.9 | 3.02 | 51030 | 1.39 | 10.76 | 32180 | 1.22 | 7.73 | 32600 | 4.05 | 2.36 | 33280 | 1.16 | 8.41 | 26280 | 1.14 | 6.76 | 28400 | 4.2 | 1.98 | 28400 | 4.2 | 1.98
08/02/23 | Live | CARRIER | ARCOAIRE | HORIZONTAL VS HP | Singlezone Ducted, Centrally Ducted | 213076138 |  | HRCU-A-CB | DLCURAH48AAK | Ducted Indoor Units | EA*4X48L24A* | *95MSU1002122A* |  |  |  | 9 | 15 | 7.7 | 6.55 | FALSE | FALSE |  |  | 64 | 55 | 56 | TRUE | Integrated | 150 | 1.When the unit power is on/in heating mode,and if the outdoor temperature drops below 3oC for 30 seconds,after running for 25mins, the base pan heater will be actived for 5 minutes. 2. In defrost mode and the outdoor temperature lower 1oC for 10 seconds the base pan heater will be actived and will be 5 mins delay inactive after defrost. | Integrated 24V control allows the system to automatically switch from heating with the heat pump ductless systems to the conventional, electric heat pump, or dual fuel heating system based on a preselected outdoor temperature (when paired with a 24V controlled third party thermostat). | Wi-fi/ Smart communication available when paired with qualifying third party 24V thermostats. | N/A | R410A | USA, Canada | 38730 | 4.95 | 2.29 | 45000 | 5 | 2.64 | 48870 | 5 | 2.86 | 41080 | 4.34 | 2.77 | 52050 | 4.33 | 3.52 | 49210 | 1.52 | 9.49 | 50500 | 5.07 | 2.92 | 51030 | 1.44 | 10.39 | 32180 | 1.25 | 7.54 | 32600 | 4.12 | 2.32 | 33280 | 1.18 | 8.27 | 26280 | 1.16 | 6.64 | 28400 | 4.25 | 1.96 | 28400 | 4.25 | 1.96
08/02/23 | Live | CARRIER | ARCOAIRE | HORIZONTAL VS HP | Singlezone Ducted, Centrally Ducted | 213076156 |  | HRCU-A-CB | DLCURAH48AAK | Ducted Indoor Units | EA*4X61L21A* | *95MSU1002122A* |  |  |  | 9 | 15 | 7.7 | 6.5 | FALSE | FALSE |  |  | 64 | 55 | 56 | TRUE | Integrated | 150 | 1.When the unit power is on/in heating mode,and if the outdoor temperature drops below 3oC for 30 seconds,after running for 25mins, the base pan heater will be actived for 5 minutes. 2. In defrost mode and the outdoor temperature lower 1oC for 10 seconds the base pan heater will be actived and will be 5 mins delay inactive after defrost. | Integrated 24V control allows the system to automatically switch from heating with the heat pump ductless systems to the conventional, electric heat pump, or dual fuel heating system based on a preselected outdoor temperature (when paired with a 24V controlled third party thermostat). | Wi-fi/ Smart communication available when paired with qualifying third party 24V thermostats. | N/A | R410A | USA, Canada | 40450 | 5.17 | 2.29 | 47000 | 5.22 | 2.64 | 51040 | 5.23 | 2.86 | 43170 | 4.41 | 2.87 | 54710 | 4.4 | 3.64 | 49210 | 1.46 | 9.88 | 50500 | 4.87 | 3.04 | 51030 | 1.39 | 10.76 | 32180 | 1.22 | 7.73 | 32600 | 4.05 | 2.36 | 33280 | 1.16 | 8.41 | 26280 | 1.14 | 6.76 | 28400 | 4.2 | 1.98 | 28400 | 4.2 | 1.98
07/18/23 | Live | CARRIER | ARCOAIRE | HORIZONTAL VS HP | Singlezone Ducted, Centrally Ducted | 212969609 |  | HRCU-A-CB | DLCURAH24AAK | Ducted Indoor Units | EA*4X24L14A* | *80VSL0451412B* |  |  |  | 9.5 | 16 | 8.1 | 7.05 | FALSE | FALSE |  |  | 80 | 63 | 64 | TRUE | Integrated | 150 | 1.When the unit power is on/in heating mode,and if the outdoor temperature drops below 3oC for 30 seconds,after running for 25mins, the base pan heater will be actived for 5 minutes. 2. In defrost mode and the outdoor temperature lower 1oC for 10 seconds the base pan heater will be actived and will be 5 mins delay inactive after defrost. | Integrated 24V control allows the system to automatically switch from heating with the heat pump ductless systems to the conventional, electric heat pump, or dual fuel heating system based on a preselected outdoor temperature (when paired with a 24V controlled third party thermostat). | Wi-fi/ Smart communication available when paired with qualifying third party 24V thermostats. | N/A | R410A | USA, Canada | 20430 | 2.41 | 2.48 | 23400 | 2.46 | 2.79 | 25140 | 2.48 | 2.97 | 21460 | 2.12 | 2.97 | 26670 | 2.15 | 3.64 | 24380 | 0.84 | 8.51 | 25000 | 2.78 | 2.64 | 25210 | 0.78 | 9.47 | 19760 | 0.74 | 7.83 | 20000 | 2.42 | 2.42 | 20380 | 0.69 | 8.66 | 14080 | 0.63 | 6.55 | 16100 | 2.56 | 1.84 | 16100 | 2.56 | 1.84
07/18/23 | Live | CARRIER | ARCOAIRE | HORIZONTAL VS HP | Singlezone Ducted, Centrally Ducted | 212969619 |  | HRCU-A-CB | DLCURAH24AAK | Ducted Indoor Units | EA*4X24L17A* | *80VSL0451412B* |  |  |  | 9.5 | 16 | 8.1 | 7.05 | FALSE | FALSE |  |  | 80 | 63 | 64 | TRUE | Integrated | 150 | 1.When the unit power is on/in heating mode,and if the outdoor temperature drops below 3oC for 30 seconds,after running for 25mins, the base pan heater will be actived for 5 minutes. 2. In defrost mode and the outdoor temperature lower 1oC for 10 seconds the base pan heater will be actived and will be 5 mins delay inactive after defrost. | Integrated 24V control allows the system to automatically switch from heating with the heat pump ductless systems to the conventional, electric heat pump, or dual fuel heating system based on a preselected outdoor temperature (when paired with a 24V controlled third party thermostat). | Wi-fi/ Smart communication available when paired with qualifying third party 24V thermostats. | N/A | R410A | USA, Canada | 20430 | 2.41 | 2.48 | 23400 | 2.46 | 2.79 | 25140 | 2.48 | 2.97 | 21630 | 2.13 | 2.98 | 26880 | 2.16 | 3.65 | 24380 | 0.84 | 8.51 | 25000 | 2.75 | 2.66 | 25210 | 0.77 | 9.6 | 19760 | 0.74 | 7.83 | 20000 | 2.42 | 2.42 | 20380 | 0.69 | 8.66 | 14080 | 0.63 | 6.55 | 16100 | 2.56 | 1.84 | 16100 | 2.56 | 1.84
07/18/23 | Live | CARRIER | ARCOAIRE | HORIZONTAL VS HP | Singlezone Ducted, Centrally Ducted | 212969629 |  | HRCU-A-CB | DLCURAH24AAK | Ducted Indoor Units | EA*4X25L17A* | *80VSL0451412B* |  |  |  | 9.5 | 16.5 | 8.1 | 7 | FALSE | FALSE |  |  | 80 | 64 | 65 | TRUE | Integrated | 150 | 1.When the unit power is on/in heating mode,and if the outdoor temperature drops below 3oC for 30 seconds,after running for 25mins, the base pan heater will be actived for 5 minutes. 2. In defrost mode and the outdoor temperature lower 1oC for 10 seconds the base pan heater will be actived and will be 5 mins delay inactive after defrost. | Integrated 24V control allows the system to automatically switch from heating with the heat pump ductless systems to the conventional, electric heat pump, or dual fuel heating system based on a preselected outdoor temperature (when paired with a 24V controlled third party thermostat). | Wi-fi/ Smart communication available when paired with qualifying third party 24V thermostats. | N/A | R410A | USA, Canada | 21120 | 2.49 | 2.49 | 24200 | 2.55 | 2.78 | 26000 | 2.56 | 2.98 | 22140 | 2.13 | 3.05 | 27510 | 2.16 | 3.73 | 23600 | 0.79 | 8.76 | 24200 | 2.61 | 2.72 | 24400 | 0.73 | 9.8 | 19270 | 0.71 | 7.95 | 19500 | 2.32 | 2.46 | 19870 | 0.66 | 8.82 | 13820 | 0.61 | 6.64 | 15800 | 2.49 | 1.86 | 15800 | 2.49 | 1.86
07/18/23 | Live | CARRIER | ARCOAIRE | HORIZONTAL VS HP | Singlezone Ducted, Centrally Ducted | 212969639 |  | HRCU-A-CB | DLCURAH24AAK | Ducted Indoor Units | EA*4X30L14A* | *80VSL0451412B* |  |  |  | 9.5 | 16 | 8.1 | 7 | FALSE | FALSE |  |  | 80 | 64 | 65 | TRUE | Integrated | 150 | 1.When the unit power is on/in heating mode,and if the outdoor temperature drops below 3oC for 30 seconds,after running for 25mins, the base pan heater will be actived for 5 minutes. 2. In defrost mode and the outdoor temperature lower 1oC for 10 seconds the base pan heater will be actived and will be 5 mins delay inactive after defrost. | Integrated 24V control allows the system to automatically switch from heating with the heat pump ductless systems to the conventional, electric heat pump, or dual fuel heating system based on a preselected outdoor temperature (when paired with a 24V controlled third party thermostat). | Wi-fi/ Smart communication available when paired with qualifying third party 24V thermostats. | N/A | R410A | USA, Canada | 20600 | 2.43 | 2.48 | 23600 | 2.48 | 2.79 | 25360 | 2.5 | 2.97 | 21630 | 2.12 | 2.99 | 26880 | 2.15 | 3.66 | 23990 | 0.83 | 8.47 | 24600 | 2.73 | 2.64 | 24800 | 0.77 | 9.44 | 19560 | 0.73 | 7.85 | 19800 | 2.42 | 2.4 | 20180 | 0.69 | 8.57 | 13990 | 0.63 | 6.51 | 16000 | 2.58 | 1.82 | 16000 | 2.58 | 1.82
07/18/23 | Live | CARRIER | ARCOAIRE | HORIZONTAL VS HP | Singlezone Ducted, Centrally Ducted | 212969649 |  | HRCU-A-CB | DLCURAH24AAK | Ducted Indoor Units | EA*4X30L17A* | *80VSL0451412B* |  |  |  | 9.5 | 16 | 8.1 | 7 | FALSE | FALSE |  |  | 79 | 63 | 64 | TRUE | Integrated | 150 | 1.When the unit power is on/in heating mode,and if the outdoor temperature drops below 3oC for 30 seconds,after running for 25mins, the base pan heater will be actived for 5 minutes. 2. In defrost mode and the outdoor temperature lower 1oC for 10 seconds the base pan heater will be actived and will be 5 mins delay inactive after defrost. | Integrated 24V control allows the system to automatically switch from heating with the heat pump ductless systems to the conventional, electric heat pump, or dual fuel heating system based on a preselected outdoor temperature (when paired with a 24V controlled third party thermostat). | Wi-fi/ Smart communication available when paired with qualifying third party 24V thermostats. | N/A | R410A | USA, Canada | 20600 | 2.43 | 2.48 | 23600 | 2.48 | 2.79 | 25360 | 2.5 | 2.97 | 21630 | 2.11 | 3 | 26880 | 2.14 | 3.68 | 24190 | 0.83 | 8.54 | 24800 | 2.73 | 2.66 | 25010 | 0.77 | 9.52 | 19560 | 0.73 | 7.85 | 19800 | 2.4 | 2.42 | 20180 | 0.68 | 8.7 | 13990 | 0.63 | 6.51 | 16000 | 2.55 | 1.84 | 16000 | 2.55 | 1.84
07/18/23 | Live | CARRIER | ARCOAIRE | HORIZONTAL VS HP | Singlezone Ducted, Centrally Ducted | 212969659 |  | HRCU-A-CB | DLCURAH24AAK | Ducted Indoor Units | EA*4X36L17A* | *80VSL0451412B* |  |  |  | 9.5 | 16 | 8.1 | 7 | FALSE | FALSE |  |  | 80 | 64 | 65 | TRUE | Integrated | 150 | 1.When the unit power is on/in heating mode,and if the outdoor temperature drops below 3oC for 30 seconds,after running for 25mins, the base pan heater will be actived for 5 minutes. 2. In defrost mode and the outdoor temperature lower 1oC for 10 seconds the base pan heater will be actived and will be 5 mins delay inactive after defrost. | Integrated 24V control allows the system to automatically switch from heating with the heat pump ductless systems to the conventional, electric heat pump, or dual fuel heating system based on a preselected outdoor temperature (when paired with a 24V controlled third party thermostat). | Wi-fi/ Smart communication available when paired with qualifying third party 24V thermostats. | N/A | R410A | USA, Canada | 20600 | 2.43 | 2.48 | 23600 | 2.48 | 2.79 | 25360 | 2.5 | 2.97 | 21800 | 2.12 | 3.01 | 27090 | 2.15 | 3.69 | 23990 | 0.82 | 8.57 | 24600 | 2.71 | 2.66 | 24800 | 0.76 | 9.56 | 19560 | 0.73 | 7.85 | 19800 | 2.4 | 2.42 | 20180 | 0.68 | 8.7 | 13990 | 0.63 | 6.51 | 16000 | 2.55 | 1.84 | 16000 | 2.55 | 1.84
07/18/23 | Live | CARRIER | ARCOAIRE | HORIZONTAL VS HP | Singlezone Ducted, Centrally Ducted | 212969669 |  | HRCU-A-CB | DLCURAH24AAK | Ducted Indoor Units | EA*4X37L17A* | *80VSL0451412B* |  |  |  | 9.5 | 16 | 8.1 | 7.05 | FALSE | FALSE |  |  | 80 | 64 | 65 | TRUE | Integrated | 150 | 1.When the unit power is on/in heating mode,and if the outdoor temperature drops below 3oC for 30 seconds,after running for 25mins, the base pan heater will be actived for 5 minutes. 2. In defrost mode and the outdoor temperature lower 1oC for 10 seconds the base pan heater will be actived and will be 5 mins delay inactive after defrost. | Integrated 24V control allows the system to automatically switch from heating with the heat pump ductless systems to the conventional, electric heat pump, or dual fuel heating system based on a preselected outdoor temperature (when paired with a 24V controlled third party thermostat). | Wi-fi/ Smart communication available when paired with qualifying third party 24V thermostats. | N/A | R410A | USA, Canada | 21120 | 2.49 | 2.49 | 24200 | 2.55 | 2.78 | 26000 | 2.56 | 2.98 | 21970 | 2.12 | 3.04 | 27300 | 2.15 | 3.72 | 23990 | 0.8 | 8.79 | 24600 | 2.63 | 2.74 | 24800 | 0.74 | 9.82 | 19470 | 0.71 | 8.04 | 19700 | 2.35 | 2.46 | 20080 | 0.67 | 8.78 | 13990 | 0.62 | 6.61 | 16000 | 2.52 | 1.86 | 16000 | 2.52 | 1.86
07/18/23 | Live | CARRIER | ARCOAIRE | HORIZONTAL VS HP | Singlezone Ducted, Centrally Ducted | 212969679 |  | HRCU-A-CB | DLCURAH24AAK | Ducted Indoor Units | EN(A,D)4X24L14** | *80VSL0451412B* |  |  |  | 9.5 | 16 | 8.1 | 7.2 | FALSE | FALSE |  |  | 80 | 63 | 64 | TRUE | Integrated | 150 | 1.When the unit power is on/in heating mode,and if the outdoor temperature drops below 3oC for 30 seconds,after running for 25mins, the base pan heater will be actived for 5 minutes. 2. In defrost mode and the outdoor temperature lower 1oC for 10 seconds the base pan heater will be actived and will be 5 mins delay inactive after defrost. | Integrated 24V control allows the system to automatically switch from heating with the heat pump ductless systems to the conventional, electric heat pump, or dual fuel heating system based on a preselected outdoor temperature (when paired with a 24V controlled third party thermostat). | Wi-fi/ Smart communication available when paired with qualifying third party 24V thermostats. | N/A | R410A | USA, Canada | 20430 | 2.41 | 2.48 | 23400 | 2.46 | 2.79 | 25140 | 2.48 | 2.97 | 21630 | 2.14 | 2.96 | 26880 | 2.17 | 3.63 | 24580 | 0.82 | 8.78 | 25200 | 2.72 | 2.72 | 25410 | 0.76 | 9.8 | 19960 | 0.73 | 8.01 | 20200 | 2.39 | 2.48 | 20590 | 0.68 | 8.87 | 14170 | 0.63 | 6.59 | 16200 | 2.55 | 1.86 | 16200 | 2.55 | 1.86
07/18/23 | Live | CARRIER | ARCOAIRE | HORIZONTAL VS HP | Singlezone Ducted, Centrally Ducted | 212969689 |  | HRCU-A-CB | DLCURAH24AAK | Ducted Indoor Units | EN(A,D)4X24L17** | *80VSL0451412B* |  |  |  | 9.5 | 16 | 8.1 | 7.2 | FALSE | FALSE |  |  | 80 | 63 | 64 | TRUE | Integrated | 150 | 1.When the unit power is on/in heating mode,and if the outdoor temperature drops below 3oC for 30 seconds,after running for 25mins, the base pan heater will be actived for 5 minutes. 2. In defrost mode and the outdoor temperature lower 1oC for 10 seconds the base pan heater will be actived and will be 5 mins delay inactive after defrost. | Integrated 24V control allows the system to automatically switch from heating with the heat pump ductless systems to the conventional, electric heat pump, or dual fuel heating system based on a preselected outdoor temperature (when paired with a 24V controlled third party thermostat). | Wi-fi/ Smart communication available when paired with qualifying third party 24V thermostats. | N/A | R410A | USA, Canada | 20430 | 2.41 | 2.48 | 23400 | 2.46 | 2.79 | 25140 | 2.48 | 2.97 | 21630 | 2.14 | 2.96 | 26880 | 2.17 | 3.63 | 24580 | 0.82 | 8.78 | 25200 | 2.72 | 2.72 | 25410 | 0.76 | 9.8 | 19960 | 0.73 | 8.01 | 20200 | 2.39 | 2.48 | 20590 | 0.68 | 8.87 | 14170 | 0.63 | 6.59 | 16200 | 2.55 | 1.86 | 16200 | 2.55 | 1.86
07/18/23 | Live | CARRIER | ARCOAIRE | HORIZONTAL VS HP | Singlezone Ducted, Centrally Ducted | 212969699 |  | HRCU-A-CB | DLCURAH24AAK | Ducted Indoor Units | EN(A,D)4X30L14** | *80VSL0451412B* |  |  |  | 9.5 | 16 | 8 | 7 | FALSE | FALSE |  |  | 80 | 64 | 65 | TRUE | Integrated | 150 | 1.When the unit power is on/in heating mode,and if the outdoor temperature drops below 3oC for 30 seconds,after running for 25mins, the base pan heater will be actived for 5 minutes. 2. In defrost mode and the outdoor temperature lower 1oC for 10 seconds the base pan heater will be actived and will be 5 mins delay inactive after defrost. | Integrated 24V control allows the system to automatically switch from heating with the heat pump ductless systems to the conventional, electric heat pump, or dual fuel heating system based on a preselected outdoor temperature (when paired with a 24V controlled third party thermostat). | Wi-fi/ Smart communication available when paired with qualifying third party 24V thermostats. | N/A | R410A | USA, Canada | 20600 | 2.43 | 2.48 | 23600 | 2.48 | 2.79 | 25360 | 2.5 | 2.97 | 21630 | 2.12 | 2.99 | 26880 | 2.15 | 3.66 | 23990 | 0.83 | 8.47 | 24600 | 2.73 | 2.64 | 24800 | 0.77 | 9.44 | 19560 | 0.73 | 7.85 | 19800 | 2.42 | 2.4 | 20180 | 0.69 | 8.57 | 13990 | 0.63 | 6.51 | 16000 | 2.58 | 1.82 | 16000 | 2.58 | 1.82
07/18/23 | Live | CARRIER | ARCOAIRE | HORIZONTAL VS HP | Singlezone Ducted, Centrally Ducted | 212969709 |  | HRCU-A-CB | DLCURAH24AAK | Ducted Indoor Units | EN(A,D)4X30L17** | *80VSL0451412B* |  |  |  | 9.5 | 16 | 8 | 7.05 | FALSE | FALSE |  |  | 79 | 63 | 64 | TRUE | Integrated | 150 | 1.When the unit power is on/in heating mode,and if the outdoor temperature drops below 3oC for 30 seconds,after running for 25mins, the base pan heater will be actived for 5 minutes. 2. In defrost mode and the outdoor temperature lower 1oC for 10 seconds the base pan heater will be actived and will be 5 mins delay inactive after defrost. | Integrated 24V control allows the system to automatically switch from heating with the heat pump ductless systems to the conventional, electric heat pump, or dual fuel heating system based on a preselected outdoor temperature (when paired with a 24V controlled third party thermostat). | Wi-fi/ Smart communication available when paired with qualifying third party 24V thermostats. | N/A | R410A | USA, Canada | 20600 | 2.43 | 2.48 | 23600 | 2.48 | 2.79 | 25360 | 2.5 | 2.97 | 21800 | 2.13 | 3 | 27090 | 2.16 | 3.68 | 24190 | 0.83 | 8.54 | 24800 | 2.73 | 2.66 | 25010 | 0.77 | 9.52 | 19560 | 0.73 | 7.85 | 19800 | 2.4 | 2.42 | 20180 | 0.68 | 8.7 | 13990 | 0.63 | 6.51 | 16000 | 2.55 | 1.84 | 16000 | 2.55 | 1.84
07/18/23 | Live | CARRIER | ARCOAIRE | HORIZONTAL VS HP | Singlezone Ducted, Centrally Ducted | 212969719 |  | HRCU-A-CB | DLCURAH24AAK | Ducted Indoor Units | EN(A,D,W)4X36L17** | *80VSL0451412B* |  |  |  | 9.5 | 16 | 8 | 7.05 | FALSE | FALSE |  |  | 79 | 63 | 64 | TRUE | Integrated | 150 | 1.When the unit power is on/in heating mode,and if the outdoor temperature drops below 3oC for 30 seconds,after running for 25mins, the base pan heater will be actived for 5 minutes. 2. In defrost mode and the outdoor temperature lower 1oC for 10 seconds the base pan heater will be actived and will be 5 mins delay inactive after defrost. | Integrated 24V control allows the system to automatically switch from heating with the heat pump ductless systems to the conventional, electric heat pump, or dual fuel heating system based on a preselected outdoor temperature (when paired with a 24V controlled third party thermostat). | Wi-fi/ Smart communication available when paired with qualifying third party 24V thermostats. | N/A | R410A | USA, Canada | 20600 | 2.43 | 2.48 | 23600 | 2.48 | 2.79 | 25360 | 2.5 | 2.97 | 21800 | 2.13 | 3 | 27090 | 2.16 | 3.68 | 24190 | 0.83 | 8.54 | 24800 | 2.73 | 2.66 | 25010 | 0.77 | 9.52 | 19560 | 0.73 | 7.85 | 19800 | 2.4 | 2.42 | 20180 | 0.68 | 8.7 | 13990 | 0.63 | 6.51 | 16000 | 2.55 | 1.84 | 16000 | 2.55 | 1.84
07/18/23 | Live | CARRIER | ARCOAIRE | HORIZONTAL VS HP | Singlezone Ducted, Centrally Ducted | 212970029 |  | HRCU-A-CB | DLCURAH24AAK | Ducted Indoor Units | EA*4X24L17A* | *80VSL0701716B* |  |  |  | 9.5 | 16 | 8.1 | 7.1 | FALSE | FALSE |  |  | 51 | 41 | 42 | TRUE | Integrated | 150 | 1.When the unit power is on/in heating mode,and if the outdoor temperature drops below 3oC for 30 seconds,after running for 25mins, the base pan heater will be actived for 5 minutes. 2. In defrost mode and the outdoor temperature lower 1oC for 10 seconds the base pan heater will be actived and will be 5 mins delay inactive after defrost. | Integrated 24V control allows the system to automatically switch from heating with the heat pump ductless systems to the conventional, electric heat pump, or dual fuel heating system based on a preselected outdoor temperature (when paired with a 24V controlled third party thermostat). | Wi-fi/ Smart communication available when paired with qualifying third party 24V thermostats. | N/A | R410A | USA, Canada | 20430 | 2.41 | 2.48 | 23400 | 2.46 | 2.79 | 25140 | 2.48 | 2.97 | 21630 | 2.13 | 2.98 | 26880 | 2.16 | 3.65 | 37550 | 1.29 | 8.53 | 38500 | 4.24 | 2.66 | 38820 | 1.19 | 9.56 | 19760 | 0.74 | 7.83 | 20000 | 2.42 | 2.42 | 20380 | 0.69 | 8.66 | 14170 | 0.63 | 6.59 | 16200 | 2.58 | 1.84 | 16200 | 2.58 | 1.84
07/18/23 | Live | CARRIER | ARCOAIRE | HORIZONTAL VS HP | Singlezone Ducted, Centrally Ducted | 212970039 |  | HRCU-A-CB | DLCURAH24AAK | Ducted Indoor Units | EA*4X25L17A* | *80VSL0701716B* |  |  |  | 9.5 | 16 | 8.1 | 7 | FALSE | FALSE |  |  | 50 | 40 | 41 | TRUE | Integrated | 150 | 1.When the unit power is on/in heating mode,and if the outdoor temperature drops below 3oC for 30 seconds,after running for 25mins, the base pan heater will be actived for 5 minutes. 2. In defrost mode and the outdoor temperature lower 1oC for 10 seconds the base pan heater will be actived and will be 5 mins delay inactive after defrost. | Integrated 24V control allows the system to automatically switch from heating with the heat pump ductless systems to the conventional, electric heat pump, or dual fuel heating system based on a preselected outdoor temperature (when paired with a 24V controlled third party thermostat). | Wi-fi/ Smart communication available when paired with qualifying third party 24V thermostats. | N/A | R410A | USA, Canada | 21120 | 2.49 | 2.49 | 24200 | 2.55 | 2.78 | 26000 | 2.56 | 2.98 | 22140 | 2.13 | 3.05 | 27510 | 2.17 | 3.72 | 37550 | 1.26 | 8.73 | 38500 | 4.15 | 2.72 | 38820 | 1.16 | 9.81 | 19370 | 0.72 | 7.88 | 19600 | 2.35 | 2.44 | 19970 | 0.67 | 8.74 | 13820 | 0.61 | 6.64 | 15800 | 2.49 | 1.86 | 15800 | 2.49 | 1.86
07/18/23 | Live | CARRIER | ARCOAIRE | HORIZONTAL VS HP | Singlezone Ducted, Centrally Ducted | 212970049 |  | HRCU-A-CB | DLCURAH24AAK | Ducted Indoor Units | EA*4X30L17A* | *80VSL0701716B* |  |  |  | 9.5 | 16 | 8.1 | 7 | FALSE | FALSE |  |  | 52 | 41 | 42 | TRUE | Integrated | 150 | 1.When the unit power is on/in heating mode,and if the outdoor temperature drops below 3oC for 30 seconds,after running for 25mins, the base pan heater will be actived for 5 minutes. 2. In defrost mode and the outdoor temperature lower 1oC for 10 seconds the base pan heater will be actived and will be 5 mins delay inactive after defrost. | Integrated 24V control allows the system to automatically switch from heating with the heat pump ductless systems to the conventional, electric heat pump, or dual fuel heating system based on a preselected outdoor temperature (when paired with a 24V controlled third party thermostat). | Wi-fi/ Smart communication available when paired with qualifying third party 24V thermostats. | N/A | R410A | USA, Canada | 20600 | 2.43 | 2.48 | 23600 | 2.48 | 2.79 | 25360 | 2.5 | 2.97 | 21800 | 2.14 | 2.99 | 27090 | 2.17 | 3.66 | 37060 | 1.27 | 8.55 | 38000 | 4.19 | 2.66 | 38310 | 1.17 | 9.6 | 19660 | 0.73 | 7.89 | 19900 | 2.41 | 2.42 | 20280 | 0.68 | 8.74 | 13990 | 0.63 | 6.51 | 16000 | 2.55 | 1.84 | 16000 | 2.55 | 1.84
07/18/23 | Live | CARRIER | ARCOAIRE | HORIZONTAL VS HP | Singlezone Ducted, Centrally Ducted | 212970059 |  | HRCU-A-CB | DLCURAH24AAK | Ducted Indoor Units | EA*4X36L17A* | *80VSL0701716B* |  |  |  | 9.5 | 16 | 8.1 | 7.05 | FALSE | FALSE |  |  | 51 | 41 | 41 | TRUE | Integrated | 150 | 1.When the unit power is on/in heating mode,and if the outdoor temperature drops below 3oC for 30 seconds,after running for 25mins, the base pan heater will be actived for 5 minutes. 2. In defrost mode and the outdoor temperature lower 1oC for 10 seconds the base pan heater will be actived and will be 5 mins delay inactive after defrost. | Integrated 24V control allows the system to automatically switch from heating with the heat pump ductless systems to the conventional, electric heat pump, or dual fuel heating system based on a preselected outdoor temperature (when paired with a 24V controlled third party thermostat). | Wi-fi/ Smart communication available when paired with qualifying third party 24V thermostats. | N/A | R410A | USA, Canada | 20770 | 2.45 | 2.48 | 23800 | 2.51 | 2.78 | 25570 | 2.52 | 2.97 | 21800 | 2.13 | 3 | 27090 | 2.16 | 3.68 | 37550 | 1.28 | 8.6 | 38500 | 4.21 | 2.68 | 38820 | 1.18 | 9.64 | 19560 | 0.73 | 7.85 | 19800 | 2.4 | 2.42 | 20180 | 0.68 | 8.7 | 13990 | 0.63 | 6.51 | 16000 | 2.55 | 1.84 | 16000 | 2.55 | 1.84
07/18/23 | Live | CARRIER | ARCOAIRE | HORIZONTAL VS HP | Singlezone Ducted, Centrally Ducted | 212970069 |  | HRCU-A-CB | DLCURAH24AAK | Ducted Indoor Units | EA*4X36L21A* | *80VSL0701716B* |  |  |  | 9.5 | 16.5 | 8.1 | 7.05 | FALSE | FALSE |  |  | 51 | 41 | 41 | TRUE | Integrated | 150 | 1.When the unit power is on/in heating mode,and if the outdoor temperature drops below 3oC for 30 seconds,after running for 25mins, the base pan heater will be actived for 5 minutes. 2. In defrost mode and the outdoor temperature lower 1oC for 10 seconds the base pan heater will be actived and will be 5 mins delay inactive after defrost. | Integrated 24V control allows the system to automatically switch from heating with the heat pump ductless systems to the conventional, electric heat pump, or dual fuel heating system based on a preselected outdoor temperature (when paired with a 24V controlled third party thermostat). | Wi-fi/ Smart communication available when paired with qualifying third party 24V thermostats. | N/A | R410A | USA, Canada | 20770 | 2.45 | 2.48 | 23800 | 2.51 | 2.78 | 25570 | 2.52 | 2.97 | 21630 | 2.11 | 3 | 26880 | 2.14 | 3.68 | 37550 | 1.27 | 8.67 | 38500 | 4.18 | 2.7 | 38820 | 1.17 | 9.72 | 19660 | 0.73 | 7.89 | 19900 | 2.39 | 2.44 | 20280 | 0.68 | 8.74 | 13990 | 0.63 | 6.51 | 16000 | 2.55 | 1.84 | 16000 | 2.55 | 1.84
07/18/23 | Live | CARRIER | ARCOAIRE | HORIZONTAL VS HP | Singlezone Ducted, Centrally Ducted | 212970079 |  | HRCU-A-CB | DLCURAH24AAK | Ducted Indoor Units | EA*4X37L17A* | *80VSL0701716B* |  |  |  | 9.5 | 16 | 8.5 | 7.1 | FALSE | FALSE |  |  | 51 | 41 | 41 | TRUE | Integrated | 150 | 1.When the unit power is on/in heating mode,and if the outdoor temperature drops below 3oC for 30 seconds,after running for 25mins, the base pan heater will be actived for 5 minutes. 2. In defrost mode and the outdoor temperature lower 1oC for 10 seconds the base pan heater will be actived and will be 5 mins delay inactive after defrost. | Integrated 24V control allows the system to automatically switch from heating with the heat pump ductless systems to the conventional, electric heat pump, or dual fuel heating system based on a preselected outdoor temperature (when paired with a 24V controlled third party thermostat). | Wi-fi/ Smart communication available when paired with qualifying third party 24V thermostats. | N/A | R410A | USA, Canada | 21470 | 2.53 | 2.49 | 24600 | 2.59 | 2.78 | 26430 | 2.61 | 2.97 | 22480 | 2.16 | 3.05 | 27940 | 2.19 | 3.74 | 37550 | 1.22 | 9.02 | 38500 | 4 | 2.82 | 38820 | 1.12 | 10.16 | 19760 | 0.71 | 8.16 | 20000 | 2.34 | 2.5 | 20380 | 0.66 | 9.05 | 14080 | 0.62 | 6.66 | 16100 | 2.51 | 1.88 | 16100 | 2.51 | 1.88
07/18/23 | Live | CARRIER | ARCOAIRE | HORIZONTAL VS HP | Singlezone Ducted, Centrally Ducted | 212970089 |  | HRCU-A-CB | DLCURAH24AAK | Ducted Indoor Units | EA*4X37L21A* | *80VSL0701716B* |  |  |  | 9.5 | 16.5 | 8.1 | 6.9 | FALSE | FALSE |  |  | 50 | 40 | 41 | TRUE | Integrated | 150 | 1.When the unit power is on/in heating mode,and if the outdoor temperature drops below 3oC for 30 seconds,after running for 25mins, the base pan heater will be actived for 5 minutes. 2. In defrost mode and the outdoor temperature lower 1oC for 10 seconds the base pan heater will be actived and will be 5 mins delay inactive after defrost. | Integrated 24V control allows the system to automatically switch from heating with the heat pump ductless systems to the conventional, electric heat pump, or dual fuel heating system based on a preselected outdoor temperature (when paired with a 24V controlled third party thermostat). | Wi-fi/ Smart communication available when paired with qualifying third party 24V thermostats. | N/A | R410A | USA, Canada | 21120 | 2.49 | 2.49 | 24200 | 2.55 | 2.78 | 26000 | 2.56 | 2.98 | 22140 | 2.13 | 3.05 | 27510 | 2.16 | 3.73 | 37550 | 1.26 | 8.73 | 38500 | 4.15 | 2.72 | 38820 | 1.16 | 9.81 | 19270 | 0.71 | 7.95 | 19500 | 2.32 | 2.46 | 19870 | 0.66 | 8.82 | 13820 | 0.61 | 6.64 | 15800 | 2.49 | 1.86 | 15800 | 2.49 | 1.86
07/18/23 | Live | CARRIER | ARCOAIRE | HORIZONTAL VS HP | Singlezone Ducted, Centrally Ducted | 212970099 |  | HRCU-A-CB | DLCURAH24AAK | Ducted Indoor Units | EN(A,D)4X24L17** | *80VSL0701716B* |  |  |  | 9.5 | 15.5 | 8.1 | 7.25 | FALSE | FALSE |  |  | 52 | 41 | 42 | TRUE | Integrated | 150 | 1.When the unit power is on/in heating mode,and if the outdoor temperature drops below 3oC for 30 seconds,after running for 25mins, the base pan heater will be actived for 5 minutes. 2. In defrost mode and the outdoor temperature lower 1oC for 10 seconds the base pan heater will be actived and will be 5 mins delay inactive after defrost. | Integrated 24V control allows the system to automatically switch from heating with the heat pump ductless systems to the conventional, electric heat pump, or dual fuel heating system based on a preselected outdoor temperature (when paired with a 24V controlled third party thermostat). | Wi-fi/ Smart communication available when paired with qualifying third party 24V thermostats. | N/A | R410A | USA, Canada | 20600 | 2.43 | 2.48 | 23600 | 2.48 | 2.79 | 25360 | 2.5 | 2.97 | 21800 | 2.15 | 2.97 | 27090 | 2.19 | 3.63 | 37550 | 1.23 | 8.95 | 38500 | 4.06 | 2.78 | 38820 | 1.14 | 9.98 | 20160 | 0.73 | 8.09 | 20400 | 2.39 | 2.5 | 20790 | 0.68 | 8.96 | 14260 | 0.62 | 6.74 | 16300 | 2.54 | 1.88 | 16300 | 2.54 | 1.88
07/18/23 | Live | CARRIER | ARCOAIRE | HORIZONTAL VS HP | Singlezone Ducted, Centrally Ducted | 212970109 |  | HRCU-A-CB | DLCURAH24AAK | Ducted Indoor Units | EN(A,D)4X30L17** | *80VSL0701716B* |  |  |  | 9.5 | 16 | 8 | 7.05 | FALSE | FALSE |  |  | 52 | 41 | 42 | TRUE | Integrated | 150 | 1.When the unit power is on/in heating mode,and if the outdoor temperature drops below 3oC for 30 seconds,after running for 25mins, the base pan heater will be actived for 5 minutes. 2. In defrost mode and the outdoor temperature lower 1oC for 10 seconds the base pan heater will be actived and will be 5 mins delay inactive after defrost. | Integrated 24V control allows the system to automatically switch from heating with the heat pump ductless systems to the conventional, electric heat pump, or dual fuel heating system based on a preselected outdoor temperature (when paired with a 24V controlled third party thermostat). | Wi-fi/ Smart communication available when paired with qualifying third party 24V thermostats. | N/A | R410A | USA, Canada | 20600 | 2.43 | 2.48 | 23600 | 2.48 | 2.79 | 25360 | 2.5 | 2.97 | 21800 | 2.13 | 3 | 27090 | 2.16 | 3.68 | 37060 | 1.26 | 8.62 | 38000 | 4.16 | 2.68 | 38310 | 1.17 | 9.6 | 19660 | 0.73 | 7.89 | 19900 | 2.41 | 2.42 | 20280 | 0.68 | 8.74 | 13990 | 0.63 | 6.51 | 16000 | 2.55 | 1.84 | 16000 | 2.55 | 1.84
07/18/23 | Live | CARRIER | ARCOAIRE | HORIZONTAL VS HP | Singlezone Ducted, Centrally Ducted | 212970119 |  | HRCU-A-CB | DLCURAH24AAK | Ducted Indoor Units | EN(A,D,W)4X36L17** | *80VSL0701716B* |  |  |  | 9.5 | 16 | 8 | 7.05 | FALSE | FALSE |  |  | 51 | 41 | 41 | TRUE | Integrated | 150 | 1.When the unit power is on/in heating mode,and if the outdoor temperature drops below 3oC for 30 seconds,after running for 25mins, the base pan heater will be actived for 5 minutes. 2. In defrost mode and the outdoor temperature lower 1oC for 10 seconds the base pan heater will be actived and will be 5 mins delay inactive after defrost. | Integrated 24V control allows the system to automatically switch from heating with the heat pump ductless systems to the conventional, electric heat pump, or dual fuel heating system based on a preselected outdoor temperature (when paired with a 24V controlled third party thermostat). | Wi-fi/ Smart communication available when paired with qualifying third party 24V thermostats. | N/A | R410A | USA, Canada | 20600 | 2.43 | 2.48 | 23600 | 2.48 | 2.79 | 25360 | 2.5 | 2.97 | 21800 | 2.13 | 3 | 27090 | 2.16 | 3.68 | 37550 | 1.28 | 8.6 | 38500 | 4.21 | 2.68 | 38820 | 1.18 | 9.64 | 19660 | 0.73 | 7.89 | 19900 | 2.41 | 2.42 | 20280 | 0.68 | 8.74 | 13990 | 0.63 | 6.51 | 16000 | 2.55 | 1.84 | 16000 | 2.55 | 1.84
07/18/23 | Live | CARRIER | ARCOAIRE | HORIZONTAL VS HP | Singlezone Ducted, Centrally Ducted | 212970129 |  | HRCU-A-CB | DLCURAH24AAK | Ducted Indoor Units | EN(A,D)4X36L21** | *80VSL0701716B* |  |  |  | 9.5 | 16 | 8 | 7.05 | FALSE | FALSE |  |  | 51 | 41 | 41 | TRUE | Integrated | 150 | 1.When the unit power is on/in heating mode,and if the outdoor temperature drops below 3oC for 30 seconds,after running for 25mins, the base pan heater will be actived for 5 minutes. 2. In defrost mode and the outdoor temperature lower 1oC for 10 seconds the base pan heater will be actived and will be 5 mins delay inactive after defrost. | Integrated 24V control allows the system to automatically switch from heating with the heat pump ductless systems to the conventional, electric heat pump, or dual fuel heating system based on a preselected outdoor temperature (when paired with a 24V controlled third party thermostat). | Wi-fi/ Smart communication available when paired with qualifying third party 24V thermostats. | N/A | R410A | USA, Canada | 20600 | 2.43 | 2.48 | 23600 | 2.48 | 2.79 | 25360 | 2.5 | 2.97 | 21800 | 2.13 | 3 | 27090 | 2.16 | 3.68 | 37550 | 1.28 | 8.6 | 38500 | 4.21 | 2.68 | 38820 | 1.18 | 9.64 | 19660 | 0.73 | 7.89 | 19900 | 2.41 | 2.42 | 20280 | 0.68 | 8.74 | 13990 | 0.63 | 6.51 | 16000 | 2.55 | 1.84 | 16000 | 2.55 | 1.84
07/18/23 | Live | CARRIER | ARCOAIRE | HORIZONTAL VS HP | Singlezone Ducted, Centrally Ducted | 212970509 |  | HRCU-A-CB | DLCURAH24AAK | Ducted Indoor Units | EA*4X36L21A* | *80VSL0902120B* |  |  |  | 9.5 | 16 | 8.1 | 7.05 | FALSE | FALSE |  |  | 51 | 41 | 41 | TRUE | Integrated | 150 | 1.When the unit power is on/in heating mode,and if the outdoor temperature drops below 3oC for 30 seconds,after running for 25mins, the base pan heater will be actived for 5 minutes. 2. In defrost mode and the outdoor temperature lower 1oC for 10 seconds the base pan heater will be actived and will be 5 mins delay inactive after defrost. | Integrated 24V control allows the system to automatically switch from heating with the heat pump ductless systems to the conventional, electric heat pump, or dual fuel heating system based on a preselected outdoor temperature (when paired with a 24V controlled third party thermostat). | Wi-fi/ Smart communication available when paired with qualifying third party 24V thermostats. | N/A | R410A | USA, Canada | 20770 | 2.45 | 2.48 | 23800 | 2.51 | 2.78 | 25570 | 2.52 | 2.97 | 21800 | 2.13 | 3 | 27090 | 2.16 | 3.68 | 37550 | 1.28 | 8.6 | 38500 | 4.21 | 2.68 | 38820 | 1.18 | 9.64 | 19660 | 0.73 | 7.89 | 19900 | 2.39 | 2.44 | 20280 | 0.68 | 8.74 | 13990 | 0.63 | 6.51 | 16000 | 2.55 | 1.84 | 16000 | 2.55 | 1.84
07/18/23 | Live | CARRIER | ARCOAIRE | HORIZONTAL VS HP | Singlezone Ducted, Centrally Ducted | 212970519 |  | HRCU-A-CB | DLCURAH24AAK | Ducted Indoor Units | EA*4X37L21A* | *80VSL0902120B* |  |  |  | 9.5 | 16 | 8.5 | 7.05 | FALSE | FALSE |  |  | 52 | 41 | 42 | TRUE | Integrated | 150 | 1.When the unit power is on/in heating mode,and if the outdoor temperature drops below 3oC for 30 seconds,after running for 25mins, the base pan heater will be actived for 5 minutes. 2. In defrost mode and the outdoor temperature lower 1oC for 10 seconds the base pan heater will be actived and will be 5 mins delay inactive after defrost. | Integrated 24V control allows the system to automatically switch from heating with the heat pump ductless systems to the conventional, electric heat pump, or dual fuel heating system based on a preselected outdoor temperature (when paired with a 24V controlled third party thermostat). | Wi-fi/ Smart communication available when paired with qualifying third party 24V thermostats. | N/A | R410A | USA, Canada | 21650 | 2.56 | 2.48 | 24800 | 2.61 | 2.78 | 26650 | 2.63 | 2.97 | 22650 | 2.17 | 3.06 | 28150 | 2.2 | 3.75 | 37060 | 1.19 | 9.13 | 38000 | 3.92 | 2.84 | 38310 | 1.1 | 10.21 | 19560 | 0.7 | 8.19 | 19800 | 2.32 | 2.5 | 20180 | 0.66 | 8.96 | 13990 | 0.61 | 6.72 | 16000 | 2.49 | 1.88 | 16000 | 2.49 | 1.88
07/18/23 | Live | CARRIER | ARCOAIRE | HORIZONTAL VS HP | Singlezone Ducted, Centrally Ducted | 212970529 |  | HRCU-A-CB | DLCURAH24AAK | Ducted Indoor Units | EN(A,D)4X36L21** | *80VSL0902120B* |  |  |  | 9.5 | 16 | 8 | 7 | FALSE | FALSE |  |  | 52 | 41 | 42 | TRUE | Integrated | 150 | 1.When the unit power is on/in heating mode,and if the outdoor temperature drops below 3oC for 30 seconds,after running for 25mins, the base pan heater will be actived for 5 minutes. 2. In defrost mode and the outdoor temperature lower 1oC for 10 seconds the base pan heater will be actived and will be 5 mins delay inactive after defrost. | Integrated 24V control allows the system to automatically switch from heating with the heat pump ductless systems to the conventional, electric heat pump, or dual fuel heating system based on a preselected outdoor temperature (when paired with a 24V controlled third party thermostat). | Wi-fi/ Smart communication available when paired with qualifying third party 24V thermostats. | N/A | R410A | USA, Canada | 20600 | 2.43 | 2.48 | 23600 | 2.48 | 2.79 | 25360 | 2.5 | 2.97 | 21630 | 2.13 | 2.98 | 26880 | 2.16 | 3.65 | 37060 | 1.27 | 8.55 | 38000 | 4.19 | 2.66 | 38310 | 1.17 | 9.6 | 19660 | 0.73 | 7.89 | 19900 | 2.41 | 2.42 | 20280 | 0.68 | 8.74 | 13990 | 0.63 | 6.51 | 16000 | 2.58 | 1.82 | 16000 | 2.58 | 1.82
07/18/23 | Live | CARRIER | ARCOAIRE | HORIZONTAL VS HP | Singlezone Ducted, Centrally Ducted | 212970970 |  | HRCU-A-CB | DLCURAH24AAK | Ducted Indoor Units | EA*4X24L14A* | *80VTL0451412B* |  |  |  | 9.5 | 16 | 8.1 | 7.05 | FALSE | FALSE |  |  | 52 | 42 | 42 | TRUE | Integrated | 150 | 1.When the unit power is on/in heating mode,and if the outdoor temperature drops below 3oC for 30 seconds,after running for 25mins, the base pan heater will be actived for 5 minutes. 2. In defrost mode and the outdoor temperature lower 1oC for 10 seconds the base pan heater will be actived and will be 5 mins delay inactive after defrost. | Integrated 24V control allows the system to automatically switch from heating with the heat pump ductless systems to the conventional, electric heat pump, or dual fuel heating system based on a preselected outdoor temperature (when paired with a 24V controlled third party thermostat). | Wi-fi/ Smart communication available when paired with qualifying third party 24V thermostats. | N/A | R410A | USA, Canada | 20430 | 2.41 | 2.48 | 23400 | 2.46 | 2.79 | 25140 | 2.48 | 2.97 | 21460 | 2.12 | 2.97 | 26670 | 2.15 | 3.64 | 37060 | 1.28 | 8.49 | 38000 | 4.22 | 2.64 | 38310 | 1.18 | 9.51 | 19760 | 0.74 | 7.83 | 20000 | 2.42 | 2.42 | 20380 | 0.69 | 8.66 | 14080 | 0.63 | 6.55 | 16100 | 2.56 | 1.84 | 16100 | 2.56 | 1.84
07/18/23 | Live | CARRIER | ARCOAIRE | HORIZONTAL VS HP | Singlezone Ducted, Centrally Ducted | 212970982 |  | HRCU-A-CB | DLCURAH24AAK | Ducted Indoor Units | EA*4X24L17A* | *80VTL0451412B* |  |  |  | 9.5 | 16 | 8.1 | 7.05 | FALSE | FALSE |  |  | 52 | 42 | 42 | TRUE | Integrated | 150 | 1.When the unit power is on/in heating mode,and if the outdoor temperature drops below 3oC for 30 seconds,after running for 25mins, the base pan heater will be actived for 5 minutes. 2. In defrost mode and the outdoor temperature lower 1oC for 10 seconds the base pan heater will be actived and will be 5 mins delay inactive after defrost. | Integrated 24V control allows the system to automatically switch from heating with the heat pump ductless systems to the conventional, electric heat pump, or dual fuel heating system based on a preselected outdoor temperature (when paired with a 24V controlled third party thermostat). | Wi-fi/ Smart communication available when paired with qualifying third party 24V thermostats. | N/A | R410A | USA, Canada | 20430 | 2.41 | 2.48 | 23400 | 2.46 | 2.79 | 25140 | 2.48 | 2.97 | 21630 | 2.13 | 2.98 | 26880 | 2.16 | 3.65 | 37060 | 1.27 | 8.55 | 38000 | 4.19 | 2.66 | 38310 | 1.17 | 9.6 | 19760 | 0.74 | 7.83 | 20000 | 2.42 | 2.42 | 20380 | 0.69 | 8.66 | 14080 | 0.63 | 6.55 | 16100 | 2.56 | 1.84 | 16100 | 2.56 | 1.84
07/18/23 | Live | CARRIER | ARCOAIRE | HORIZONTAL VS HP | Singlezone Ducted, Centrally Ducted | 212970994 |  | HRCU-A-CB | DLCURAH24AAK | Ducted Indoor Units | EA*4X25L17A* | *80VTL0451412B* |  |  |  | 9.5 | 16.5 | 8.1 | 7 | FALSE | FALSE |  |  | 50 | 40 | 41 | TRUE | Integrated | 150 | 1.When the unit power is on/in heating mode,and if the outdoor temperature drops below 3oC for 30 seconds,after running for 25mins, the base pan heater will be actived for 5 minutes. 2. In defrost mode and the outdoor temperature lower 1oC for 10 seconds the base pan heater will be actived and will be 5 mins delay inactive after defrost. | Integrated 24V control allows the system to automatically switch from heating with the heat pump ductless systems to the conventional, electric heat pump, or dual fuel heating system based on a preselected outdoor temperature (when paired with a 24V controlled third party thermostat). | Wi-fi/ Smart communication available when paired with qualifying third party 24V thermostats. | N/A | R410A | USA, Canada | 21120 | 2.49 | 2.49 | 24200 | 2.55 | 2.78 | 26000 | 2.56 | 2.98 | 22140 | 2.13 | 3.05 | 27510 | 2.16 | 3.73 | 37550 | 1.26 | 8.73 | 38500 | 4.15 | 2.72 | 38820 | 1.16 | 9.81 | 19270 | 0.71 | 7.95 | 19500 | 2.32 | 2.46 | 19870 | 0.66 | 8.82 | 13820 | 0.61 | 6.64 | 15800 | 2.49 | 1.86 | 15800 | 2.49 | 1.86
07/18/23 | Live | CARRIER | ARCOAIRE | HORIZONTAL VS HP | Singlezone Ducted, Centrally Ducted | 212971006 |  | HRCU-A-CB | DLCURAH24AAK | Ducted Indoor Units | EA*4X30L14A* | *80VTL0451412B* |  |  |  | 9.5 | 16 | 8.1 | 7 | FALSE | FALSE |  |  | 51 | 41 | 41 | TRUE | Integrated | 150 | 1.When the unit power is on/in heating mode,and if the outdoor temperature drops below 3oC for 30 seconds,after running for 25mins, the base pan heater will be actived for 5 minutes. 2. In defrost mode and the outdoor temperature lower 1oC for 10 seconds the base pan heater will be actived and will be 5 mins delay inactive after defrost. | Integrated 24V control allows the system to automatically switch from heating with the heat pump ductless systems to the conventional, electric heat pump, or dual fuel heating system based on a preselected outdoor temperature (when paired with a 24V controlled third party thermostat). | Wi-fi/ Smart communication available when paired with qualifying third party 24V thermostats. | N/A | R410A | USA, Canada | 20600 | 2.43 | 2.48 | 23600 | 2.48 | 2.79 | 25360 | 2.5 | 2.97 | 21630 | 2.12 | 2.99 | 26880 | 2.15 | 3.66 | 37550 | 1.3 | 8.47 | 38500 | 4.27 | 2.64 | 38820 | 1.2 | 9.48 | 19560 | 0.73 | 7.85 | 19800 | 2.42 | 2.4 | 20180 | 0.69 | 8.57 | 13990 | 0.63 | 6.51 | 16000 | 2.58 | 1.82 | 16000 | 2.58 | 1.82
07/18/23 | Live | CARRIER | ARCOAIRE | HORIZONTAL VS HP | Singlezone Ducted, Centrally Ducted | 212971018 |  | HRCU-A-CB | DLCURAH24AAK | Ducted Indoor Units | EA*4X30L17A* | *80VTL0451412B* |  |  |  | 9.5 | 16 | 8.1 | 7 | FALSE | FALSE |  |  | 51 | 41 | 41 | TRUE | Integrated | 150 | 1.When the unit power is on/in heating mode,and if the outdoor temperature drops below 3oC for 30 seconds,after running for 25mins, the base pan heater will be actived for 5 minutes. 2. In defrost mode and the outdoor temperature lower 1oC for 10 seconds the base pan heater will be actived and will be 5 mins delay inactive after defrost. | Integrated 24V control allows the system to automatically switch from heating with the heat pump ductless systems to the conventional, electric heat pump, or dual fuel heating system based on a preselected outdoor temperature (when paired with a 24V controlled third party thermostat). | Wi-fi/ Smart communication available when paired with qualifying third party 24V thermostats. | N/A | R410A | USA, Canada | 20600 | 2.43 | 2.48 | 23600 | 2.48 | 2.79 | 25360 | 2.5 | 2.97 | 21630 | 2.11 | 3 | 26880 | 2.14 | 3.68 | 37550 | 1.29 | 8.53 | 38500 | 4.24 | 2.66 | 38820 | 1.19 | 9.56 | 19560 | 0.73 | 7.85 | 19800 | 2.4 | 2.42 | 20180 | 0.68 | 8.7 | 13990 | 0.63 | 6.51 | 16000 | 2.55 | 1.84 | 16000 | 2.55 | 1.84
07/18/23 | Live | CARRIER | ARCOAIRE | HORIZONTAL VS HP | Singlezone Ducted, Centrally Ducted | 212971030 |  | HRCU-A-CB | DLCURAH24AAK | Ducted Indoor Units | EA*4X36L17A* | *80VTL0451412B* |  |  |  | 9.5 | 16 | 8.1 | 7 | FALSE | FALSE |  |  | 51 | 41 | 41 | TRUE | Integrated | 150 | 1.When the unit power is on/in heating mode,and if the outdoor temperature drops below 3oC for 30 seconds,after running for 25mins, the base pan heater will be actived for 5 minutes. 2. In defrost mode and the outdoor temperature lower 1oC for 10 seconds the base pan heater will be actived and will be 5 mins delay inactive after defrost. | Integrated 24V control allows the system to automatically switch from heating with the heat pump ductless systems to the conventional, electric heat pump, or dual fuel heating system based on a preselected outdoor temperature (when paired with a 24V controlled third party thermostat). | Wi-fi/ Smart communication available when paired with qualifying third party 24V thermostats. | N/A | R410A | USA, Canada | 20600 | 2.43 | 2.48 | 23600 | 2.48 | 2.79 | 25360 | 2.5 | 2.97 | 21800 | 2.12 | 3.01 | 27090 | 2.15 | 3.69 | 37550 | 1.29 | 8.53 | 38500 | 4.24 | 2.66 | 38820 | 1.19 | 9.56 | 19560 | 0.73 | 7.85 | 19800 | 2.4 | 2.42 | 20180 | 0.68 | 8.7 | 13990 | 0.63 | 6.51 | 16000 | 2.55 | 1.84 | 16000 | 2.55 | 1.84
07/18/23 | Live | CARRIER | ARCOAIRE | HORIZONTAL VS HP | Singlezone Ducted, Centrally Ducted | 212971042 |  | HRCU-A-CB | DLCURAH24AAK | Ducted Indoor Units | EA*4X37L17A* | *80VTL0451412B* |  |  |  | 9.5 | 16 | 8.1 | 7.05 | FALSE | FALSE |  |  | 51 | 41 | 41 | TRUE | Integrated | 150 | 1.When the unit power is on/in heating mode,and if the outdoor temperature drops below 3oC for 30 seconds,after running for 25mins, the base pan heater will be actived for 5 minutes. 2. In defrost mode and the outdoor temperature lower 1oC for 10 seconds the base pan heater will be actived and will be 5 mins delay inactive after defrost. | Integrated 24V control allows the system to automatically switch from heating with the heat pump ductless systems to the conventional, electric heat pump, or dual fuel heating system based on a preselected outdoor temperature (when paired with a 24V controlled third party thermostat). | Wi-fi/ Smart communication available when paired with qualifying third party 24V thermostats. | N/A | R410A | USA, Canada | 21120 | 2.49 | 2.49 | 24200 | 2.55 | 2.78 | 26000 | 2.56 | 2.98 | 21970 | 2.12 | 3.04 | 27300 | 2.15 | 3.72 | 37550 | 1.25 | 8.8 | 38500 | 4.12 | 2.74 | 38820 | 1.16 | 9.81 | 19470 | 0.71 | 8.04 | 19700 | 2.35 | 2.46 | 20080 | 0.67 | 8.78 | 13990 | 0.62 | 6.61 | 16000 | 2.52 | 1.86 | 16000 | 2.52 | 1.86
07/18/23 | Live | CARRIER | ARCOAIRE | HORIZONTAL VS HP | Singlezone Ducted, Centrally Ducted | 212971054 |  | HRCU-A-CB | DLCURAH24AAK | Ducted Indoor Units | EN(A,D)4X24L14** | *80VTL0451412B* |  |  |  | 9.5 | 16 | 8.1 | 7.2 | FALSE | FALSE |  |  | 52 | 41 | 42 | TRUE | Integrated | 150 | 1.When the unit power is on/in heating mode,and if the outdoor temperature drops below 3oC for 30 seconds,after running for 25mins, the base pan heater will be actived for 5 minutes. 2. In defrost mode and the outdoor temperature lower 1oC for 10 seconds the base pan heater will be actived and will be 5 mins delay inactive after defrost. | Integrated 24V control allows the system to automatically switch from heating with the heat pump ductless systems to the conventional, electric heat pump, or dual fuel heating system based on a preselected outdoor temperature (when paired with a 24V controlled third party thermostat). | Wi-fi/ Smart communication available when paired with qualifying third party 24V thermostats. | N/A | R410A | USA, Canada | 20430 | 2.41 | 2.48 | 23400 | 2.46 | 2.79 | 25140 | 2.48 | 2.97 | 21630 | 2.14 | 2.96 | 26880 | 2.17 | 3.63 | 37550 | 1.26 | 8.73 | 38500 | 4.15 | 2.72 | 38820 | 1.16 | 9.81 | 19960 | 0.73 | 8.01 | 20200 | 2.39 | 2.48 | 20590 | 0.68 | 8.87 | 14170 | 0.63 | 6.59 | 16200 | 2.55 | 1.86 | 16200 | 2.55 | 1.86
07/18/23 | Live | CARRIER | ARCOAIRE | HORIZONTAL VS HP | Singlezone Ducted, Centrally Ducted | 212971066 |  | HRCU-A-CB | DLCURAH24AAK | Ducted Indoor Units | EN(A,D)4X24L17** | *80VTL0451412B* |  |  |  | 9.5 | 16 | 8.1 | 7.2 | FALSE | FALSE |  |  | 53 | 42 | 42 | TRUE | Integrated | 150 | 1.When the unit power is on/in heating mode,and if the outdoor temperature drops below 3oC for 30 seconds,after running for 25mins, the base pan heater will be actived for 5 minutes. 2. In defrost mode and the outdoor temperature lower 1oC for 10 seconds the base pan heater will be actived and will be 5 mins delay inactive after defrost. | Integrated 24V control allows the system to automatically switch from heating with the heat pump ductless systems to the conventional, electric heat pump, or dual fuel heating system based on a preselected outdoor temperature (when paired with a 24V controlled third party thermostat). | Wi-fi/ Smart communication available when paired with qualifying third party 24V thermostats. | N/A | R410A | USA, Canada | 20430 | 2.41 | 2.48 | 23400 | 2.46 | 2.79 | 25140 | 2.48 | 2.97 | 21630 | 2.14 | 2.96 | 26880 | 2.17 | 3.63 | 37060 | 1.24 | 8.76 | 38000 | 4.09 | 2.72 | 38310 | 1.15 | 9.76 | 19960 | 0.73 | 8.01 | 20200 | 2.39 | 2.48 | 20590 | 0.68 | 8.87 | 14170 | 0.63 | 6.59 | 16200 | 2.55 | 1.86 | 16200 | 2.55 | 1.86
07/18/23 | Live | CARRIER | ARCOAIRE | HORIZONTAL VS HP | Singlezone Ducted, Centrally Ducted | 212971078 |  | HRCU-A-CB | DLCURAH24AAK | Ducted Indoor Units | EN(A,D)4X30L14** | *80VTL0451412B* |  |  |  | 9.5 | 16 | 8 | 7 | FALSE | FALSE |  |  | 50 | 40 | 41 | TRUE | Integrated | 150 | 1.When the unit power is on/in heating mode,and if the outdoor temperature drops below 3oC for 30 seconds,after running for 25mins, the base pan heater will be actived for 5 minutes. 2. In defrost mode and the outdoor temperature lower 1oC for 10 seconds the base pan heater will be actived and will be 5 mins delay inactive after defrost. | Integrated 24V control allows the system to automatically switch from heating with the heat pump ductless systems to the conventional, electric heat pump, or dual fuel heating system based on a preselected outdoor temperature (when paired with a 24V controlled third party thermostat). | Wi-fi/ Smart communication available when paired with qualifying third party 24V thermostats. | N/A | R410A | USA, Canada | 20600 | 2.43 | 2.48 | 23600 | 2.48 | 2.79 | 25360 | 2.5 | 2.97 | 21630 | 2.12 | 2.99 | 26880 | 2.15 | 3.66 | 38040 | 1.31 | 8.51 | 39000 | 4.33 | 2.64 | 39320 | 1.21 | 9.52 | 19560 | 0.73 | 7.85 | 19800 | 2.42 | 2.4 | 20180 | 0.69 | 8.57 | 13990 | 0.63 | 6.51 | 16000 | 2.58 | 1.82 | 16000 | 2.58 | 1.82
07/18/23 | Live | CARRIER | ARCOAIRE | HORIZONTAL VS HP | Singlezone Ducted, Centrally Ducted | 212971090 |  | HRCU-A-CB | DLCURAH24AAK | Ducted Indoor Units | EN(A,D)4X30L17** | *80VTL0451412B* |  |  |  | 9.5 | 16 | 8 | 7.05 | FALSE | FALSE |  |  | 51 | 41 | 41 | TRUE | Integrated | 150 | 1.When the unit power is on/in heating mode,and if the outdoor temperature drops below 3oC for 30 seconds,after running for 25mins, the base pan heater will be actived for 5 minutes. 2. In defrost mode and the outdoor temperature lower 1oC for 10 seconds the base pan heater will be actived and will be 5 mins delay inactive after defrost. | Integrated 24V control allows the system to automatically switch from heating with the heat pump ductless systems to the conventional, electric heat pump, or dual fuel heating system based on a preselected outdoor temperature (when paired with a 24V controlled third party thermostat). | Wi-fi/ Smart communication available when paired with qualifying third party 24V thermostats. | N/A | R410A | USA, Canada | 20600 | 2.43 | 2.48 | 23600 | 2.48 | 2.79 | 25360 | 2.5 | 2.97 | 21800 | 2.13 | 3 | 27090 | 2.16 | 3.68 | 37550 | 1.29 | 8.53 | 38500 | 4.24 | 2.66 | 38820 | 1.19 | 9.56 | 19560 | 0.73 | 7.85 | 19800 | 2.4 | 2.42 | 20180 | 0.68 | 8.7 | 13990 | 0.63 | 6.51 | 16000 | 2.55 | 1.84 | 16000 | 2.55 | 1.84
07/18/23 | Live | CARRIER | ARCOAIRE | HORIZONTAL VS HP | Singlezone Ducted, Centrally Ducted | 212971102 |  | HRCU-A-CB | DLCURAH24AAK | Ducted Indoor Units | EN(A,D,W)4X36L17** | *80VTL0451412B* |  |  |  | 9.5 | 16 | 8 | 7.05 | FALSE | FALSE |  |  | 51 | 41 | 41 | TRUE | Integrated | 150 | 1.When the unit power is on/in heating mode,and if the outdoor temperature drops below 3oC for 30 seconds,after running for 25mins, the base pan heater will be actived for 5 minutes. 2. In defrost mode and the outdoor temperature lower 1oC for 10 seconds the base pan heater will be actived and will be 5 mins delay inactive after defrost. | Integrated 24V control allows the system to automatically switch from heating with the heat pump ductless systems to the conventional, electric heat pump, or dual fuel heating system based on a preselected outdoor temperature (when paired with a 24V controlled third party thermostat). | Wi-fi/ Smart communication available when paired with qualifying third party 24V thermostats. | N/A | R410A | USA, Canada | 20600 | 2.43 | 2.48 | 23600 | 2.48 | 2.79 | 25360 | 2.5 | 2.97 | 21800 | 2.13 | 3 | 27090 | 2.16 | 3.68 | 37550 | 1.29 | 8.53 | 38500 | 4.24 | 2.66 | 38820 | 1.19 | 9.56 | 19560 | 0.73 | 7.85 | 19800 | 2.4 | 2.42 | 20180 | 0.68 | 8.7 | 13990 | 0.63 | 6.51 | 16000 | 2.55 | 1.84 | 16000 | 2.55 | 1.84
07/18/23 | Live | CARRIER | ARCOAIRE | HORIZONTAL VS HP | Singlezone Ducted, Centrally Ducted | 212971504 |  | HRCU-A-CB | DLCURAH24AAK | Ducted Indoor Units | EA*4X24L17A* | *80VTL0701716B* |  |  |  | 9.5 | 16 | 8.1 | 7.1 | FALSE | FALSE |  |  | 79 | 63 | 64 | TRUE | Integrated | 150 | 1.When the unit power is on/in heating mode,and if the outdoor temperature drops below 3oC for 30 seconds,after running for 25mins, the base pan heater will be actived for 5 minutes. 2. In defrost mode and the outdoor temperature lower 1oC for 10 seconds the base pan heater will be actived and will be 5 mins delay inactive after defrost. | Integrated 24V control allows the system to automatically switch from heating with the heat pump ductless systems to the conventional, electric heat pump, or dual fuel heating system based on a preselected outdoor temperature (when paired with a 24V controlled third party thermostat). | Wi-fi/ Smart communication available when paired with qualifying third party 24V thermostats. | N/A | R410A | USA, Canada | 20430 | 2.41 | 2.48 | 23400 | 2.46 | 2.79 | 25140 | 2.48 | 2.97 | 21630 | 2.13 | 2.98 | 26880 | 2.16 | 3.65 | 24580 | 0.84 | 8.58 | 25200 | 2.76 | 2.68 | 25410 | 0.77 | 9.67 | 19760 | 0.73 | 7.93 | 20000 | 2.4 | 2.44 | 20380 | 0.68 | 8.78 | 14170 | 0.63 | 6.59 | 16200 | 2.58 | 1.84 | 16200 | 2.58 | 1.84
07/18/23 | Live | CARRIER | ARCOAIRE | HORIZONTAL VS HP | Singlezone Ducted, Centrally Ducted | 212971515 |  | HRCU-A-CB | DLCURAH24AAK | Ducted Indoor Units | EA*4X25L17A* | *80VTL0701716B* |  |  |  | 9.5 | 16 | 8.1 | 7 | FALSE | FALSE |  |  | 80 | 64 | 65 | TRUE | Integrated | 150 | 1.When the unit power is on/in heating mode,and if the outdoor temperature drops below 3oC for 30 seconds,after running for 25mins, the base pan heater will be actived for 5 minutes. 2. In defrost mode and the outdoor temperature lower 1oC for 10 seconds the base pan heater will be actived and will be 5 mins delay inactive after defrost. | Integrated 24V control allows the system to automatically switch from heating with the heat pump ductless systems to the conventional, electric heat pump, or dual fuel heating system based on a preselected outdoor temperature (when paired with a 24V controlled third party thermostat). | Wi-fi/ Smart communication available when paired with qualifying third party 24V thermostats. | N/A | R410A | USA, Canada | 21300 | 2.51 | 2.49 | 24400 | 2.57 | 2.78 | 26220 | 2.59 | 2.97 | 22310 | 2.14 | 3.06 | 27720 | 2.17 | 3.74 | 23800 | 0.79 | 8.83 | 24400 | 2.61 | 2.74 | 24600 | 0.73 | 9.88 | 19370 | 0.71 | 8 | 19600 | 2.34 | 2.45 | 19970 | 0.66 | 8.87 | 13910 | 0.62 | 6.58 | 15900 | 2.51 | 1.86 | 15900 | 2.51 | 1.86
07/18/23 | Live | CARRIER | ARCOAIRE | HORIZONTAL VS HP | Singlezone Ducted, Centrally Ducted | 212971526 |  | HRCU-A-CB | DLCURAH24AAK | Ducted Indoor Units | EA*4X30L17A* | *80VTL0701716B* |  |  |  | 9.5 | 16 | 8.1 | 7.05 | FALSE | FALSE |  |  | 80 | 63 | 64 | TRUE | Integrated | 150 | 1.When the unit power is on/in heating mode,and if the outdoor temperature drops below 3oC for 30 seconds,after running for 25mins, the base pan heater will be actived for 5 minutes. 2. In defrost mode and the outdoor temperature lower 1oC for 10 seconds the base pan heater will be actived and will be 5 mins delay inactive after defrost. | Integrated 24V control allows the system to automatically switch from heating with the heat pump ductless systems to the conventional, electric heat pump, or dual fuel heating system based on a preselected outdoor temperature (when paired with a 24V controlled third party thermostat). | Wi-fi/ Smart communication available when paired with qualifying third party 24V thermostats. | N/A | R410A | USA, Canada | 20770 | 2.45 | 2.48 | 23800 | 2.51 | 2.78 | 25570 | 2.52 | 2.97 | 21800 | 2.13 | 3 | 27090 | 2.16 | 3.68 | 24380 | 0.82 | 8.71 | 25000 | 2.71 | 2.7 | 25210 | 0.76 | 9.72 | 19760 | 0.73 | 7.93 | 20000 | 2.4 | 2.44 | 20380 | 0.68 | 8.78 | 14080 | 0.63 | 6.55 | 16100 | 2.56 | 1.84 | 16100 | 2.56 | 1.84
07/18/23 | Live | CARRIER | ARCOAIRE | HORIZONTAL VS HP | Singlezone Ducted, Centrally Ducted | 212971537 |  | HRCU-A-CB | DLCURAH24AAK | Ducted Indoor Units | EA*4X36L17A* | *80VTL0701716B* |  |  |  | 9.5 | 16 | 8.1 | 7.05 | FALSE | FALSE |  |  | 80 | 64 | 64 | TRUE | Integrated | 150 | 1.When the unit power is on/in heating mode,and if the outdoor temperature drops below 3oC for 30 seconds,after running for 25mins, the base pan heater will be actived for 5 minutes. 2. In defrost mode and the outdoor temperature lower 1oC for 10 seconds the base pan heater will be actived and will be 5 mins delay inactive after defrost. | Integrated 24V control allows the system to automatically switch from heating with the heat pump ductless systems to the conventional, electric heat pump, or dual fuel heating system based on a preselected outdoor temperature (when paired with a 24V controlled third party thermostat). | Wi-fi/ Smart communication available when paired with qualifying third party 24V thermostats. | N/A | R410A | USA, Canada | 20770 | 2.45 | 2.48 | 23800 | 2.51 | 2.78 | 25570 | 2.52 | 2.97 | 21970 | 2.13 | 3.02 | 27300 | 2.17 | 3.69 | 24190 | 0.82 | 8.65 | 24800 | 2.69 | 2.7 | 25010 | 0.76 | 9.64 | 19660 | 0.73 | 7.89 | 19900 | 2.39 | 2.44 | 20280 | 0.68 | 8.74 | 14080 | 0.63 | 6.55 | 16100 | 2.56 | 1.84 | 16100 | 2.56 | 1.84
07/18/23 | Live | CARRIER | ARCOAIRE | HORIZONTAL VS HP | Singlezone Ducted, Centrally Ducted | 212971548 |  | HRCU-A-CB | DLCURAH24AAK | Ducted Indoor Units | EA*4X36L21A* | *80VTL0701716B* |  |  |  | 9.5 | 16 | 8.1 | 7.1 | FALSE | FALSE |  |  | 79 | 63 | 64 | TRUE | Integrated | 150 | 1.When the unit power is on/in heating mode,and if the outdoor temperature drops below 3oC for 30 seconds,after running for 25mins, the base pan heater will be actived for 5 minutes. 2. In defrost mode and the outdoor temperature lower 1oC for 10 seconds the base pan heater will be actived and will be 5 mins delay inactive after defrost. | Integrated 24V control allows the system to automatically switch from heating with the heat pump ductless systems to the conventional, electric heat pump, or dual fuel heating system based on a preselected outdoor temperature (when paired with a 24V controlled third party thermostat). | Wi-fi/ Smart communication available when paired with qualifying third party 24V thermostats. | N/A | R410A | USA, Canada | 20950 | 2.47 | 2.49 | 24000 | 2.53 | 2.78 | 25790 | 2.54 | 2.98 | 21970 | 2.13 | 3.02 | 27300 | 2.16 | 3.7 | 24380 | 0.82 | 8.71 | 25000 | 2.69 | 2.72 | 25210 | 0.76 | 9.72 | 19660 | 0.72 | 8 | 19900 | 2.37 | 2.46 | 20280 | 0.67 | 8.87 | 14080 | 0.62 | 6.66 | 16100 | 2.54 | 1.86 | 16100 | 2.54 | 1.86
07/18/23 | Live | CARRIER | ARCOAIRE | HORIZONTAL VS HP | Singlezone Ducted, Centrally Ducted | 212971559 |  | HRCU-A-CB | DLCURAH24AAK | Ducted Indoor Units | EA*4X37L17A* | *80VTL0701716B* |  |  |  | 9.5 | 16 | 8.1 | 7 | FALSE | FALSE |  |  | 80 | 65 | 65 | TRUE | Integrated | 150 | 1.When the unit power is on/in heating mode,and if the outdoor temperature drops below 3oC for 30 seconds,after running for 25mins, the base pan heater will be actived for 5 minutes. 2. In defrost mode and the outdoor temperature lower 1oC for 10 seconds the base pan heater will be actived and will be 5 mins delay inactive after defrost. | Integrated 24V control allows the system to automatically switch from heating with the heat pump ductless systems to the conventional, electric heat pump, or dual fuel heating system based on a preselected outdoor temperature (when paired with a 24V controlled third party thermostat). | Wi-fi/ Smart communication available when paired with qualifying third party 24V thermostats. | N/A | R410A | USA, Canada | 21120 | 2.49 | 2.49 | 24200 | 2.55 | 2.78 | 26000 | 2.56 | 2.98 | 22140 | 2.14 | 3.03 | 27510 | 2.17 | 3.72 | 23800 | 0.8 | 8.72 | 24400 | 2.63 | 2.72 | 24600 | 0.74 | 9.74 | 19470 | 0.71 | 8.04 | 19700 | 2.35 | 2.46 | 20080 | 0.67 | 8.78 | 13990 | 0.62 | 6.61 | 16000 | 2.52 | 1.86 | 16000 | 2.52 | 1.86
07/18/23 | Live | CARRIER | ARCOAIRE | HORIZONTAL VS HP | Singlezone Ducted, Centrally Ducted | 212971570 |  | HRCU-A-CB | DLCURAH24AAK | Ducted Indoor Units | EA*4X37L21A* | *80VTL0701716B* |  |  |  | 9.5 | 16 | 8.1 | 7 | FALSE | FALSE |  |  | 80 | 64 | 64 | TRUE | Integrated | 150 | 1.When the unit power is on/in heating mode,and if the outdoor temperature drops below 3oC for 30 seconds,after running for 25mins, the base pan heater will be actived for 5 minutes. 2. In defrost mode and the outdoor temperature lower 1oC for 10 seconds the base pan heater will be actived and will be 5 mins delay inactive after defrost. | Integrated 24V control allows the system to automatically switch from heating with the heat pump ductless systems to the conventional, electric heat pump, or dual fuel heating system based on a preselected outdoor temperature (when paired with a 24V controlled third party thermostat). | Wi-fi/ Smart communication available when paired with qualifying third party 24V thermostats. | N/A | R410A | USA, Canada | 21300 | 2.51 | 2.49 | 24400 | 2.57 | 2.78 | 26220 | 2.59 | 2.97 | 22310 | 2.14 | 3.06 | 27720 | 2.17 | 3.74 | 23800 | 0.79 | 8.83 | 24400 | 2.59 | 2.76 | 24600 | 0.73 | 9.88 | 19370 | 0.71 | 8 | 19600 | 2.34 | 2.45 | 19970 | 0.66 | 8.87 | 13820 | 0.61 | 6.64 | 15800 | 2.49 | 1.86 | 15800 | 2.49 | 1.86
07/18/23 | Live | CARRIER | ARCOAIRE | HORIZONTAL VS HP | Singlezone Ducted, Centrally Ducted | 212971581 |  | HRCU-A-CB | DLCURAH24AAK | Ducted Indoor Units | EN(A,D)4X24L17** | *80VTL0701716B* |  |  |  | 9.5 | 15.5 | 8.1 | 7.15 | FALSE | FALSE |  |  | 80 | 63 | 64 | TRUE | Integrated | 150 | 1.When the unit power is on/in heating mode,and if the outdoor temperature drops below 3oC for 30 seconds,after running for 25mins, the base pan heater will be actived for 5 minutes. 2. In defrost mode and the outdoor temperature lower 1oC for 10 seconds the base pan heater will be actived and will be 5 mins delay inactive after defrost. | Integrated 24V control allows the system to automatically switch from heating with the heat pump ductless systems to the conventional, electric heat pump, or dual fuel heating system based on a preselected outdoor temperature (when paired with a 24V controlled third party thermostat). | Wi-fi/ Smart communication available when paired with qualifying third party 24V thermostats. | N/A | R410A | USA, Canada | 20430 | 2.41 | 2.48 | 23400 | 2.46 | 2.79 | 25140 | 2.48 | 2.97 | 21460 | 2.13 | 2.95 | 26670 | 2.16 | 3.62 | 24580 | 0.83 | 8.68 | 25200 | 2.74 | 2.7 | 25410 | 0.77 | 9.67 | 19960 | 0.73 | 8.01 | 20200 | 2.41 | 2.46 | 20590 | 0.68 | 8.87 | 14170 | 0.63 | 6.59 | 16200 | 2.55 | 1.86 | 16200 | 2.55 | 1.86
07/18/23 | Live | CARRIER | ARCOAIRE | HORIZONTAL VS HP | Singlezone Ducted, Centrally Ducted | 212971592 |  | HRCU-A-CB | DLCURAH24AAK | Ducted Indoor Units | EN(A,D)4X30L17** | *80VTL0701716B* |  |  |  | 9.5 | 16 | 8.1 | 7.05 | FALSE | FALSE |  |  | 79 | 63 | 64 | TRUE | Integrated | 150 | 1.When the unit power is on/in heating mode,and if the outdoor temperature drops below 3oC for 30 seconds,after running for 25mins, the base pan heater will be actived for 5 minutes. 2. In defrost mode and the outdoor temperature lower 1oC for 10 seconds the base pan heater will be actived and will be 5 mins delay inactive after defrost. | Integrated 24V control allows the system to automatically switch from heating with the heat pump ductless systems to the conventional, electric heat pump, or dual fuel heating system based on a preselected outdoor temperature (when paired with a 24V controlled third party thermostat). | Wi-fi/ Smart communication available when paired with qualifying third party 24V thermostats. | N/A | R410A | USA, Canada | 20770 | 2.45 | 2.48 | 23800 | 2.51 | 2.78 | 25570 | 2.52 | 2.97 | 21800 | 2.13 | 3 | 27090 | 2.16 | 3.68 | 24380 | 0.82 | 8.71 | 25000 | 2.71 | 2.7 | 25210 | 0.76 | 9.72 | 19660 | 0.73 | 7.89 | 19900 | 2.39 | 2.44 | 20280 | 0.68 | 8.74 | 14080 | 0.63 | 6.55 | 16100 | 2.56 | 1.84 | 16100 | 2.56 | 1.84
07/18/23 | Live | CARRIER | ARCOAIRE | HORIZONTAL VS HP | Singlezone Ducted, Centrally Ducted | 212971603 |  | HRCU-A-CB | DLCURAH24AAK | Ducted Indoor Units | EN(A,D,W)4X36L17** | *80VTL0701716B* |  |  |  | 9.5 | 16 | 8.1 | 7.05 | FALSE | FALSE |  |  | 79 | 63 | 64 | TRUE | Integrated | 150 | 1.When the unit power is on/in heating mode,and if the outdoor temperature drops below 3oC for 30 seconds,after running for 25mins, the base pan heater will be actived for 5 minutes. 2. In defrost mode and the outdoor temperature lower 1oC for 10 seconds the base pan heater will be actived and will be 5 mins delay inactive after defrost. | Integrated 24V control allows the system to automatically switch from heating with the heat pump ductless systems to the conventional, electric heat pump, or dual fuel heating system based on a preselected outdoor temperature (when paired with a 24V controlled third party thermostat). | Wi-fi/ Smart communication available when paired with qualifying third party 24V thermostats. | N/A | R410A | USA, Canada | 20770 | 2.45 | 2.48 | 23800 | 2.51 | 2.78 | 25570 | 2.52 | 2.97 | 21800 | 2.13 | 3 | 27090 | 2.16 | 3.68 | 24380 | 0.82 | 8.71 | 25000 | 2.71 | 2.7 | 25210 | 0.76 | 9.72 | 19660 | 0.73 | 7.89 | 19900 | 2.39 | 2.44 | 20280 | 0.68 | 8.74 | 14080 | 0.63 | 6.55 | 16100 | 2.56 | 1.84 | 16100 | 2.56 | 1.84
07/18/23 | Live | CARRIER | ARCOAIRE | HORIZONTAL VS HP | Singlezone Ducted, Centrally Ducted | 212971614 |  | HRCU-A-CB | DLCURAH24AAK | Ducted Indoor Units | EN(A,D)4X36L21** | *80VTL0701716B* |  |  |  | 9.5 | 16 | 8.1 | 7.05 | FALSE | FALSE |  |  | 80 | 63 | 64 | TRUE | Integrated | 150 | 1.When the unit power is on/in heating mode,and if the outdoor temperature drops below 3oC for 30 seconds,after running for 25mins, the base pan heater will be actived for 5 minutes. 2. In defrost mode and the outdoor temperature lower 1oC for 10 seconds the base pan heater will be actived and will be 5 mins delay inactive after defrost. | Integrated 24V control allows the system to automatically switch from heating with the heat pump ductless systems to the conventional, electric heat pump, or dual fuel heating system based on a preselected outdoor temperature (when paired with a 24V controlled third party thermostat). | Wi-fi/ Smart communication available when paired with qualifying third party 24V thermostats. | N/A | R410A | USA, Canada | 20770 | 2.45 | 2.48 | 23800 | 2.51 | 2.78 | 25570 | 2.52 | 2.97 | 21970 | 2.14 | 3.01 | 27300 | 2.18 | 3.67 | 24380 | 0.82 | 8.71 | 25000 | 2.71 | 2.7 | 25210 | 0.76 | 9.72 | 19760 | 0.73 | 7.93 | 20000 | 2.4 | 2.44 | 20380 | 0.68 | 8.78 | 14080 | 0.63 | 6.55 | 16100 | 2.56 | 1.84 | 16100 | 2.56 | 1.84
07/18/23 | Live | CARRIER | ARCOAIRE | HORIZONTAL VS HP | Singlezone Ducted, Centrally Ducted | 212972091 |  | HRCU-A-CB | DLCURAH24AAK | Ducted Indoor Units | EA*4X36L21A* | *80VTL0902120B* |  |  |  | 9.5 | 16 | 8.1 | 7.05 | FALSE | FALSE |  |  | 80 | 63 | 64 | TRUE | Integrated | 150 | 1.When the unit power is on/in heating mode,and if the outdoor temperature drops below 3oC for 30 seconds,after running for 25mins, the base pan heater will be actived for 5 minutes. 2. In defrost mode and the outdoor temperature lower 1oC for 10 seconds the base pan heater will be actived and will be 5 mins delay inactive after defrost. | Integrated 24V control allows the system to automatically switch from heating with the heat pump ductless systems to the conventional, electric heat pump, or dual fuel heating system based on a preselected outdoor temperature (when paired with a 24V controlled third party thermostat). | Wi-fi/ Smart communication available when paired with qualifying third party 24V thermostats. | N/A | R410A | USA, Canada | 20770 | 2.45 | 2.48 | 23800 | 2.51 | 2.78 | 25570 | 2.52 | 2.97 | 21800 | 2.13 | 3 | 27090 | 2.16 | 3.68 | 24190 | 0.82 | 8.65 | 24800 | 2.71 | 2.68 | 25010 | 0.76 | 9.64 | 19660 | 0.73 | 7.89 | 19900 | 2.39 | 2.44 | 20280 | 0.68 | 8.74 | 13990 | 0.63 | 6.51 | 16000 | 2.55 | 1.84 | 16000 | 2.55 | 1.84
07/18/23 | Live | CARRIER | ARCOAIRE | HORIZONTAL VS HP | Singlezone Ducted, Centrally Ducted | 212972102 |  | HRCU-A-CB | DLCURAH24AAK | Ducted Indoor Units | EA*4X37L21A* | *80VTL0902120B* |  |  |  | 9.5 | 16 | 8.5 | 7.05 | FALSE | FALSE |  |  | 79 | 63 | 64 | TRUE | Integrated | 150 | 1.When the unit power is on/in heating mode,and if the outdoor temperature drops below 3oC for 30 seconds,after running for 25mins, the base pan heater will be actived for 5 minutes. 2. In defrost mode and the outdoor temperature lower 1oC for 10 seconds the base pan heater will be actived and will be 5 mins delay inactive after defrost. | Integrated 24V control allows the system to automatically switch from heating with the heat pump ductless systems to the conventional, electric heat pump, or dual fuel heating system based on a preselected outdoor temperature (when paired with a 24V controlled third party thermostat). | Wi-fi/ Smart communication available when paired with qualifying third party 24V thermostats. | N/A | R410A | USA, Canada | 21650 | 2.56 | 2.48 | 24800 | 2.61 | 2.78 | 26650 | 2.63 | 2.97 | 22650 | 2.17 | 3.06 | 28150 | 2.2 | 3.75 | 24190 | 0.78 | 9.09 | 24800 | 2.56 | 2.84 | 25010 | 0.72 | 10.18 | 19560 | 0.7 | 8.19 | 19800 | 2.32 | 2.5 | 20180 | 0.66 | 8.96 | 13990 | 0.61 | 6.72 | 16000 | 2.49 | 1.88 | 16000 | 2.49 | 1.88
07/18/23 | Live | CARRIER | ARCOAIRE | HORIZONTAL VS HP | Singlezone Ducted, Centrally Ducted | 212972113 |  | HRCU-A-CB | DLCURAH24AAK | Ducted Indoor Units | EN(A,D)4X36L21** | *80VTL0902120B* |  |  |  | 9.5 | 16 | 8 | 7 | FALSE | FALSE |  |  | 80 | 63 | 64 | TRUE | Integrated | 150 | 1.When the unit power is on/in heating mode,and if the outdoor temperature drops below 3oC for 30 seconds,after running for 25mins, the base pan heater will be actived for 5 minutes. 2. In defrost mode and the outdoor temperature lower 1oC for 10 seconds the base pan heater will be actived and will be 5 mins delay inactive after defrost. | Integrated 24V control allows the system to automatically switch from heating with the heat pump ductless systems to the conventional, electric heat pump, or dual fuel heating system based on a preselected outdoor temperature (when paired with a 24V controlled third party thermostat). | Wi-fi/ Smart communication available when paired with qualifying third party 24V thermostats. | N/A | R410A | USA, Canada | 20600 | 2.43 | 2.48 | 23600 | 2.48 | 2.79 | 25360 | 2.5 | 2.97 | 21630 | 2.13 | 2.98 | 26880 | 2.16 | 3.65 | 24190 | 0.83 | 8.54 | 24800 | 2.73 | 2.66 | 25010 | 0.77 | 9.52 | 19660 | 0.73 | 7.89 | 19900 | 2.41 | 2.42 | 20280 | 0.68 | 8.74 | 13990 | 0.63 | 6.51 | 16000 | 2.58 | 1.82 | 16000 | 2.58 | 1.82
07/18/23 | Live | CARRIER | ARCOAIRE | HORIZONTAL VS HP | Singlezone Ducted, Centrally Ducted | 212972366 |  | HRCU-A-CB | DLCURAH24AAK | Ducted Indoor Units | EA*4X36L21A* | *80VTL1102122B* |  |  |  | 9.5 | 16 | 8.5 | 7.1 | FALSE | FALSE |  |  | 79 | 63 | 63 | TRUE | Integrated | 150 | 1.When the unit power is on/in heating mode,and if the outdoor temperature drops below 3oC for 30 seconds,after running for 25mins, the base pan heater will be actived for 5 minutes. 2. In defrost mode and the outdoor temperature lower 1oC for 10 seconds the base pan heater will be actived and will be 5 mins delay inactive after defrost. | Integrated 24V control allows the system to automatically switch from heating with the heat pump ductless systems to the conventional, electric heat pump, or dual fuel heating system based on a preselected outdoor temperature (when paired with a 24V controlled third party thermostat). | Wi-fi/ Smart communication available when paired with qualifying third party 24V thermostats. | N/A | R410A | USA, Canada | 21120 | 2.49 | 2.49 | 24200 | 2.55 | 2.78 | 26000 | 2.56 | 2.98 | 22140 | 2.13 | 3.05 | 27510 | 2.17 | 3.72 | 24580 | 0.81 | 8.89 | 25200 | 2.66 | 2.78 | 25410 | 0.75 | 9.93 | 19760 | 0.72 | 8.04 | 20000 | 2.36 | 2.48 | 20380 | 0.67 | 8.91 | 14080 | 0.62 | 6.66 | 16100 | 2.54 | 1.86 | 16100 | 2.54 | 1.86
07/18/23 | Live | CARRIER | ARCOAIRE | HORIZONTAL VS HP | Singlezone Ducted, Centrally Ducted | 212972378 |  | HRCU-A-CB | DLCURAH24AAK | Ducted Indoor Units | EA*4X37L21A* | *80VTL1102122B* |  |  |  | 9.5 | 16 | 8.1 | 7 | FALSE | FALSE |  |  | 80 | 64 | 65 | TRUE | Integrated | 150 | 1.When the unit power is on/in heating mode,and if the outdoor temperature drops below 3oC for 30 seconds,after running for 25mins, the base pan heater will be actived for 5 minutes. 2. In defrost mode and the outdoor temperature lower 1oC for 10 seconds the base pan heater will be actived and will be 5 mins delay inactive after defrost. | Integrated 24V control allows the system to automatically switch from heating with the heat pump ductless systems to the conventional, electric heat pump, or dual fuel heating system based on a preselected outdoor temperature (when paired with a 24V controlled third party thermostat). | Wi-fi/ Smart communication available when paired with qualifying third party 24V thermostats. | N/A | R410A | USA, Canada | 21470 | 2.53 | 2.49 | 24600 | 2.59 | 2.78 | 26430 | 2.61 | 2.97 | 22310 | 2.14 | 3.06 | 27720 | 2.17 | 3.74 | 23800 | 0.78 | 8.94 | 24400 | 2.57 | 2.78 | 24600 | 0.72 | 10.01 | 19370 | 0.7 | 8.11 | 19600 | 2.32 | 2.48 | 19970 | 0.66 | 8.87 | 13910 | 0.61 | 6.68 | 15900 | 2.48 | 1.88 | 15900 | 2.48 | 1.88
07/18/23 | Live | CARRIER | ARCOAIRE | HORIZONTAL VS HP | Singlezone Ducted, Centrally Ducted | 212972390 |  | HRCU-A-CB | DLCURAH24AAK | Ducted Indoor Units | EN(A,D)4X36L21** | *80VTL1102122B* |  |  |  | 9.5 | 16 | 8.1 | 7.1 | FALSE | FALSE |  |  | 80 | 63 | 64 | TRUE | Integrated | 150 | 1.When the unit power is on/in heating mode,and if the outdoor temperature drops below 3oC for 30 seconds,after running for 25mins, the base pan heater will be actived for 5 minutes. 2. In defrost mode and the outdoor temperature lower 1oC for 10 seconds the base pan heater will be actived and will be 5 mins delay inactive after defrost. | Integrated 24V control allows the system to automatically switch from heating with the heat pump ductless systems to the conventional, electric heat pump, or dual fuel heating system based on a preselected outdoor temperature (when paired with a 24V controlled third party thermostat). | Wi-fi/ Smart communication available when paired with qualifying third party 24V thermostats. | N/A | R410A | USA, Canada | 20950 | 2.47 | 2.49 | 24000 | 2.53 | 2.78 | 25790 | 2.54 | 2.98 | 21800 | 2.14 | 2.99 | 27090 | 2.17 | 3.66 | 24380 | 0.81 | 8.82 | 25000 | 2.67 | 2.74 | 25210 | 0.75 | 9.85 | 19760 | 0.72 | 8.04 | 20000 | 2.38 | 2.46 | 20380 | 0.68 | 8.78 | 14080 | 0.62 | 6.66 | 16100 | 2.54 | 1.86 | 16100 | 2.54 | 1.86
07/18/23 | Live | CARRIER | ARCOAIRE | HORIZONTAL VS HP | Singlezone Ducted, Centrally Ducted | 212972775 |  | HRCU-A-CB | DLCURAH24AAK | Ducted Indoor Units | EA*4X24L14A* | *96VSN0401410B* |  |  |  | 9 | 15.2 | 8.1 | 7.05 | FALSE | FALSE |  |  | 80 | 64 | 64 | TRUE | Integrated | 150 | 1.When the unit power is on/in heating mode,and if the outdoor temperature drops below 3oC for 30 seconds,after running for 25mins, the base pan heater will be actived for 5 minutes. 2. In defrost mode and the outdoor temperature lower 1oC for 10 seconds the base pan heater will be actived and will be 5 mins delay inactive after defrost. | Integrated 24V control allows the system to automatically switch from heating with the heat pump ductless systems to the conventional, electric heat pump, or dual fuel heating system based on a preselected outdoor temperature (when paired with a 24V controlled third party thermostat). | Wi-fi/ Smart communication available when paired with qualifying third party 24V thermostats. | N/A | R410A | USA, Canada | 20250 | 2.52 | 2.36 | 23200 | 2.58 | 2.64 | 24930 | 2.6 | 2.81 | 21460 | 2.16 | 2.91 | 26670 | 2.2 | 3.55 | 24580 | 0.85 | 8.47 | 25200 | 2.8 | 2.64 | 25410 | 0.79 | 9.43 | 19960 | 0.75 | 7.8 | 20200 | 2.47 | 2.4 | 20590 | 0.7 | 8.62 | 14260 | 0.64 | 6.53 | 16300 | 2.6 | 1.84 | 16300 | 2.6 | 1.84
07/18/23 | Live | CARRIER | ARCOAIRE | HORIZONTAL VS HP | Singlezone Ducted, Centrally Ducted | 212972785 |  | HRCU-A-CB | DLCURAH24AAK | Ducted Indoor Units | EA*4X24L17A* | *96VSN0401410B* |  |  |  | 9 | 15.2 | 8.1 | 7.05 | FALSE | FALSE |  |  | 80 | 64 | 64 | TRUE | Integrated | 150 | 1.When the unit power is on/in heating mode,and if the outdoor temperature drops below 3oC for 30 seconds,after running for 25mins, the base pan heater will be actived for 5 minutes. 2. In defrost mode and the outdoor temperature lower 1oC for 10 seconds the base pan heater will be actived and will be 5 mins delay inactive after defrost. | Integrated 24V control allows the system to automatically switch from heating with the heat pump ductless systems to the conventional, electric heat pump, or dual fuel heating system based on a preselected outdoor temperature (when paired with a 24V controlled third party thermostat). | Wi-fi/ Smart communication available when paired with qualifying third party 24V thermostats. | N/A | R410A | USA, Canada | 20430 | 2.55 | 2.35 | 23400 | 2.6 | 2.64 | 25140 | 2.62 | 2.81 | 21460 | 2.15 | 2.93 | 26670 | 2.19 | 3.57 | 24580 | 0.85 | 8.47 | 25200 | 2.8 | 2.64 | 25410 | 0.79 | 9.43 | 19960 | 0.75 | 7.8 | 20200 | 2.47 | 2.4 | 20590 | 0.7 | 8.62 | 14260 | 0.64 | 6.53 | 16300 | 2.6 | 1.84 | 16300 | 2.6 | 1.84
07/18/23 | Live | CARRIER | ARCOAIRE | HORIZONTAL VS HP | Singlezone Ducted, Centrally Ducted | 212972795 |  | HRCU-A-CB | DLCURAH24AAK | Ducted Indoor Units | EA*4X25L17A* | *96VSN0401410B* |  |  |  | 9.5 | 15.5 | 8.1 | 7 | FALSE | FALSE |  |  | 80 | 65 | 65 | TRUE | Integrated | 150 | 1.When the unit power is on/in heating mode,and if the outdoor temperature drops below 3oC for 30 seconds,after running for 25mins, the base pan heater will be actived for 5 minutes. 2. In defrost mode and the outdoor temperature lower 1oC for 10 seconds the base pan heater will be actived and will be 5 mins delay inactive after defrost. | Integrated 24V control allows the system to automatically switch from heating with the heat pump ductless systems to the conventional, electric heat pump, or dual fuel heating system based on a preselected outdoor temperature (when paired with a 24V controlled third party thermostat). | Wi-fi/ Smart communication available when paired with qualifying third party 24V thermostats. | N/A | R410A | USA, Canada | 21120 | 2.49 | 2.49 | 24200 | 2.55 | 2.78 | 26000 | 2.56 | 2.98 | 22140 | 2.17 | 2.99 | 27510 | 2.2 | 3.66 | 23800 | 0.8 | 8.72 | 24400 | 2.65 | 2.7 | 24600 | 0.74 | 9.74 | 19470 | 0.72 | 7.93 | 19700 | 2.37 | 2.44 | 20080 | 0.67 | 8.78 | 13990 | 0.63 | 6.51 | 16000 | 2.55 | 1.84 | 16000 | 2.55 | 1.84
07/18/23 | Live | CARRIER | ARCOAIRE | HORIZONTAL VS HP | Singlezone Ducted, Centrally Ducted | 212972805 |  | HRCU-A-CB | DLCURAH24AAK | Ducted Indoor Units | EA*4X30L14A* | *96VSN0401410B* |  |  |  | 9 | 15.2 | 8.1 | 7 | FALSE | FALSE |  |  | 80 | 63 | 64 | TRUE | Integrated | 150 | 1.When the unit power is on/in heating mode,and if the outdoor temperature drops below 3oC for 30 seconds,after running for 25mins, the base pan heater will be actived for 5 minutes. 2. In defrost mode and the outdoor temperature lower 1oC for 10 seconds the base pan heater will be actived and will be 5 mins delay inactive after defrost. | Integrated 24V control allows the system to automatically switch from heating with the heat pump ductless systems to the conventional, electric heat pump, or dual fuel heating system based on a preselected outdoor temperature (when paired with a 24V controlled third party thermostat). | Wi-fi/ Smart communication available when paired with qualifying third party 24V thermostats. | N/A | R410A | USA, Canada | 20430 | 2.55 | 2.35 | 23400 | 2.6 | 2.64 | 25140 | 2.62 | 2.81 | 21630 | 2.17 | 2.92 | 26880 | 2.2 | 3.58 | 24380 | 0.84 | 8.51 | 25000 | 2.78 | 2.64 | 25210 | 0.78 | 9.47 | 19760 | 0.74 | 7.83 | 20000 | 2.44 | 2.4 | 20380 | 0.69 | 8.66 | 14080 | 0.64 | 6.45 | 16100 | 2.59 | 1.82 | 16100 | 2.59 | 1.82
07/18/23 | Live | CARRIER | ARCOAIRE | HORIZONTAL VS HP | Singlezone Ducted, Centrally Ducted | 212972815 |  | HRCU-A-CB | DLCURAH24AAK | Ducted Indoor Units | EA*4X30L17A* | *96VSN0401410B* |  |  |  | 9 | 15.2 | 8.1 | 7 | FALSE | FALSE |  |  | 80 | 63 | 64 | TRUE | Integrated | 150 | 1.When the unit power is on/in heating mode,and if the outdoor temperature drops below 3oC for 30 seconds,after running for 25mins, the base pan heater will be actived for 5 minutes. 2. In defrost mode and the outdoor temperature lower 1oC for 10 seconds the base pan heater will be actived and will be 5 mins delay inactive after defrost. | Integrated 24V control allows the system to automatically switch from heating with the heat pump ductless systems to the conventional, electric heat pump, or dual fuel heating system based on a preselected outdoor temperature (when paired with a 24V controlled third party thermostat). | Wi-fi/ Smart communication available when paired with qualifying third party 24V thermostats. | N/A | R410A | USA, Canada | 20600 | 2.57 | 2.35 | 23600 | 2.62 | 2.64 | 25360 | 2.64 | 2.82 | 21630 | 2.16 | 2.93 | 26880 | 2.2 | 3.58 | 24380 | 0.84 | 8.51 | 25000 | 2.78 | 2.64 | 25210 | 0.78 | 9.47 | 19760 | 0.74 | 7.83 | 20000 | 2.44 | 2.4 | 20380 | 0.69 | 8.66 | 14080 | 0.64 | 6.45 | 16100 | 2.59 | 1.82 | 16100 | 2.59 | 1.82
07/18/23 | Live | CARRIER | ARCOAIRE | HORIZONTAL VS HP | Singlezone Ducted, Centrally Ducted | 212972825 |  | HRCU-A-CB | DLCURAH24AAK | Ducted Indoor Units | EA*4X36L17A* | *96VSN0401410B* |  |  |  | 9.5 | 15.2 | 8.1 | 7 | FALSE | FALSE |  |  | 80 | 64 | 64 | TRUE | Integrated | 150 | 1.When the unit power is on/in heating mode,and if the outdoor temperature drops below 3oC for 30 seconds,after running for 25mins, the base pan heater will be actived for 5 minutes. 2. In defrost mode and the outdoor temperature lower 1oC for 10 seconds the base pan heater will be actived and will be 5 mins delay inactive after defrost. | Integrated 24V control allows the system to automatically switch from heating with the heat pump ductless systems to the conventional, electric heat pump, or dual fuel heating system based on a preselected outdoor temperature (when paired with a 24V controlled third party thermostat). | Wi-fi/ Smart communication available when paired with qualifying third party 24V thermostats. | N/A | R410A | USA, Canada | 20600 | 2.43 | 2.48 | 23600 | 2.48 | 2.79 | 25360 | 2.5 | 2.97 | 21800 | 2.17 | 2.94 | 27090 | 2.2 | 3.61 | 24190 | 0.83 | 8.54 | 24800 | 2.73 | 2.66 | 25010 | 0.77 | 9.52 | 19760 | 0.74 | 7.83 | 20000 | 2.42 | 2.42 | 20380 | 0.69 | 8.66 | 14080 | 0.64 | 6.45 | 16100 | 2.59 | 1.82 | 16100 | 2.59 | 1.82
07/18/23 | Live | CARRIER | ARCOAIRE | HORIZONTAL VS HP | Singlezone Ducted, Centrally Ducted | 212972835 |  | HRCU-A-CB | DLCURAH24AAK | Ducted Indoor Units | EA*4X37L17A* | *96VSN0401410B* |  |  |  | 9.5 | 15.5 | 8.1 | 7 | FALSE | FALSE |  |  | 80 | 64 | 65 | TRUE | Integrated | 150 | 1.When the unit power is on/in heating mode,and if the outdoor temperature drops below 3oC for 30 seconds,after running for 25mins, the base pan heater will be actived for 5 minutes. 2. In defrost mode and the outdoor temperature lower 1oC for 10 seconds the base pan heater will be actived and will be 5 mins delay inactive after defrost. | Integrated 24V control allows the system to automatically switch from heating with the heat pump ductless systems to the conventional, electric heat pump, or dual fuel heating system based on a preselected outdoor temperature (when paired with a 24V controlled third party thermostat). | Wi-fi/ Smart communication available when paired with qualifying third party 24V thermostats. | N/A | R410A | USA, Canada | 20950 | 2.47 | 2.49 | 24000 | 2.53 | 2.78 | 25790 | 2.54 | 2.98 | 21970 | 2.17 | 2.97 | 27300 | 2.2 | 3.64 | 23990 | 0.82 | 8.57 | 24600 | 2.69 | 2.68 | 24800 | 0.75 | 9.69 | 19560 | 0.73 | 7.85 | 19800 | 2.4 | 2.42 | 20180 | 0.68 | 8.7 | 13990 | 0.63 | 6.51 | 16000 | 2.55 | 1.84 | 16000 | 2.55 | 1.84
07/18/23 | Live | CARRIER | ARCOAIRE | HORIZONTAL VS HP | Singlezone Ducted, Centrally Ducted | 212972845 |  | HRCU-A-CB | DLCURAH24AAK | Ducted Indoor Units | EN(A,D)4X24L14** | *96VSN0401410B* |  |  |  | 9.5 | 15 | 8.1 | 7.1 | FALSE | FALSE |  |  | 80 | 63 | 64 | TRUE | Integrated | 150 | 1.When the unit power is on/in heating mode,and if the outdoor temperature drops below 3oC for 30 seconds,after running for 25mins, the base pan heater will be actived for 5 minutes. 2. In defrost mode and the outdoor temperature lower 1oC for 10 seconds the base pan heater will be actived and will be 5 mins delay inactive after defrost. | Integrated 24V control allows the system to automatically switch from heating with the heat pump ductless systems to the conventional, electric heat pump, or dual fuel heating system based on a preselected outdoor temperature (when paired with a 24V controlled third party thermostat). | Wi-fi/ Smart communication available when paired with qualifying third party 24V thermostats. | N/A | R410A | USA, Canada | 20250 | 2.39 | 2.48 | 23200 | 2.44 | 2.79 | 24930 | 2.46 | 2.97 | 21460 | 2.17 | 2.9 | 26670 | 2.21 | 3.54 | 24580 | 0.84 | 8.58 | 25200 | 2.78 | 2.66 | 25410 | 0.78 | 9.55 | 19960 | 0.74 | 7.9 | 20200 | 2.43 | 2.44 | 20590 | 0.69 | 8.75 | 14170 | 0.63 | 6.59 | 16200 | 2.58 | 1.84 | 16200 | 2.58 | 1.84
07/18/23 | Live | CARRIER | ARCOAIRE | HORIZONTAL VS HP | Singlezone Ducted, Centrally Ducted | 212972855 |  | HRCU-A-CB | DLCURAH24AAK | Ducted Indoor Units | EN(A,D)4X24L17** | *96VSN0401410B* |  |  |  | 9.5 | 15 | 8.1 | 7.1 | FALSE | FALSE |  |  | 80 | 63 | 64 | TRUE | Integrated | 150 | 1.When the unit power is on/in heating mode,and if the outdoor temperature drops below 3oC for 30 seconds,after running for 25mins, the base pan heater will be actived for 5 minutes. 2. In defrost mode and the outdoor temperature lower 1oC for 10 seconds the base pan heater will be actived and will be 5 mins delay inactive after defrost. | Integrated 24V control allows the system to automatically switch from heating with the heat pump ductless systems to the conventional, electric heat pump, or dual fuel heating system based on a preselected outdoor temperature (when paired with a 24V controlled third party thermostat). | Wi-fi/ Smart communication available when paired with qualifying third party 24V thermostats. | N/A | R410A | USA, Canada | 20250 | 2.39 | 2.48 | 23200 | 2.44 | 2.79 | 24930 | 2.46 | 2.97 | 21460 | 2.17 | 2.9 | 26670 | 2.21 | 3.54 | 24580 | 0.84 | 8.58 | 25200 | 2.78 | 2.66 | 25410 | 0.78 | 9.55 | 19960 | 0.74 | 7.9 | 20200 | 2.43 | 2.44 | 20590 | 0.69 | 8.75 | 14170 | 0.63 | 6.59 | 16200 | 2.58 | 1.84 | 16200 | 2.58 | 1.84
07/18/23 | Live | CARRIER | ARCOAIRE | HORIZONTAL VS HP | Singlezone Ducted, Centrally Ducted | 212972865 |  | HRCU-A-CB | DLCURAH24AAK | Ducted Indoor Units | EN(A,D)4X30L14** | *96VSN0401410B* |  |  |  | 9.5 | 15.2 | 7.8 | 7 | FALSE | FALSE |  |  | 80 | 64 | 64 | TRUE | Integrated | 150 | 1.When the unit power is on/in heating mode,and if the outdoor temperature drops below 3oC for 30 seconds,after running for 25mins, the base pan heater will be actived for 5 minutes. 2. In defrost mode and the outdoor temperature lower 1oC for 10 seconds the base pan heater will be actived and will be 5 mins delay inactive after defrost. | Integrated 24V control allows the system to automatically switch from heating with the heat pump ductless systems to the conventional, electric heat pump, or dual fuel heating system based on a preselected outdoor temperature (when paired with a 24V controlled third party thermostat). | Wi-fi/ Smart communication available when paired with qualifying third party 24V thermostats. | N/A | R410A | USA, Canada | 20430 | 2.41 | 2.48 | 23400 | 2.46 | 2.79 | 25140 | 2.48 | 2.97 | 21630 | 2.17 | 2.92 | 26880 | 2.2 | 3.58 | 24190 | 0.84 | 8.44 | 24800 | 2.77 | 2.62 | 25010 | 0.78 | 9.4 | 19760 | 0.74 | 7.83 | 20000 | 2.44 | 2.4 | 20380 | 0.69 | 8.66 | 14080 | 0.64 | 6.45 | 16100 | 2.59 | 1.82 | 16100 | 2.59 | 1.82
07/18/23 | Live | CARRIER | ARCOAIRE | HORIZONTAL VS HP | Singlezone Ducted, Centrally Ducted | 212972875 |  | HRCU-A-CB | DLCURAH24AAK | Ducted Indoor Units | EN(A,D)4X30L17** | *96VSN0401410B* |  |  |  | 9.5 | 15.2 | 8 | 7 | FALSE | FALSE |  |  | 80 | 63 | 64 | TRUE | Integrated | 150 | 1.When the unit power is on/in heating mode,and if the outdoor temperature drops below 3oC for 30 seconds,after running for 25mins, the base pan heater will be actived for 5 minutes. 2. In defrost mode and the outdoor temperature lower 1oC for 10 seconds the base pan heater will be actived and will be 5 mins delay inactive after defrost. | Integrated 24V control allows the system to automatically switch from heating with the heat pump ductless systems to the conventional, electric heat pump, or dual fuel heating system based on a preselected outdoor temperature (when paired with a 24V controlled third party thermostat). | Wi-fi/ Smart communication available when paired with qualifying third party 24V thermostats. | N/A | R410A | USA, Canada | 20600 | 2.43 | 2.48 | 23600 | 2.48 | 2.79 | 25360 | 2.5 | 2.97 | 21630 | 2.16 | 2.93 | 26880 | 2.2 | 3.58 | 24380 | 0.84 | 8.51 | 25000 | 2.78 | 2.64 | 25210 | 0.78 | 9.47 | 19760 | 0.74 | 7.83 | 20000 | 2.44 | 2.4 | 20380 | 0.69 | 8.66 | 14080 | 0.64 | 6.45 | 16100 | 2.59 | 1.82 | 16100 | 2.59 | 1.82
07/18/23 | Live | CARRIER | ARCOAIRE | HORIZONTAL VS HP | Singlezone Ducted, Centrally Ducted | 212972885 |  | HRCU-A-CB | DLCURAH24AAK | Ducted Indoor Units | EN(A,D,W)4X36L17** | *96VSN0401410B* |  |  |  | 9.5 | 15.2 | 8 | 7 | FALSE | FALSE |  |  | 80 | 63 | 64 | TRUE | Integrated | 150 | 1.When the unit power is on/in heating mode,and if the outdoor temperature drops below 3oC for 30 seconds,after running for 25mins, the base pan heater will be actived for 5 minutes. 2. In defrost mode and the outdoor temperature lower 1oC for 10 seconds the base pan heater will be actived and will be 5 mins delay inactive after defrost. | Integrated 24V control allows the system to automatically switch from heating with the heat pump ductless systems to the conventional, electric heat pump, or dual fuel heating system based on a preselected outdoor temperature (when paired with a 24V controlled third party thermostat). | Wi-fi/ Smart communication available when paired with qualifying third party 24V thermostats. | N/A | R410A | USA, Canada | 20600 | 2.43 | 2.48 | 23600 | 2.48 | 2.79 | 25360 | 2.5 | 2.97 | 21630 | 2.16 | 2.93 | 26880 | 2.2 | 3.58 | 24380 | 0.84 | 8.51 | 25000 | 2.78 | 2.64 | 25210 | 0.78 | 9.47 | 19760 | 0.74 | 7.83 | 20000 | 2.44 | 2.4 | 20380 | 0.69 | 8.66 | 14080 | 0.64 | 6.45 | 16100 | 2.59 | 1.82 | 16100 | 2.59 | 1.82
07/18/23 | Live | CARRIER | ARCOAIRE | HORIZONTAL VS HP | Singlezone Ducted, Centrally Ducted | 212973075 |  | HRCU-A-CB | DLCURAH24AAK | Ducted Indoor Units | EA*4X24L17A* | *96VSN0401712B* |  |  |  | 9 | 15 | 8.1 | 7.1 | FALSE | FALSE |  |  | 79 | 63 | 64 | TRUE | Integrated | 150 | 1.When the unit power is on/in heating mode,and if the outdoor temperature drops below 3oC for 30 seconds,after running for 25mins, the base pan heater will be actived for 5 minutes. 2. In defrost mode and the outdoor temperature lower 1oC for 10 seconds the base pan heater will be actived and will be 5 mins delay inactive after defrost. | Integrated 24V control allows the system to automatically switch from heating with the heat pump ductless systems to the conventional, electric heat pump, or dual fuel heating system based on a preselected outdoor temperature (when paired with a 24V controlled third party thermostat). | Wi-fi/ Smart communication available when paired with qualifying third party 24V thermostats. | N/A | R410A | USA, Canada | 20430 | 2.55 | 2.35 | 23400 | 2.6 | 2.64 | 25140 | 2.62 | 2.81 | 21630 | 2.18 | 2.91 | 26880 | 2.21 | 3.56 | 24770 | 0.84 | 8.64 | 25400 | 2.78 | 2.68 | 25610 | 0.78 | 9.62 | 19960 | 0.74 | 7.9 | 20200 | 2.45 | 2.42 | 20590 | 0.69 | 8.75 | 14260 | 0.64 | 6.53 | 16300 | 2.6 | 1.84 | 16300 | 2.6 | 1.84
07/18/23 | Live | CARRIER | ARCOAIRE | HORIZONTAL VS HP | Singlezone Ducted, Centrally Ducted | 212973085 |  | HRCU-A-CB | DLCURAH24AAK | Ducted Indoor Units | EA*4X25L17A* | *96VSN0401712B* |  |  |  | 9.5 | 15.5 | 8.1 | 7 | FALSE | FALSE |  |  | 80 | 64 | 65 | TRUE | Integrated | 150 | 1.When the unit power is on/in heating mode,and if the outdoor temperature drops below 3oC for 30 seconds,after running for 25mins, the base pan heater will be actived for 5 minutes. 2. In defrost mode and the outdoor temperature lower 1oC for 10 seconds the base pan heater will be actived and will be 5 mins delay inactive after defrost. | Integrated 24V control allows the system to automatically switch from heating with the heat pump ductless systems to the conventional, electric heat pump, or dual fuel heating system based on a preselected outdoor temperature (when paired with a 24V controlled third party thermostat). | Wi-fi/ Smart communication available when paired with qualifying third party 24V thermostats. | N/A | R410A | USA, Canada | 21120 | 2.49 | 2.49 | 24200 | 2.55 | 2.78 | 26000 | 2.56 | 2.98 | 21970 | 2.16 | 2.98 | 27300 | 2.19 | 3.65 | 23990 | 0.8 | 8.79 | 24600 | 2.63 | 2.74 | 24800 | 0.74 | 9.82 | 19560 | 0.72 | 7.96 | 19800 | 2.36 | 2.46 | 20180 | 0.67 | 8.83 | 13990 | 0.62 | 6.61 | 16000 | 2.52 | 1.86 | 16000 | 2.52 | 1.86
07/18/23 | Live | CARRIER | ARCOAIRE | HORIZONTAL VS HP | Singlezone Ducted, Centrally Ducted | 212973095 |  | HRCU-A-CB | DLCURAH24AAK | Ducted Indoor Units | EA*4X30L17A* | *96VSN0401712B* |  |  |  | 9 | 15.5 | 8.1 | 6.95 | FALSE | FALSE |  |  | 80 | 64 | 64 | TRUE | Integrated | 150 | 1.When the unit power is on/in heating mode,and if the outdoor temperature drops below 3oC for 30 seconds,after running for 25mins, the base pan heater will be actived for 5 minutes. 2. In defrost mode and the outdoor temperature lower 1oC for 10 seconds the base pan heater will be actived and will be 5 mins delay inactive after defrost. | Integrated 24V control allows the system to automatically switch from heating with the heat pump ductless systems to the conventional, electric heat pump, or dual fuel heating system based on a preselected outdoor temperature (when paired with a 24V controlled third party thermostat). | Wi-fi/ Smart communication available when paired with qualifying third party 24V thermostats. | N/A | R410A | USA, Canada | 20430 | 2.55 | 2.35 | 23400 | 2.6 | 2.64 | 25140 | 2.62 | 2.81 | 21460 | 2.15 | 2.93 | 26670 | 2.18 | 3.59 | 24190 | 0.84 | 8.44 | 24800 | 2.77 | 2.62 | 25010 | 0.78 | 9.4 | 19660 | 0.74 | 7.79 | 19900 | 2.45 | 2.38 | 20280 | 0.69 | 8.61 | 14080 | 0.64 | 6.45 | 16100 | 2.59 | 1.82 | 16100 | 2.59 | 1.82
07/18/23 | Live | CARRIER | ARCOAIRE | HORIZONTAL VS HP | Singlezone Ducted, Centrally Ducted | 212973105 |  | HRCU-A-CB | DLCURAH24AAK | Ducted Indoor Units | EA*4X36L17A* | *96VSN0401712B* |  |  |  | 9.5 | 15.5 | 8.1 | 7 | FALSE | FALSE |  |  | 80 | 64 | 65 | TRUE | Integrated | 150 | 1.When the unit power is on/in heating mode,and if the outdoor temperature drops below 3oC for 30 seconds,after running for 25mins, the base pan heater will be actived for 5 minutes. 2. In defrost mode and the outdoor temperature lower 1oC for 10 seconds the base pan heater will be actived and will be 5 mins delay inactive after defrost. | Integrated 24V control allows the system to automatically switch from heating with the heat pump ductless systems to the conventional, electric heat pump, or dual fuel heating system based on a preselected outdoor temperature (when paired with a 24V controlled third party thermostat). | Wi-fi/ Smart communication available when paired with qualifying third party 24V thermostats. | N/A | R410A | USA, Canada | 20600 | 2.43 | 2.48 | 23600 | 2.48 | 2.79 | 25360 | 2.5 | 2.97 | 21630 | 2.15 | 2.95 | 26880 | 2.19 | 3.6 | 23990 | 0.84 | 8.37 | 24600 | 2.75 | 2.62 | 24800 | 0.77 | 9.44 | 19660 | 0.74 | 7.79 | 19900 | 2.43 | 2.4 | 20280 | 0.69 | 8.61 | 14080 | 0.64 | 6.45 | 16100 | 2.59 | 1.82 | 16100 | 2.59 | 1.82
07/18/23 | Live | CARRIER | ARCOAIRE | HORIZONTAL VS HP | Singlezone Ducted, Centrally Ducted | 212973115 |  | HRCU-A-CB | DLCURAH24AAK | Ducted Indoor Units | EA*4X36L21A* | *96VSN0401712B* |  |  |  | 9.5 | 15.5 | 8.1 | 7 | FALSE | FALSE |  |  | 80 | 64 | 64 | TRUE | Integrated | 150 | 1.When the unit power is on/in heating mode,and if the outdoor temperature drops below 3oC for 30 seconds,after running for 25mins, the base pan heater will be actived for 5 minutes. 2. In defrost mode and the outdoor temperature lower 1oC for 10 seconds the base pan heater will be actived and will be 5 mins delay inactive after defrost. | Integrated 24V control allows the system to automatically switch from heating with the heat pump ductless systems to the conventional, electric heat pump, or dual fuel heating system based on a preselected outdoor temperature (when paired with a 24V controlled third party thermostat). | Wi-fi/ Smart communication available when paired with qualifying third party 24V thermostats. | N/A | R410A | USA, Canada | 20600 | 2.43 | 2.48 | 23600 | 2.48 | 2.79 | 25360 | 2.5 | 2.97 | 21630 | 2.14 | 2.96 | 26880 | 2.18 | 3.61 | 24190 | 0.84 | 8.44 | 24800 | 2.75 | 2.64 | 25010 | 0.77 | 9.52 | 19660 | 0.74 | 7.79 | 19900 | 2.43 | 2.4 | 20280 | 0.69 | 8.61 | 14080 | 0.64 | 6.45 | 16100 | 2.59 | 1.82 | 16100 | 2.59 | 1.82
07/18/23 | Live | CARRIER | ARCOAIRE | HORIZONTAL VS HP | Singlezone Ducted, Centrally Ducted | 212973125 |  | HRCU-A-CB | DLCURAH24AAK | Ducted Indoor Units | EA*4X37L17A* | *96VSN0401712B* |  |  |  | 9.5 | 15.2 | 8.1 | 7 | FALSE | FALSE |  |  | 80 | 64 | 65 | TRUE | Integrated | 150 | 1.When the unit power is on/in heating mode,and if the outdoor temperature drops below 3oC for 30 seconds,after running for 25mins, the base pan heater will be actived for 5 minutes. 2. In defrost mode and the outdoor temperature lower 1oC for 10 seconds the base pan heater will be actived and will be 5 mins delay inactive after defrost. | Integrated 24V control allows the system to automatically switch from heating with the heat pump ductless systems to the conventional, electric heat pump, or dual fuel heating system based on a preselected outdoor temperature (when paired with a 24V controlled third party thermostat). | Wi-fi/ Smart communication available when paired with qualifying third party 24V thermostats. | N/A | R410A | USA, Canada | 21120 | 2.49 | 2.49 | 24200 | 2.55 | 2.78 | 26000 | 2.56 | 2.98 | 21970 | 2.18 | 2.95 | 27300 | 2.21 | 3.62 | 23990 | 0.8 | 8.79 | 24600 | 2.65 | 2.72 | 24800 | 0.74 | 9.82 | 19660 | 0.73 | 7.89 | 19900 | 2.39 | 2.44 | 20280 | 0.68 | 8.74 | 14080 | 0.63 | 6.55 | 16100 | 2.56 | 1.84 | 16100 | 2.56 | 1.84
07/18/23 | Live | CARRIER | ARCOAIRE | HORIZONTAL VS HP | Singlezone Ducted, Centrally Ducted | 212973135 |  | HRCU-A-CB | DLCURAH24AAK | Ducted Indoor Units | EA*4X37L21A* | *96VSN0401712B* |  |  |  | 9.5 | 15.5 | 8.1 | 7 | FALSE | FALSE |  |  | 80 | 65 | 65 | TRUE | Integrated | 150 | 1.When the unit power is on/in heating mode,and if the outdoor temperature drops below 3oC for 30 seconds,after running for 25mins, the base pan heater will be actived for 5 minutes. 2. In defrost mode and the outdoor temperature lower 1oC for 10 seconds the base pan heater will be actived and will be 5 mins delay inactive after defrost. | Integrated 24V control allows the system to automatically switch from heating with the heat pump ductless systems to the conventional, electric heat pump, or dual fuel heating system based on a preselected outdoor temperature (when paired with a 24V controlled third party thermostat). | Wi-fi/ Smart communication available when paired with qualifying third party 24V thermostats. | N/A | R410A | USA, Canada | 21300 | 2.51 | 2.49 | 24400 | 2.57 | 2.78 | 26220 | 2.59 | 2.97 | 22140 | 2.17 | 2.99 | 27510 | 2.2 | 3.66 | 23800 | 0.79 | 8.83 | 24400 | 2.61 | 2.74 | 24600 | 0.73 | 9.88 | 19470 | 0.72 | 7.93 | 19700 | 2.37 | 2.44 | 20080 | 0.67 | 8.78 | 13990 | 0.62 | 6.61 | 16000 | 2.52 | 1.86 | 16000 | 2.52 | 1.86
07/18/23 | Live | CARRIER | ARCOAIRE | HORIZONTAL VS HP | Singlezone Ducted, Centrally Ducted | 212973145 |  | HRCU-A-CB | DLCURAH24AAK | Ducted Indoor Units | EN(A,D)4X24L17** | *96VSN0401712B* |  |  |  | 9.5 | 15 | 8.1 | 7.15 | FALSE | FALSE |  |  | 79 | 63 | 64 | TRUE | Integrated | 150 | 1.When the unit power is on/in heating mode,and if the outdoor temperature drops below 3oC for 30 seconds,after running for 25mins, the base pan heater will be actived for 5 minutes. 2. In defrost mode and the outdoor temperature lower 1oC for 10 seconds the base pan heater will be actived and will be 5 mins delay inactive after defrost. | Integrated 24V control allows the system to automatically switch from heating with the heat pump ductless systems to the conventional, electric heat pump, or dual fuel heating system based on a preselected outdoor temperature (when paired with a 24V controlled third party thermostat). | Wi-fi/ Smart communication available when paired with qualifying third party 24V thermostats. | N/A | R410A | USA, Canada | 20250 | 2.39 | 2.48 | 23200 | 2.44 | 2.79 | 24930 | 2.46 | 2.97 | 21460 | 2.17 | 2.9 | 26670 | 2.21 | 3.54 | 24770 | 0.84 | 8.64 | 25400 | 2.76 | 2.7 | 25610 | 0.77 | 9.75 | 19960 | 0.74 | 7.9 | 20200 | 2.43 | 2.44 | 20590 | 0.69 | 8.75 | 14260 | 0.63 | 6.63 | 16300 | 2.57 | 1.86 | 16300 | 2.57 | 1.86
07/18/23 | Live | CARRIER | ARCOAIRE | HORIZONTAL VS HP | Singlezone Ducted, Centrally Ducted | 212973155 |  | HRCU-A-CB | DLCURAH24AAK | Ducted Indoor Units | EN(A,D)4X30L17** | *96VSN0401712B* |  |  |  | 9.5 | 15.2 | 7.8 | 7 | FALSE | FALSE |  |  | 80 | 64 | 64 | TRUE | Integrated | 150 | 1.When the unit power is on/in heating mode,and if the outdoor temperature drops below 3oC for 30 seconds,after running for 25mins, the base pan heater will be actived for 5 minutes. 2. In defrost mode and the outdoor temperature lower 1oC for 10 seconds the base pan heater will be actived and will be 5 mins delay inactive after defrost. | Integrated 24V control allows the system to automatically switch from heating with the heat pump ductless systems to the conventional, electric heat pump, or dual fuel heating system based on a preselected outdoor temperature (when paired with a 24V controlled third party thermostat). | Wi-fi/ Smart communication available when paired with qualifying third party 24V thermostats. | N/A | R410A | USA, Canada | 20430 | 2.41 | 2.48 | 23400 | 2.46 | 2.79 | 25140 | 2.48 | 2.97 | 21460 | 2.15 | 2.93 | 26670 | 2.18 | 3.59 | 24190 | 0.84 | 8.44 | 24800 | 2.77 | 2.62 | 25010 | 0.78 | 9.4 | 19660 | 0.74 | 7.79 | 19900 | 2.45 | 2.38 | 20280 | 0.69 | 8.61 | 14080 | 0.64 | 6.45 | 16100 | 2.59 | 1.82 | 16100 | 2.59 | 1.82
07/18/23 | Live | CARRIER | ARCOAIRE | HORIZONTAL VS HP | Singlezone Ducted, Centrally Ducted | 212973165 |  | HRCU-A-CB | DLCURAH24AAK | Ducted Indoor Units | EN(A,D,W)4X36L17** | *96VSN0401712B* |  |  |  | 9.5 | 15.2 | 7.8 | 7 | FALSE | FALSE |  |  | 80 | 64 | 64 | TRUE | Integrated | 150 | 1.When the unit power is on/in heating mode,and if the outdoor temperature drops below 3oC for 30 seconds,after running for 25mins, the base pan heater will be actived for 5 minutes. 2. In defrost mode and the outdoor temperature lower 1oC for 10 seconds the base pan heater will be actived and will be 5 mins delay inactive after defrost. | Integrated 24V control allows the system to automatically switch from heating with the heat pump ductless systems to the conventional, electric heat pump, or dual fuel heating system based on a preselected outdoor temperature (when paired with a 24V controlled third party thermostat). | Wi-fi/ Smart communication available when paired with qualifying third party 24V thermostats. | N/A | R410A | USA, Canada | 20430 | 2.41 | 2.48 | 23400 | 2.46 | 2.79 | 25140 | 2.48 | 2.97 | 21460 | 2.15 | 2.93 | 26670 | 2.18 | 3.59 | 24190 | 0.84 | 8.44 | 24800 | 2.77 | 2.62 | 25010 | 0.78 | 9.4 | 19660 | 0.74 | 7.79 | 19900 | 2.45 | 2.38 | 20280 | 0.69 | 8.61 | 14080 | 0.64 | 6.45 | 16100 | 2.59 | 1.82 | 16100 | 2.59 | 1.82
07/18/23 | Live | CARRIER | ARCOAIRE | HORIZONTAL VS HP | Singlezone Ducted, Centrally Ducted | 212973175 |  | HRCU-A-CB | DLCURAH24AAK | Ducted Indoor Units | EN(A,D)4X36L21** | *96VSN0401712B* |  |  |  | 9.5 | 15.2 | 7.8 | 7 | FALSE | FALSE |  |  | 80 | 64 | 64 | TRUE | Integrated | 150 | 1.When the unit power is on/in heating mode,and if the outdoor temperature drops below 3oC for 30 seconds,after running for 25mins, the base pan heater will be actived for 5 minutes. 2. In defrost mode and the outdoor temperature lower 1oC for 10 seconds the base pan heater will be actived and will be 5 mins delay inactive after defrost. | Integrated 24V control allows the system to automatically switch from heating with the heat pump ductless systems to the conventional, electric heat pump, or dual fuel heating system based on a preselected outdoor temperature (when paired with a 24V controlled third party thermostat). | Wi-fi/ Smart communication available when paired with qualifying third party 24V thermostats. | N/A | R410A | USA, Canada | 20430 | 2.41 | 2.48 | 23400 | 2.46 | 2.79 | 25140 | 2.48 | 2.97 | 21460 | 2.15 | 2.93 | 26670 | 2.18 | 3.59 | 24190 | 0.84 | 8.44 | 24800 | 2.77 | 2.62 | 25010 | 0.78 | 9.4 | 19660 | 0.74 | 7.79 | 19900 | 2.45 | 2.38 | 20280 | 0.69 | 8.61 | 14080 | 0.64 | 6.45 | 16100 | 2.59 | 1.82 | 16100 | 2.59 | 1.82
07/18/23 | Live | CARRIER | ARCOAIRE | HORIZONTAL VS HP | Singlezone Ducted, Centrally Ducted | 212973405 |  | HRCU-A-CB | DLCURAH24AAK | Ducted Indoor Units | EA*4X24L14A* | *96VSN0601412B* |  |  |  | 9 | 15.5 | 8.1 | 7.05 | FALSE | FALSE |  |  | 79 | 63 | 64 | TRUE | Integrated | 150 | 1.When the unit power is on/in heating mode,and if the outdoor temperature drops below 3oC for 30 seconds,after running for 25mins, the base pan heater will be actived for 5 minutes. 2. In defrost mode and the outdoor temperature lower 1oC for 10 seconds the base pan heater will be actived and will be 5 mins delay inactive after defrost. | Integrated 24V control allows the system to automatically switch from heating with the heat pump ductless systems to the conventional, electric heat pump, or dual fuel heating system based on a preselected outdoor temperature (when paired with a 24V controlled third party thermostat). | Wi-fi/ Smart communication available when paired with qualifying third party 24V thermostats. | N/A | R410A | USA, Canada | 20430 | 2.55 | 2.35 | 23400 | 2.6 | 2.64 | 25140 | 2.62 | 2.81 | 21460 | 2.14 | 2.94 | 26670 | 2.17 | 3.6 | 24580 | 0.85 | 8.47 | 25200 | 2.8 | 2.64 | 25410 | 0.79 | 9.43 | 19760 | 0.74 | 7.83 | 20000 | 2.42 | 2.42 | 20380 | 0.69 | 8.66 | 14170 | 0.63 | 6.59 | 16200 | 2.58 | 1.84 | 16200 | 2.58 | 1.84
07/18/23 | Live | CARRIER | ARCOAIRE | HORIZONTAL VS HP | Singlezone Ducted, Centrally Ducted | 212973415 |  | HRCU-A-CB | DLCURAH24AAK | Ducted Indoor Units | EA*4X24L17A* | *96VSN0601412B* |  |  |  | 9.5 | 15.5 | 8.1 | 7.05 | FALSE | FALSE |  |  | 79 | 63 | 64 | TRUE | Integrated | 150 | 1.When the unit power is on/in heating mode,and if the outdoor temperature drops below 3oC for 30 seconds,after running for 25mins, the base pan heater will be actived for 5 minutes. 2. In defrost mode and the outdoor temperature lower 1oC for 10 seconds the base pan heater will be actived and will be 5 mins delay inactive after defrost. | Integrated 24V control allows the system to automatically switch from heating with the heat pump ductless systems to the conventional, electric heat pump, or dual fuel heating system based on a preselected outdoor temperature (when paired with a 24V controlled third party thermostat). | Wi-fi/ Smart communication available when paired with qualifying third party 24V thermostats. | N/A | R410A | USA, Canada | 20430 | 2.41 | 2.48 | 23400 | 2.46 | 2.79 | 25140 | 2.48 | 2.97 | 21630 | 2.14 | 2.96 | 26880 | 2.18 | 3.61 | 24580 | 0.84 | 8.58 | 25200 | 2.78 | 2.66 | 25410 | 0.78 | 9.55 | 19760 | 0.74 | 7.83 | 20000 | 2.42 | 2.42 | 20380 | 0.69 | 8.66 | 14170 | 0.63 | 6.59 | 16200 | 2.58 | 1.84 | 16200 | 2.58 | 1.84
07/18/23 | Live | CARRIER | ARCOAIRE | HORIZONTAL VS HP | Singlezone Ducted, Centrally Ducted | 212973425 |  | HRCU-A-CB | DLCURAH24AAK | Ducted Indoor Units | EA*4X25L17A* | *96VSN0601412B* |  |  |  | 9.5 | 16 | 8.1 | 7 | FALSE | FALSE |  |  | 80 | 64 | 65 | TRUE | Integrated | 150 | 1.When the unit power is on/in heating mode,and if the outdoor temperature drops below 3oC for 30 seconds,after running for 25mins, the base pan heater will be actived for 5 minutes. 2. In defrost mode and the outdoor temperature lower 1oC for 10 seconds the base pan heater will be actived and will be 5 mins delay inactive after defrost. | Integrated 24V control allows the system to automatically switch from heating with the heat pump ductless systems to the conventional, electric heat pump, or dual fuel heating system based on a preselected outdoor temperature (when paired with a 24V controlled third party thermostat). | Wi-fi/ Smart communication available when paired with qualifying third party 24V thermostats. | N/A | R410A | USA, Canada | 21120 | 2.49 | 2.49 | 24200 | 2.55 | 2.78 | 26000 | 2.56 | 2.98 | 22140 | 2.14 | 3.03 | 27510 | 2.17 | 3.72 | 23800 | 0.8 | 8.72 | 24400 | 2.65 | 2.7 | 24600 | 0.74 | 9.74 | 19370 | 0.72 | 7.88 | 19600 | 2.35 | 2.44 | 19970 | 0.67 | 8.74 | 13910 | 0.62 | 6.58 | 15900 | 2.53 | 1.84 | 15900 | 2.53 | 1.84
07/18/23 | Live | CARRIER | ARCOAIRE | HORIZONTAL VS HP | Singlezone Ducted, Centrally Ducted | 212973435 |  | HRCU-A-CB | DLCURAH24AAK | Ducted Indoor Units | EA*4X30L14A* | *96VSN0601412B* |  |  |  | 9.5 | 15.5 | 8.1 | 7 | FALSE | FALSE |  |  | 80 | 63 | 64 | TRUE | Integrated | 150 | 1.When the unit power is on/in heating mode,and if the outdoor temperature drops below 3oC for 30 seconds,after running for 25mins, the base pan heater will be actived for 5 minutes. 2. In defrost mode and the outdoor temperature lower 1oC for 10 seconds the base pan heater will be actived and will be 5 mins delay inactive after defrost. | Integrated 24V control allows the system to automatically switch from heating with the heat pump ductless systems to the conventional, electric heat pump, or dual fuel heating system based on a preselected outdoor temperature (when paired with a 24V controlled third party thermostat). | Wi-fi/ Smart communication available when paired with qualifying third party 24V thermostats. | N/A | R410A | USA, Canada | 20430 | 2.41 | 2.48 | 23400 | 2.46 | 2.79 | 25140 | 2.48 | 2.97 | 21630 | 2.14 | 2.96 | 26880 | 2.18 | 3.61 | 24190 | 0.84 | 8.44 | 24800 | 2.77 | 2.62 | 25010 | 0.78 | 9.4 | 19660 | 0.74 | 7.79 | 19900 | 2.43 | 2.4 | 20280 | 0.69 | 8.61 | 13990 | 0.63 | 6.51 | 16000 | 2.58 | 1.82 | 16000 | 2.58 | 1.82
07/18/23 | Live | CARRIER | ARCOAIRE | HORIZONTAL VS HP | Singlezone Ducted, Centrally Ducted | 212973445 |  | HRCU-A-CB | DLCURAH24AAK | Ducted Indoor Units | EA*4X30L17A* | *96VSN0601412B* |  |  |  | 9.5 | 15.5 | 8.1 | 7 | FALSE | FALSE |  |  | 80 | 64 | 64 | TRUE | Integrated | 150 | 1.When the unit power is on/in heating mode,and if the outdoor temperature drops below 3oC for 30 seconds,after running for 25mins, the base pan heater will be actived for 5 minutes. 2. In defrost mode and the outdoor temperature lower 1oC for 10 seconds the base pan heater will be actived and will be 5 mins delay inactive after defrost. | Integrated 24V control allows the system to automatically switch from heating with the heat pump ductless systems to the conventional, electric heat pump, or dual fuel heating system based on a preselected outdoor temperature (when paired with a 24V controlled third party thermostat). | Wi-fi/ Smart communication available when paired with qualifying third party 24V thermostats. | N/A | R410A | USA, Canada | 20600 | 2.43 | 2.48 | 23600 | 2.48 | 2.79 | 25360 | 2.5 | 2.97 | 21630 | 2.14 | 2.96 | 26880 | 2.17 | 3.63 | 24190 | 0.84 | 8.44 | 24800 | 2.75 | 2.64 | 25010 | 0.77 | 9.52 | 19660 | 0.74 | 7.79 | 19900 | 2.43 | 2.4 | 20280 | 0.69 | 8.61 | 14080 | 0.64 | 6.45 | 16100 | 2.59 | 1.82 | 16100 | 2.59 | 1.82
07/18/23 | Live | CARRIER | ARCOAIRE | HORIZONTAL VS HP | Singlezone Ducted, Centrally Ducted | 212973455 |  | HRCU-A-CB | DLCURAH24AAK | Ducted Indoor Units | EA*4X36L17A* | *96VSN0601412B* |  |  |  | 9.5 | 16 | 8.1 | 7 | FALSE | FALSE |  |  | 80 | 64 | 64 | TRUE | Integrated | 150 | 1.When the unit power is on/in heating mode,and if the outdoor temperature drops below 3oC for 30 seconds,after running for 25mins, the base pan heater will be actived for 5 minutes. 2. In defrost mode and the outdoor temperature lower 1oC for 10 seconds the base pan heater will be actived and will be 5 mins delay inactive after defrost. | Integrated 24V control allows the system to automatically switch from heating with the heat pump ductless systems to the conventional, electric heat pump, or dual fuel heating system based on a preselected outdoor temperature (when paired with a 24V controlled third party thermostat). | Wi-fi/ Smart communication available when paired with qualifying third party 24V thermostats. | N/A | R410A | USA, Canada | 20600 | 2.43 | 2.48 | 23600 | 2.48 | 2.79 | 25360 | 2.5 | 2.97 | 21800 | 2.14 | 2.99 | 27090 | 2.18 | 3.64 | 24190 | 0.83 | 8.54 | 24800 | 2.73 | 2.66 | 25010 | 0.77 | 9.52 | 19660 | 0.73 | 7.89 | 19900 | 2.41 | 2.42 | 20280 | 0.68 | 8.74 | 14080 | 0.63 | 6.55 | 16100 | 2.56 | 1.84 | 16100 | 2.56 | 1.84
07/18/23 | Live | CARRIER | ARCOAIRE | HORIZONTAL VS HP | Singlezone Ducted, Centrally Ducted | 212973465 |  | HRCU-A-CB | DLCURAH24AAK | Ducted Indoor Units | EA*4X37L17A* | *96VSN0601412B* |  |  |  | 9.5 | 16 | 8.1 | 7 | FALSE | FALSE |  |  | 80 | 64 | 65 | TRUE | Integrated | 150 | 1.When the unit power is on/in heating mode,and if the outdoor temperature drops below 3oC for 30 seconds,after running for 25mins, the base pan heater will be actived for 5 minutes. 2. In defrost mode and the outdoor temperature lower 1oC for 10 seconds the base pan heater will be actived and will be 5 mins delay inactive after defrost. | Integrated 24V control allows the system to automatically switch from heating with the heat pump ductless systems to the conventional, electric heat pump, or dual fuel heating system based on a preselected outdoor temperature (when paired with a 24V controlled third party thermostat). | Wi-fi/ Smart communication available when paired with qualifying third party 24V thermostats. | N/A | R410A | USA, Canada | 20950 | 2.47 | 2.49 | 24000 | 2.53 | 2.78 | 25790 | 2.54 | 2.98 | 21970 | 2.13 | 3.02 | 27300 | 2.17 | 3.69 | 23800 | 0.81 | 8.61 | 24400 | 2.67 | 2.68 | 24600 | 0.75 | 9.61 | 19470 | 0.72 | 7.93 | 19700 | 2.37 | 2.44 | 20080 | 0.67 | 8.78 | 13910 | 0.62 | 6.58 | 15900 | 2.53 | 1.84 | 15900 | 2.53 | 1.84
07/18/23 | Live | CARRIER | ARCOAIRE | HORIZONTAL VS HP | Singlezone Ducted, Centrally Ducted | 212973475 |  | HRCU-A-CB | DLCURAH24AAK | Ducted Indoor Units | EN(A,D)4X24L14** | *96VSN0601412B* |  |  |  | 9.5 | 15.5 | 8.1 | 7.15 | FALSE | FALSE |  |  | 80 | 63 | 64 | TRUE | Integrated | 150 | 1.When the unit power is on/in heating mode,and if the outdoor temperature drops below 3oC for 30 seconds,after running for 25mins, the base pan heater will be actived for 5 minutes. 2. In defrost mode and the outdoor temperature lower 1oC for 10 seconds the base pan heater will be actived and will be 5 mins delay inactive after defrost. | Integrated 24V control allows the system to automatically switch from heating with the heat pump ductless systems to the conventional, electric heat pump, or dual fuel heating system based on a preselected outdoor temperature (when paired with a 24V controlled third party thermostat). | Wi-fi/ Smart communication available when paired with qualifying third party 24V thermostats. | N/A | R410A | USA, Canada | 20250 | 2.39 | 2.48 | 23200 | 2.44 | 2.79 | 24930 | 2.46 | 2.97 | 21460 | 2.15 | 2.93 | 26670 | 2.18 | 3.59 | 24580 | 0.84 | 8.58 | 25200 | 2.76 | 2.68 | 25410 | 0.77 | 9.67 | 19960 | 0.73 | 8.01 | 20200 | 2.41 | 2.46 | 20590 | 0.68 | 8.87 | 14170 | 0.63 | 6.59 | 16200 | 2.55 | 1.86 | 16200 | 2.55 | 1.86
07/18/23 | Live | CARRIER | ARCOAIRE | HORIZONTAL VS HP | Singlezone Ducted, Centrally Ducted | 212973485 |  | HRCU-A-CB | DLCURAH24AAK | Ducted Indoor Units | EN(A,D)4X24L17** | *96VSN0601412B* |  |  |  | 9.5 | 15.5 | 8.1 | 7.15 | FALSE | FALSE |  |  | 80 | 63 | 64 | TRUE | Integrated | 150 | 1.When the unit power is on/in heating mode,and if the outdoor temperature drops below 3oC for 30 seconds,after running for 25mins, the base pan heater will be actived for 5 minutes. 2. In defrost mode and the outdoor temperature lower 1oC for 10 seconds the base pan heater will be actived and will be 5 mins delay inactive after defrost. | Integrated 24V control allows the system to automatically switch from heating with the heat pump ductless systems to the conventional, electric heat pump, or dual fuel heating system based on a preselected outdoor temperature (when paired with a 24V controlled third party thermostat). | Wi-fi/ Smart communication available when paired with qualifying third party 24V thermostats. | N/A | R410A | USA, Canada | 20250 | 2.39 | 2.48 | 23200 | 2.44 | 2.79 | 24930 | 2.46 | 2.97 | 21460 | 2.15 | 2.93 | 26670 | 2.18 | 3.59 | 24580 | 0.84 | 8.58 | 25200 | 2.76 | 2.68 | 25410 | 0.77 | 9.67 | 19960 | 0.73 | 8.01 | 20200 | 2.41 | 2.46 | 20590 | 0.68 | 8.87 | 14170 | 0.63 | 6.59 | 16200 | 2.55 | 1.86 | 16200 | 2.55 | 1.86
07/18/23 | Live | CARRIER | ARCOAIRE | HORIZONTAL VS HP | Singlezone Ducted, Centrally Ducted | 212973495 |  | HRCU-A-CB | DLCURAH24AAK | Ducted Indoor Units | EN(A,D)4X30L14** | *96VSN0601412B* |  |  |  | 9.5 | 15.5 | 7.8 | 7 | FALSE | FALSE |  |  | 80 | 63 | 64 | TRUE | Integrated | 150 | 1.When the unit power is on/in heating mode,and if the outdoor temperature drops below 3oC for 30 seconds,after running for 25mins, the base pan heater will be actived for 5 minutes. 2. In defrost mode and the outdoor temperature lower 1oC for 10 seconds the base pan heater will be actived and will be 5 mins delay inactive after defrost. | Integrated 24V control allows the system to automatically switch from heating with the heat pump ductless systems to the conventional, electric heat pump, or dual fuel heating system based on a preselected outdoor temperature (when paired with a 24V controlled third party thermostat). | Wi-fi/ Smart communication available when paired with qualifying third party 24V thermostats. | N/A | R410A | USA, Canada | 20430 | 2.41 | 2.48 | 23400 | 2.46 | 2.79 | 25140 | 2.48 | 2.97 | 21630 | 2.14 | 2.96 | 26880 | 2.17 | 3.63 | 24190 | 0.84 | 8.44 | 24800 | 2.75 | 2.64 | 25010 | 0.77 | 9.52 | 19660 | 0.74 | 7.79 | 19900 | 2.43 | 2.4 | 20280 | 0.69 | 8.61 | 13990 | 0.63 | 6.51 | 16000 | 2.58 | 1.82 | 16000 | 2.58 | 1.82
07/18/23 | Live | CARRIER | ARCOAIRE | HORIZONTAL VS HP | Singlezone Ducted, Centrally Ducted | 212973505 |  | HRCU-A-CB | DLCURAH24AAK | Ducted Indoor Units | EN(A,D)4X30L17** | *96VSN0601412B* |  |  |  | 9.5 | 15.5 | 8 | 7 | FALSE | FALSE |  |  | 80 | 64 | 64 | TRUE | Integrated | 150 | 1.When the unit power is on/in heating mode,and if the outdoor temperature drops below 3oC for 30 seconds,after running for 25mins, the base pan heater will be actived for 5 minutes. 2. In defrost mode and the outdoor temperature lower 1oC for 10 seconds the base pan heater will be actived and will be 5 mins delay inactive after defrost. | Integrated 24V control allows the system to automatically switch from heating with the heat pump ductless systems to the conventional, electric heat pump, or dual fuel heating system based on a preselected outdoor temperature (when paired with a 24V controlled third party thermostat). | Wi-fi/ Smart communication available when paired with qualifying third party 24V thermostats. | N/A | R410A | USA, Canada | 20600 | 2.43 | 2.48 | 23600 | 2.48 | 2.79 | 25360 | 2.5 | 2.97 | 21630 | 2.13 | 2.98 | 26880 | 2.16 | 3.65 | 24190 | 0.83 | 8.54 | 24800 | 2.73 | 2.66 | 25010 | 0.77 | 9.52 | 19660 | 0.73 | 7.89 | 19900 | 2.41 | 2.42 | 20280 | 0.68 | 8.74 | 14080 | 0.64 | 6.45 | 16100 | 2.59 | 1.82 | 16100 | 2.59 | 1.82
07/18/23 | Live | CARRIER | ARCOAIRE | HORIZONTAL VS HP | Singlezone Ducted, Centrally Ducted | 212973515 |  | HRCU-A-CB | DLCURAH24AAK | Ducted Indoor Units | EN(A,D,W)4X36L17** | *96VSN0601412B* |  |  |  | 9.5 | 15.5 | 8 | 7 | FALSE | FALSE |  |  | 80 | 64 | 64 | TRUE | Integrated | 150 | 1.When the unit power is on/in heating mode,and if the outdoor temperature drops below 3oC for 30 seconds,after running for 25mins, the base pan heater will be actived for 5 minutes. 2. In defrost mode and the outdoor temperature lower 1oC for 10 seconds the base pan heater will be actived and will be 5 mins delay inactive after defrost. | Integrated 24V control allows the system to automatically switch from heating with the heat pump ductless systems to the conventional, electric heat pump, or dual fuel heating system based on a preselected outdoor temperature (when paired with a 24V controlled third party thermostat). | Wi-fi/ Smart communication available when paired with qualifying third party 24V thermostats. | N/A | R410A | USA, Canada | 20600 | 2.43 | 2.48 | 23600 | 2.48 | 2.79 | 25360 | 2.5 | 2.97 | 21630 | 2.13 | 2.98 | 26880 | 2.16 | 3.65 | 24190 | 0.83 | 8.54 | 24800 | 2.73 | 2.66 | 25010 | 0.77 | 9.52 | 19660 | 0.73 | 7.89 | 19900 | 2.41 | 2.42 | 20280 | 0.68 | 8.74 | 14080 | 0.64 | 6.45 | 16100 | 2.59 | 1.82 | 16100 | 2.59 | 1.82
07/18/23 | Live | CARRIER | ARCOAIRE | HORIZONTAL VS HP | Singlezone Ducted, Centrally Ducted | 212973715 |  | HRCU-A-CB | DLCURAH24AAK | Ducted Indoor Units | EA*4X24L17A* | *96VSN0801716B* |  |  |  | 9.5 | 15.5 | 8.5 | 7.15 | FALSE | FALSE |  |  | 79 | 63 | 64 | TRUE | Integrated | 150 | 1.When the unit power is on/in heating mode,and if the outdoor temperature drops below 3oC for 30 seconds,after running for 25mins, the base pan heater will be actived for 5 minutes. 2. In defrost mode and the outdoor temperature lower 1oC for 10 seconds the base pan heater will be actived and will be 5 mins delay inactive after defrost. | Integrated 24V control allows the system to automatically switch from heating with the heat pump ductless systems to the conventional, electric heat pump, or dual fuel heating system based on a preselected outdoor temperature (when paired with a 24V controlled third party thermostat). | Wi-fi/ Smart communication available when paired with qualifying third party 24V thermostats. | N/A | R410A | USA, Canada | 20600 | 2.43 | 2.48 | 23600 | 2.48 | 2.79 | 25360 | 2.5 | 2.97 | 21800 | 2.14 | 2.99 | 27090 | 2.18 | 3.64 | 24770 | 0.83 | 8.75 | 25400 | 2.74 | 2.72 | 25610 | 0.77 | 9.75 | 19960 | 0.73 | 8.01 | 20200 | 2.41 | 2.46 | 20590 | 0.68 | 8.87 | 14260 | 0.63 | 6.63 | 16300 | 2.57 | 1.86 | 16300 | 2.57 | 1.86
07/18/23 | Live | CARRIER | ARCOAIRE | HORIZONTAL VS HP | Singlezone Ducted, Centrally Ducted | 212973725 |  | HRCU-A-CB | DLCURAH24AAK | Ducted Indoor Units | EA*4X25L17A* | *96VSN0801716B* |  |  |  | 9.5 | 16 | 8.1 | 7.05 | FALSE | FALSE |  |  | 80 | 64 | 65 | TRUE | Integrated | 150 | 1.When the unit power is on/in heating mode,and if the outdoor temperature drops below 3oC for 30 seconds,after running for 25mins, the base pan heater will be actived for 5 minutes. 2. In defrost mode and the outdoor temperature lower 1oC for 10 seconds the base pan heater will be actived and will be 5 mins delay inactive after defrost. | Integrated 24V control allows the system to automatically switch from heating with the heat pump ductless systems to the conventional, electric heat pump, or dual fuel heating system based on a preselected outdoor temperature (when paired with a 24V controlled third party thermostat). | Wi-fi/ Smart communication available when paired with qualifying third party 24V thermostats. | N/A | R410A | USA, Canada | 21470 | 2.53 | 2.49 | 24600 | 2.59 | 2.78 | 26430 | 2.61 | 2.97 | 22480 | 2.16 | 3.05 | 27940 | 2.19 | 3.74 | 23990 | 0.78 | 9.01 | 24600 | 2.57 | 2.81 | 24800 | 0.72 | 10.09 | 19560 | 0.71 | 8.07 | 19800 | 2.34 | 2.48 | 20180 | 0.66 | 8.96 | 13990 | 0.61 | 6.72 | 16000 | 2.49 | 1.88 | 16000 | 2.49 | 1.88
07/18/23 | Live | CARRIER | ARCOAIRE | HORIZONTAL VS HP | Singlezone Ducted, Centrally Ducted | 212973735 |  | HRCU-A-CB | DLCURAH24AAK | Ducted Indoor Units | EA*4X30L17A* | *96VSN0801716B* |  |  |  | 9.5 | 16 | 8.1 | 7 | FALSE | FALSE |  |  | 79 | 63 | 64 | TRUE | Integrated | 150 | 1.When the unit power is on/in heating mode,and if the outdoor temperature drops below 3oC for 30 seconds,after running for 25mins, the base pan heater will be actived for 5 minutes. 2. In defrost mode and the outdoor temperature lower 1oC for 10 seconds the base pan heater will be actived and will be 5 mins delay inactive after defrost. | Integrated 24V control allows the system to automatically switch from heating with the heat pump ductless systems to the conventional, electric heat pump, or dual fuel heating system based on a preselected outdoor temperature (when paired with a 24V controlled third party thermostat). | Wi-fi/ Smart communication available when paired with qualifying third party 24V thermostats. | N/A | R410A | USA, Canada | 20430 | 2.41 | 2.48 | 23400 | 2.46 | 2.79 | 25140 | 2.48 | 2.97 | 21630 | 2.13 | 2.98 | 26880 | 2.16 | 3.65 | 24190 | 0.84 | 8.44 | 24800 | 2.75 | 2.64 | 25010 | 0.77 | 9.52 | 19560 | 0.73 | 7.85 | 19800 | 2.42 | 2.4 | 20180 | 0.69 | 8.57 | 13990 | 0.63 | 6.51 | 16000 | 2.58 | 1.82 | 16000 | 2.58 | 1.82
07/18/23 | Live | CARRIER | ARCOAIRE | HORIZONTAL VS HP | Singlezone Ducted, Centrally Ducted | 212973745 |  | HRCU-A-CB | DLCURAH24AAK | Ducted Indoor Units | EA*4X36L17A* | *96VSN0801716B* |  |  |  | 9.5 | 16 | 8.1 | 7 | FALSE | FALSE |  |  | 80 | 64 | 65 | TRUE | Integrated | 150 | 1.When the unit power is on/in heating mode,and if the outdoor temperature drops below 3oC for 30 seconds,after running for 25mins, the base pan heater will be actived for 5 minutes. 2. In defrost mode and the outdoor temperature lower 1oC for 10 seconds the base pan heater will be actived and will be 5 mins delay inactive after defrost. | Integrated 24V control allows the system to automatically switch from heating with the heat pump ductless systems to the conventional, electric heat pump, or dual fuel heating system based on a preselected outdoor temperature (when paired with a 24V controlled third party thermostat). | Wi-fi/ Smart communication available when paired with qualifying third party 24V thermostats. | N/A | R410A | USA, Canada | 20600 | 2.43 | 2.48 | 23600 | 2.48 | 2.79 | 25360 | 2.5 | 2.97 | 21630 | 2.12 | 2.99 | 26880 | 2.15 | 3.66 | 23990 | 0.82 | 8.57 | 24600 | 2.71 | 2.66 | 24800 | 0.76 | 9.56 | 19560 | 0.73 | 7.85 | 19800 | 2.4 | 2.42 | 20180 | 0.68 | 8.7 | 13990 | 0.63 | 6.51 | 16000 | 2.55 | 1.84 | 16000 | 2.55 | 1.84
07/18/23 | Live | CARRIER | ARCOAIRE | HORIZONTAL VS HP | Singlezone Ducted, Centrally Ducted | 212973755 |  | HRCU-A-CB | DLCURAH24AAK | Ducted Indoor Units | EA*4X36L21A* | *96VSN0801716B* |  |  |  | 9.5 | 16 | 8.1 | 7.05 | FALSE | FALSE |  |  | 79 | 63 | 64 | TRUE | Integrated | 150 | 1.When the unit power is on/in heating mode,and if the outdoor temperature drops below 3oC for 30 seconds,after running for 25mins, the base pan heater will be actived for 5 minutes. 2. In defrost mode and the outdoor temperature lower 1oC for 10 seconds the base pan heater will be actived and will be 5 mins delay inactive after defrost. | Integrated 24V control allows the system to automatically switch from heating with the heat pump ductless systems to the conventional, electric heat pump, or dual fuel heating system based on a preselected outdoor temperature (when paired with a 24V controlled third party thermostat). | Wi-fi/ Smart communication available when paired with qualifying third party 24V thermostats. | N/A | R410A | USA, Canada | 20770 | 2.45 | 2.48 | 23800 | 2.51 | 2.78 | 25570 | 2.52 | 2.97 | 21800 | 2.13 | 3 | 27090 | 2.16 | 3.68 | 24190 | 0.82 | 8.65 | 24800 | 2.71 | 2.68 | 25010 | 0.76 | 9.64 | 19560 | 0.73 | 7.85 | 19800 | 2.4 | 2.42 | 20180 | 0.68 | 8.7 | 13990 | 0.63 | 6.51 | 16000 | 2.55 | 1.84 | 16000 | 2.55 | 1.84
07/18/23 | Live | CARRIER | ARCOAIRE | HORIZONTAL VS HP | Singlezone Ducted, Centrally Ducted | 212973765 |  | HRCU-A-CB | DLCURAH24AAK | Ducted Indoor Units | EA*4X37L17A* | *96VSN0801716B* |  |  |  | 9.5 | 16 | 8.1 | 7.05 | FALSE | FALSE |  |  | 79 | 63 | 64 | TRUE | Integrated | 150 | 1.When the unit power is on/in heating mode,and if the outdoor temperature drops below 3oC for 30 seconds,after running for 25mins, the base pan heater will be actived for 5 minutes. 2. In defrost mode and the outdoor temperature lower 1oC for 10 seconds the base pan heater will be actived and will be 5 mins delay inactive after defrost. | Integrated 24V control allows the system to automatically switch from heating with the heat pump ductless systems to the conventional, electric heat pump, or dual fuel heating system based on a preselected outdoor temperature (when paired with a 24V controlled third party thermostat). | Wi-fi/ Smart communication available when paired with qualifying third party 24V thermostats. | N/A | R410A | USA, Canada | 21300 | 2.51 | 2.49 | 24400 | 2.57 | 2.78 | 26220 | 2.59 | 2.97 | 22310 | 2.16 | 3.03 | 27720 | 2.19 | 3.71 | 24190 | 0.8 | 8.86 | 24800 | 2.63 | 2.76 | 25010 | 0.74 | 9.91 | 19560 | 0.72 | 7.96 | 19800 | 2.36 | 2.46 | 20180 | 0.67 | 8.83 | 13990 | 0.62 | 6.61 | 16000 | 2.52 | 1.86 | 16000 | 2.52 | 1.86
07/18/23 | Live | CARRIER | ARCOAIRE | HORIZONTAL VS HP | Singlezone Ducted, Centrally Ducted | 212973775 |  | HRCU-A-CB | DLCURAH24AAK | Ducted Indoor Units | EA*4X37L21A* | *96VSN0801716B* |  |  |  | 9.5 | 16 | 8.1 | 7.05 | FALSE | FALSE |  |  | 80 | 64 | 64 | TRUE | Integrated | 150 | 1.When the unit power is on/in heating mode,and if the outdoor temperature drops below 3oC for 30 seconds,after running for 25mins, the base pan heater will be actived for 5 minutes. 2. In defrost mode and the outdoor temperature lower 1oC for 10 seconds the base pan heater will be actived and will be 5 mins delay inactive after defrost. | Integrated 24V control allows the system to automatically switch from heating with the heat pump ductless systems to the conventional, electric heat pump, or dual fuel heating system based on a preselected outdoor temperature (when paired with a 24V controlled third party thermostat). | Wi-fi/ Smart communication available when paired with qualifying third party 24V thermostats. | N/A | R410A | USA, Canada | 21470 | 2.53 | 2.49 | 24600 | 2.59 | 2.78 | 26430 | 2.61 | 2.97 | 22480 | 2.15 | 3.06 | 27940 | 2.18 | 3.76 | 23990 | 0.78 | 9.01 | 24600 | 2.57 | 2.81 | 24800 | 0.72 | 10.09 | 19470 | 0.71 | 8.04 | 19700 | 2.33 | 2.48 | 20080 | 0.66 | 8.92 | 13910 | 0.61 | 6.68 | 15900 | 2.48 | 1.88 | 15900 | 2.48 | 1.88
07/18/23 | Live | CARRIER | ARCOAIRE | HORIZONTAL VS HP | Singlezone Ducted, Centrally Ducted | 212974305 |  | HRCU-A-CB | DLCURAH24AAK | Ducted Indoor Units | EN(A,D)4X36L21** | *96VSN1002120B* |  |  |  | 9.5 | 16 | 8 | 7 | FALSE | FALSE |  |  | 80 | 64 | 65 | TRUE | Integrated | 150 | 1.When the unit power is on/in heating mode,and if the outdoor temperature drops below 3oC for 30 seconds,after running for 25mins, the base pan heater will be actived for 5 minutes. 2. In defrost mode and the outdoor temperature lower 1oC for 10 seconds the base pan heater will be actived and will be 5 mins delay inactive after defrost. | Integrated 24V control allows the system to automatically switch from heating with the heat pump ductless systems to the conventional, electric heat pump, or dual fuel heating system based on a preselected outdoor temperature (when paired with a 24V controlled third party thermostat). | Wi-fi/ Smart communication available when paired with qualifying third party 24V thermostats. | N/A | R410A | USA, Canada | 20600 | 2.43 | 2.48 | 23600 | 2.48 | 2.79 | 25360 | 2.5 | 2.97 | 21630 | 2.12 | 2.99 | 26880 | 2.15 | 3.66 | 23990 | 0.83 | 8.47 | 24600 | 2.73 | 2.64 | 24800 | 0.77 | 9.44 | 19560 | 0.73 | 7.85 | 19800 | 2.4 | 2.42 | 20180 | 0.68 | 8.7 | 13990 | 0.63 | 6.51 | 16000 | 2.58 | 1.82 | 16000 | 2.58 | 1.82
07/18/23 | Live | CARRIER | ARCOAIRE | HORIZONTAL VS HP | Singlezone Ducted, Centrally Ducted | 212974760 |  | HRCU-A-CB | DLCURAH24AAK | Ducted Indoor Units | EA*4X24L14A* | *96VTN0401410B* |  |  |  | 9 | 15 | 8.1 | 7.05 | FALSE | FALSE |  |  | 79 | 63 | 64 | TRUE | Integrated | 150 | 1.When the unit power is on/in heating mode,and if the outdoor temperature drops below 3oC for 30 seconds,after running for 25mins, the base pan heater will be actived for 5 minutes. 2. In defrost mode and the outdoor temperature lower 1oC for 10 seconds the base pan heater will be actived and will be 5 mins delay inactive after defrost. | Integrated 24V control allows the system to automatically switch from heating with the heat pump ductless systems to the conventional, electric heat pump, or dual fuel heating system based on a preselected outdoor temperature (when paired with a 24V controlled third party thermostat). | Wi-fi/ Smart communication available when paired with qualifying third party 24V thermostats. | N/A | R410A | USA, Canada | 20250 | 2.52 | 2.36 | 23200 | 2.58 | 2.64 | 24930 | 2.6 | 2.81 | 21460 | 2.17 | 2.9 | 26670 | 2.21 | 3.54 | 24580 | 0.86 | 8.38 | 25200 | 2.82 | 2.62 | 25410 | 0.79 | 9.43 | 19760 | 0.74 | 7.83 | 20000 | 2.44 | 2.4 | 20380 | 0.69 | 8.66 | 14170 | 0.64 | 6.49 | 16200 | 2.61 | 1.82 | 16200 | 2.61 | 1.82
07/18/23 | Live | CARRIER | ARCOAIRE | HORIZONTAL VS HP | Singlezone Ducted, Centrally Ducted | 212974773 |  | HRCU-A-CB | DLCURAH24AAK | Ducted Indoor Units | EA*4X24L17A* | *96VTN0401410B* |  |  |  | 9 | 15.2 | 8.1 | 7.05 | FALSE | FALSE |  |  | 80 | 64 | 64 | TRUE | Integrated | 150 | 1.When the unit power is on/in heating mode,and if the outdoor temperature drops below 3oC for 30 seconds,after running for 25mins, the base pan heater will be actived for 5 minutes. 2. In defrost mode and the outdoor temperature lower 1oC for 10 seconds the base pan heater will be actived and will be 5 mins delay inactive after defrost. | Integrated 24V control allows the system to automatically switch from heating with the heat pump ductless systems to the conventional, electric heat pump, or dual fuel heating system based on a preselected outdoor temperature (when paired with a 24V controlled third party thermostat). | Wi-fi/ Smart communication available when paired with qualifying third party 24V thermostats. | N/A | R410A | USA, Canada | 20250 | 2.52 | 2.36 | 23200 | 2.58 | 2.64 | 24930 | 2.6 | 2.81 | 21460 | 2.16 | 2.91 | 26670 | 2.2 | 3.55 | 24580 | 0.86 | 8.38 | 25200 | 2.82 | 2.62 | 25410 | 0.79 | 9.43 | 19960 | 0.75 | 7.8 | 20200 | 2.47 | 2.4 | 20590 | 0.7 | 8.62 | 14260 | 0.65 | 6.43 | 16300 | 2.62 | 1.82 | 16300 | 2.62 | 1.82
07/18/23 | Live | CARRIER | ARCOAIRE | HORIZONTAL VS HP | Singlezone Ducted, Centrally Ducted | 212973785 |  | HRCU-A-CB | DLCURAH24AAK | Ducted Indoor Units | EN(A,D)4X24L17** | *96VSN0801716B* |  |  |  | 9.5 | 15.5 | 8.1 | 7.2 | FALSE | FALSE |  |  | 79 | 63 | 64 | TRUE | Integrated | 150 | 1.When the unit power is on/in heating mode,and if the outdoor temperature drops below 3oC for 30 seconds,after running for 25mins, the base pan heater will be actived for 5 minutes. 2. In defrost mode and the outdoor temperature lower 1oC for 10 seconds the base pan heater will be actived and will be 5 mins delay inactive after defrost. | Integrated 24V control allows the system to automatically switch from heating with the heat pump ductless systems to the conventional, electric heat pump, or dual fuel heating system based on a preselected outdoor temperature (when paired with a 24V controlled third party thermostat). | Wi-fi/ Smart communication available when paired with qualifying third party 24V thermostats. | N/A | R410A | USA, Canada | 20430 | 2.41 | 2.48 | 23400 | 2.46 | 2.79 | 25140 | 2.48 | 2.97 | 21630 | 2.14 | 2.96 | 26880 | 2.18 | 3.61 | 24770 | 0.82 | 8.85 | 25400 | 2.72 | 2.74 | 25610 | 0.76 | 9.88 | 19960 | 0.73 | 8.01 | 20200 | 2.39 | 2.48 | 20590 | 0.68 | 8.87 | 14260 | 0.62 | 6.74 | 16300 | 2.54 | 1.88 | 16300 | 2.54 | 1.88
07/18/23 | Live | CARRIER | ARCOAIRE | HORIZONTAL VS HP | Singlezone Ducted, Centrally Ducted | 212973795 |  | HRCU-A-CB | DLCURAH24AAK | Ducted Indoor Units | EN(A,D)4X30L17** | *96VSN0801716B* |  |  |  | 9.5 | 16 | 8 | 7 | FALSE | FALSE |  |  | 79 | 63 | 64 | TRUE | Integrated | 150 | 1.When the unit power is on/in heating mode,and if the outdoor temperature drops below 3oC for 30 seconds,after running for 25mins, the base pan heater will be actived for 5 minutes. 2. In defrost mode and the outdoor temperature lower 1oC for 10 seconds the base pan heater will be actived and will be 5 mins delay inactive after defrost. | Integrated 24V control allows the system to automatically switch from heating with the heat pump ductless systems to the conventional, electric heat pump, or dual fuel heating system based on a preselected outdoor temperature (when paired with a 24V controlled third party thermostat). | Wi-fi/ Smart communication available when paired with qualifying third party 24V thermostats. | N/A | R410A | USA, Canada | 20600 | 2.43 | 2.48 | 23600 | 2.48 | 2.79 | 25360 | 2.5 | 2.97 | 21630 | 2.13 | 2.98 | 26880 | 2.16 | 3.65 | 24190 | 0.84 | 8.44 | 24800 | 2.75 | 2.64 | 25010 | 0.77 | 9.52 | 19560 | 0.73 | 7.85 | 19800 | 2.42 | 2.4 | 20180 | 0.69 | 8.57 | 13990 | 0.63 | 6.51 | 16000 | 2.58 | 1.82 | 16000 | 2.58 | 1.82
07/18/23 | Live | CARRIER | ARCOAIRE | HORIZONTAL VS HP | Singlezone Ducted, Centrally Ducted | 212973805 |  | HRCU-A-CB | DLCURAH24AAK | Ducted Indoor Units | EN(A,D,W)4X36L17** | *96VSN0801716B* |  |  |  | 9.5 | 16 | 8 | 7 | FALSE | FALSE |  |  | 79 | 63 | 64 | TRUE | Integrated | 150 | 1.When the unit power is on/in heating mode,and if the outdoor temperature drops below 3oC for 30 seconds,after running for 25mins, the base pan heater will be actived for 5 minutes. 2. In defrost mode and the outdoor temperature lower 1oC for 10 seconds the base pan heater will be actived and will be 5 mins delay inactive after defrost. | Integrated 24V control allows the system to automatically switch from heating with the heat pump ductless systems to the conventional, electric heat pump, or dual fuel heating system based on a preselected outdoor temperature (when paired with a 24V controlled third party thermostat). | Wi-fi/ Smart communication available when paired with qualifying third party 24V thermostats. | N/A | R410A | USA, Canada | 20600 | 2.43 | 2.48 | 23600 | 2.48 | 2.79 | 25360 | 2.5 | 2.97 | 21630 | 2.13 | 2.98 | 26880 | 2.16 | 3.65 | 24190 | 0.84 | 8.44 | 24800 | 2.75 | 2.64 | 25010 | 0.77 | 9.52 | 19560 | 0.73 | 7.85 | 19800 | 2.42 | 2.4 | 20180 | 0.69 | 8.57 | 13990 | 0.63 | 6.51 | 16000 | 2.58 | 1.82 | 16000 | 2.58 | 1.82
07/18/23 | Live | CARRIER | ARCOAIRE | HORIZONTAL VS HP | Singlezone Ducted, Centrally Ducted | 212973815 |  | HRCU-A-CB | DLCURAH24AAK | Ducted Indoor Units | EN(A,D)4X36L21** | *96VSN0801716B* |  |  |  | 9.5 | 16 | 8 | 7 | FALSE | FALSE |  |  | 79 | 63 | 64 | TRUE | Integrated | 150 | 1.When the unit power is on/in heating mode,and if the outdoor temperature drops below 3oC for 30 seconds,after running for 25mins, the base pan heater will be actived for 5 minutes. 2. In defrost mode and the outdoor temperature lower 1oC for 10 seconds the base pan heater will be actived and will be 5 mins delay inactive after defrost. | Integrated 24V control allows the system to automatically switch from heating with the heat pump ductless systems to the conventional, electric heat pump, or dual fuel heating system based on a preselected outdoor temperature (when paired with a 24V controlled third party thermostat). | Wi-fi/ Smart communication available when paired with qualifying third party 24V thermostats. | N/A | R410A | USA, Canada | 20600 | 2.43 | 2.48 | 23600 | 2.48 | 2.79 | 25360 | 2.5 | 2.97 | 21630 | 2.13 | 2.98 | 26880 | 2.16 | 3.65 | 24190 | 0.84 | 8.44 | 24800 | 2.75 | 2.64 | 25010 | 0.77 | 9.52 | 19560 | 0.73 | 7.85 | 19800 | 2.42 | 2.4 | 20180 | 0.69 | 8.57 | 13990 | 0.63 | 6.51 | 16000 | 2.58 | 1.82 | 16000 | 2.58 | 1.82
07/18/23 | Live | CARRIER | ARCOAIRE | HORIZONTAL VS HP | Singlezone Ducted, Centrally Ducted | 212974065 |  | HRCU-A-CB | DLCURAH24AAK | Ducted Indoor Units | EA*4X36L21A* | *96VSN0802120B* |  |  |  | 9.5 | 16 | 8.5 | 7.1 | FALSE | FALSE |  |  | 80 | 63 | 64 | TRUE | Integrated | 150 | 1.When the unit power is on/in heating mode,and if the outdoor temperature drops below 3oC for 30 seconds,after running for 25mins, the base pan heater will be actived for 5 minutes. 2. In defrost mode and the outdoor temperature lower 1oC for 10 seconds the base pan heater will be actived and will be 5 mins delay inactive after defrost. | Integrated 24V control allows the system to automatically switch from heating with the heat pump ductless systems to the conventional, electric heat pump, or dual fuel heating system based on a preselected outdoor temperature (when paired with a 24V controlled third party thermostat). | Wi-fi/ Smart communication available when paired with qualifying third party 24V thermostats. | N/A | R410A | USA, Canada | 21120 | 2.49 | 2.49 | 24200 | 2.55 | 2.78 | 26000 | 2.56 | 2.98 | 22140 | 2.13 | 3.05 | 27510 | 2.17 | 3.72 | 24380 | 0.81 | 8.82 | 25000 | 2.65 | 2.76 | 25210 | 0.75 | 9.85 | 19760 | 0.72 | 8.04 | 20000 | 2.36 | 2.48 | 20380 | 0.67 | 8.91 | 14080 | 0.62 | 6.66 | 16100 | 2.54 | 1.86 | 16100 | 2.54 | 1.86
07/18/23 | Live | CARRIER | ARCOAIRE | HORIZONTAL VS HP | Singlezone Ducted, Centrally Ducted | 212974075 |  | HRCU-A-CB | DLCURAH24AAK | Ducted Indoor Units | EA*4X37L21A* | *96VSN0802120B* |  |  |  | 9.5 | 16 | 8.1 | 7.05 | FALSE | FALSE |  |  | 80 | 64 | 65 | TRUE | Integrated | 150 | 1.When the unit power is on/in heating mode,and if the outdoor temperature drops below 3oC for 30 seconds,after running for 25mins, the base pan heater will be actived for 5 minutes. 2. In defrost mode and the outdoor temperature lower 1oC for 10 seconds the base pan heater will be actived and will be 5 mins delay inactive after defrost. | Integrated 24V control allows the system to automatically switch from heating with the heat pump ductless systems to the conventional, electric heat pump, or dual fuel heating system based on a preselected outdoor temperature (when paired with a 24V controlled third party thermostat). | Wi-fi/ Smart communication available when paired with qualifying third party 24V thermostats. | N/A | R410A | USA, Canada | 21470 | 2.53 | 2.49 | 24600 | 2.59 | 2.78 | 26430 | 2.61 | 2.97 | 22480 | 2.15 | 3.06 | 27940 | 2.18 | 3.76 | 23800 | 0.78 | 8.94 | 24400 | 2.55 | 2.8 | 24600 | 0.72 | 10.01 | 19370 | 0.7 | 8.11 | 19600 | 2.32 | 2.48 | 19970 | 0.66 | 8.87 | 13910 | 0.61 | 6.68 | 15900 | 2.48 | 1.88 | 15900 | 2.48 | 1.88
07/18/23 | Live | CARRIER | ARCOAIRE | HORIZONTAL VS HP | Singlezone Ducted, Centrally Ducted | 212974085 |  | HRCU-A-CB | DLCURAH24AAK | Ducted Indoor Units | EN(A,D)4X36L21** | *96VSN0802120B* |  |  |  | 9.5 | 16 | 8.1 | 7.1 | FALSE | FALSE |  |  | 80 | 63 | 64 | TRUE | Integrated | 150 | 1.When the unit power is on/in heating mode,and if the outdoor temperature drops below 3oC for 30 seconds,after running for 25mins, the base pan heater will be actived for 5 minutes. 2. In defrost mode and the outdoor temperature lower 1oC for 10 seconds the base pan heater will be actived and will be 5 mins delay inactive after defrost. | Integrated 24V control allows the system to automatically switch from heating with the heat pump ductless systems to the conventional, electric heat pump, or dual fuel heating system based on a preselected outdoor temperature (when paired with a 24V controlled third party thermostat). | Wi-fi/ Smart communication available when paired with qualifying third party 24V thermostats. | N/A | R410A | USA, Canada | 20950 | 2.47 | 2.49 | 24000 | 2.53 | 2.78 | 25790 | 2.54 | 2.98 | 21800 | 2.14 | 2.99 | 27090 | 2.17 | 3.66 | 24380 | 0.81 | 8.82 | 25000 | 2.67 | 2.74 | 25210 | 0.75 | 9.85 | 19760 | 0.72 | 8.04 | 20000 | 2.38 | 2.46 | 20380 | 0.68 | 8.78 | 14080 | 0.62 | 6.66 | 16100 | 2.54 | 1.86 | 16100 | 2.54 | 1.86
07/18/23 | Live | CARRIER | ARCOAIRE | HORIZONTAL VS HP | Singlezone Ducted, Centrally Ducted | 212974285 |  | HRCU-A-CB | DLCURAH24AAK | Ducted Indoor Units | EA*4X36L21A* | *96VSN1002120B* |  |  |  | 9.5 | 16.5 | 8.1 | 7.05 | FALSE | FALSE |  |  | 80 | 64 | 65 | TRUE | Integrated | 150 | 1.When the unit power is on/in heating mode,and if the outdoor temperature drops below 3oC for 30 seconds,after running for 25mins, the base pan heater will be actived for 5 minutes. 2. In defrost mode and the outdoor temperature lower 1oC for 10 seconds the base pan heater will be actived and will be 5 mins delay inactive after defrost. | Integrated 24V control allows the system to automatically switch from heating with the heat pump ductless systems to the conventional, electric heat pump, or dual fuel heating system based on a preselected outdoor temperature (when paired with a 24V controlled third party thermostat). | Wi-fi/ Smart communication available when paired with qualifying third party 24V thermostats. | N/A | R410A | USA, Canada | 20770 | 2.45 | 2.48 | 23800 | 2.51 | 2.78 | 25570 | 2.52 | 2.97 | 21800 | 2.12 | 3.01 | 27090 | 2.15 | 3.69 | 23990 | 0.82 | 8.57 | 24600 | 2.69 | 2.68 | 24800 | 0.75 | 9.69 | 19560 | 0.72 | 7.96 | 19800 | 2.38 | 2.44 | 20180 | 0.67 | 8.83 | 13990 | 0.63 | 6.51 | 16000 | 2.55 | 1.84 | 16000 | 2.55 | 1.84
07/18/23 | Live | CARRIER | ARCOAIRE | HORIZONTAL VS HP | Singlezone Ducted, Centrally Ducted | 212974295 |  | HRCU-A-CB | DLCURAH24AAK | Ducted Indoor Units | EA*4X37L21A* | *96VSN1002120B* |  |  |  | 9.5 | 16 | 8.5 | 7.1 | FALSE | FALSE |  |  | 79 | 63 | 64 | TRUE | Integrated | 150 | 1.When the unit power is on/in heating mode,and if the outdoor temperature drops below 3oC for 30 seconds,after running for 25mins, the base pan heater will be actived for 5 minutes. 2. In defrost mode and the outdoor temperature lower 1oC for 10 seconds the base pan heater will be actived and will be 5 mins delay inactive after defrost. | Integrated 24V control allows the system to automatically switch from heating with the heat pump ductless systems to the conventional, electric heat pump, or dual fuel heating system based on a preselected outdoor temperature (when paired with a 24V controlled third party thermostat). | Wi-fi/ Smart communication available when paired with qualifying third party 24V thermostats. | N/A | R410A | USA, Canada | 21650 | 2.56 | 2.48 | 24800 | 2.61 | 2.78 | 26650 | 2.63 | 2.97 | 22650 | 2.16 | 3.07 | 28150 | 2.19 | 3.77 | 24190 | 0.77 | 9.21 | 24800 | 2.54 | 2.86 | 25010 | 0.71 | 10.32 | 19560 | 0.7 | 8.19 | 19800 | 2.3 | 2.52 | 20180 | 0.65 | 9.1 | 13990 | 0.61 | 6.72 | 16000 | 2.49 | 1.88 | 16000 | 2.49 | 1.88
07/18/23 | Live | CARRIER | ARCOAIRE | HORIZONTAL VS HP | Singlezone Ducted, Centrally Ducted | 212974786 |  | HRCU-A-CB | DLCURAH24AAK | Ducted Indoor Units | EA*4X25L17A* | *96VTN0401410B* |  |  |  | 9.5 | 15.5 | 8.1 | 6.95 | FALSE | FALSE |  |  | 80 | 65 | 65 | TRUE | Integrated | 150 | 1.When the unit power is on/in heating mode,and if the outdoor temperature drops below 3oC for 30 seconds,after running for 25mins, the base pan heater will be actived for 5 minutes. 2. In defrost mode and the outdoor temperature lower 1oC for 10 seconds the base pan heater will be actived and will be 5 mins delay inactive after defrost. | Integrated 24V control allows the system to automatically switch from heating with the heat pump ductless systems to the conventional, electric heat pump, or dual fuel heating system based on a preselected outdoor temperature (when paired with a 24V controlled third party thermostat). | Wi-fi/ Smart communication available when paired with qualifying third party 24V thermostats. | N/A | R410A | USA, Canada | 20950 | 2.47 | 2.49 | 24000 | 2.53 | 2.78 | 25790 | 2.54 | 2.98 | 21970 | 2.16 | 2.98 | 27300 | 2.19 | 3.65 | 23800 | 0.81 | 8.61 | 24400 | 2.67 | 2.68 | 24600 | 0.75 | 9.61 | 19470 | 0.72 | 7.93 | 19700 | 2.39 | 2.42 | 20080 | 0.68 | 8.65 | 13990 | 0.63 | 6.51 | 16000 | 2.55 | 1.84 | 16000 | 2.55 | 1.84
07/18/23 | Live | CARRIER | ARCOAIRE | HORIZONTAL VS HP | Singlezone Ducted, Centrally Ducted | 212974799 |  | HRCU-A-CB | DLCURAH24AAK | Ducted Indoor Units | EA*4X30L14A* | *96VTN0401410B* |  |  |  | 9 | 15.2 | 8.1 | 6.95 | FALSE | FALSE |  |  | 80 | 64 | 64 | TRUE | Integrated | 150 | 1.When the unit power is on/in heating mode,and if the outdoor temperature drops below 3oC for 30 seconds,after running for 25mins, the base pan heater will be actived for 5 minutes. 2. In defrost mode and the outdoor temperature lower 1oC for 10 seconds the base pan heater will be actived and will be 5 mins delay inactive after defrost. | Integrated 24V control allows the system to automatically switch from heating with the heat pump ductless systems to the conventional, electric heat pump, or dual fuel heating system based on a preselected outdoor temperature (when paired with a 24V controlled third party thermostat). | Wi-fi/ Smart communication available when paired with qualifying third party 24V thermostats. | N/A | R410A | USA, Canada | 20430 | 2.55 | 2.35 | 23400 | 2.6 | 2.64 | 25140 | 2.62 | 2.81 | 21460 | 2.15 | 2.93 | 26670 | 2.19 | 3.57 | 24190 | 0.84 | 8.44 | 24800 | 2.77 | 2.62 | 25010 | 0.78 | 9.4 | 19760 | 0.75 | 7.72 | 20000 | 2.46 | 2.38 | 20380 | 0.7 | 8.53 | 14080 | 0.64 | 6.45 | 16100 | 2.59 | 1.82 | 16100 | 2.59 | 1.82
07/18/23 | Live | CARRIER | ARCOAIRE | HORIZONTAL VS HP | Singlezone Ducted, Centrally Ducted | 212974812 |  | HRCU-A-CB | DLCURAH24AAK | Ducted Indoor Units | EA*4X30L17A* | *96VTN0401410B* |  |  |  | 9 | 15.2 | 8.1 | 7 | FALSE | FALSE |  |  | 80 | 64 | 64 | TRUE | Integrated | 150 | 1.When the unit power is on/in heating mode,and if the outdoor temperature drops below 3oC for 30 seconds,after running for 25mins, the base pan heater will be actived for 5 minutes. 2. In defrost mode and the outdoor temperature lower 1oC for 10 seconds the base pan heater will be actived and will be 5 mins delay inactive after defrost. | Integrated 24V control allows the system to automatically switch from heating with the heat pump ductless systems to the conventional, electric heat pump, or dual fuel heating system based on a preselected outdoor temperature (when paired with a 24V controlled third party thermostat). | Wi-fi/ Smart communication available when paired with qualifying third party 24V thermostats. | N/A | R410A | USA, Canada | 20430 | 2.55 | 2.35 | 23400 | 2.6 | 2.64 | 25140 | 2.62 | 2.81 | 21630 | 2.17 | 2.92 | 26880 | 2.2 | 3.58 | 24190 | 0.84 | 8.44 | 24800 | 2.75 | 2.64 | 25010 | 0.77 | 9.52 | 19760 | 0.74 | 7.83 | 20000 | 2.44 | 2.4 | 20380 | 0.69 | 8.66 | 14080 | 0.64 | 6.45 | 16100 | 2.59 | 1.82 | 16100 | 2.59 | 1.82
07/18/23 | Live | CARRIER | ARCOAIRE | HORIZONTAL VS HP | Singlezone Ducted, Centrally Ducted | 212974825 |  | HRCU-A-CB | DLCURAH24AAK | Ducted Indoor Units | EA*4X36L17A* | *96VTN0401410B* |  |  |  | 9 | 15.2 | 8.1 | 7 | FALSE | FALSE |  |  | 80 | 64 | 64 | TRUE | Integrated | 150 | 1.When the unit power is on/in heating mode,and if the outdoor temperature drops below 3oC for 30 seconds,after running for 25mins, the base pan heater will be actived for 5 minutes. 2. In defrost mode and the outdoor temperature lower 1oC for 10 seconds the base pan heater will be actived and will be 5 mins delay inactive after defrost. | Integrated 24V control allows the system to automatically switch from heating with the heat pump ductless systems to the conventional, electric heat pump, or dual fuel heating system based on a preselected outdoor temperature (when paired with a 24V controlled third party thermostat). | Wi-fi/ Smart communication available when paired with qualifying third party 24V thermostats. | N/A | R410A | USA, Canada | 20600 | 2.57 | 2.35 | 23600 | 2.62 | 2.64 | 25360 | 2.64 | 2.82 | 21630 | 2.16 | 2.93 | 26880 | 2.2 | 3.58 | 24190 | 0.84 | 8.44 | 24800 | 2.75 | 2.64 | 25010 | 0.77 | 9.52 | 19660 | 0.74 | 7.79 | 19900 | 2.43 | 2.4 | 20280 | 0.69 | 8.61 | 14080 | 0.64 | 6.45 | 16100 | 2.59 | 1.82 | 16100 | 2.59 | 1.82
07/18/23 | Live | CARRIER | ARCOAIRE | HORIZONTAL VS HP | Singlezone Ducted, Centrally Ducted | 212974838 |  | HRCU-A-CB | DLCURAH24AAK | Ducted Indoor Units | EA*4X37L17A* | *96VTN0401410B* |  |  |  | 9.5 | 15.2 | 8.1 | 6.95 | FALSE | FALSE |  |  | 80 | 65 | 65 | TRUE | Integrated | 150 | 1.When the unit power is on/in heating mode,and if the outdoor temperature drops below 3oC for 30 seconds,after running for 25mins, the base pan heater will be actived for 5 minutes. 2. In defrost mode and the outdoor temperature lower 1oC for 10 seconds the base pan heater will be actived and will be 5 mins delay inactive after defrost. | Integrated 24V control allows the system to automatically switch from heating with the heat pump ductless systems to the conventional, electric heat pump, or dual fuel heating system based on a preselected outdoor temperature (when paired with a 24V controlled third party thermostat). | Wi-fi/ Smart communication available when paired with qualifying third party 24V thermostats. | N/A | R410A | USA, Canada | 20950 | 2.47 | 2.49 | 24000 | 2.53 | 2.78 | 25790 | 2.54 | 2.98 | 21970 | 2.17 | 2.97 | 27300 | 2.2 | 3.64 | 23800 | 0.82 | 8.51 | 24400 | 2.69 | 2.66 | 24600 | 0.75 | 9.61 | 19470 | 0.72 | 7.93 | 19700 | 2.39 | 2.42 | 20080 | 0.68 | 8.65 | 13990 | 0.63 | 6.51 | 16000 | 2.55 | 1.84 | 16000 | 2.55 | 1.84
07/18/23 | Live | CARRIER | ARCOAIRE | HORIZONTAL VS HP | Singlezone Ducted, Centrally Ducted | 212974851 |  | HRCU-A-CB | DLCURAH24AAK | Ducted Indoor Units | EN(A,D)4X24L14** | *96VTN0401410B* |  |  |  | 9.5 | 14.5 | 8.1 | 7.15 | FALSE | FALSE |  |  | 79 | 63 | 64 | TRUE | Integrated | 150 | 1.When the unit power is on/in heating mode,and if the outdoor temperature drops below 3oC for 30 seconds,after running for 25mins, the base pan heater will be actived for 5 minutes. 2. In defrost mode and the outdoor temperature lower 1oC for 10 seconds the base pan heater will be actived and will be 5 mins delay inactive after defrost. | Integrated 24V control allows the system to automatically switch from heating with the heat pump ductless systems to the conventional, electric heat pump, or dual fuel heating system based on a preselected outdoor temperature (when paired with a 24V controlled third party thermostat). | Wi-fi/ Smart communication available when paired with qualifying third party 24V thermostats. | N/A | R410A | USA, Canada | 20430 | 2.41 | 2.48 | 23400 | 2.46 | 2.79 | 25140 | 2.48 | 2.97 | 21460 | 2.17 | 2.9 | 26670 | 2.21 | 3.54 | 24770 | 0.84 | 8.64 | 25400 | 2.76 | 2.7 | 25610 | 0.77 | 9.75 | 19960 | 0.74 | 7.9 | 20200 | 2.43 | 2.44 | 20590 | 0.69 | 8.75 | 14260 | 0.63 | 6.63 | 16300 | 2.57 | 1.86 | 16300 | 2.57 | 1.86
07/18/23 | Live | CARRIER | ARCOAIRE | HORIZONTAL VS HP | Singlezone Ducted, Centrally Ducted | 212974864 |  | HRCU-A-CB | DLCURAH24AAK | Ducted Indoor Units | EN(A,D)4X24L17** | *96VTN0401410B* |  |  |  | 9.5 | 14.5 | 8.1 | 7.15 | FALSE | FALSE |  |  | 79 | 63 | 64 | TRUE | Integrated | 150 | 1.When the unit power is on/in heating mode,and if the outdoor temperature drops below 3oC for 30 seconds,after running for 25mins, the base pan heater will be actived for 5 minutes. 2. In defrost mode and the outdoor temperature lower 1oC for 10 seconds the base pan heater will be actived and will be 5 mins delay inactive after defrost. | Integrated 24V control allows the system to automatically switch from heating with the heat pump ductless systems to the conventional, electric heat pump, or dual fuel heating system based on a preselected outdoor temperature (when paired with a 24V controlled third party thermostat). | Wi-fi/ Smart communication available when paired with qualifying third party 24V thermostats. | N/A | R410A | USA, Canada | 20430 | 2.41 | 2.48 | 23400 | 2.46 | 2.79 | 25140 | 2.48 | 2.97 | 21460 | 2.17 | 2.9 | 26670 | 2.21 | 3.54 | 24770 | 0.84 | 8.64 | 25400 | 2.76 | 2.7 | 25610 | 0.77 | 9.75 | 19960 | 0.74 | 7.9 | 20200 | 2.43 | 2.44 | 20590 | 0.69 | 8.75 | 14260 | 0.63 | 6.63 | 16300 | 2.57 | 1.86 | 16300 | 2.57 | 1.86
07/18/23 | Live | CARRIER | ARCOAIRE | HORIZONTAL VS HP | Singlezone Ducted, Centrally Ducted | 212974877 |  | HRCU-A-CB | DLCURAH24AAK | Ducted Indoor Units | EN(A,D)4X30L14** | *96VTN0401410B* |  |  |  | 9.5 | 15.2 | 7.8 | 7 | FALSE | FALSE |  |  | 80 | 64 | 64 | TRUE | Integrated | 150 | 1.When the unit power is on/in heating mode,and if the outdoor temperature drops below 3oC for 30 seconds,after running for 25mins, the base pan heater will be actived for 5 minutes. 2. In defrost mode and the outdoor temperature lower 1oC for 10 seconds the base pan heater will be actived and will be 5 mins delay inactive after defrost. | Integrated 24V control allows the system to automatically switch from heating with the heat pump ductless systems to the conventional, electric heat pump, or dual fuel heating system based on a preselected outdoor temperature (when paired with a 24V controlled third party thermostat). | Wi-fi/ Smart communication available when paired with qualifying third party 24V thermostats. | N/A | R410A | USA, Canada | 20430 | 2.41 | 2.48 | 23400 | 2.46 | 2.79 | 25140 | 2.48 | 2.97 | 21460 | 2.15 | 2.93 | 26670 | 2.19 | 3.57 | 24190 | 0.84 | 8.44 | 24800 | 2.77 | 2.62 | 25010 | 0.78 | 9.4 | 19760 | 0.75 | 7.72 | 20000 | 2.46 | 2.38 | 20380 | 0.7 | 8.53 | 14080 | 0.64 | 6.45 | 16100 | 2.59 | 1.82 | 16100 | 2.59 | 1.82
07/18/23 | Live | CARRIER | ARCOAIRE | HORIZONTAL VS HP | Singlezone Ducted, Centrally Ducted | 212974890 |  | HRCU-A-CB | DLCURAH24AAK | Ducted Indoor Units | EN(A,D)4X30L17** | *96VTN0401410B* |  |  |  | 9.5 | 15.2 | 7.8 | 7 | FALSE | FALSE |  |  | 80 | 64 | 64 | TRUE | Integrated | 150 | 1.When the unit power is on/in heating mode,and if the outdoor temperature drops below 3oC for 30 seconds,after running for 25mins, the base pan heater will be actived for 5 minutes. 2. In defrost mode and the outdoor temperature lower 1oC for 10 seconds the base pan heater will be actived and will be 5 mins delay inactive after defrost. | Integrated 24V control allows the system to automatically switch from heating with the heat pump ductless systems to the conventional, electric heat pump, or dual fuel heating system based on a preselected outdoor temperature (when paired with a 24V controlled third party thermostat). | Wi-fi/ Smart communication available when paired with qualifying third party 24V thermostats. | N/A | R410A | USA, Canada | 20430 | 2.41 | 2.48 | 23400 | 2.46 | 2.79 | 25140 | 2.48 | 2.97 | 21630 | 2.16 | 2.93 | 26880 | 2.2 | 3.58 | 24190 | 0.84 | 8.44 | 24800 | 2.75 | 2.64 | 25010 | 0.77 | 9.52 | 19760 | 0.74 | 7.83 | 20000 | 2.44 | 2.4 | 20380 | 0.69 | 8.66 | 14080 | 0.64 | 6.45 | 16100 | 2.59 | 1.82 | 16100 | 2.59 | 1.82
07/18/23 | Live | CARRIER | ARCOAIRE | HORIZONTAL VS HP | Singlezone Ducted, Centrally Ducted | 212974903 |  | HRCU-A-CB | DLCURAH24AAK | Ducted Indoor Units | EN(A,D,W)4X36L17** | *96VTN0401410B* |  |  |  | 9.5 | 15.2 | 7.8 | 7 | FALSE | FALSE |  |  | 80 | 64 | 64 | TRUE | Integrated | 150 | 1.When the unit power is on/in heating mode,and if the outdoor temperature drops below 3oC for 30 seconds,after running for 25mins, the base pan heater will be actived for 5 minutes. 2. In defrost mode and the outdoor temperature lower 1oC for 10 seconds the base pan heater will be actived and will be 5 mins delay inactive after defrost. | Integrated 24V control allows the system to automatically switch from heating with the heat pump ductless systems to the conventional, electric heat pump, or dual fuel heating system based on a preselected outdoor temperature (when paired with a 24V controlled third party thermostat). | Wi-fi/ Smart communication available when paired with qualifying third party 24V thermostats. | N/A | R410A | USA, Canada | 20430 | 2.41 | 2.48 | 23400 | 2.46 | 2.79 | 25140 | 2.48 | 2.97 | 21630 | 2.16 | 2.93 | 26880 | 2.2 | 3.58 | 24190 | 0.84 | 8.44 | 24800 | 2.75 | 2.64 | 25010 | 0.77 | 9.52 | 19760 | 0.74 | 7.83 | 20000 | 2.44 | 2.4 | 20380 | 0.69 | 8.66 | 14080 | 0.64 | 6.45 | 16100 | 2.59 | 1.82 | 16100 | 2.59 | 1.82
07/18/23 | Live | CARRIER | ARCOAIRE | HORIZONTAL VS HP | Singlezone Ducted, Centrally Ducted | 212975137 |  | HRCU-A-CB | DLCURAH24AAK | Ducted Indoor Units | EA*4X24L17A* | *96VTN0401712B* |  |  |  | 9 | 15 | 8.1 | 7.1 | FALSE | FALSE |  |  | 79 | 63 | 64 | TRUE | Integrated | 150 | 1.When the unit power is on/in heating mode,and if the outdoor temperature drops below 3oC for 30 seconds,after running for 25mins, the base pan heater will be actived for 5 minutes. 2. In defrost mode and the outdoor temperature lower 1oC for 10 seconds the base pan heater will be actived and will be 5 mins delay inactive after defrost. | Integrated 24V control allows the system to automatically switch from heating with the heat pump ductless systems to the conventional, electric heat pump, or dual fuel heating system based on a preselected outdoor temperature (when paired with a 24V controlled third party thermostat). | Wi-fi/ Smart communication available when paired with qualifying third party 24V thermostats. | N/A | R410A | USA, Canada | 20430 | 2.55 | 2.35 | 23400 | 2.6 | 2.64 | 25140 | 2.62 | 2.81 | 21630 | 2.18 | 2.91 | 26880 | 2.21 | 3.56 | 24770 | 0.84 | 8.64 | 25400 | 2.78 | 2.68 | 25610 | 0.78 | 9.62 | 19960 | 0.74 | 7.9 | 20200 | 2.45 | 2.42 | 20590 | 0.69 | 8.75 | 14260 | 0.64 | 6.53 | 16300 | 2.6 | 1.84 | 16300 | 2.6 | 1.84
07/18/23 | Live | CARRIER | ARCOAIRE | HORIZONTAL VS HP | Singlezone Ducted, Centrally Ducted | 212975148 |  | HRCU-A-CB | DLCURAH24AAK | Ducted Indoor Units | EA*4X25L17A* | *96VTN0401712B* |  |  |  | 9.5 | 15.5 | 8.1 | 7 | FALSE | FALSE |  |  | 80 | 64 | 65 | TRUE | Integrated | 150 | 1.When the unit power is on/in heating mode,and if the outdoor temperature drops below 3oC for 30 seconds,after running for 25mins, the base pan heater will be actived for 5 minutes. 2. In defrost mode and the outdoor temperature lower 1oC for 10 seconds the base pan heater will be actived and will be 5 mins delay inactive after defrost. | Integrated 24V control allows the system to automatically switch from heating with the heat pump ductless systems to the conventional, electric heat pump, or dual fuel heating system based on a preselected outdoor temperature (when paired with a 24V controlled third party thermostat). | Wi-fi/ Smart communication available when paired with qualifying third party 24V thermostats. | N/A | R410A | USA, Canada | 21120 | 2.49 | 2.49 | 24200 | 2.55 | 2.78 | 26000 | 2.56 | 2.98 | 21970 | 2.16 | 2.98 | 27300 | 2.19 | 3.65 | 23990 | 0.8 | 8.79 | 24600 | 2.63 | 2.74 | 24800 | 0.74 | 9.82 | 19560 | 0.72 | 7.96 | 19800 | 2.36 | 2.46 | 20180 | 0.67 | 8.83 | 13990 | 0.62 | 6.61 | 16000 | 2.52 | 1.86 | 16000 | 2.52 | 1.86
07/18/23 | Live | CARRIER | ARCOAIRE | HORIZONTAL VS HP | Singlezone Ducted, Centrally Ducted | 212975159 |  | HRCU-A-CB | DLCURAH24AAK | Ducted Indoor Units | EA*4X30L17A* | *96VTN0401712B* |  |  |  | 9 | 15.5 | 8.1 | 6.95 | FALSE | FALSE |  |  | 80 | 64 | 64 | TRUE | Integrated | 150 | 1.When the unit power is on/in heating mode,and if the outdoor temperature drops below 3oC for 30 seconds,after running for 25mins, the base pan heater will be actived for 5 minutes. 2. In defrost mode and the outdoor temperature lower 1oC for 10 seconds the base pan heater will be actived and will be 5 mins delay inactive after defrost. | Integrated 24V control allows the system to automatically switch from heating with the heat pump ductless systems to the conventional, electric heat pump, or dual fuel heating system based on a preselected outdoor temperature (when paired with a 24V controlled third party thermostat). | Wi-fi/ Smart communication available when paired with qualifying third party 24V thermostats. | N/A | R410A | USA, Canada | 20430 | 2.55 | 2.35 | 23400 | 2.6 | 2.64 | 25140 | 2.62 | 2.81 | 21460 | 2.15 | 2.93 | 26670 | 2.18 | 3.59 | 24190 | 0.84 | 8.44 | 24800 | 2.77 | 2.62 | 25010 | 0.78 | 9.4 | 19660 | 0.74 | 7.79 | 19900 | 2.45 | 2.38 | 20280 | 0.69 | 8.61 | 14080 | 0.64 | 6.45 | 16100 | 2.59 | 1.82 | 16100 | 2.59 | 1.82
07/18/23 | Live | CARRIER | ARCOAIRE | HORIZONTAL VS HP | Singlezone Ducted, Centrally Ducted | 212975170 |  | HRCU-A-CB | DLCURAH24AAK | Ducted Indoor Units | EA*4X36L17A* | *96VTN0401712B* |  |  |  | 9.5 | 15.5 | 8.1 | 7 | FALSE | FALSE |  |  | 80 | 64 | 65 | TRUE | Integrated | 150 | 1.When the unit power is on/in heating mode,and if the outdoor temperature drops below 3oC for 30 seconds,after running for 25mins, the base pan heater will be actived for 5 minutes. 2. In defrost mode and the outdoor temperature lower 1oC for 10 seconds the base pan heater will be actived and will be 5 mins delay inactive after defrost. | Integrated 24V control allows the system to automatically switch from heating with the heat pump ductless systems to the conventional, electric heat pump, or dual fuel heating system based on a preselected outdoor temperature (when paired with a 24V controlled third party thermostat). | Wi-fi/ Smart communication available when paired with qualifying third party 24V thermostats. | N/A | R410A | USA, Canada | 20600 | 2.43 | 2.48 | 23600 | 2.48 | 2.79 | 25360 | 2.5 | 2.97 | 21630 | 2.15 | 2.95 | 26880 | 2.19 | 3.6 | 23990 | 0.84 | 8.37 | 24600 | 2.75 | 2.62 | 24800 | 0.77 | 9.44 | 19660 | 0.74 | 7.79 | 19900 | 2.43 | 2.4 | 20280 | 0.69 | 8.61 | 14080 | 0.64 | 6.45 | 16100 | 2.59 | 1.82 | 16100 | 2.59 | 1.82
07/18/23 | Live | CARRIER | ARCOAIRE | HORIZONTAL VS HP | Singlezone Ducted, Centrally Ducted | 212975181 |  | HRCU-A-CB | DLCURAH24AAK | Ducted Indoor Units | EA*4X36L21A* | *96VTN0401712B* |  |  |  | 9.5 | 15.5 | 8.1 | 7 | FALSE | FALSE |  |  | 80 | 64 | 64 | TRUE | Integrated | 150 | 1.When the unit power is on/in heating mode,and if the outdoor temperature drops below 3oC for 30 seconds,after running for 25mins, the base pan heater will be actived for 5 minutes. 2. In defrost mode and the outdoor temperature lower 1oC for 10 seconds the base pan heater will be actived and will be 5 mins delay inactive after defrost. | Integrated 24V control allows the system to automatically switch from heating with the heat pump ductless systems to the conventional, electric heat pump, or dual fuel heating system based on a preselected outdoor temperature (when paired with a 24V controlled third party thermostat). | Wi-fi/ Smart communication available when paired with qualifying third party 24V thermostats. | N/A | R410A | USA, Canada | 20600 | 2.43 | 2.48 | 23600 | 2.48 | 2.79 | 25360 | 2.5 | 2.97 | 21630 | 2.14 | 2.96 | 26880 | 2.18 | 3.61 | 24190 | 0.84 | 8.44 | 24800 | 2.75 | 2.64 | 25010 | 0.77 | 9.52 | 19660 | 0.74 | 7.79 | 19900 | 2.43 | 2.4 | 20280 | 0.69 | 8.61 | 14080 | 0.64 | 6.45 | 16100 | 2.59 | 1.82 | 16100 | 2.59 | 1.82
07/18/23 | Live | CARRIER | ARCOAIRE | HORIZONTAL VS HP | Singlezone Ducted, Centrally Ducted | 212975192 |  | HRCU-A-CB | DLCURAH24AAK | Ducted Indoor Units | EA*4X37L17A* | *96VTN0401712B* |  |  |  | 9.5 | 15.2 | 8.1 | 7 | FALSE | FALSE |  |  | 80 | 64 | 65 | TRUE | Integrated | 150 | 1.When the unit power is on/in heating mode,and if the outdoor temperature drops below 3oC for 30 seconds,after running for 25mins, the base pan heater will be actived for 5 minutes. 2. In defrost mode and the outdoor temperature lower 1oC for 10 seconds the base pan heater will be actived and will be 5 mins delay inactive after defrost. | Integrated 24V control allows the system to automatically switch from heating with the heat pump ductless systems to the conventional, electric heat pump, or dual fuel heating system based on a preselected outdoor temperature (when paired with a 24V controlled third party thermostat). | Wi-fi/ Smart communication available when paired with qualifying third party 24V thermostats. | N/A | R410A | USA, Canada | 21120 | 2.49 | 2.49 | 24200 | 2.55 | 2.78 | 26000 | 2.56 | 2.98 | 21970 | 2.18 | 2.95 | 27300 | 2.21 | 3.62 | 23990 | 0.8 | 8.79 | 24600 | 2.65 | 2.72 | 24800 | 0.74 | 9.82 | 19660 | 0.73 | 7.89 | 19900 | 2.39 | 2.44 | 20280 | 0.68 | 8.74 | 14080 | 0.63 | 6.55 | 16100 | 2.56 | 1.84 | 16100 | 2.56 | 1.84
07/18/23 | Live | CARRIER | ARCOAIRE | HORIZONTAL VS HP | Singlezone Ducted, Centrally Ducted | 212975203 |  | HRCU-A-CB | DLCURAH24AAK | Ducted Indoor Units | EA*4X37L21A* | *96VTN0401712B* |  |  |  | 9.5 | 15.5 | 8.1 | 7 | FALSE | FALSE |  |  | 80 | 65 | 65 | TRUE | Integrated | 150 | 1.When the unit power is on/in heating mode,and if the outdoor temperature drops below 3oC for 30 seconds,after running for 25mins, the base pan heater will be actived for 5 minutes. 2. In defrost mode and the outdoor temperature lower 1oC for 10 seconds the base pan heater will be actived and will be 5 mins delay inactive after defrost. | Integrated 24V control allows the system to automatically switch from heating with the heat pump ductless systems to the conventional, electric heat pump, or dual fuel heating system based on a preselected outdoor temperature (when paired with a 24V controlled third party thermostat). | Wi-fi/ Smart communication available when paired with qualifying third party 24V thermostats. | N/A | R410A | USA, Canada | 21300 | 2.51 | 2.49 | 24400 | 2.57 | 2.78 | 26220 | 2.59 | 2.97 | 22140 | 2.17 | 2.99 | 27510 | 2.2 | 3.66 | 23800 | 0.79 | 8.83 | 24400 | 2.61 | 2.74 | 24600 | 0.73 | 9.88 | 19470 | 0.72 | 7.93 | 19700 | 2.37 | 2.44 | 20080 | 0.67 | 8.78 | 13990 | 0.62 | 6.61 | 16000 | 2.52 | 1.86 | 16000 | 2.52 | 1.86
07/18/23 | Live | CARRIER | ARCOAIRE | HORIZONTAL VS HP | Singlezone Ducted, Centrally Ducted | 212975214 |  | HRCU-A-CB | DLCURAH24AAK | Ducted Indoor Units | EN(A,D)4X24L17** | *96VTN0401712B* |  |  |  | 9.5 | 15 | 8.1 | 7.15 | FALSE | FALSE |  |  | 79 | 63 | 64 | TRUE | Integrated | 150 | 1.When the unit power is on/in heating mode,and if the outdoor temperature drops below 3oC for 30 seconds,after running for 25mins, the base pan heater will be actived for 5 minutes. 2. In defrost mode and the outdoor temperature lower 1oC for 10 seconds the base pan heater will be actived and will be 5 mins delay inactive after defrost. | Integrated 24V control allows the system to automatically switch from heating with the heat pump ductless systems to the conventional, electric heat pump, or dual fuel heating system based on a preselected outdoor temperature (when paired with a 24V controlled third party thermostat). | Wi-fi/ Smart communication available when paired with qualifying third party 24V thermostats. | N/A | R410A | USA, Canada | 20250 | 2.39 | 2.48 | 23200 | 2.44 | 2.79 | 24930 | 2.46 | 2.97 | 21460 | 2.17 | 2.9 | 26670 | 2.21 | 3.54 | 24770 | 0.84 | 8.64 | 25400 | 2.76 | 2.7 | 25610 | 0.77 | 9.75 | 19960 | 0.74 | 7.9 | 20200 | 2.43 | 2.44 | 20590 | 0.69 | 8.75 | 14260 | 0.63 | 6.63 | 16300 | 2.57 | 1.86 | 16300 | 2.57 | 1.86
07/18/23 | Live | CARRIER | ARCOAIRE | HORIZONTAL VS HP | Singlezone Ducted, Centrally Ducted | 212975225 |  | HRCU-A-CB | DLCURAH24AAK | Ducted Indoor Units | EN(A,D)4X30L17** | *96VTN0401712B* |  |  |  | 9.5 | 15.2 | 7.8 | 7 | FALSE | FALSE |  |  | 80 | 64 | 64 | TRUE | Integrated | 150 | 1.When the unit power is on/in heating mode,and if the outdoor temperature drops below 3oC for 30 seconds,after running for 25mins, the base pan heater will be actived for 5 minutes. 2. In defrost mode and the outdoor temperature lower 1oC for 10 seconds the base pan heater will be actived and will be 5 mins delay inactive after defrost. | Integrated 24V control allows the system to automatically switch from heating with the heat pump ductless systems to the conventional, electric heat pump, or dual fuel heating system based on a preselected outdoor temperature (when paired with a 24V controlled third party thermostat). | Wi-fi/ Smart communication available when paired with qualifying third party 24V thermostats. | N/A | R410A | USA, Canada | 20430 | 2.41 | 2.48 | 23400 | 2.46 | 2.79 | 25140 | 2.48 | 2.97 | 21460 | 2.15 | 2.93 | 26670 | 2.18 | 3.59 | 24190 | 0.84 | 8.44 | 24800 | 2.77 | 2.62 | 25010 | 0.78 | 9.4 | 19660 | 0.74 | 7.79 | 19900 | 2.45 | 2.38 | 20280 | 0.69 | 8.61 | 14080 | 0.64 | 6.45 | 16100 | 2.59 | 1.82 | 16100 | 2.59 | 1.82
07/18/23 | Live | CARRIER | ARCOAIRE | HORIZONTAL VS HP | Singlezone Ducted, Centrally Ducted | 212975236 |  | HRCU-A-CB | DLCURAH24AAK | Ducted Indoor Units | EN(A,D,W)4X36L17** | *96VTN0401712B* |  |  |  | 9.5 | 15.2 | 7.8 | 7 | FALSE | FALSE |  |  | 80 | 64 | 64 | TRUE | Integrated | 150 | 1.When the unit power is on/in heating mode,and if the outdoor temperature drops below 3oC for 30 seconds,after running for 25mins, the base pan heater will be actived for 5 minutes. 2. In defrost mode and the outdoor temperature lower 1oC for 10 seconds the base pan heater will be actived and will be 5 mins delay inactive after defrost. | Integrated 24V control allows the system to automatically switch from heating with the heat pump ductless systems to the conventional, electric heat pump, or dual fuel heating system based on a preselected outdoor temperature (when paired with a 24V controlled third party thermostat). | Wi-fi/ Smart communication available when paired with qualifying third party 24V thermostats. | N/A | R410A | USA, Canada | 20430 | 2.41 | 2.48 | 23400 | 2.46 | 2.79 | 25140 | 2.48 | 2.97 | 21460 | 2.15 | 2.93 | 26670 | 2.18 | 3.59 | 24190 | 0.84 | 8.44 | 24800 | 2.77 | 2.62 | 25010 | 0.78 | 9.4 | 19660 | 0.74 | 7.79 | 19900 | 2.45 | 2.38 | 20280 | 0.69 | 8.61 | 14080 | 0.64 | 6.45 | 16100 | 2.59 | 1.82 | 16100 | 2.59 | 1.82
07/18/23 | Live | CARRIER | ARCOAIRE | HORIZONTAL VS HP | Singlezone Ducted, Centrally Ducted | 212975247 |  | HRCU-A-CB | DLCURAH24AAK | Ducted Indoor Units | EN(A,D)4X36L21** | *96VTN0401712B* |  |  |  | 9.5 | 15.2 | 7.8 | 7 | FALSE | FALSE |  |  | 80 | 64 | 64 | TRUE | Integrated | 150 | 1.When the unit power is on/in heating mode,and if the outdoor temperature drops below 3oC for 30 seconds,after running for 25mins, the base pan heater will be actived for 5 minutes. 2. In defrost mode and the outdoor temperature lower 1oC for 10 seconds the base pan heater will be actived and will be 5 mins delay inactive after defrost. | Integrated 24V control allows the system to automatically switch from heating with the heat pump ductless systems to the conventional, electric heat pump, or dual fuel heating system based on a preselected outdoor temperature (when paired with a 24V controlled third party thermostat). | Wi-fi/ Smart communication available when paired with qualifying third party 24V thermostats. | N/A | R410A | USA, Canada | 20430 | 2.41 | 2.48 | 23400 | 2.46 | 2.79 | 25140 | 2.48 | 2.97 | 21460 | 2.15 | 2.93 | 26670 | 2.18 | 3.59 | 24190 | 0.84 | 8.44 | 24800 | 2.77 | 2.62 | 25010 | 0.78 | 9.4 | 19660 | 0.74 | 7.79 | 19900 | 2.45 | 2.38 | 20280 | 0.69 | 8.61 | 14080 | 0.64 | 6.45 | 16100 | 2.59 | 1.82 | 16100 | 2.59 | 1.82
07/18/23 | Live | CARRIER | ARCOAIRE | HORIZONTAL VS HP | Singlezone Ducted, Centrally Ducted | 212975500 |  | HRCU-A-CB | DLCURAH24AAK | Ducted Indoor Units | EA*4X24L14A* | *96VTN0601412B* |  |  |  | 9 | 15.5 | 8.1 | 7.05 | FALSE | FALSE |  |  | 79 | 63 | 64 | TRUE | Integrated | 150 | 1.When the unit power is on/in heating mode,and if the outdoor temperature drops below 3oC for 30 seconds,after running for 25mins, the base pan heater will be actived for 5 minutes. 2. In defrost mode and the outdoor temperature lower 1oC for 10 seconds the base pan heater will be actived and will be 5 mins delay inactive after defrost. | Integrated 24V control allows the system to automatically switch from heating with the heat pump ductless systems to the conventional, electric heat pump, or dual fuel heating system based on a preselected outdoor temperature (when paired with a 24V controlled third party thermostat). | Wi-fi/ Smart communication available when paired with qualifying third party 24V thermostats. | N/A | R410A | USA, Canada | 20430 | 2.55 | 2.35 | 23400 | 2.6 | 2.64 | 25140 | 2.62 | 2.81 | 21460 | 2.14 | 2.94 | 26670 | 2.17 | 3.6 | 24580 | 0.85 | 8.47 | 25200 | 2.8 | 2.64 | 25410 | 0.79 | 9.43 | 19760 | 0.74 | 7.83 | 20000 | 2.42 | 2.42 | 20380 | 0.69 | 8.66 | 14170 | 0.63 | 6.59 | 16200 | 2.58 | 1.84 | 16200 | 2.58 | 1.84
07/18/23 | Live | CARRIER | ARCOAIRE | HORIZONTAL VS HP | Singlezone Ducted, Centrally Ducted | 212975511 |  | HRCU-A-CB | DLCURAH24AAK | Ducted Indoor Units | EA*4X24L17A* | *96VTN0601412B* |  |  |  | 9.5 | 15.5 | 8.1 | 7.05 | FALSE | FALSE |  |  | 79 | 63 | 64 | TRUE | Integrated | 150 | 1.When the unit power is on/in heating mode,and if the outdoor temperature drops below 3oC for 30 seconds,after running for 25mins, the base pan heater will be actived for 5 minutes. 2. In defrost mode and the outdoor temperature lower 1oC for 10 seconds the base pan heater will be actived and will be 5 mins delay inactive after defrost. | Integrated 24V control allows the system to automatically switch from heating with the heat pump ductless systems to the conventional, electric heat pump, or dual fuel heating system based on a preselected outdoor temperature (when paired with a 24V controlled third party thermostat). | Wi-fi/ Smart communication available when paired with qualifying third party 24V thermostats. | N/A | R410A | USA, Canada | 20430 | 2.41 | 2.48 | 23400 | 2.46 | 2.79 | 25140 | 2.48 | 2.97 | 21630 | 2.14 | 2.96 | 26880 | 2.18 | 3.61 | 24580 | 0.84 | 8.58 | 25200 | 2.78 | 2.66 | 25410 | 0.78 | 9.55 | 19760 | 0.74 | 7.83 | 20000 | 2.42 | 2.42 | 20380 | 0.69 | 8.66 | 14170 | 0.63 | 6.59 | 16200 | 2.58 | 1.84 | 16200 | 2.58 | 1.84
07/18/23 | Live | CARRIER | ARCOAIRE | HORIZONTAL VS HP | Singlezone Ducted, Centrally Ducted | 212975522 |  | HRCU-A-CB | DLCURAH24AAK | Ducted Indoor Units | EA*4X25L17A* | *96VTN0601412B* |  |  |  | 9.5 | 16 | 8.1 | 7 | FALSE | FALSE |  |  | 80 | 64 | 65 | TRUE | Integrated | 150 | 1.When the unit power is on/in heating mode,and if the outdoor temperature drops below 3oC for 30 seconds,after running for 25mins, the base pan heater will be actived for 5 minutes. 2. In defrost mode and the outdoor temperature lower 1oC for 10 seconds the base pan heater will be actived and will be 5 mins delay inactive after defrost. | Integrated 24V control allows the system to automatically switch from heating with the heat pump ductless systems to the conventional, electric heat pump, or dual fuel heating system based on a preselected outdoor temperature (when paired with a 24V controlled third party thermostat). | Wi-fi/ Smart communication available when paired with qualifying third party 24V thermostats. | N/A | R410A | USA, Canada | 21120 | 2.49 | 2.49 | 24200 | 2.55 | 2.78 | 26000 | 2.56 | 2.98 | 22140 | 2.14 | 3.03 | 27510 | 2.17 | 3.72 | 23800 | 0.8 | 8.72 | 24400 | 2.65 | 2.7 | 24600 | 0.74 | 9.74 | 19370 | 0.72 | 7.88 | 19600 | 2.35 | 2.44 | 19970 | 0.67 | 8.74 | 13910 | 0.62 | 6.58 | 15900 | 2.53 | 1.84 | 15900 | 2.53 | 1.84
07/18/23 | Live | CARRIER | ARCOAIRE | HORIZONTAL VS HP | Singlezone Ducted, Centrally Ducted | 212975533 |  | HRCU-A-CB | DLCURAH24AAK | Ducted Indoor Units | EA*4X30L14A* | *96VTN0601412B* |  |  |  | 9.5 | 15.5 | 8.1 | 7 | FALSE | FALSE |  |  | 80 | 63 | 64 | TRUE | Integrated | 150 | 1.When the unit power is on/in heating mode,and if the outdoor temperature drops below 3oC for 30 seconds,after running for 25mins, the base pan heater will be actived for 5 minutes. 2. In defrost mode and the outdoor temperature lower 1oC for 10 seconds the base pan heater will be actived and will be 5 mins delay inactive after defrost. | Integrated 24V control allows the system to automatically switch from heating with the heat pump ductless systems to the conventional, electric heat pump, or dual fuel heating system based on a preselected outdoor temperature (when paired with a 24V controlled third party thermostat). | Wi-fi/ Smart communication available when paired with qualifying third party 24V thermostats. | N/A | R410A | USA, Canada | 20430 | 2.41 | 2.48 | 23400 | 2.46 | 2.79 | 25140 | 2.48 | 2.97 | 21630 | 2.14 | 2.96 | 26880 | 2.18 | 3.61 | 24190 | 0.84 | 8.44 | 24800 | 2.77 | 2.62 | 25010 | 0.78 | 9.4 | 19660 | 0.74 | 7.79 | 19900 | 2.43 | 2.4 | 20280 | 0.69 | 8.61 | 13990 | 0.63 | 6.51 | 16000 | 2.58 | 1.82 | 16000 | 2.58 | 1.82
07/18/23 | Live | CARRIER | ARCOAIRE | HORIZONTAL VS HP | Singlezone Ducted, Centrally Ducted | 212975544 |  | HRCU-A-CB | DLCURAH24AAK | Ducted Indoor Units | EA*4X30L17A* | *96VTN0601412B* |  |  |  | 9.5 | 15.5 | 8.1 | 7 | FALSE | FALSE |  |  | 80 | 64 | 64 | TRUE | Integrated | 150 | 1.When the unit power is on/in heating mode,and if the outdoor temperature drops below 3oC for 30 seconds,after running for 25mins, the base pan heater will be actived for 5 minutes. 2. In defrost mode and the outdoor temperature lower 1oC for 10 seconds the base pan heater will be actived and will be 5 mins delay inactive after defrost. | Integrated 24V control allows the system to automatically switch from heating with the heat pump ductless systems to the conventional, electric heat pump, or dual fuel heating system based on a preselected outdoor temperature (when paired with a 24V controlled third party thermostat). | Wi-fi/ Smart communication available when paired with qualifying third party 24V thermostats. | N/A | R410A | USA, Canada | 20600 | 2.43 | 2.48 | 23600 | 2.48 | 2.79 | 25360 | 2.5 | 2.97 | 21630 | 2.14 | 2.96 | 26880 | 2.17 | 3.63 | 24190 | 0.84 | 8.44 | 24800 | 2.75 | 2.64 | 25010 | 0.77 | 9.52 | 19660 | 0.74 | 7.79 | 19900 | 2.43 | 2.4 | 20280 | 0.69 | 8.61 | 14080 | 0.64 | 6.45 | 16100 | 2.59 | 1.82 | 16100 | 2.59 | 1.82
07/18/23 | Live | CARRIER | ARCOAIRE | HORIZONTAL VS HP | Singlezone Ducted, Centrally Ducted | 212975555 |  | HRCU-A-CB | DLCURAH24AAK | Ducted Indoor Units | EA*4X36L17A* | *96VTN0601412B* |  |  |  | 9.5 | 16 | 8.1 | 7 | FALSE | FALSE |  |  | 80 | 64 | 64 | TRUE | Integrated | 150 | 1.When the unit power is on/in heating mode,and if the outdoor temperature drops below 3oC for 30 seconds,after running for 25mins, the base pan heater will be actived for 5 minutes. 2. In defrost mode and the outdoor temperature lower 1oC for 10 seconds the base pan heater will be actived and will be 5 mins delay inactive after defrost. | Integrated 24V control allows the system to automatically switch from heating with the heat pump ductless systems to the conventional, electric heat pump, or dual fuel heating system based on a preselected outdoor temperature (when paired with a 24V controlled third party thermostat). | Wi-fi/ Smart communication available when paired with qualifying third party 24V thermostats. | N/A | R410A | USA, Canada | 20600 | 2.43 | 2.48 | 23600 | 2.48 | 2.79 | 25360 | 2.5 | 2.97 | 21800 | 2.14 | 2.99 | 27090 | 2.18 | 3.64 | 24190 | 0.83 | 8.54 | 24800 | 2.73 | 2.66 | 25010 | 0.77 | 9.52 | 19660 | 0.73 | 7.89 | 19900 | 2.41 | 2.42 | 20280 | 0.68 | 8.74 | 14080 | 0.63 | 6.55 | 16100 | 2.56 | 1.84 | 16100 | 2.56 | 1.84
07/18/23 | Live | CARRIER | ARCOAIRE | HORIZONTAL VS HP | Singlezone Ducted, Centrally Ducted | 212975566 |  | HRCU-A-CB | DLCURAH24AAK | Ducted Indoor Units | EA*4X37L17A* | *96VTN0601412B* |  |  |  | 9.5 | 16 | 8.1 | 7 | FALSE | FALSE |  |  | 80 | 64 | 65 | TRUE | Integrated | 150 | 1.When the unit power is on/in heating mode,and if the outdoor temperature drops below 3oC for 30 seconds,after running for 25mins, the base pan heater will be actived for 5 minutes. 2. In defrost mode and the outdoor temperature lower 1oC for 10 seconds the base pan heater will be actived and will be 5 mins delay inactive after defrost. | Integrated 24V control allows the system to automatically switch from heating with the heat pump ductless systems to the conventional, electric heat pump, or dual fuel heating system based on a preselected outdoor temperature (when paired with a 24V controlled third party thermostat). | Wi-fi/ Smart communication available when paired with qualifying third party 24V thermostats. | N/A | R410A | USA, Canada | 20950 | 2.47 | 2.49 | 24000 | 2.53 | 2.78 | 25790 | 2.54 | 2.98 | 21970 | 2.13 | 3.02 | 27300 | 2.17 | 3.69 | 23800 | 0.81 | 8.61 | 24400 | 2.67 | 2.68 | 24600 | 0.75 | 9.61 | 19470 | 0.72 | 7.93 | 19700 | 2.37 | 2.44 | 20080 | 0.67 | 8.78 | 13910 | 0.62 | 6.58 | 15900 | 2.53 | 1.84 | 15900 | 2.53 | 1.84
07/18/23 | Live | CARRIER | ARCOAIRE | HORIZONTAL VS HP | Singlezone Ducted, Centrally Ducted | 212975919 |  | HRCU-A-CB | DLCURAH24AAK | Ducted Indoor Units | EA*4X37L17A* | *96VTN0801716B* |  |  |  | 9.5 | 16 | 8.1 | 7.05 | FALSE | FALSE |  |  | 79 | 63 | 64 | TRUE | Integrated | 150 | 1.When the unit power is on/in heating mode,and if the outdoor temperature drops below 3oC for 30 seconds,after running for 25mins, the base pan heater will be actived for 5 minutes. 2. In defrost mode and the outdoor temperature lower 1oC for 10 seconds the base pan heater will be actived and will be 5 mins delay inactive after defrost. | Integrated 24V control allows the system to automatically switch from heating with the heat pump ductless systems to the conventional, electric heat pump, or dual fuel heating system based on a preselected outdoor temperature (when paired with a 24V controlled third party thermostat). | Wi-fi/ Smart communication available when paired with qualifying third party 24V thermostats. | N/A | R410A | USA, Canada | 21300 | 2.51 | 2.49 | 24400 | 2.57 | 2.78 | 26220 | 2.59 | 2.97 | 22310 | 2.16 | 3.03 | 27720 | 2.19 | 3.71 | 24190 | 0.8 | 8.86 | 24800 | 2.63 | 2.76 | 25010 | 0.74 | 9.91 | 19560 | 0.72 | 7.96 | 19800 | 2.36 | 2.46 | 20180 | 0.67 | 8.83 | 13990 | 0.62 | 6.61 | 16000 | 2.52 | 1.86 | 16000 | 2.52 | 1.86
07/18/23 | Live | CARRIER | ARCOAIRE | HORIZONTAL VS HP | Singlezone Ducted, Centrally Ducted | 212975932 |  | HRCU-A-CB | DLCURAH24AAK | Ducted Indoor Units | EA*4X37L21A* | *96VTN0801716B* |  |  |  | 9.5 | 16 | 8.1 | 7.05 | FALSE | FALSE |  |  | 80 | 64 | 64 | TRUE | Integrated | 150 | 1.When the unit power is on/in heating mode,and if the outdoor temperature drops below 3oC for 30 seconds,after running for 25mins, the base pan heater will be actived for 5 minutes. 2. In defrost mode and the outdoor temperature lower 1oC for 10 seconds the base pan heater will be actived and will be 5 mins delay inactive after defrost. | Integrated 24V control allows the system to automatically switch from heating with the heat pump ductless systems to the conventional, electric heat pump, or dual fuel heating system based on a preselected outdoor temperature (when paired with a 24V controlled third party thermostat). | Wi-fi/ Smart communication available when paired with qualifying third party 24V thermostats. | N/A | R410A | USA, Canada | 21470 | 2.53 | 2.49 | 24600 | 2.59 | 2.78 | 26430 | 2.61 | 2.97 | 22480 | 2.15 | 3.06 | 27940 | 2.18 | 3.76 | 23990 | 0.78 | 9.01 | 24600 | 2.57 | 2.81 | 24800 | 0.72 | 10.09 | 19470 | 0.71 | 8.04 | 19700 | 2.33 | 2.48 | 20080 | 0.66 | 8.92 | 13910 | 0.61 | 6.68 | 15900 | 2.48 | 1.88 | 15900 | 2.48 | 1.88
07/18/23 | Live | CARRIER | ARCOAIRE | HORIZONTAL VS HP | Singlezone Ducted, Centrally Ducted | 212975577 |  | HRCU-A-CB | DLCURAH24AAK | Ducted Indoor Units | EN(A,D)4X24L14** | *96VTN0601412B* |  |  |  | 9.5 | 15.5 | 8.1 | 7.15 | FALSE | FALSE |  |  | 80 | 63 | 64 | TRUE | Integrated | 150 | 1.When the unit power is on/in heating mode,and if the outdoor temperature drops below 3oC for 30 seconds,after running for 25mins, the base pan heater will be actived for 5 minutes. 2. In defrost mode and the outdoor temperature lower 1oC for 10 seconds the base pan heater will be actived and will be 5 mins delay inactive after defrost. | Integrated 24V control allows the system to automatically switch from heating with the heat pump ductless systems to the conventional, electric heat pump, or dual fuel heating system based on a preselected outdoor temperature (when paired with a 24V controlled third party thermostat). | Wi-fi/ Smart communication available when paired with qualifying third party 24V thermostats. | N/A | R410A | USA, Canada | 20250 | 2.39 | 2.48 | 23200 | 2.44 | 2.79 | 24930 | 2.46 | 2.97 | 21460 | 2.15 | 2.93 | 26670 | 2.18 | 3.59 | 24580 | 0.84 | 8.58 | 25200 | 2.76 | 2.68 | 25410 | 0.77 | 9.67 | 19960 | 0.73 | 8.01 | 20200 | 2.41 | 2.46 | 20590 | 0.68 | 8.87 | 14170 | 0.63 | 6.59 | 16200 | 2.55 | 1.86 | 16200 | 2.55 | 1.86
07/18/23 | Live | CARRIER | ARCOAIRE | HORIZONTAL VS HP | Singlezone Ducted, Centrally Ducted | 212975588 |  | HRCU-A-CB | DLCURAH24AAK | Ducted Indoor Units | EN(A,D)4X24L17** | *96VTN0601412B* |  |  |  | 9.5 | 15.5 | 8.1 | 7.15 | FALSE | FALSE |  |  | 80 | 63 | 64 | TRUE | Integrated | 150 | 1.When the unit power is on/in heating mode,and if the outdoor temperature drops below 3oC for 30 seconds,after running for 25mins, the base pan heater will be actived for 5 minutes. 2. In defrost mode and the outdoor temperature lower 1oC for 10 seconds the base pan heater will be actived and will be 5 mins delay inactive after defrost. | Integrated 24V control allows the system to automatically switch from heating with the heat pump ductless systems to the conventional, electric heat pump, or dual fuel heating system based on a preselected outdoor temperature (when paired with a 24V controlled third party thermostat). | Wi-fi/ Smart communication available when paired with qualifying third party 24V thermostats. | N/A | R410A | USA, Canada | 20250 | 2.39 | 2.48 | 23200 | 2.44 | 2.79 | 24930 | 2.46 | 2.97 | 21460 | 2.15 | 2.93 | 26670 | 2.18 | 3.59 | 24580 | 0.84 | 8.58 | 25200 | 2.76 | 2.68 | 25410 | 0.77 | 9.67 | 19960 | 0.73 | 8.01 | 20200 | 2.41 | 2.46 | 20590 | 0.68 | 8.87 | 14170 | 0.63 | 6.59 | 16200 | 2.55 | 1.86 | 16200 | 2.55 | 1.86
07/18/23 | Live | CARRIER | ARCOAIRE | HORIZONTAL VS HP | Singlezone Ducted, Centrally Ducted | 212975599 |  | HRCU-A-CB | DLCURAH24AAK | Ducted Indoor Units | EN(A,D)4X30L14** | *96VTN0601412B* |  |  |  | 9.5 | 15.5 | 7.8 | 7 | FALSE | FALSE |  |  | 80 | 63 | 64 | TRUE | Integrated | 150 | 1.When the unit power is on/in heating mode,and if the outdoor temperature drops below 3oC for 30 seconds,after running for 25mins, the base pan heater will be actived for 5 minutes. 2. In defrost mode and the outdoor temperature lower 1oC for 10 seconds the base pan heater will be actived and will be 5 mins delay inactive after defrost. | Integrated 24V control allows the system to automatically switch from heating with the heat pump ductless systems to the conventional, electric heat pump, or dual fuel heating system based on a preselected outdoor temperature (when paired with a 24V controlled third party thermostat). | Wi-fi/ Smart communication available when paired with qualifying third party 24V thermostats. | N/A | R410A | USA, Canada | 20430 | 2.41 | 2.48 | 23400 | 2.46 | 2.79 | 25140 | 2.48 | 2.97 | 21630 | 2.14 | 2.96 | 26880 | 2.17 | 3.63 | 24190 | 0.84 | 8.44 | 24800 | 2.75 | 2.64 | 25010 | 0.77 | 9.52 | 19660 | 0.74 | 7.79 | 19900 | 2.43 | 2.4 | 20280 | 0.69 | 8.61 | 13990 | 0.63 | 6.51 | 16000 | 2.58 | 1.82 | 16000 | 2.58 | 1.82