09/21/21 | Live | Johnson Controls Inc. (York International Norman) | COLEMAN | HMH7 | Singlezone Ducted, Centrally Ducted | 206971684 |  | HRCU-A-CB | HMH72B481 |  | CF64DXA1+TXV | TM8E120C16MP11 | 9.75 | 17.5 | 9 |  |  |  |  | FALSE | FALSE | FALSE |  | 64 | 49 | 49 | TRUE | N/A | [5 empty] | R-410A | USA, Canada | 12000 | 0.82 | 4.29 | 48000 | 4.92 | 2.86 | 48000 | 4.92 | 2.86 | 14200 | 0.66 | 6.31 | 53500 | 4.23 | 3.71 | 17000 | 1.16 | 4.3 | 46500 | 4.11 | 3.32 | 46500 | 4.11 | 3.32 | 10000 | 1.12 | 2.62 | 30200 | 3.63 | 2.44 | 30200 | 3.63 | 2.44 | 7200 | 1.11 | 1.9 |  |  |  | 23200 | 3.4 | 2
09/21/21 | Live | Johnson Controls Inc. (York International Norman) | COLEMAN | HMH7 | Singlezone Ducted, Centrally Ducted | 206971536 |  | HRCU-A-CB | HMH72B481 |  | CM64DXA1+TXV | CP9C100C20MP13 | 9.75 | 17 | 9.3 |  |  |  |  | FALSE | FALSE | FALSE |  | 65 | 49 | 49 | TRUE | N/A | [5 empty] | R-410A | USA, Canada | 11500 | 0.88 | 3.83 | 48000 | 4.92 | 2.86 | 48000 | 4.92 | 2.86 | 14200 | 0.72 | 5.78 | 53500 | 4.26 | 3.68 | 17200 | 1.2 | 4.2 | 47000 | 4.1 | 3.36 | 47000 | 4.1 | 3.36 | 10600 | 1.17 | 2.66 | 31000 | 3.66 | 2.48 | 31000 | 3.66 | 2.48 | 7800 | 1.17 | 1.95 |  |  |  | 23400 | 3.43 | 2
09/21/21 | Live | Johnson Controls Inc. (York International Norman) | COLEMAN | HMH7 | Singlezone Ducted, Centrally Ducted | 206971532 |  | HRCU-A-CB | HMH72B481 |  | CM64DXA1+TXV | TP9C100C20MP13 | 9.75 | 17 | 9.3 |  |  |  |  | FALSE | FALSE | FALSE |  | 65 | 49 | 49 | TRUE | N/A | [5 empty] | R-410A | USA, Canada | 11500 | 0.88 | 3.83 | 48000 | 4.92 | 2.86 | 48000 | 4.92 | 2.86 | 14200 | 0.72 | 5.78 | 53500 | 4.26 | 3.68 | 17200 | 1.2 | 4.2 | 47000 | 4.1 | 3.36 | 47000 | 4.1 | 3.36 | 10600 | 1.17 | 2.66 | 31000 | 3.66 | 2.48 | 31000 | 3.66 | 2.48 | 7800 | 1.17 | 1.95 |  |  |  | 23400 | 3.43 | 2
09/21/21 | Live | Johnson Controls Inc. (York International Norman) | COLEMAN | HMH7 | Singlezone Ducted, Centrally Ducted | 206971528 |  | HRCU-A-CB | HMH72B481 |  | CM64DXA1+TXV | TM9V100C20MP12 | 9.75 | 17 | 9.3 |  |  |  |  | FALSE | FALSE | FALSE |  | 65 | 49 | 49 | TRUE | N/A | [5 empty] | R-410A | USA, Canada | 11500 | 0.88 | 3.83 | 48000 | 4.92 | 2.86 | 48000 | 4.92 | 2.86 | 14200 | 0.72 | 5.78 | 53500 | 4.26 | 3.68 | 17200 | 1.2 | 4.2 | 47000 | 4.1 | 3.36 | 47000 | 4.1 | 3.36 | 10600 | 1.17 | 2.66 | 31000 | 3.66 | 2.48 | 31000 | 3.66 | 2.48 | 7800 | 1.17 | 1.95 |  |  |  | 23400 | 3.43 | 2
09/21/21 | Live | Johnson Controls Inc. (York International Norman) | COLEMAN | HMH7 | Singlezone Ducted, Centrally Ducted | 206971526 |  | HRCU-A-CB | HMH72B481 |  | CF64DXA1+TXV | CP9C100C20MP13 | 9.75 | 17 | 9.3 |  |  |  |  | FALSE | FALSE | FALSE |  | 65 | 49 | 49 | TRUE | N/A | [5 empty] | R-410A | USA, Canada | 11500 | 0.88 | 3.83 | 48000 | 4.92 | 2.86 | 48000 | 4.92 | 2.86 | 14200 | 0.72 | 5.78 | 53500 | 4.26 | 3.68 | 17200 | 1.2 | 4.2 | 47000 | 4.1 | 3.36 | 47000 | 4.1 | 3.36 | 10600 | 1.17 | 2.66 | 31000 | 3.66 | 2.48 | 31000 | 3.66 | 2.48 | 7800 | 1.17 | 1.95 |  |  |  | 23400 | 3.43 | 2
09/21/21 | Live | Johnson Controls Inc. (York International Norman) | COLEMAN | HMH7 | Singlezone Ducted, Centrally Ducted | 206971522 |  | HRCU-A-CB | HMH72B481 |  | CF64DXA1+TXV | TP9C100C20MP13 | 9.75 | 17 | 9.3 |  |  |  |  | FALSE | FALSE | FALSE |  | 65 | 49 | 49 | TRUE | N/A | [5 empty] | R-410A | USA, Canada | 11500 | 0.88 | 3.83 | 48000 | 4.92 | 2.86 | 48000 | 4.92 | 2.86 | 14200 | 0.72 | 5.78 | 53500 | 4.26 | 3.68 | 17200 | 1.2 | 4.2 | 47000 | 4.1 | 3.36 | 47000 | 4.1 | 3.36 | 10600 | 1.17 | 2.66 | 31000 | 3.66 | 2.48 | 31000 | 3.66 | 2.48 | 7800 | 1.17 | 1.95 |  |  |  | 23400 | 3.43 | 2
09/21/21 | Live | Johnson Controls Inc. (York International Norman) | COLEMAN | HMH7 | Singlezone Ducted, Centrally Ducted | 206971518 |  | HRCU-A-CB | HMH72B481 |  | CF64DXA1+TXV | TM9V100C20MP12 | 9.75 | 17 | 9.3 |  |  |  |  | FALSE | FALSE | FALSE |  | 65 | 49 | 49 | TRUE | N/A | [5 empty] | R-410A | USA, Canada | 11500 | 0.88 | 3.83 | 48000 | 4.92 | 2.86 | 48000 | 4.92 | 2.86 | 14200 | 0.72 | 5.78 | 53500 | 4.26 | 3.68 | 17200 | 1.2 | 4.2 | 47000 | 4.1 | 3.36 | 47000 | 4.1 | 3.36 | 10600 | 1.17 | 2.66 | 31000 | 3.66 | 2.48 | 31000 | 3.66 | 2.48 | 7800 | 1.17 | 1.95 |  |  |  | 23400 | 3.43 | 2
09/21/21 | Live | Johnson Controls Inc. (York International Norman) | COLEMAN | HMH7 | Singlezone Ducted, Centrally Ducted | 206971496 |  | HRCU-A-CB | HMH72B481 |  | CM64DXA1+TXV | CP9C100C16MP13 | 9.75 | 17 | 9.3 |  |  |  |  | FALSE | FALSE | FALSE |  | 65 | 49 | 49 | TRUE | N/A | [5 empty] | R-410A | USA, Canada | 11400 | 0.89 | 3.75 | 48000 | 4.92 | 2.86 | 48000 | 4.92 | 2.86 | 14300 | 0.73 | 5.74 | 53500 | 4.25 | 3.69 | 17300 | 1.2 | 4.23 | 47000 | 4.1 | 3.36 | 47000 | 4.1 | 3.36 | 10700 | 1.19 | 2.64 | 30800 | 3.64 | 2.48 | 30800 | 3.64 | 2.48 | 8000 | 1.18 | 1.99 |  |  |  | 23200 | 3.41 | 1.99
09/21/21 | Live | Johnson Controls Inc. (York International Norman) | COLEMAN | HMH7 | Singlezone Ducted, Centrally Ducted | 206971492 |  | HRCU-A-CB | HMH72B481 |  | CM64DXA1+TXV | TP9C100C16MP13 | 9.75 | 17 | 9.3 |  |  |  |  | FALSE | FALSE | FALSE |  | 65 | 49 | 49 | TRUE | N/A | [5 empty] | R-410A | USA, Canada | 11400 | 0.89 | 3.75 | 48000 | 4.92 | 2.86 | 48000 | 4.92 | 2.86 | 14300 | 0.73 | 5.74 | 53500 | 4.25 | 3.69 | 17300 | 1.2 | 4.23 | 47000 | 4.1 | 3.36 | 47000 | 4.1 | 3.36 | 10700 | 1.19 | 2.64 | 30800 | 3.64 | 2.48 | 30800 | 3.64 | 2.48 | 8000 | 1.18 | 1.99 |  |  |  | 23200 | 3.41 | 1.99
09/21/21 | Live | Johnson Controls Inc. (York International Norman) | COLEMAN | HMH7 | Singlezone Ducted, Centrally Ducted | 206971488 |  | HRCU-A-CB | HMH72B481 |  | CM64DXA1+TXV | TM9V100C16MP12 | 9.75 | 17 | 9.3 |  |  |  |  | FALSE | FALSE | FALSE |  | 65 | 49 | 49 | TRUE | N/A | [5 empty] | R-410A | USA, Canada | 11400 | 0.89 | 3.75 | 48000 | 4.92 | 2.86 | 48000 | 4.92 | 2.86 | 14300 | 0.73 | 5.74 | 53500 | 4.25 | 3.69 | 17300 | 1.2 | 4.23 | 47000 | 4.1 | 3.36 | 47000 | 4.1 | 3.36 | 10700 | 1.19 | 2.64 | 30800 | 3.64 | 2.48 | 30800 | 3.64 | 2.48 | 8000 | 1.18 | 1.99 |  |  |  | 23200 | 3.41 | 1.99
09/21/21 | Live | Johnson Controls Inc. (York International Norman) | COLEMAN | HMH7 | Singlezone Ducted, Centrally Ducted | 206971486 |  | HRCU-A-CB | HMH72B481 |  | CF64DXA1+TXV | CP9C100C16MP13 | 9.75 | 17 | 9.3 |  |  |  |  | FALSE | FALSE | FALSE |  | 65 | 49 | 49 | TRUE | N/A | [5 empty] | R-410A | USA, Canada | 11400 | 0.89 | 3.75 | 48000 | 4.92 | 2.86 | 48000 | 4.92 | 2.86 | 14300 | 0.73 | 5.74 | 53500 | 4.25 | 3.69 | 17300 | 1.2 | 4.23 | 47000 | 4.1 | 3.36 | 47000 | 4.1 | 3.36 | 10700 | 1.19 | 2.64 | 30800 | 3.64 | 2.48 | 30800 | 3.64 | 2.48 | 8000 | 1.18 | 1.99 |  |  |  | 23200 | 3.41 | 1.99
09/21/21 | Live | Johnson Controls Inc. (York International Norman) | COLEMAN | HMH7 | Singlezone Ducted, Centrally Ducted | 206971482 |  | HRCU-A-CB | HMH72B481 |  | CF64DXA1+TXV | TP9C100C16MP13 | 9.75 | 17 | 9.3 |  |  |  |  | FALSE | FALSE | FALSE |  | 65 | 49 | 49 | TRUE | N/A | [5 empty] | R-410A | USA, Canada | 11400 | 0.89 | 3.75 | 48000 | 4.92 | 2.86 | 48000 | 4.92 | 2.86 | 14300 | 0.73 | 5.74 | 53500 | 4.25 | 3.69 | 17300 | 1.2 | 4.23 | 47000 | 4.1 | 3.36 | 47000 | 4.1 | 3.36 | 10700 | 1.19 | 2.64 | 30800 | 3.64 | 2.48 | 30800 | 3.64 | 2.48 | 8000 | 1.18 | 1.99 |  |  |  | 23200 | 3.41 | 1.99
09/21/21 | Live | Johnson Controls Inc. (York International Norman) | COLEMAN | HMH7 | Singlezone Ducted, Centrally Ducted | 206971478 |  | HRCU-A-CB | HMH72B481 |  | CF64DXA1+TXV | TM9V100C16MP12 | 9.75 | 17 | 9.3 |  |  |  |  | FALSE | FALSE | FALSE |  | 65 | 49 | 49 | TRUE | N/A | [5 empty] | R-410A | USA, Canada | 11400 | 0.89 | 3.75 | 48000 | 4.92 | 2.86 | 48000 | 4.92 | 2.86 | 14300 | 0.73 | 5.74 | 53500 | 4.25 | 3.69 | 17300 | 1.2 | 4.23 | 47000 | 4.1 | 3.36 | 47000 | 4.1 | 3.36 | 10700 | 1.19 | 2.64 | 30800 | 3.64 | 2.48 | 30800 | 3.64 | 2.48 | 8000 | 1.18 | 1.99 |  |  |  | 23200 | 3.41 | 1.99
09/21/21 | Live | Johnson Controls Inc. (York International Norman) | COLEMAN | HMH7 | Singlezone Ducted, Centrally Ducted | 206971716 |  | HRCU-A-CB | HMH72B481 |  | CF64DXA1+TXV | TL8E080C16UH11 | 9.75 | 17.25 | 9 |  |  |  |  | FALSE | FALSE | FALSE |  | 64 | 49 | 49 | TRUE | N/A | [5 empty] | R-410A | USA, Canada | 11700 | 0.86 | 3.99 | 48000 | 4.92 | 2.86 | 48000 | 4.92 | 2.86 | 14200 | 0.7 | 5.95 | 53000 | 4.21 | 3.69 | 17400 | 1.19 | 4.29 | 46500 | 4.13 | 3.3 | 46500 | 4.13 | 3.3 | 10400 | 1.16 | 2.63 | 30200 | 3.66 | 2.42 | 30200 | 3.66 | 2.42 | 7600 | 1.16 | 1.92 |  |  |  | 23200 | 3.41 | 1.99
09/21/21 | Live | Johnson Controls Inc. (York International Norman) | COLEMAN | HMH7 | Singlezone Ducted, Centrally Ducted | 206971712 |  | HRCU-A-CB | HMH72B481 |  | CM64DXA1+TXV | TMLE100C16MP11 | 9.75 | 17.25 | 9 |  |  |  |  | FALSE | FALSE | FALSE |  | 64 | 49 | 49 | TRUE | N/A | [5 empty] | R-410A | USA, Canada | 12000 | 0.82 | 4.29 | 48000 | 4.92 | 2.86 | 48000 | 4.92 | 2.86 | 14100 | 0.66 | 6.26 | 53000 | 4.21 | 3.69 | 17000 | 1.18 | 4.22 | 46500 | 4.11 | 3.32 | 46500 | 4.11 | 3.32 | 10000 | 1.13 | 2.59 | 30200 | 3.63 | 2.44 | 30200 | 3.63 | 2.44 | 7200 | 1.11 | 1.9 |  |  |  | 23200 | 3.41 | 1.99
09/21/21 | Live | Johnson Controls Inc. (York International Norman) | COLEMAN | HMH7 | Singlezone Ducted, Centrally Ducted | 206971720 |  | HRCU-A-CB | HMH72B481 |  | CM64DXA1+TXV | TL8E080C16UH11 | 9.75 | 17.25 | 9 |  |  |  |  | FALSE | FALSE | FALSE |  | 64 | 49 | 49 | TRUE | N/A | [5 empty] | R-410A | USA, Canada | 11700 | 0.86 | 3.99 | 48000 | 4.92 | 2.86 | 48000 | 4.92 | 2.86 | 14200 | 0.7 | 5.95 | 53000 | 4.21 | 3.69 | 17400 | 1.19 | 4.29 | 46500 | 4.13 | 3.3 | 46500 | 4.13 | 3.3 | 10400 | 1.16 | 2.63 | 30200 | 3.66 | 2.42 | 30200 | 3.66 | 2.42 | 7600 | 1.16 | 1.92 |  |  |  | 23200 | 3.41 | 1.99
09/21/21 | Live | Johnson Controls Inc. (York International Norman) | COLEMAN | HMH7 | Singlezone Ducted, Centrally Ducted | 206971708 |  | HRCU-A-CB | HMH72B481 |  | CM64DXA1+TXV | TM8E100C16MP11 | 9.75 | 17.25 | 9 |  |  |  |  | FALSE | FALSE | FALSE |  | 64 | 49 | 49 | TRUE | N/A | [5 empty] | R-410A | USA, Canada | 12000 | 0.82 | 4.29 | 48000 | 4.92 | 2.86 | 48000 | 4.92 | 2.86 | 14100 | 0.66 | 6.26 | 53000 | 4.21 | 3.69 | 17000 | 1.18 | 4.22 | 46500 | 4.11 | 3.32 | 46500 | 4.11 | 3.32 | 10000 | 1.13 | 2.59 | 30200 | 3.63 | 2.44 | 30200 | 3.63 | 2.44 | 7200 | 1.11 | 1.9 |  |  |  | 23200 | 3.41 | 1.99
09/21/21 | Live | Johnson Controls Inc. (York International Norman) | COLEMAN | HMH7 | Singlezone Ducted, Centrally Ducted | 206971700 |  | HRCU-A-CB | HMH72B481 |  | CF64DXA1+TXV | TM8E100C16MP11 | 9.75 | 17.25 | 9 |  |  |  |  | FALSE | FALSE | FALSE |  | 64 | 49 | 49 | TRUE | N/A | [5 empty] | R-410A | USA, Canada | 12000 | 0.82 | 4.29 | 48000 | 4.92 | 2.86 | 48000 | 4.92 | 2.86 | 14100 | 0.66 | 6.26 | 53000 | 4.21 | 3.69 | 17000 | 1.18 | 4.22 | 46500 | 4.11 | 3.32 | 46500 | 4.11 | 3.32 | 10000 | 1.13 | 2.59 | 30200 | 3.63 | 2.44 | 30200 | 3.63 | 2.44 | 7200 | 1.11 | 1.9 |  |  |  | 23200 | 3.41 | 1.99
09/21/21 | Live | Johnson Controls Inc. (York International Norman) | COLEMAN | HMH7 | Singlezone Ducted, Centrally Ducted | 207335282 |  | HRCU-A-CB | HMH72B481 |  | CM64DXA1+TXV | TM8Y080C16MP11 | 9.75 | 17.25 | 9 |  |  |  |  | FALSE | FALSE | FALSE |  | 64 | 49 | 49 | TRUE | N/A | [5 empty] | R-410A | USA, Canada | 12100 | 0.79 | 4.49 | 48000 | 4.92 | 2.86 | 48000 | 4.92 | 2.86 | 14000 | 0.63 | 6.51 | 53000 | 4.22 | 3.68 | 16700 | 1.17 | 4.18 | 46500 | 4.16 | 3.28 | 46500 | 4.16 | 3.28 | 9600 | 1.11 | 2.53 | 30200 | 3.66 | 2.42 | 30200 | 3.66 | 2.42 | 6800 | 1.08 | 1.85 |  |  |  | 23200 | 3.41 | 1.99
09/21/21 | Live | Johnson Controls Inc. (York International Norman) | COLEMAN | HMH7 | Singlezone Ducted, Centrally Ducted | 206971704 |  | HRCU-A-CB | HMH72B481 |  | CF64DXA1+TXV | TMLE100C16MP11 | 9.75 | 17.25 | 9 |  |  |  |  | FALSE | FALSE | FALSE |  | 64 | 49 | 49 | TRUE | N/A | [5 empty] | R-410A | USA, Canada | 12000 | 0.82 | 4.29 | 48000 | 4.92 | 2.86 | 48000 | 4.92 | 2.86 | 14100 | 0.66 | 6.26 | 53000 | 4.21 | 3.69 | 17000 | 1.18 | 4.22 | 46500 | 4.11 | 3.32 | 46500 | 4.11 | 3.32 | 10000 | 1.13 | 2.59 | 30200 | 3.63 | 2.44 | 30200 | 3.63 | 2.44 | 7200 | 1.11 | 1.9 |  |  |  | 23200 | 3.41 | 1.99
09/21/21 | Live | Johnson Controls Inc. (York International Norman) | COLEMAN | HMH7 | Singlezone Ducted, Centrally Ducted | 207335281 |  | HRCU-A-CB | HMH72B481 |  | CF64DXA1+TXV | TM8Y080C16MP11 | 9.75 | 17.25 | 9 |  |  |  |  | FALSE | FALSE | FALSE |  | 64 | 49 | 49 | TRUE | N/A | [5 empty] | R-410A | USA, Canada | 12100 | 0.79 | 4.49 | 48000 | 4.92 | 2.86 | 48000 | 4.92 | 2.86 | 14000 | 0.63 | 6.51 | 53000 | 4.22 | 3.68 | 16700 | 1.17 | 4.18 | 46500 | 4.16 | 3.28 | 46500 | 4.16 | 3.28 | 9600 | 1.11 | 2.53 | 30200 | 3.66 | 2.42 | 30200 | 3.66 | 2.42 | 6800 | 1.08 | 1.85 |  |  |  | 23200 | 3.41 | 1.99
09/21/21 | Live | Johnson Controls Inc. (York International Norman) | COLEMAN | HMH7 | Singlezone Ducted, Centrally Ducted | 207176167 |  | HRCU-A-CB | HMH72B481 |  | CM64DXA1+TXV | TM9Y080C16MP11 | 9.75 | 17 | 9 |  |  |  |  | FALSE | FALSE | FALSE |  | 65 | 49 | 49 | TRUE | N/A | [5 empty] | R-410A | USA, Canada | 11900 | 0.81 | 4.31 | 47000 | 4.82 | 2.86 | 47000 | 4.82 | 2.86 | 13900 | 0.65 | 6.27 | 52000 | 4.13 | 3.69 | 16300 | 1.21 | 3.95 | 46000 | 4.14 | 3.26 | 46000 | 4.14 | 3.26 | 9600 | 1.14 | 2.47 | 30200 | 3.63 | 2.44 | 30200 | 3.63 | 2.44 | 6800 | 1.11 | 1.8 |  |  |  | 22800 | 3.36 | 1.99
09/21/21 | Live | Johnson Controls Inc. (York International Norman) | COLEMAN | HMH7 | Singlezone Ducted, Centrally Ducted | 207176163 |  | HRCU-A-CB | HMH72B481 |  | CF64DXA1+TXV | TM9Y080C16MP11 | 9.75 | 17 | 9 |  |  |  |  | FALSE | FALSE | FALSE |  | 65 | 49 | 49 | TRUE | N/A | [5 empty] | R-410A | USA, Canada | 11900 | 0.81 | 4.31 | 47000 | 4.82 | 2.86 | 47000 | 4.82 | 2.86 | 13900 | 0.65 | 6.27 | 52000 | 4.13 | 3.69 | 16300 | 1.21 | 3.95 | 46000 | 4.14 | 3.26 | 46000 | 4.14 | 3.26 | 9600 | 1.14 | 2.47 | 30200 | 3.63 | 2.44 | 30200 | 3.63 | 2.44 | 6800 | 1.11 | 1.8 |  |  |  | 22800 | 3.36 | 1.99
09/21/21 | Live | Johnson Controls Inc. (York International Norman) | COLEMAN | HMH7 | Singlezone Ducted, Centrally Ducted | 206921847 |  | HRCU-A-CB | HMH72B241 |  | CM36CXA1+TXV | CPLC100C16MP13 | 10 | 17.5 | 9.5 |  |  |  |  | FALSE | FALSE | FALSE |  | 65 | 50 | 50 | TRUE | N/A | [5 empty] | R-410A | USA, Canada | 6600 | 0.48 | 4.03 | 22200 | 2.22 | 2.93 | 22200 | 2.22 | 2.93 | 7800 | 0.37 | 6.18 | 25400 | 1.85 | 4.02 | 5900 | 0.38 | 4.55 | 21800 | 1.92 | 3.33 | 21800 | 1.92 | 3.33 | 3000 | 0.43 | 2.04 | 14300 | 1.73 | 2.42 | 14300 | 1.73 | 2.42 | 1800 | 0.45 | 1.17 |  |  |  | 11100 | 1.64 | 1.98
09/21/21 | Live | Johnson Controls Inc. (York International Norman) | COLEMAN | HMH7 | Singlezone Ducted, Centrally Ducted | 206921843 |  | HRCU-A-CB | HMH72B241 |  | CM36CXA1+TXV | CPLC080C16MP13 | 10 | 17.5 | 9.5 |  |  |  |  | FALSE | FALSE | FALSE |  | 65 | 50 | 50 | TRUE | N/A | [5 empty] | R-410A | USA, Canada | 6600 | 0.48 | 4.03 | 22200 | 2.22 | 2.93 | 22200 | 2.22 | 2.93 | 7800 | 0.37 | 6.18 | 25400 | 1.85 | 4.02 | 5900 | 0.38 | 4.55 | 21800 | 1.92 | 3.33 | 21800 | 1.92 | 3.33 | 3000 | 0.43 | 2.04 | 14300 | 1.73 | 2.42 | 14300 | 1.73 | 2.42 | 1800 | 0.45 | 1.17 |  |  |  | 11100 | 1.64 | 1.98
09/21/21 | Live | Johnson Controls Inc. (York International Norman) | COLEMAN | HMH7 | Singlezone Ducted, Centrally Ducted | 206921835 |  | HRCU-A-CB | HMH72B241 |  | CM36CXA1+TXV | TPLC100C16MP13 | 10 | 17.5 | 9.5 |  |  |  |  | FALSE | FALSE | FALSE |  | 65 | 50 | 50 | TRUE | N/A | [5 empty] | R-410A | USA, Canada | 6600 | 0.48 | 4.03 | 22200 | 2.22 | 2.93 | 22200 | 2.22 | 2.93 | 7800 | 0.37 | 6.18 | 25400 | 1.85 | 4.02 | 5900 | 0.38 | 4.55 | 21800 | 1.92 | 3.33 | 21800 | 1.92 | 3.33 | 3000 | 0.43 | 2.04 | 14300 | 1.73 | 2.42 | 14300 | 1.73 | 2.42 | 1800 | 0.45 | 1.17 |  |  |  | 11100 | 1.64 | 1.98
09/21/21 | Live | Johnson Controls Inc. (York International Norman) | COLEMAN | HMH7 | Singlezone Ducted, Centrally Ducted | 206921827 |  | HRCU-A-CB | HMH72B241 |  | CM36CXA1+TXV | TPLC080C16MP13 | 10 | 17.5 | 9.5 |  |  |  |  | FALSE | FALSE | FALSE |  | 65 | 50 | 50 | TRUE | N/A | [5 empty] | R-410A | USA, Canada | 6600 | 0.48 | 4.03 | 22200 | 2.22 | 2.93 | 22200 | 2.22 | 2.93 | 7800 | 0.37 | 6.18 | 25400 | 1.85 | 4.02 | 5900 | 0.38 | 4.55 | 21800 | 1.92 | 3.33 | 21800 | 1.92 | 3.33 | 3000 | 0.43 | 2.04 | 14300 | 1.73 | 2.42 | 14300 | 1.73 | 2.42 | 1800 | 0.45 | 1.17 |  |  |  | 11100 | 1.64 | 1.98
09/21/21 | Live | Johnson Controls Inc. (York International Norman) | COLEMAN | HMH7 | Singlezone Ducted, Centrally Ducted | 206921819 |  | HRCU-A-CB | HMH72B241 |  | CM36CXA1+TXV | TMLV100C16MP12 | 10 | 17.5 | 9.5 |  |  |  |  | FALSE | FALSE | FALSE |  | 65 | 50 | 50 | TRUE | N/A | [5 empty] | R-410A | USA, Canada | 6600 | 0.48 | 4.03 | 22200 | 2.22 | 2.93 | 22200 | 2.22 | 2.93 | 7800 | 0.37 | 6.18 | 25400 | 1.85 | 4.02 | 5900 | 0.38 | 4.55 | 21800 | 1.92 | 3.33 | 21800 | 1.92 | 3.33 | 3000 | 0.43 | 2.04 | 14300 | 1.73 | 2.42 | 14300 | 1.73 | 2.42 | 1800 | 0.45 | 1.17 |  |  |  | 11100 | 1.64 | 1.98
09/21/21 | Live | Johnson Controls Inc. (York International Norman) | COLEMAN | HMH7 | Singlezone Ducted, Centrally Ducted | 206921811 |  | HRCU-A-CB | HMH72B241 |  | CM36CXA1+TXV | TM8V080C16MP12 | 10 | 17.5 | 9.5 |  |  |  |  | FALSE | FALSE | FALSE |  | 65 | 50 | 50 | TRUE | N/A | [5 empty] | R-410A | USA, Canada | 6600 | 0.48 | 4.03 | 22200 | 2.22 | 2.93 | 22200 | 2.22 | 2.93 | 7800 | 0.37 | 6.18 | 25400 | 1.85 | 4.02 | 5900 | 0.38 | 4.55 | 21800 | 1.92 | 3.33 | 21800 | 1.92 | 3.33 | 3000 | 0.43 | 2.04 | 14300 | 1.73 | 2.42 | 14300 | 1.73 | 2.42 | 1800 | 0.45 | 1.17 |  |  |  | 11100 | 1.64 | 1.98
09/21/21 | Live | Johnson Controls Inc. (York International Norman) | COLEMAN | HMH7 | Singlezone Ducted, Centrally Ducted | 206921803 |  | HRCU-A-CB | HMH72B241 |  | CM36CXA1+TXV | TM8V100C16MP12 | 10 | 17.5 | 9.5 |  |  |  |  | FALSE | FALSE | FALSE |  | 65 | 50 | 50 | TRUE | N/A | [5 empty] | R-410A | USA, Canada | 6600 | 0.48 | 4.03 | 22200 | 2.22 | 2.93 | 22200 | 2.22 | 2.93 | 7800 | 0.37 | 6.18 | 25400 | 1.85 | 4.02 | 5900 | 0.38 | 4.55 | 21800 | 1.92 | 3.33 | 21800 | 1.92 | 3.33 | 3000 | 0.43 | 2.04 | 14300 | 1.73 | 2.42 | 14300 | 1.73 | 2.42 | 1800 | 0.45 | 1.17 |  |  |  | 11100 | 1.64 | 1.98
09/21/21 | Live | Johnson Controls Inc. (York International Norman) | COLEMAN | HMH7 | Singlezone Ducted, Centrally Ducted | 206921801 |  | HRCU-A-CB | HMH72B241 |  | CF36CXA1+TXV | CPLC100C16MP13 | 10 | 17.5 | 9.5 |  |  |  |  | FALSE | FALSE | FALSE |  | 65 | 50 | 50 | TRUE | N/A | [5 empty] | R-410A | USA, Canada | 6600 | 0.48 | 4.03 | 22200 | 2.22 | 2.93 | 22200 | 2.22 | 2.93 | 7800 | 0.37 | 6.18 | 25400 | 1.85 | 4.02 | 5900 | 0.38 | 4.55 | 21800 | 1.92 | 3.33 | 21800 | 1.92 | 3.33 | 3000 | 0.43 | 2.04 | 14300 | 1.73 | 2.42 | 14300 | 1.73 | 2.42 | 1800 | 0.45 | 1.17 |  |  |  | 11100 | 1.64 | 1.98
09/21/21 | Live | Johnson Controls Inc. (York International Norman) | COLEMAN | HMH7 | Singlezone Ducted, Centrally Ducted | 206921791 |  | HRCU-A-CB | HMH72B241 |  | CF36CXA1+TXV | TPLC080C16MP13 | 10 | 17.5 | 9.5 |  |  |  |  | FALSE | FALSE | FALSE |  | 65 | 50 | 50 | TRUE | N/A | [5 empty] | R-410A | USA, Canada | 6600 | 0.48 | 4.03 | 22200 | 2.22 | 2.93 | 22200 | 2.22 | 2.93 | 7800 | 0.37 | 6.18 | 25400 | 1.85 | 4.02 | 5900 | 0.38 | 4.55 | 21800 | 1.92 | 3.33 | 21800 | 1.92 | 3.33 | 3000 | 0.43 | 2.04 | 14300 | 1.73 | 2.42 | 14300 | 1.73 | 2.42 | 1800 | 0.45 | 1.17 |  |  |  | 11100 | 1.64 | 1.98
09/21/21 | Live | Johnson Controls Inc. (York International Norman) | COLEMAN | HMH7 | Singlezone Ducted, Centrally Ducted | 206921787 |  | HRCU-A-CB | HMH72B241 |  | CF36CXA1+TXV | TMLV100C16MP12 | 10 | 17.5 | 9.5 |  |  |  |  | FALSE | FALSE | FALSE |  | 65 | 50 | 50 | TRUE | N/A | [5 empty] | R-410A | USA, Canada | 6600 | 0.48 | 4.03 | 22200 | 2.22 | 2.93 | 22200 | 2.22 | 2.93 | 7800 | 0.37 | 6.18 | 25400 | 1.85 | 4.02 | 5900 | 0.38 | 4.55 | 21800 | 1.92 | 3.33 | 21800 | 1.92 | 3.33 | 3000 | 0.43 | 2.04 | 14300 | 1.73 | 2.42 | 14300 | 1.73 | 2.42 | 1800 | 0.45 | 1.17 |  |  |  | 11100 | 1.64 | 1.98
09/21/21 | Live | Johnson Controls Inc. (York International Norman) | COLEMAN | HMH7 | Singlezone Ducted, Centrally Ducted | 206921799 |  | HRCU-A-CB | HMH72B241 |  | CF36CXA1+TXV | CPLC080C16MP13 | 10 | 17.5 | 9.5 |  |  |  |  | FALSE | FALSE | FALSE |  | 65 | 50 | 50 | TRUE | N/A | [5 empty] | R-410A | USA, Canada | 6600 | 0.48 | 4.03 | 22200 | 2.22 | 2.93 | 22200 | 2.22 | 2.93 | 7800 | 0.37 | 6.18 | 25400 | 1.85 | 4.02 | 5900 | 0.38 | 4.55 | 21800 | 1.92 | 3.33 | 21800 | 1.92 | 3.33 | 3000 | 0.43 | 2.04 | 14300 | 1.73 | 2.42 | 14300 | 1.73 | 2.42 | 1800 | 0.45 | 1.17 |  |  |  | 11100 | 1.64 | 1.98
09/21/21 | Live | Johnson Controls Inc. (York International Norman) | COLEMAN | HMH7 | Singlezone Ducted, Centrally Ducted | 206921783 |  | HRCU-A-CB | HMH72B241 |  | CF36CXA1+TXV | TM8V080C16MP12 | 10 | 17.5 | 9.5 |  |  |  |  | FALSE | FALSE | FALSE |  | 65 | 50 | 50 | TRUE | N/A | [5 empty] | R-410A | USA, Canada | 6600 | 0.48 | 4.03 | 22200 | 2.22 | 2.93 | 22200 | 2.22 | 2.93 | 7800 | 0.37 | 6.18 | 25400 | 1.85 | 4.02 | 5900 | 0.38 | 4.55 | 21800 | 1.92 | 3.33 | 21800 | 1.92 | 3.33 | 3000 | 0.43 | 2.04 | 14300 | 1.73 | 2.42 | 14300 | 1.73 | 2.42 | 1800 | 0.45 | 1.17 |  |  |  | 11100 | 1.64 | 1.98
09/21/21 | Live | Johnson Controls Inc. (York International Norman) | COLEMAN | HMH7 | Singlezone Ducted, Centrally Ducted | 206921795 |  | HRCU-A-CB | HMH72B241 |  | CF36CXA1+TXV | TPLC100C16MP13 | 10 | 17.5 | 9.5 |  |  |  |  | FALSE | FALSE | FALSE |  | 65 | 50 | 50 | TRUE | N/A | [5 empty] | R-410A | USA, Canada | 6600 | 0.48 | 4.03 | 22200 | 2.22 | 2.93 | 22200 | 2.22 | 2.93 | 7800 | 0.37 | 6.18 | 25400 | 1.85 | 4.02 | 5900 | 0.38 | 4.55 | 21800 | 1.92 | 3.33 | 21800 | 1.92 | 3.33 | 3000 | 0.43 | 2.04 | 14300 | 1.73 | 2.42 | 14300 | 1.73 | 2.42 | 1800 | 0.45 | 1.17 |  |  |  | 11100 | 1.64 | 1.98
09/21/21 | Live | Johnson Controls Inc. (York International Norman) | COLEMAN | HMH7 | Singlezone Ducted, Centrally Ducted | 206921779 |  | HRCU-A-CB | HMH72B241 |  | CF36CXA1+TXV | TM8V100C16MP12 | 10 | 17.5 | 9.5 |  |  |  |  | FALSE | FALSE | FALSE |  | 65 | 50 | 50 | TRUE | N/A | [5 empty] | R-410A | USA, Canada | 6600 | 0.48 | 4.03 | 22200 | 2.22 | 2.93 | 22200 | 2.22 | 2.93 | 7800 | 0.37 | 6.18 | 25400 | 1.85 | 4.02 | 5900 | 0.38 | 4.55 | 21800 | 1.92 | 3.33 | 21800 | 1.92 | 3.33 | 3000 | 0.43 | 2.04 | 14300 | 1.73 | 2.42 | 14300 | 1.73 | 2.42 | 1800 | 0.45 | 1.17 |  |  |  | 11100 | 1.64 | 1.98
09/21/21 | Live | Johnson Controls Inc. (York International Norman) | COLEMAN | HMH7 | Singlezone Ducted, Centrally Ducted | 206971672 |  | HRCU-A-CB | HMH72B481 |  | CM64DXA1+TXV | TL9E080C16UH11 | 9.75 | 17.25 | 9 |  |  |  |  | FALSE | FALSE | FALSE |  | 64 | 49 | 49 | TRUE | N/A | [5 empty] | R-410A | USA, Canada | 11700 | 0.86 | 3.99 | 47500 | 4.87 | 2.86 | 47500 | 4.87 | 2.86 | 14100 | 0.69 | 5.99 | 52500 | 4.13 | 3.73 | 17200 | 1.19 | 4.24 | 46000 | 4.16 | 3.24 | 46000 | 4.16 | 3.24 | 10300 | 1.16 | 2.6 | 29600 | 3.58 | 2.42 | 29600 | 3.58 | 2.42 | 7500 | 1.15 | 1.91 |  |  |  | 22600 | 3.34 | 1.98
09/21/21 | Live | Johnson Controls Inc. (York International Norman) | COLEMAN | HMH7 | Singlezone Ducted, Centrally Ducted | 207251163 |  | HRCU-A-CB | HMH72B481 |  | CM64DXA1+TXV | TM9E080C16MP12 | 9.5 | 17 | 9 |  |  |  |  | FALSE | FALSE | FALSE |  | 66 | 50 | 50 | TRUE | N/A | [5 empty] | R-410A | USA, Canada | 11900 | 0.82 | 4.25 | 48000 | 5.05 | 2.79 | 48000 | 5.05 | 2.79 | 14000 | 0.66 | 6.22 | 53000 | 4.31 | 3.6 | 16500 | 1.19 | 4.06 | 47000 | 4.17 | 3.3 | 47000 | 4.17 | 3.3 | 9900 | 1.13 | 2.57 | 31200 | 3.75 | 2.44 | 31200 | 3.75 | 2.44 | 7100 | 1.11 | 1.87 |  |  |  | 23600 | 3.49 | 1.98
09/21/21 | Live | Johnson Controls Inc. (York International Norman) | COLEMAN | HMH7 | Singlezone Ducted, Centrally Ducted | 206971668 |  | HRCU-A-CB | HMH72B481 |  | CF64DXA1+TXV | TL9E080C16UH11 | 9.75 | 17.25 | 9 |  |  |  |  | FALSE | FALSE | FALSE |  | 64 | 49 | 49 | TRUE | N/A | [5 empty] | R-410A | USA, Canada | 11700 | 0.86 | 3.99 | 47500 | 4.87 | 2.86 | 47500 | 4.87 | 2.86 | 14100 | 0.69 | 5.99 | 52500 | 4.13 | 3.73 | 17200 | 1.19 | 4.24 | 46000 | 4.16 | 3.24 | 46000 | 4.16 | 3.24 | 10300 | 1.16 | 2.6 | 29600 | 3.58 | 2.42 | 29600 | 3.58 | 2.42 | 7500 | 1.15 | 1.91 |  |  |  | 22600 | 3.34 | 1.98
09/21/21 | Live | Johnson Controls Inc. (York International Norman) | COLEMAN | HMH7 | Singlezone Ducted, Centrally Ducted | 207251161 |  | HRCU-A-CB | HMH72B481 |  | CF64DXA1+TXV | TM9E080C16MP12 | 9.5 | 17 | 9 |  |  |  |  | FALSE | FALSE | FALSE |  | 66 | 50 | 50 | TRUE | N/A | [5 empty] | R-410A | USA, Canada | 11900 | 0.82 | 4.25 | 48000 | 5.05 | 2.79 | 48000 | 5.05 | 2.79 | 14000 | 0.66 | 6.22 | 53000 | 4.31 | 3.6 | 16500 | 1.19 | 4.06 | 47000 | 4.17 | 3.3 | 47000 | 4.17 | 3.3 | 9900 | 1.13 | 2.57 | 31200 | 3.75 | 2.44 | 31200 | 3.75 | 2.44 | 7100 | 1.11 | 1.87 |  |  |  | 23600 | 3.49 | 1.98
09/21/21 | Live | Johnson Controls Inc. (York International Norman) | COLEMAN | HMH7 | Singlezone Ducted, Centrally Ducted | 206921561 |  | HRCU-A-CB | HMH72B241 |  | CM36CXA1+TXV | CP9C080B12MP13 | 10 | 17.25 | 9.5 |  |  |  |  | FALSE | FALSE | FALSE |  | 66 | 51 | 51 | TRUE | N/A | [5 empty] | R-410A | USA, Canada | 6500 | 0.48 | 3.97 | 22000 | 2.2 | 2.93 | 22000 | 2.2 | 2.93 | 7800 | 0.38 | 6.02 | 25200 | 1.87 | 3.95 | 5900 | 0.39 | 4.43 | 21600 | 1.94 | 3.26 | 21600 | 1.94 | 3.26 | 3000 | 0.44 | 2 | 14300 | 1.76 | 2.38 | 14300 | 1.76 | 2.38 | 1800 | 0.46 | 1.15 |  |  |  | 11200 | 1.66 | 1.98
09/21/21 | Live | Johnson Controls Inc. (York International Norman) | COLEMAN | HMH7 | Singlezone Ducted, Centrally Ducted | 206921553 |  | HRCU-A-CB | HMH72B241 |  | CM36CXA1+TXV | TP9C080B12MP13 | 10 | 17.25 | 9.5 |  |  |  |  | FALSE | FALSE | FALSE |  | 66 | 51 | 51 | TRUE | N/A | [5 empty] | R-410A | USA, Canada | 6500 | 0.48 | 3.97 | 22000 | 2.2 | 2.93 | 22000 | 2.2 | 2.93 | 7800 | 0.38 | 6.02 | 25200 | 1.87 | 3.95 | 5900 | 0.39 | 4.43 | 21600 | 1.94 | 3.26 | 21600 | 1.94 | 3.26 | 3000 | 0.44 | 2 | 14300 | 1.76 | 2.38 | 14300 | 1.76 | 2.38 | 1800 | 0.46 | 1.15 |  |  |  | 11200 | 1.66 | 1.98
09/21/21 | Live | Johnson Controls Inc. (York International Norman) | COLEMAN | HMH7 | Singlezone Ducted, Centrally Ducted | 206921545 |  | HRCU-A-CB | HMH72B241 |  | CM36CXA1+TXV | TM9V080B12MP12 | 10 | 17.25 | 9.5 |  |  |  |  | FALSE | FALSE | FALSE |  | 66 | 51 | 51 | TRUE | N/A | [5 empty] | R-410A | USA, Canada | 6500 | 0.48 | 3.97 | 22000 | 2.2 | 2.93 | 22000 | 2.2 | 2.93 | 7800 | 0.38 | 6.02 | 25200 | 1.87 | 3.95 | 5900 | 0.39 | 4.43 | 21600 | 1.94 | 3.26 | 21600 | 1.94 | 3.26 | 3000 | 0.44 | 2 | 14300 | 1.76 | 2.38 | 14300 | 1.76 | 2.38 | 1800 | 0.46 | 1.15 |  |  |  | 11200 | 1.66 | 1.98
09/21/21 | Live | Johnson Controls Inc. (York International Norman) | COLEMAN | HMH7 | Singlezone Ducted, Centrally Ducted | 206921543 |  | HRCU-A-CB | HMH72B241 |  | CF36CXA1+TXV | CP9C080B12MP13 | 10 | 17.25 | 9.5 |  |  |  |  | FALSE | FALSE | FALSE |  | 66 | 51 | 51 | TRUE | N/A | [5 empty] | R-410A | USA, Canada | 6500 | 0.48 | 3.97 | 22000 | 2.2 | 2.93 | 22000 | 2.2 | 2.93 | 7800 | 0.38 | 6.02 | 25200 | 1.87 | 3.95 | 5900 | 0.39 | 4.43 | 21600 | 1.94 | 3.26 | 21600 | 1.94 | 3.26 | 3000 | 0.44 | 2 | 14300 | 1.76 | 2.38 | 14300 | 1.76 | 2.38 | 1800 | 0.46 | 1.15 |  |  |  | 11200 | 1.66 | 1.98
09/21/21 | Live | Johnson Controls Inc. (York International Norman) | COLEMAN | HMH7 | Singlezone Ducted, Centrally Ducted | 206921539 |  | HRCU-A-CB | HMH72B241 |  | CF36CXA1+TXV | TP9C080B12MP13 | 10 | 17.25 | 9.5 |  |  |  |  | FALSE | FALSE | FALSE |  | 66 | 51 | 51 | TRUE | N/A | [5 empty] | R-410A | USA, Canada | 6500 | 0.48 | 3.97 | 22000 | 2.2 | 2.93 | 22000 | 2.2 | 2.93 | 7800 | 0.38 | 6.02 | 25200 | 1.87 | 3.95 | 5900 | 0.39 | 4.43 | 21600 | 1.94 | 3.26 | 21600 | 1.94 | 3.26 | 3000 | 0.44 | 2 | 14300 | 1.76 | 2.38 | 14300 | 1.76 | 2.38 | 1800 | 0.46 | 1.15 |  |  |  | 11200 | 1.66 | 1.98
09/21/21 | Live | Johnson Controls Inc. (York International Norman) | COLEMAN | HMH7 | Singlezone Ducted, Centrally Ducted | 206921535 |  | HRCU-A-CB | HMH72B241 |  | CF36CXA1+TXV | TM9V080B12MP12 | 10 | 17.25 | 9.5 |  |  |  |  | FALSE | FALSE | FALSE |  | 66 | 51 | 51 | TRUE | N/A | [5 empty] | R-410A | USA, Canada | 6500 | 0.48 | 3.97 | 22000 | 2.2 | 2.93 | 22000 | 2.2 | 2.93 | 7800 | 0.38 | 6.02 | 25200 | 1.87 | 3.95 | 5900 | 0.39 | 4.43 | 21600 | 1.94 | 3.26 | 21600 | 1.94 | 3.26 | 3000 | 0.44 | 2 | 14300 | 1.76 | 2.38 | 14300 | 1.76 | 2.38 | 1800 | 0.46 | 1.15 |  |  |  | 11200 | 1.66 | 1.98
09/21/21 | Live | Johnson Controls Inc. (York International Norman) | COLEMAN | HMH7 | Singlezone Ducted, Centrally Ducted | 207176159 |  | HRCU-A-CB | HMH72B481 |  | CM64DXA1+TXV | TM9Y100C16MP11 | 9.75 | 17 | 9 |  |  |  |  | FALSE | FALSE | FALSE |  | 65 | 49 | 49 | TRUE | N/A | [5 empty] | R-410A | USA, Canada | 11500 | 0.88 | 3.83 | 47500 | 4.87 | 2.86 | 47500 | 4.87 | 2.86 | 14200 | 0.72 | 5.78 | 52000 | 4.11 | 3.71 | 17100 | 1.2 | 4.18 | 46000 | 4.14 | 3.26 | 46000 | 4.14 | 3.26 | 10500 | 1.18 | 2.61 | 30200 | 3.63 | 2.44 | 30200 | 3.63 | 2.44 | 7800 | 1.18 | 1.94 |  |  |  | 22600 | 3.35 | 1.98
09/21/21 | Live | Johnson Controls Inc. (York International Norman) | COLEMAN | HMH7 | Singlezone Ducted, Centrally Ducted | 207176155 |  | HRCU-A-CB | HMH72B481 |  | CF64DXA1+TXV | TM9Y100C16MP11 | 9.75 | 17 | 9 |  |  |  |  | FALSE | FALSE | FALSE |  | 65 | 49 | 49 | TRUE | N/A | [5 empty] | R-410A | USA, Canada | 11500 | 0.88 | 3.83 | 47500 | 4.87 | 2.86 | 47500 | 4.87 | 2.86 | 14200 | 0.72 | 5.78 | 52000 | 4.11 | 3.71 | 17100 | 1.2 | 4.18 | 46000 | 4.14 | 3.26 | 46000 | 4.14 | 3.26 | 10500 | 1.18 | 2.61 | 30200 | 3.63 | 2.44 | 30200 | 3.63 | 2.44 | 7800 | 1.18 | 1.94 |  |  |  | 22600 | 3.35 | 1.98
09/21/21 | Live | Johnson Controls Inc. (York International Norman) | COLEMAN | HMH7 | Singlezone Ducted, Centrally Ducted | 206971556 |  | HRCU-A-CB | HMH72B481 |  | CM64DXA1+TXV | CP9C080C16MP13 | 9.5 | 16.75 | 9 |  |  |  |  | FALSE | FALSE | FALSE |  | 66 | 49 | 49 | TRUE | N/A | [5 empty] | R-410A | USA, Canada | 11500 | 0.86 | 3.92 | 47500 | 5 | 2.78 | 47500 | 5 | 2.78 | 14100 | 0.71 | 5.82 | 52500 | 4.23 | 3.64 | 17000 | 1.2 | 4.15 | 46500 | 4.13 | 3.3 | 46500 | 4.13 | 3.3 | 10400 | 1.17 | 2.61 | 30800 | 3.7 | 2.44 | 30800 | 3.7 | 2.44 | 7600 | 1.16 | 1.92 |  |  |  | 23200 | 3.44 | 1.98
09/21/21 | Live | Johnson Controls Inc. (York International Norman) | COLEMAN | HMH7 | Singlezone Ducted, Centrally Ducted | 206971552 |  | HRCU-A-CB | HMH72B481 |  | CM64DXA1+TXV | TP9C080C16MP13 | 9.5 | 16.75 | 9 |  |  |  |  | FALSE | FALSE | FALSE |  | 66 | 49 | 49 | TRUE | N/A | [5 empty] | R-410A | USA, Canada | 11500 | 0.86 | 3.92 | 47500 | 5 | 2.78 | 47500 | 5 | 2.78 | 14100 | 0.71 | 5.82 | 52500 | 4.23 | 3.64 | 17000 | 1.2 | 4.15 | 46500 | 4.13 | 3.3 | 46500 | 4.13 | 3.3 | 10400 | 1.17 | 2.61 | 30800 | 3.7 | 2.44 | 30800 | 3.7 | 2.44 | 7600 | 1.16 | 1.92 |  |  |  | 23200 | 3.44 | 1.98
09/21/21 | Live | Johnson Controls Inc. (York International Norman) | COLEMAN | HMH7 | Singlezone Ducted, Centrally Ducted | 206971548 |  | HRCU-A-CB | HMH72B481 |  | CM64DXA1+TXV | TM9V080C16MP12 | 9.5 | 16.75 | 9 |  |  |  |  | FALSE | FALSE | FALSE |  | 66 | 49 | 49 | TRUE | N/A | [5 empty] | R-410A | USA, Canada | 11500 | 0.86 | 3.92 | 47500 | 5 | 2.78 | 47500 | 5 | 2.78 | 14100 | 0.71 | 5.82 | 52500 | 4.23 | 3.64 | 17000 | 1.2 | 4.15 | 46500 | 4.13 | 3.3 | 46500 | 4.13 | 3.3 | 10400 | 1.17 | 2.61 | 30800 | 3.7 | 2.44 | 30800 | 3.7 | 2.44 | 7600 | 1.16 | 1.92 |  |  |  | 23200 | 3.44 | 1.98
09/21/21 | Live | Johnson Controls Inc. (York International Norman) | COLEMAN | HMH7 | Singlezone Ducted, Centrally Ducted | 206971546 |  | HRCU-A-CB | HMH72B481 |  | CF64DXA1+TXV | CP9C080C16MP13 | 9.5 | 16.75 | 9 |  |  |  |  | FALSE | FALSE | FALSE |  | 66 | 49 | 49 | TRUE | N/A | [5 empty] | R-410A | USA, Canada | 11500 | 0.86 | 3.92 | 47500 | 5 | 2.78 | 47500 | 5 | 2.78 | 14100 | 0.71 | 5.82 | 52500 | 4.23 | 3.64 | 17000 | 1.2 | 4.15 | 46500 | 4.13 | 3.3 | 46500 | 4.13 | 3.3 | 10400 | 1.17 | 2.61 | 30800 | 3.7 | 2.44 | 30800 | 3.7 | 2.44 | 7600 | 1.16 | 1.92 |  |  |  | 23200 | 3.44 | 1.98
09/21/21 | Live | Johnson Controls Inc. (York International Norman) | COLEMAN | HMH7 | Singlezone Ducted, Centrally Ducted | 206971538 |  | HRCU-A-CB | HMH72B481 |  | CF64DXA1+TXV | TM9V080C16MP12 | 9.5 | 16.75 | 9 |  |  |  |  | FALSE | FALSE | FALSE |  | 66 | 49 | 49 | TRUE | N/A | [5 empty] | R-410A | USA, Canada | 11500 | 0.86 | 3.92 | 47500 | 5 | 2.78 | 47500 | 5 | 2.78 | 14100 | 0.71 | 5.82 | 52500 | 4.23 | 3.64 | 17000 | 1.2 | 4.15 | 46500 | 4.13 | 3.3 | 46500 | 4.13 | 3.3 | 10400 | 1.17 | 2.61 | 30800 | 3.7 | 2.44 | 30800 | 3.7 | 2.44 | 7600 | 1.16 | 1.92 |  |  |  | 23200 | 3.44 | 1.98
09/21/21 | Live | Johnson Controls Inc. (York International Norman) | COLEMAN | HMH7 | Singlezone Ducted, Centrally Ducted | 206971542 |  | HRCU-A-CB | HMH72B481 |  | CF64DXA1+TXV | TP9C080C16MP13 | 9.5 | 16.75 | 9 |  |  |  |  | FALSE | FALSE | FALSE |  | 66 | 49 | 49 | TRUE | N/A | [5 empty] | R-410A | USA, Canada | 11500 | 0.86 | 3.92 | 47500 | 5 | 2.78 | 47500 | 5 | 2.78 | 14100 | 0.71 | 5.82 | 52500 | 4.23 | 3.64 | 17000 | 1.2 | 4.15 | 46500 | 4.13 | 3.3 | 46500 | 4.13 | 3.3 | 10400 | 1.17 | 2.61 | 30800 | 3.7 | 2.44 | 30800 | 3.7 | 2.44 | 7600 | 1.16 | 1.92 |  |  |  | 23200 | 3.44 | 1.98
09/21/21 | Live | Johnson Controls Inc. (York International Norman) | COLEMAN | HMH7 | Singlezone Ducted, Centrally Ducted | 207251159 |  | HRCU-A-CB | HMH72B481 |  | CM64DXA1+TXV | TM9E100C16MP12 | 9.5 | 17.25 | 9 |  |  |  |  | FALSE | FALSE | FALSE |  | 65 | 49 | 49 | TRUE | N/A | [5 empty] | R-410A | USA, Canada | 11900 | 0.82 | 4.25 | 48000 | 5.05 | 2.79 | 48000 | 5.05 | 2.79 | 14200 | 0.67 | 6.21 | 53000 | 4.27 | 3.64 | 16700 | 1.18 | 4.15 | 47000 | 4.15 | 3.32 | 47000 | 4.15 | 3.32 | 10100 | 1.14 | 2.6 | 31000 | 3.69 | 2.46 | 31000 | 3.69 | 2.46 | 7300 | 1.12 | 1.91 |  |  |  | 23400 | 3.47 | 1.98
09/21/21 | Live | Johnson Controls Inc. (York International Norman) | COLEMAN | HMH7 | Singlezone Ducted, Centrally Ducted | 206921613 |  | HRCU-A-CB | HMH72B241 |  | CU36BXA1+TXV | CP9C080B12MP13 | 10 | 17 | 9.5 |  |  |  |  | FALSE | FALSE | FALSE |  | 66 | 51 | 51 | TRUE | N/A | [5 empty] | R-410A | USA, Canada | 6400 | 0.48 | 3.91 | 22000 | 2.2 | 2.93 | 22000 | 2.2 | 2.93 | 7700 | 0.38 | 5.94 | 25200 | 1.87 | 3.95 | 5900 | 0.4 | 4.32 | 21800 | 1.96 | 3.26 | 21800 | 1.96 | 3.26 | 3000 | 0.44 | 2 | 14400 | 1.77 | 2.38 | 14400 | 1.77 | 2.38 | 1800 | 0.46 | 1.15 |  |  |  | 11200 | 1.67 | 1.97
09/21/21 | Live | Johnson Controls Inc. (York International Norman) | COLEMAN | HMH7 | Singlezone Ducted, Centrally Ducted | 207251157 |  | HRCU-A-CB | HMH72B481 |  | CF64DXA1+TXV | TM9E100C16MP12 | 9.5 | 17.25 | 9 |  |  |  |  | FALSE | FALSE | FALSE |  | 65 | 49 | 49 | TRUE | N/A | [5 empty] | R-410A | USA, Canada | 11900 | 0.82 | 4.25 | 48000 | 5.05 | 2.79 | 48000 | 5.05 | 2.79 | 14200 | 0.67 | 6.21 | 53000 | 4.27 | 3.64 | 16700 | 1.18 | 4.15 | 47000 | 4.15 | 3.32 | 47000 | 4.15 | 3.32 | 10100 | 1.14 | 2.6 | 31000 | 3.69 | 2.46 | 31000 | 3.69 | 2.46 | 7300 | 1.12 | 1.91 |  |  |  | 23400 | 3.47 | 1.98
09/21/21 | Live | Johnson Controls Inc. (York International Norman) | COLEMAN | HMH7 | Singlezone Ducted, Centrally Ducted | 206921611 |  | HRCU-A-CB | HMH72B241 |  | CM36BBAA1 | CP9C080B12MP13 | 10 | 17 | 9.5 |  |  |  |  | FALSE | FALSE | FALSE |  | 66 | 51 | 51 | TRUE | N/A | [5 empty] | R-410A | USA, Canada | 6400 | 0.48 | 3.91 | 22000 | 2.2 | 2.93 | 22000 | 2.2 | 2.93 | 7700 | 0.38 | 5.94 | 25200 | 1.87 | 3.95 | 5900 | 0.4 | 4.32 | 21800 | 1.96 | 3.26 | 21800 | 1.96 | 3.26 | 3000 | 0.44 | 2 | 14400 | 1.77 | 2.38 | 14400 | 1.77 | 2.38 | 1800 | 0.46 | 1.15 |  |  |  | 11200 | 1.67 | 1.97
09/21/21 | Live | Johnson Controls Inc. (York International Norman) | COLEMAN | HMH7 | Singlezone Ducted, Centrally Ducted | 206921609 |  | HRCU-A-CB | HMH72B241 |  | CM36BXA1+TXV | CP9C080B12MP13 | 10 | 17 | 9.5 |  |  |  |  | FALSE | FALSE | FALSE |  | 66 | 51 | 51 | TRUE | N/A | [5 empty] | R-410A | USA, Canada | 6400 | 0.48 | 3.91 | 22000 | 2.2 | 2.93 | 22000 | 2.2 | 2.93 | 7700 | 0.38 | 5.94 | 25200 | 1.87 | 3.95 | 5900 | 0.4 | 4.32 | 21800 | 1.96 | 3.26 | 21800 | 1.96 | 3.26 | 3000 | 0.44 | 2 | 14400 | 1.77 | 2.38 | 14400 | 1.77 | 2.38 | 1800 | 0.46 | 1.15 |  |  |  | 11200 | 1.67 | 1.97
09/21/21 | Live | Johnson Controls Inc. (York International Norman) | COLEMAN | HMH7 | Singlezone Ducted, Centrally Ducted | 206921607 |  | HRCU-A-CB | HMH72B241 |  | CF36BBAA1 | CP9C080B12MP13 | 10 | 17 | 9.5 |  |  |  |  | FALSE | FALSE | FALSE |  | 66 | 51 | 51 | TRUE | N/A | [5 empty] | R-410A | USA, Canada | 6400 | 0.48 | 3.91 | 22000 | 2.2 | 2.93 | 22000 | 2.2 | 2.93 | 7700 | 0.38 | 5.94 | 25200 | 1.87 | 3.95 | 5900 | 0.4 | 4.32 | 21800 | 1.96 | 3.26 | 21800 | 1.96 | 3.26 | 3000 | 0.44 | 2 | 14400 | 1.77 | 2.38 | 14400 | 1.77 | 2.38 | 1800 | 0.46 | 1.15 |  |  |  | 11200 | 1.67 | 1.97
09/21/21 | Live | Johnson Controls Inc. (York International Norman) | COLEMAN | HMH7 | Singlezone Ducted, Centrally Ducted | 206921603 |  | HRCU-A-CB | HMH72B241 |  | CU36BXA1+TXV | TP9C080B12MP13 | 10 | 17 | 9.5 |  |  |  |  | FALSE | FALSE | FALSE |  | 66 | 51 | 51 | TRUE | N/A | [5 empty] | R-410A | USA, Canada | 6400 | 0.48 | 3.91 | 22000 | 2.2 | 2.93 | 22000 | 2.2 | 2.93 | 7700 | 0.38 | 5.94 | 25200 | 1.87 | 3.95 | 5900 | 0.4 | 4.32 | 21800 | 1.96 | 3.26 | 21800 | 1.96 | 3.26 | 3000 | 0.44 | 2 | 14400 | 1.77 | 2.38 | 14400 | 1.77 | 2.38 | 1800 | 0.46 | 1.15 |  |  |  | 11200 | 1.67 | 1.97
09/21/21 | Live | Johnson Controls Inc. (York International Norman) | COLEMAN | HMH7 | Singlezone Ducted, Centrally Ducted | 206921599 |  | HRCU-A-CB | HMH72B241 |  | CM36BBAA1 | TP9C080B12MP13 | 10 | 17 | 9.5 |  |  |  |  | FALSE | FALSE | FALSE |  | 66 | 51 | 51 | TRUE | N/A | [5 empty] | R-410A | USA, Canada | 6400 | 0.48 | 3.91 | 22000 | 2.2 | 2.93 | 22000 | 2.2 | 2.93 | 7700 | 0.38 | 5.94 | 25200 | 1.87 | 3.95 | 5900 | 0.4 | 4.32 | 21800 | 1.96 | 3.26 | 21800 | 1.96 | 3.26 | 3000 | 0.44 | 2 | 14400 | 1.77 | 2.38 | 14400 | 1.77 | 2.38 | 1800 | 0.46 | 1.15 |  |  |  | 11200 | 1.67 | 1.97
09/21/21 | Live | Johnson Controls Inc. (York International Norman) | COLEMAN | HMH7 | Singlezone Ducted, Centrally Ducted | 206921595 |  | HRCU-A-CB | HMH72B241 |  | CM36BXA1+TXV | TP9C080B12MP13 | 10 | 17 | 9.5 |  |  |  |  | FALSE | FALSE | FALSE |  | 66 | 51 | 51 | TRUE | N/A | [5 empty] | R-410A | USA, Canada | 6400 | 0.48 | 3.91 | 22000 | 2.2 | 2.93 | 22000 | 2.2 | 2.93 | 7700 | 0.38 | 5.94 | 25200 | 1.87 | 3.95 | 5900 | 0.4 | 4.32 | 21800 | 1.96 | 3.26 | 21800 | 1.96 | 3.26 | 3000 | 0.44 | 2 | 14400 | 1.77 | 2.38 | 14400 | 1.77 | 2.38 | 1800 | 0.46 | 1.15 |  |  |  | 11200 | 1.67 | 1.97
09/21/21 | Live | Johnson Controls Inc. (York International Norman) | COLEMAN | HMH7 | Singlezone Ducted, Centrally Ducted | 206921591 |  | HRCU-A-CB | HMH72B241 |  | CF36BBAA1 | TP9C080B12MP13 | 10 | 17 | 9.5 |  |  |  |  | FALSE | FALSE | FALSE |  | 66 | 51 | 51 | TRUE | N/A | [5 empty] | R-410A | USA, Canada | 6400 | 0.48 | 3.91 | 22000 | 2.2 | 2.93 | 22000 | 2.2 | 2.93 | 7700 | 0.38 | 5.94 | 25200 | 1.87 | 3.95 | 5900 | 0.4 | 4.32 | 21800 | 1.96 | 3.26 | 21800 | 1.96 | 3.26 | 3000 | 0.44 | 2 | 14400 | 1.77 | 2.38 | 14400 | 1.77 | 2.38 | 1800 | 0.46 | 1.15 |  |  |  | 11200 | 1.67 | 1.97
09/21/21 | Live | Johnson Controls Inc. (York International Norman) | COLEMAN | HMH7 | Singlezone Ducted, Centrally Ducted | 206921587 |  | HRCU-A-CB | HMH72B241 |  | CU36BXA1+TXV | TM9V080B12MP12 | 10 | 17 | 9.5 |  |  |  |  | FALSE | FALSE | FALSE |  | 66 | 51 | 51 | TRUE | N/A | [5 empty] | R-410A | USA, Canada | 6400 | 0.48 | 3.91 | 22000 | 2.2 | 2.93 | 22000 | 2.2 | 2.93 | 7700 | 0.38 | 5.94 | 25200 | 1.87 | 3.95 | 5900 | 0.4 | 4.32 | 21800 | 1.96 | 3.26 | 21800 | 1.96 | 3.26 | 3000 | 0.44 | 2 | 14400 | 1.77 | 2.38 | 14400 | 1.77 | 2.38 | 1800 | 0.46 | 1.15 |  |  |  | 11200 | 1.67 | 1.97
09/21/21 | Live | Johnson Controls Inc. (York International Norman) | COLEMAN | HMH7 | Singlezone Ducted, Centrally Ducted | 206921583 |  | HRCU-A-CB | HMH72B241 |  | CM36BBAA1 | TM9V080B12MP12 | 10 | 17 | 9.5 |  |  |  |  | FALSE | FALSE | FALSE |  | 66 | 51 | 51 | TRUE | N/A | [5 empty] | R-410A | USA, Canada | 6400 | 0.48 | 3.91 | 22000 | 2.2 | 2.93 | 22000 | 2.2 | 2.93 | 7700 | 0.38 | 5.94 | 25200 | 1.87 | 3.95 | 5900 | 0.4 | 4.32 | 21800 | 1.96 | 3.26 | 21800 | 1.96 | 3.26 | 3000 | 0.44 | 2 | 14400 | 1.77 | 2.38 | 14400 | 1.77 | 2.38 | 1800 | 0.46 | 1.15 |  |  |  | 11200 | 1.67 | 1.97
09/21/21 | Live | Johnson Controls Inc. (York International Norman) | COLEMAN | HMH7 | Singlezone Ducted, Centrally Ducted | 206921579 |  | HRCU-A-CB | HMH72B241 |  | CM36BXA1+TXV | TM9V080B12MP12 | 10 | 17 | 9.5 |  |  |  |  | FALSE | FALSE | FALSE |  | 66 | 51 | 51 | TRUE | N/A | [5 empty] | R-410A | USA, Canada | 6400 | 0.48 | 3.91 | 22000 | 2.2 | 2.93 | 22000 | 2.2 | 2.93 | 7700 | 0.38 | 5.94 | 25200 | 1.87 | 3.95 | 5900 | 0.4 | 4.32 | 21800 | 1.96 | 3.26 | 21800 | 1.96 | 3.26 | 3000 | 0.44 | 2 | 14400 | 1.77 | 2.38 | 14400 | 1.77 | 2.38 | 1800 | 0.46 | 1.15 |  |  |  | 11200 | 1.67 | 1.97
09/21/21 | Live | Johnson Controls Inc. (York International Norman) | COLEMAN | HMH7 | Singlezone Ducted, Centrally Ducted | 206921575 |  | HRCU-A-CB | HMH72B241 |  | CF36BBAA1 | TM9V080B12MP12 | 10 | 17 | 9.5 |  |  |  |  | FALSE | FALSE | FALSE |  | 66 | 51 | 51 | TRUE | N/A | [5 empty] | R-410A | USA, Canada | 6400 | 0.48 | 3.91 | 22000 | 2.2 | 2.93 | 22000 | 2.2 | 2.93 | 7700 | 0.38 | 5.94 | 25200 | 1.87 | 3.95 | 5900 | 0.4 | 4.32 | 21800 | 1.96 | 3.26 | 21800 | 1.96 | 3.26 | 3000 | 0.44 | 2 | 14400 | 1.77 | 2.38 | 14400 | 1.77 | 2.38 | 1800 | 0.46 | 1.15 |  |  |  | 11200 | 1.67 | 1.97
09/21/21 | Live | Johnson Controls Inc. (York International Norman) | COLEMAN | HMH7 | Singlezone Ducted, Centrally Ducted | 206921573 |  | HRCU-A-CB | HMH72B241 |  | CF36BXA1+TXV | CP9C080B12MP13 | 10 | 17 | 9.5 |  |  |  |  | FALSE | FALSE | FALSE |  | 66 | 51 | 51 | TRUE | N/A | [5 empty] | R-410A | USA, Canada | 6400 | 0.48 | 3.91 | 22000 | 2.2 | 2.93 | 22000 | 2.2 | 2.93 | 7700 | 0.38 | 5.94 | 25200 | 1.87 | 3.95 | 5900 | 0.4 | 4.32 | 21800 | 1.96 | 3.26 | 21800 | 1.96 | 3.26 | 3000 | 0.44 | 2 | 14400 | 1.77 | 2.38 | 14400 | 1.77 | 2.38 | 1800 | 0.46 | 1.15 |  |  |  | 11200 | 1.67 | 1.97
09/21/21 | Live | Johnson Controls Inc. (York International Norman) | COLEMAN | HMH7 | Singlezone Ducted, Centrally Ducted | 206921569 |  | HRCU-A-CB | HMH72B241 |  | CF36BXA1+TXV | TP9C080B12MP13 | 10 | 17 | 9.5 |  |  |  |  | FALSE | FALSE | FALSE |  | 66 | 51 | 51 | TRUE | N/A | [5 empty] | R-410A | USA, Canada | 6400 | 0.48 | 3.91 | 22000 | 2.2 | 2.93 | 22000 | 2.2 | 2.93 | 7700 | 0.38 | 5.94 | 25200 | 1.87 | 3.95 | 5900 | 0.4 | 4.32 | 21800 | 1.96 | 3.26 | 21800 | 1.96 | 3.26 | 3000 | 0.44 | 2 | 14400 | 1.77 | 2.38 | 14400 | 1.77 | 2.38 | 1800 | 0.46 | 1.15 |  |  |  | 11200 | 1.67 | 1.97
09/21/21 | Live | Johnson Controls Inc. (York International Norman) | COLEMAN | HMH7 | Singlezone Ducted, Centrally Ducted | 206921565 |  | HRCU-A-CB | HMH72B241 |  | CF36BXA1+TXV | TM9V080B12MP12 | 10 | 17 | 9.5 |  |  |  |  | FALSE | FALSE | FALSE |  | 66 | 51 | 51 | TRUE | N/A | [5 empty] | R-410A | USA, Canada | 6400 | 0.48 | 3.91 | 22000 | 2.2 | 2.93 | 22000 | 2.2 | 2.93 | 7700 | 0.38 | 5.94 | 25200 | 1.87 | 3.95 | 5900 | 0.4 | 4.32 | 21800 | 1.96 | 3.26 | 21800 | 1.96 | 3.26 | 3000 | 0.44 | 2 | 14400 | 1.77 | 2.38 | 14400 | 1.77 | 2.38 | 1800 | 0.46 | 1.15 |  |  |  | 11200 | 1.67 | 1.97
09/21/21 | Live | Johnson Controls Inc. (York International Norman) | COLEMAN | HMH7 | Singlezone Ducted, Centrally Ducted | 207335158 |  | HRCU-A-CB | HMH72B241 |  | CM36BXA1+TXV | TM8Y080B12MP11 | 10 | 17 | 9.3 |  |  |  |  | FALSE | FALSE | FALSE |  | 66 | 51 | 51 | TRUE | N/A | [5 empty] | R-410A | USA, Canada | 6400 | 0.5 | 3.75 | 22000 | 2.2 | 2.93 | 22000 | 2.2 | 2.93 | 7900 | 0.4 | 5.79 | 25200 | 1.86 | 3.97 | 6100 | 0.41 | 4.36 | 21600 | 1.97 | 3.21 | 21600 | 1.97 | 3.21 | 3100 | 0.47 | 1.93 | 14300 | 1.76 | 2.38 | 14300 | 1.76 | 2.38 | 1900 | 0.49 | 1.14 |  |  |  | 11100 | 1.66 | 1.96
09/21/21 | Live | Johnson Controls Inc. (York International Norman) | COLEMAN | HMH7 | Singlezone Ducted, Centrally Ducted | 207335155 |  | HRCU-A-CB | HMH72B241 |  | CU36BXA1+TXV | TM8Y080B12MP11 | 10 | 17 | 9.3 |  |  |  |  | FALSE | FALSE | FALSE |  | 66 | 51 | 51 | TRUE | N/A | [5 empty] | R-410A | USA, Canada | 6400 | 0.5 | 3.75 | 22000 | 2.2 | 2.93 | 22000 | 2.2 | 2.93 | 7900 | 0.4 | 5.79 | 25200 | 1.86 | 3.97 | 6100 | 0.41 | 4.36 | 21600 | 1.97 | 3.21 | 21600 | 1.97 | 3.21 | 3100 | 0.47 | 1.93 | 14300 | 1.76 | 2.38 | 14300 | 1.76 | 2.38 | 1900 | 0.49 | 1.14 |  |  |  | 11100 | 1.66 | 1.96
09/21/21 | Live | Johnson Controls Inc. (York International Norman) | COLEMAN | HMH7 | Singlezone Ducted, Centrally Ducted | 207335157 |  | HRCU-A-CB | HMH72B241 |  | CF36BBAA1 | TM8Y080B12MP11 | 10 | 17 | 9.3 |  |  |  |  | FALSE | FALSE | FALSE |  | 66 | 51 | 51 | TRUE | N/A | [5 empty] | R-410A | USA, Canada | 6400 | 0.5 | 3.75 | 22000 | 2.2 | 2.93 | 22000 | 2.2 | 2.93 | 7900 | 0.4 | 5.79 | 25200 | 1.86 | 3.97 | 6100 | 0.41 | 4.36 | 21600 | 1.97 | 3.21 | 21600 | 1.97 | 3.21 | 3100 | 0.47 | 1.93 | 14300 | 1.76 | 2.38 | 14300 | 1.76 | 2.38 | 1900 | 0.49 | 1.14 |  |  |  | 11100 | 1.66 | 1.96
09/21/21 | Live | Johnson Controls Inc. (York International Norman) | COLEMAN | HMH7 | Singlezone Ducted, Centrally Ducted | 207335156 |  | HRCU-A-CB | HMH72B241 |  | CF36BXA1+TXV | TM8Y080B12MP11 | 10 | 17 | 9.3 |  |  |  |  | FALSE | FALSE | FALSE |  | 66 | 51 | 51 | TRUE | N/A | [5 empty] | R-410A | USA, Canada | 6400 | 0.5 | 3.75 | 22000 | 2.2 | 2.93 | 22000 | 2.2 | 2.93 | 7900 | 0.4 | 5.79 | 25200 | 1.86 | 3.97 | 6100 | 0.41 | 4.36 | 21600 | 1.97 | 3.21 | 21600 | 1.97 | 3.21 | 3100 | 0.47 | 1.93 | 14300 | 1.76 | 2.38 | 14300 | 1.76 | 2.38 | 1900 | 0.49 | 1.14 |  |  |  | 11100 | 1.66 | 1.96
09/21/21 | Live | Johnson Controls Inc. (York International Norman) | COLEMAN | HMH7 | Singlezone Ducted, Centrally Ducted | 207335161 |  | HRCU-A-CB | HMH72B241 |  | CM36CXA1+TXV | TM8Y080B12MP11 | 10 | 17 | 9.5 |  |  |  |  | FALSE | FALSE | FALSE |  | 66 | 51 | 51 | TRUE | N/A | [5 empty] | R-410A | USA, Canada | 6500 | 0.5 | 3.81 | 22000 | 2.2 | 2.93 | 22000 | 2.2 | 2.93 | 7900 | 0.39 | 5.94 | 25200 | 1.85 | 3.99 | 6100 | 0.41 | 4.36 | 21600 | 1.94 | 3.26 | 21600 | 1.94 | 3.26 | 3100 | 0.46 | 1.98 | 14300 | 1.75 | 2.39 | 14300 | 1.75 | 2.39 | 1900 | 0.48 | 1.16 |  |  |  | 11100 | 1.66 | 1.96
09/21/21 | Live | Johnson Controls Inc. (York International Norman) | COLEMAN | HMH7 | Singlezone Ducted, Centrally Ducted | 207335159 |  | HRCU-A-CB | HMH72B241 |  | CM36BBAA1 | TM8Y080B12MP11 | 10 | 17 | 9.3 |  |  |  |  | FALSE | FALSE | FALSE |  | 66 | 51 | 51 | TRUE | N/A | [5 empty] | R-410A | USA, Canada | 6400 | 0.5 | 3.75 | 22000 | 2.2 | 2.93 | 22000 | 2.2 | 2.93 | 7900 | 0.4 | 5.79 | 25200 | 1.86 | 3.97 | 6100 | 0.41 | 4.36 | 21600 | 1.97 | 3.21 | 21600 | 1.97 | 3.21 | 3100 | 0.47 | 1.93 | 14300 | 1.76 | 2.38 | 14300 | 1.76 | 2.38 | 1900 | 0.49 | 1.14 |  |  |  | 11100 | 1.66 | 1.96
09/21/21 | Live | Johnson Controls Inc. (York International Norman) | COLEMAN | HMH7 | Singlezone Ducted, Centrally Ducted | 207335160 |  | HRCU-A-CB | HMH72B241 |  | CF36CXA1+TXV | TM8Y080B12MP11 | 10 | 17 | 9.5 |  |  |  |  | FALSE | FALSE | FALSE |  | 66 | 51 | 51 | TRUE | N/A | [5 empty] | R-410A | USA, Canada | 6500 | 0.5 | 3.81 | 22000 | 2.2 | 2.93 | 22000 | 2.2 | 2.93 | 7900 | 0.39 | 5.94 | 25200 | 1.85 | 3.99 | 6100 | 0.41 | 4.36 | 21600 | 1.94 | 3.26 | 21600 | 1.94 | 3.26 | 3100 | 0.46 | 1.98 | 14300 | 1.75 | 2.39 | 14300 | 1.75 | 2.39 | 1900 | 0.48 | 1.16 |  |  |  | 11100 | 1.66 | 1.96
09/21/21 | Live | Johnson Controls Inc. (York International Norman) | COLEMAN | HMH7 | Singlezone Ducted, Centrally Ducted | 206921641 |  | HRCU-A-CB | HMH72B241 |  | CM36CXA1+TXV | CP9C060B12MP13 | 9.75 | 17 | 9.5 |  |  |  |  | FALSE | FALSE | FALSE |  | 66 | 51 | 51 | TRUE | N/A | [5 empty] | R-410A | USA, Canada | 6400 | 0.47 | 3.99 | 22000 | 2.26 | 2.85 | 22000 | 2.26 | 2.85 | 7700 | 0.38 | 5.94 | 25200 | 1.89 | 3.91 | 5900 | 0.39 | 4.43 | 21800 | 1.96 | 3.26 | 21800 | 1.96 | 3.26 | 3000 | 0.44 | 2 | 14500 | 1.79 | 2.37 | 14500 | 1.79 | 2.37 | 1800 | 0.45 | 1.17 |  |  |  | 11300 | 1.69 | 1.96
09/21/21 | Live | Johnson Controls Inc. (York International Norman) | COLEMAN | HMH7 | Singlezone Ducted, Centrally Ducted | 206921633 |  | HRCU-A-CB | HMH72B241 |  | CM36CXA1+TXV | TP9C060B12MP13 | 9.75 | 17 | 9.5 |  |  |  |  | FALSE | FALSE | FALSE |  | 66 | 51 | 51 | TRUE | N/A | [5 empty] | R-410A | USA, Canada | 6400 | 0.47 | 3.99 | 22000 | 2.26 | 2.85 | 22000 | 2.26 | 2.85 | 7700 | 0.38 | 5.94 | 25200 | 1.89 | 3.91 | 5900 | 0.39 | 4.43 | 21800 | 1.96 | 3.26 | 21800 | 1.96 | 3.26 | 3000 | 0.44 | 2 | 14500 | 1.79 | 2.37 | 14500 | 1.79 | 2.37 | 1800 | 0.45 | 1.17 |  |  |  | 11300 | 1.69 | 1.96
09/21/21 | Live | Johnson Controls Inc. (York International Norman) | COLEMAN | HMH7 | Singlezone Ducted, Centrally Ducted | 206921625 |  | HRCU-A-CB | HMH72B241 |  | CM36CXA1+TXV | TM9V060B12MP12 | 9.75 | 17 | 9.5 |  |  |  |  | FALSE | FALSE | FALSE |  | 66 | 51 | 51 | TRUE | N/A | [5 empty] | R-410A | USA, Canada | 6400 | 0.47 | 3.99 | 22000 | 2.26 | 2.85 | 22000 | 2.26 | 2.85 | 7700 | 0.38 | 5.94 | 25200 | 1.89 | 3.91 | 5900 | 0.39 | 4.43 | 21800 | 1.96 | 3.26 | 21800 | 1.96 | 3.26 | 3000 | 0.44 | 2 | 14500 | 1.79 | 2.37 | 14500 | 1.79 | 2.37 | 1800 | 0.45 | 1.17 |  |  |  | 11300 | 1.69 | 1.96
09/21/21 | Live | Johnson Controls Inc. (York International Norman) | COLEMAN | HMH7 | Singlezone Ducted, Centrally Ducted | 206921623 |  | HRCU-A-CB | HMH72B241 |  | CF36CXA1+TXV | CP9C060B12MP13 | 9.75 | 17 | 9.5 |  |  |  |  | FALSE | FALSE | FALSE |  | 66 | 51 | 51 | TRUE | N/A | [5 empty] | R-410A | USA, Canada | 6400 | 0.47 | 3.99 | 22000 | 2.26 | 2.85 | 22000 | 2.26 | 2.85 | 7700 | 0.38 | 5.94 | 25200 | 1.89 | 3.91 | 5900 | 0.39 | 4.43 | 21800 | 1.96 | 3.26 | 21800 | 1.96 | 3.26 | 3000 | 0.44 | 2 | 14500 | 1.79 | 2.37 | 14500 | 1.79 | 2.37 | 1800 | 0.45 | 1.17 |  |  |  | 11300 | 1.69 | 1.96
09/21/21 | Live | Johnson Controls Inc. (York International Norman) | COLEMAN | HMH7 | Singlezone Ducted, Centrally Ducted | 206921619 |  | HRCU-A-CB | HMH72B241 |  | CF36CXA1+TXV | TP9C060B12MP13 | 9.75 | 17 | 9.5 |  |  |  |  | FALSE | FALSE | FALSE |  | 66 | 51 | 51 | TRUE | N/A | [5 empty] | R-410A | USA, Canada | 6400 | 0.47 | 3.99 | 22000 | 2.26 | 2.85 | 22000 | 2.26 | 2.85 | 7700 | 0.38 | 5.94 | 25200 | 1.89 | 3.91 | 5900 | 0.39 | 4.43 | 21800 | 1.96 | 3.26 | 21800 | 1.96 | 3.26 | 3000 | 0.44 | 2 | 14500 | 1.79 | 2.37 | 14500 | 1.79 | 2.37 | 1800 | 0.45 | 1.17 |  |  |  | 11300 | 1.69 | 1.96
09/21/21 | Live | Johnson Controls Inc. (York International Norman) | COLEMAN | HMH7 | Singlezone Ducted, Centrally Ducted | 206921615 |  | HRCU-A-CB | HMH72B241 |  | CF36CXA1+TXV | TM9V060B12MP12 | 9.75 | 17 | 9.5 |  |  |  |  | FALSE | FALSE | FALSE |  | 66 | 51 | 51 | TRUE | N/A | [5 empty] | R-410A | USA, Canada | 6400 | 0.47 | 3.99 | 22000 | 2.26 | 2.85 | 22000 | 2.26 | 2.85 | 7700 | 0.38 | 5.94 | 25200 | 1.89 | 3.91 | 5900 | 0.39 | 4.43 | 21800 | 1.96 | 3.26 | 21800 | 1.96 | 3.26 | 3000 | 0.44 | 2 | 14500 | 1.79 | 2.37 | 14500 | 1.79 | 2.37 | 1800 | 0.45 | 1.17 |  |  |  | 11300 | 1.69 | 1.96
09/21/21 | Live | Johnson Controls Inc. (York International Norman) | COLEMAN | HMH7 | Singlezone Ducted, Centrally Ducted | 207175991 |  | HRCU-A-CB | HMH72B241 |  | CM36CXA1+TXV | TM9Y060B12MP11 | 9.75 | 16.5 | 9 |  |  |  |  | FALSE | FALSE | FALSE |  | 65 | 51 | 51 | TRUE | N/A | [5 empty] | R-410A | USA, Canada | 6300 | 0.52 | 3.55 | 22000 | 2.26 | 2.85 | 22000 | 2.26 | 2.85 | 7900 | 0.42 | 5.51 | 25200 | 1.9 | 3.89 | 6200 | 0.43 | 4.23 | 22000 | 1.98 | 3.26 | 22000 | 1.98 | 3.26 | 3200 | 0.48 | 1.95 | 14500 | 1.79 | 2.37 | 14500 | 1.79 | 2.37 | 1900 | 0.51 | 1.09 |  |  |  | 11300 | 1.7 | 1.95
09/21/21 | Live | Johnson Controls Inc. (York International Norman) | COLEMAN | HMH7 | Singlezone Ducted, Centrally Ducted | 207175987 |  | HRCU-A-CB | HMH72B241 |  | CF36CXA1+TXV | TM9Y060B12MP11 | 9.75 | 16.5 | 9 |  |  |  |  | FALSE | FALSE | FALSE |  | 65 | 51 | 51 | TRUE | N/A | [5 empty] | R-410A | USA, Canada | 6300 | 0.52 | 3.55 | 22000 | 2.26 | 2.85 | 22000 | 2.26 | 2.85 | 7900 | 0.42 | 5.51 | 25200 | 1.9 | 3.89 | 6200 | 0.43 | 4.23 | 22000 | 1.98 | 3.26 | 22000 | 1.98 | 3.26 | 3200 | 0.48 | 1.95 | 14500 | 1.79 | 2.37 | 14500 | 1.79 | 2.37 | 1900 | 0.51 | 1.09 |  |  |  | 11300 | 1.7 | 1.95
09/21/21 | Live | Johnson Controls Inc. (York International Norman) | COLEMAN | HMH7 | Singlezone Ducted, Centrally Ducted | 207335152 |  | HRCU-A-CB | HMH72B241 |  | CU36BXA1+TXV | TM8Y060A12MP11 | 10 | 16.75 | 9.3 |  |  |  |  | FALSE | FALSE | FALSE |  | 66 | 51 | 51 | TRUE | N/A | [5 empty] | R-410A | USA, Canada | 6400 | 0.51 | 3.68 | 21800 | 2.18 | 2.93 | 21800 | 2.18 | 2.93 | 7800 | 0.4 | 5.71 | 25000 | 1.86 | 3.94 | 6100 | 0.42 | 4.26 | 21600 | 1.99 | 3.18 | 21600 | 1.99 | 3.18 | 3100 | 0.47 | 1.93 | 14300 | 1.78 | 2.35 | 14300 | 1.78 | 2.35 | 1900 | 0.49 | 1.14 |  |  |  | 11100 | 1.67 | 1.95
09/21/21 | Live | Johnson Controls Inc. (York International Norman) | COLEMAN | HMH7 | Singlezone Ducted, Centrally Ducted | 207335151 |  | HRCU-A-CB | HMH72B241 |  | CM36BBAA1 | TM8Y060A12MP11 | 10 | 16.75 | 9.3 |  |  |  |  | FALSE | FALSE | FALSE |  | 66 | 51 | 51 | TRUE | N/A | [5 empty] | R-410A | USA, Canada | 6400 | 0.51 | 3.68 | 21800 | 2.18 | 2.93 | 21800 | 2.18 | 2.93 | 7800 | 0.4 | 5.71 | 25000 | 1.86 | 3.94 | 6100 | 0.42 | 4.26 | 21600 | 1.99 | 3.18 | 21600 | 1.99 | 3.18 | 3100 | 0.47 | 1.93 | 14300 | 1.78 | 2.35 | 14300 | 1.78 | 2.35 | 1900 | 0.49 | 1.14 |  |  |  | 11100 | 1.67 | 1.95
09/21/21 | Live | Johnson Controls Inc. (York International Norman) | COLEMAN | HMH7 | Singlezone Ducted, Centrally Ducted | 207335150 |  | HRCU-A-CB | HMH72B241 |  | CM36BXA1+TXV | TM8Y060A12MP11 | 10 | 16.75 | 9.3 |  |  |  |  | FALSE | FALSE | FALSE |  | 66 | 51 | 51 | TRUE | N/A | [5 empty] | R-410A | USA, Canada | 6400 | 0.51 | 3.68 | 21800 | 2.18 | 2.93 | 21800 | 2.18 | 2.93 | 7800 | 0.4 | 5.71 | 25000 | 1.86 | 3.94 | 6100 | 0.42 | 4.26 | 21600 | 1.99 | 3.18 | 21600 | 1.99 | 3.18 | 3100 | 0.47 | 1.93 | 14300 | 1.78 | 2.35 | 14300 | 1.78 | 2.35 | 1900 | 0.49 | 1.14 |  |  |  | 11100 | 1.67 | 1.95
09/21/21 | Live | Johnson Controls Inc. (York International Norman) | COLEMAN | HMH7 | Singlezone Ducted, Centrally Ducted | 207335149 |  | HRCU-A-CB | HMH72B241 |  | CF36BBAA1 | TM8Y060A12MP11 | 10 | 16.75 | 9.3 |  |  |  |  | FALSE | FALSE | FALSE |  | 66 | 51 | 51 | TRUE | N/A | [5 empty] | R-410A | USA, Canada | 6400 | 0.51 | 3.68 | 21800 | 2.18 | 2.93 | 21800 | 2.18 | 2.93 | 7800 | 0.4 | 5.71 | 25000 | 1.86 | 3.94 | 6100 | 0.42 | 4.26 | 21600 | 1.99 | 3.18 | 21600 | 1.99 | 3.18 | 3100 | 0.47 | 1.93 | 14300 | 1.78 | 2.35 | 14300 | 1.78 | 2.35 | 1900 | 0.49 | 1.14 |  |  |  | 11100 | 1.67 | 1.95
09/21/21 | Live | Johnson Controls Inc. (York International Norman) | COLEMAN | HMH7 | Singlezone Ducted, Centrally Ducted | 207335154 |  | HRCU-A-CB | HMH72B241 |  | CM36AXA1+TXV | TM8Y060A12MP11 | 9.75 | 16.5 | 9 |  |  |  |  | FALSE | FALSE | FALSE |  | 66 | 51 | 51 | TRUE | N/A | [5 empty] | R-410A | USA, Canada | 6300 | 0.51 | 3.62 | 21800 | 2.24 | 2.85 | 21800 | 2.24 | 2.85 | 7800 | 0.41 | 5.58 | 24800 | 1.86 | 3.91 | 6100 | 0.43 | 4.16 | 21400 | 2 | 3.14 | 21400 | 2 | 3.14 | 3100 | 0.47 | 1.93 | 14200 | 1.79 | 2.32 | 14200 | 1.79 | 2.32 | 1900 | 0.49 | 1.14 |  |  |  | 11100 | 1.68 | 1.94
09/21/21 | Live | Johnson Controls Inc. (York International Norman) | COLEMAN | HMH7 | Singlezone Ducted, Centrally Ducted | 207335153 |  | HRCU-A-CB | HMH72B241 |  | CF36AXA1+TXV | TM8Y060A12MP11 | 9.75 | 16.5 | 9 |  |  |  |  | FALSE | FALSE | FALSE |  | 66 | 51 | 51 | TRUE | N/A | [5 empty] | R-410A | USA, Canada | 6300 | 0.51 | 3.62 | 21800 | 2.24 | 2.85 | 21800 | 2.24 | 2.85 | 7800 | 0.41 | 5.58 | 24800 | 1.86 | 3.91 | 6100 | 0.43 | 4.16 | 21400 | 2 | 3.14 | 21400 | 2 | 3.14 | 3100 | 0.47 | 1.93 | 14200 | 1.79 | 2.32 | 14200 | 1.79 | 2.32 | 1900 | 0.49 | 1.14 |  |  |  | 11100 | 1.68 | 1.94
09/21/21 | Live | Johnson Controls Inc. (York International Norman) | COLEMAN | HMH7 | Singlezone Ducted, Centrally Ducted | 207335148 |  | HRCU-A-CB | HMH72B241 |  | CF36BXA1+TXV | TM8Y060A12MP11 | 10 | 16.75 | 9.3 |  |  |  |  | FALSE | FALSE | FALSE |  | 66 | 51 | 51 | TRUE | N/A | [5 empty] | R-410A | USA, Canada | 6400 | 0.51 | 3.68 | 21800 | 2.18 | 2.93 | 21800 | 2.18 | 2.93 | 7800 | 0.4 | 5.71 | 25000 | 1.86 | 3.94 | 6100 | 0.42 | 4.26 | 21600 | 1.99 | 3.18 | 21600 | 1.99 | 3.18 | 3100 | 0.47 | 1.93 | 14300 | 1.78 | 2.35 | 14300 | 1.78 | 2.35 | 1900 | 0.49 | 1.14 |  |  |  | 11100 | 1.67 | 1.95
09/21/21 | Live | Johnson Controls Inc. (York International Norman) | COLEMAN | HMH7 | Singlezone Ducted, Centrally Ducted | 206921739 |  | HRCU-A-CB | HMH72B241 |  | CU36BXA1+TXV | TM9E040A10MP12 | 9.5 | 16 | 9 |  |  |  |  | FALSE | FALSE | FALSE |  | 66 | 52 | 52 | TRUE | N/A | [5 empty] | R-410A | USA, Canada | 6100 | 0.53 | 3.37 | 21600 | 2.27 | 2.79 | 21600 | 2.27 | 2.79 | 7700 | 0.43 | 5.25 | 25000 | 1.93 | 3.8 | 6100 | 0.44 | 4.06 | 21800 | 2.04 | 3.13 | 21800 | 2.04 | 3.13 | 3200 | 0.49 | 1.91 | 14500 | 1.83 | 2.32 | 14500 | 1.83 | 2.32 | 2000 | 0.51 | 1.15 |  |  |  | 11400 | 1.73 | 1.93
09/21/21 | Live | Johnson Controls Inc. (York International Norman) | COLEMAN | HMH7 | Singlezone Ducted, Centrally Ducted | 206921735 |  | HRCU-A-CB | HMH72B241 |  | CM36BBAA1 | TM9E040A10MP12 | 9.5 | 16 | 9 |  |  |  |  | FALSE | FALSE | FALSE |  | 66 | 52 | 52 | TRUE | N/A | [5 empty] | R-410A | USA, Canada | 6100 | 0.53 | 3.37 | 21600 | 2.27 | 2.79 | 21600 | 2.27 | 2.79 | 7700 | 0.43 | 5.25 | 25000 | 1.93 | 3.8 | 6100 | 0.44 | 4.06 | 21800 | 2.04 | 3.13 | 21800 | 2.04 | 3.13 | 3200 | 0.49 | 1.91 | 14500 | 1.83 | 2.32 | 14500 | 1.83 | 2.32 | 2000 | 0.51 | 1.15 |  |  |  | 11400 | 1.73 | 1.93
09/21/21 | Live | Johnson Controls Inc. (York International Norman) | COLEMAN | HMH7 | Singlezone Ducted, Centrally Ducted | 206921727 |  | HRCU-A-CB | HMH72B241 |  | CF36BBAA1 | TM9E040A10MP12 | 9.5 | 16 | 9 |  |  |  |  | FALSE | FALSE | FALSE |  | 66 | 52 | 52 | TRUE | N/A | [5 empty] | R-410A | USA, Canada | 6100 | 0.53 | 3.37 | 21600 | 2.27 | 2.79 | 21600 | 2.27 | 2.79 | 7700 | 0.43 | 5.25 | 25000 | 1.93 | 3.8 | 6100 | 0.44 | 4.06 | 21800 | 2.04 | 3.13 | 21800 | 2.04 | 3.13 | 3200 | 0.49 | 1.91 | 14500 | 1.83 | 2.32 | 14500 | 1.83 | 2.32 | 2000 | 0.51 | 1.15 |  |  |  | 11400 | 1.73 | 1.93
09/21/21 | Live | Johnson Controls Inc. (York International Norman) | COLEMAN | HMH7 | Singlezone Ducted, Centrally Ducted | 206921723 |  | HRCU-A-CB | HMH72B241 |  | CF36BXA1+TXV | TM9E040A10MP12 | 9.5 | 16 | 9 |  |  |  |  | FALSE | FALSE | FALSE |  | 66 | 52 | 52 | TRUE | N/A | [5 empty] | R-410A | USA, Canada | 6100 | 0.53 | 3.37 | 21600 | 2.27 | 2.79 | 21600 | 2.27 | 2.79 | 7700 | 0.43 | 5.25 | 25000 | 1.93 | 3.8 | 6100 | 0.44 | 4.06 | 21800 | 2.04 | 3.13 | 21800 | 2.04 | 3.13 | 3200 | 0.49 | 1.91 | 14500 | 1.83 | 2.32 | 14500 | 1.83 | 2.32 | 2000 | 0.51 | 1.15 |  |  |  | 11400 | 1.73 | 1.93
09/21/21 | Live | Johnson Controls Inc. (York International Norman) | COLEMAN | HMH7 | Singlezone Ducted, Centrally Ducted | 206921731 |  | HRCU-A-CB | HMH72B241 |  | CM36BXA1+TXV | TM9E040A10MP12 | 9.5 | 16 | 9 |  |  |  |  | FALSE | FALSE | FALSE |  | 66 | 52 | 52 | TRUE | N/A | [5 empty] | R-410A | USA, Canada | 6100 | 0.53 | 3.37 | 21600 | 2.27 | 2.79 | 21600 | 2.27 | 2.79 | 7700 | 0.43 | 5.25 | 25000 | 1.93 | 3.8 | 6100 | 0.44 | 4.06 | 21800 | 2.04 | 3.13 | 21800 | 2.04 | 3.13 | 3200 | 0.49 | 1.91 | 14500 | 1.83 | 2.32 | 14500 | 1.83 | 2.32 | 2000 | 0.51 | 1.15 |  |  |  | 11400 | 1.73 | 1.93
04/28/22 | Live | Johnson Controls Inc. (York International Norman) | COLEMAN | LX SERIES | Singlezone Ducted, Centrally Ducted | 205545099 |  | HRCU-A-CB | CH16B4821 |  | CF64DXA1+TXV | TM8Y100C16MP11 | 9.75 | 16 | 10 |  |  |  |  | FALSE | FALSE | FALSE |  | 64 | 53 | 53 | TRUE | N/A | [5 empty] | R-410A | USA, Canada | 22200 | 1.5 | 4.34 | 47500 | 4.87 | 2.86 | 47500 | 4.87 | 2.86 | 24000 | 1.26 | 5.58 | 51500 | 4.15 | 3.64 | 19700 | 1.45 | 3.98 | 45500 | 4.04 | 3.3 | 45500 | 4.04 | 3.3 | 10100 | 1.5 | 1.97 | 29400 | 3.19 | 2.7 | 29400 | 3.19 | 2.7 | 6300 | 1.06 | 1.74 |  |  |  | 24200 | 3.1 | 2.29
04/28/22 | Live | Johnson Controls Inc. (York International Norman) | COLEMAN | LX SERIES | Singlezone Ducted, Centrally Ducted | 205545106 |  | HRCU-A-CB | CH16B4821 |  | CF64DXA1+TXV | TM8Y080C16MP11 | 9.75 | 16 | 10 |  |  |  |  | FALSE | FALSE | FALSE |  | 64 | 53 | 53 | TRUE | N/A | [5 empty] | R-410A | USA, Canada | 22200 | 1.5 | 4.34 | 47500 | 4.87 | 2.86 | 47500 | 4.87 | 2.86 | 24000 | 1.26 | 5.58 | 51500 | 4.15 | 3.64 | 19700 | 1.45 | 3.98 | 45500 | 4.04 | 3.3 | 45500 | 4.04 | 3.3 | 10100 | 1.5 | 1.97 | 29400 | 3.19 | 2.7 | 29400 | 3.19 | 2.7 | 6300 | 1.06 | 1.74 |  |  |  | 24200 | 3.1 | 2.29
04/28/22 | Live | Johnson Controls Inc. (York International Norman) | COLEMAN | LX SERIES | Singlezone Ducted, Centrally Ducted | 205545148 |  | HRCU-A-CB | CH16B4821 |  | CM64DXA1+TXV | TM8Y100C16MP11 | 9.75 | 16 | 10 |  |  |  |  | FALSE | FALSE | FALSE |  | 64 | 53 | 53 | TRUE | N/A | [5 empty] | R-410A | USA, Canada | 22200 | 1.5 | 4.34 | 47500 | 4.87 | 2.86 | 47500 | 4.87 | 2.86 | 24000 | 1.26 | 5.58 | 51500 | 4.15 | 3.64 | 19700 | 1.45 | 3.98 | 45500 | 4.04 | 3.3 | 45500 | 4.04 | 3.3 | 10100 | 1.5 | 1.97 | 29400 | 3.19 | 2.7 | 29400 | 3.19 | 2.7 | 6300 | 1.06 | 1.74 |  |  |  | 24200 | 3.1 | 2.29
04/28/22 | Live | Johnson Controls Inc. (York International Norman) | COLEMAN | LX SERIES | Singlezone Ducted, Centrally Ducted | 205545155 |  | HRCU-A-CB | CH16B4821 |  | CM64DXA1+TXV | TM8Y080C16MP11 | 9.75 | 16 | 10 |  |  |  |  | FALSE | FALSE | FALSE |  | 64 | 53 | 53 | TRUE | N/A | [5 empty] | R-410A | USA, Canada | 22200 | 1.5 | 4.34 | 47500 | 4.87 | 2.86 | 47500 | 4.87 | 2.86 | 24000 | 1.26 | 5.58 | 51500 | 4.15 | 3.64 | 19700 | 1.45 | 3.98 | 45500 | 4.04 | 3.3 | 45500 | 4.04 | 3.3 | 10100 | 1.5 | 1.97 | 29400 | 3.19 | 2.7 | 29400 | 3.19 | 2.7 | 6300 | 1.06 | 1.74 |  |  |  | 24200 | 3.1 | 2.29
04/28/22 | Live | Johnson Controls Inc. (York International Norman) | COLEMAN | LX SERIES | Singlezone Ducted, Centrally Ducted | 206781505 |  | HRCU-A-CB | CH16B4821 |  | CF64DXA1+TXV | TM9V100C20MP12 | 9.75 | 16.25 | 9.5 |  |  |  |  | FALSE | FALSE | FALSE |  | 63 | 51 | 51 | TRUE | N/A | [5 empty] | R-410A | USA, Canada | 22400 | 1.53 | 4.29 | 47500 | 4.87 | 2.86 | 47500 | 4.87 | 2.86 | 24800 | 1.28 | 5.68 | 50500 | 4.06 | 3.65 | 20400 | 1.51 | 3.96 | 46000 | 4.11 | 3.28 | 46000 | 4.11 | 3.28 | 10900 | 1.48 | 2.16 | 29000 | 3.15 | 2.7 | 29000 | 3.15 | 2.7 | 7100 | 1.04 | 2 |  |  |  | 23800 | 3.17 | 2.2
04/28/22 | Live | Johnson Controls Inc. (York International Norman) | COLEMAN | LX SERIES | Singlezone Ducted, Centrally Ducted | 206781509 |  | HRCU-A-CB | CH16B4821 |  | CF64DXA1+TXV | TP9C100C20MP13 | 9.75 | 16.25 | 9.5 |  |  |  |  | FALSE | FALSE | FALSE |  | 63 | 51 | 51 | TRUE | N/A | [5 empty] | R-410A | USA, Canada | 22400 | 1.53 | 4.29 | 47500 | 4.87 | 2.86 | 47500 | 4.87 | 2.86 | 24800 | 1.28 | 5.68 | 50500 | 4.06 | 3.65 | 20400 | 1.51 | 3.96 | 46000 | 4.11 | 3.28 | 46000 | 4.11 | 3.28 | 10900 | 1.48 | 2.16 | 29000 | 3.15 | 2.7 | 29000 | 3.15 | 2.7 | 7100 | 1.04 | 2 |  |  |  | 23800 | 3.17 | 2.2
04/28/22 | Live | Johnson Controls Inc. (York International Norman) | COLEMAN | LX SERIES | Singlezone Ducted, Centrally Ducted | 206781513 |  | HRCU-A-CB | CH16B4821 |  | CF64DXA1+TXV | CP9C100C20MP13 | 9.75 | 16.25 | 9.5 |  |  |  |  | FALSE | FALSE | FALSE |  | 63 | 51 | 51 | TRUE | N/A | [5 empty] | R-410A | USA, Canada | 22400 | 1.53 | 4.29 | 47500 | 4.87 | 2.86 | 47500 | 4.87 | 2.86 | 24800 | 1.28 | 5.68 | 50500 | 4.06 | 3.65 | 20400 | 1.51 | 3.96 | 46000 | 4.11 | 3.28 | 46000 | 4.11 | 3.28 | 10900 | 1.48 | 2.16 | 29000 | 3.15 | 2.7 | 29000 | 3.15 | 2.7 | 7100 | 1.04 | 2 |  |  |  | 23800 | 3.17 | 2.2
04/28/22 | Live | Johnson Controls Inc. (York International Norman) | COLEMAN | LX SERIES | Singlezone Ducted, Centrally Ducted | 206781515 |  | HRCU-A-CB | CH16B4821 |  | CM64DXA1+TXV | TM9V100C20MP12 | 9.75 | 16.25 | 9.5 |  |  |  |  | FALSE | FALSE | FALSE |  | 63 | 51 | 51 | TRUE | N/A | [5 empty] | R-410A | USA, Canada | 22400 | 1.53 | 4.29 | 47500 | 4.87 | 2.86 | 47500 | 4.87 | 2.86 | 24800 | 1.28 | 5.68 | 50500 | 4.06 | 3.65 | 20400 | 1.51 | 3.96 | 46000 | 4.11 | 3.28 | 46000 | 4.11 | 3.28 | 10900 | 1.48 | 2.16 | 29000 | 3.15 | 2.7 | 29000 | 3.15 | 2.7 | 7100 | 1.04 | 2 |  |  |  | 23800 | 3.17 | 2.2
04/28/22 | Live | Johnson Controls Inc. (York International Norman) | COLEMAN | LX SERIES | Singlezone Ducted, Centrally Ducted | 206781519 |  | HRCU-A-CB | CH16B4821 |  | CM64DXA1+TXV | TP9C100C20MP13 | 9.75 | 16.25 | 9.5 |  |  |  |  | FALSE | FALSE | FALSE |  | 63 | 51 | 51 | TRUE | N/A | [5 empty] | R-410A | USA, Canada | 22400 | 1.53 | 4.29 | 47500 | 4.87 | 2.86 | 47500 | 4.87 | 2.86 | 24800 | 1.28 | 5.68 | 50500 | 4.06 | 3.65 | 20400 | 1.51 | 3.96 | 46000 | 4.11 | 3.28 | 46000 | 4.11 | 3.28 | 10900 | 1.48 | 2.16 | 29000 | 3.15 | 2.7 | 29000 | 3.15 | 2.7 | 7100 | 1.04 | 2 |  |  |  | 23800 | 3.17 | 2.2
04/28/22 | Live | Johnson Controls Inc. (York International Norman) | COLEMAN | LX SERIES | Singlezone Ducted, Centrally Ducted | 206782519 |  | HRCU-A-CB | CH16B4821 |  | CF48CXA1+TXV | TP9C100C20MP13 | 9.75 | 16.25 | 9.25 |  |  |  |  | FALSE | FALSE | FALSE |  | 59 | 48 | 48 | TRUE | N/A | [5 empty] | R-410A | USA, Canada | 22600 | 1.55 | 4.27 | 47000 | 4.82 | 2.86 | 47000 | 4.82 | 2.86 | 25200 | 1.3 | 5.68 | 50000 | 4.1 | 3.57 | 21800 | 1.6 | 3.99 | 48000 | 4.45 | 3.16 | 48000 | 4.45 | 3.16 | 12500 | 1.57 | 2.33 | 28400 | 3.28 | 2.54 | 28400 | 3.28 | 2.54 | 8700 | 1.13 | 2.26 |  |  |  | 23200 | 3.51 | 1.94
04/28/22 | Live | Johnson Controls Inc. (York International Norman) | COLEMAN | LX SERIES | Singlezone Ducted, Centrally Ducted | 206781523 |  | HRCU-A-CB | CH16B4821 |  | CM64DXA1+TXV | CP9C100C20MP13 | 9.75 | 16.25 | 9.5 |  |  |  |  | FALSE | FALSE | FALSE |  | 63 | 51 | 51 | TRUE | N/A | [5 empty] | R-410A | USA, Canada | 22400 | 1.53 | 4.29 | 47500 | 4.87 | 2.86 | 47500 | 4.87 | 2.86 | 24800 | 1.28 | 5.68 | 50500 | 4.06 | 3.65 | 20400 | 1.51 | 3.96 | 46000 | 4.11 | 3.28 | 46000 | 4.11 | 3.28 | 10900 | 1.48 | 2.16 | 29000 | 3.15 | 2.7 | 29000 | 3.15 | 2.7 | 7100 | 1.04 | 2 |  |  |  | 23800 | 3.17 | 2.2
04/28/22 | Live | Johnson Controls Inc. (York International Norman) | COLEMAN | LX SERIES | Singlezone Ducted, Centrally Ducted | 206782515 |  | HRCU-A-CB | CH16B4821 |  | CF48CXA1+TXV | TM9V100C20MP12 | 9.75 | 16.25 | 9.25 |  |  |  |  | FALSE | FALSE | FALSE |  | 59 | 48 | 48 | TRUE | N/A | [5 empty] | R-410A | USA, Canada | 22600 | 1.55 | 4.27 | 47000 | 4.82 | 2.86 | 47000 | 4.82 | 2.86 | 25200 | 1.3 | 5.68 | 50000 | 4.1 | 3.57 | 21800 | 1.6 | 3.99 | 48000 | 4.45 | 3.16 | 48000 | 4.45 | 3.16 | 12500 | 1.57 | 2.33 | 28400 | 3.28 | 2.54 | 28400 | 3.28 | 2.54 | 8700 | 1.13 | 2.26 |  |  |  | 23200 | 3.51 | 1.94
04/28/22 | Live | Johnson Controls Inc. (York International Norman) | COLEMAN | LX SERIES | Singlezone Ducted, Centrally Ducted | 206782523 |  | HRCU-A-CB | CH16B4821 |  | CF48CXA1+TXV | CP9C100C20MP13 | 9.75 | 16.25 | 9.25 |  |  |  |  | FALSE | FALSE | FALSE |  | 59 | 48 | 48 | TRUE | N/A | [5 empty] | R-410A | USA, Canada | 22600 | 1.55 | 4.27 | 47000 | 4.82 | 2.86 | 47000 | 4.82 | 2.86 | 25200 | 1.3 | 5.68 | 50000 | 4.1 | 3.57 | 21800 | 1.6 | 3.99 | 48000 | 4.45 | 3.16 | 48000 | 4.45 | 3.16 | 12500 | 1.57 | 2.33 | 28400 | 3.28 | 2.54 | 28400 | 3.28 | 2.54 | 8700 | 1.13 | 2.26 |  |  |  | 23200 | 3.51 | 1.94
04/28/22 | Live | Johnson Controls Inc. (York International Norman) | COLEMAN | LX SERIES | Singlezone Ducted, Centrally Ducted | 202100691 |  | HRCU-A-CB | CH16B4821 |  | CF48CBCA1 | TM9V100C20MP12 | 9.75 | 16.25 | 9.25 |  |  |  |  | FALSE | FALSE | FALSE |  | 59 | 48 | 48 | TRUE | N/A | [5 empty] | R-410A | USA, Canada | 22600 | 1.55 | 4.27 | 47000 | 4.82 | 2.86 | 47000 | 4.82 | 2.86 | 25200 | 1.3 | 5.68 | 50000 | 4.1 | 3.57 | 21800 | 1.6 | 3.99 | 48000 | 4.45 | 3.16 | 48000 | 4.45 | 3.16 | 12500 | 1.57 | 2.33 | 28400 | 3.28 | 2.54 | 28400 | 3.28 | 2.54 | 8700 | 1.13 | 2.26 |  |  |  | 23200 | 3.51 | 1.94
04/28/22 | Live | Johnson Controls Inc. (York International Norman) | COLEMAN | LX SERIES | Singlezone Ducted, Centrally Ducted | 206782525 |  | HRCU-A-CB | CH16B4821 |  | CM48CXA1+TXV | TM9V100C20MP12 | 9.75 | 16.25 | 9.25 |  |  |  |  | FALSE | FALSE | FALSE |  | 59 | 48 | 48 | TRUE | N/A | [5 empty] | R-410A | USA, Canada | 22600 | 1.55 | 4.27 | 47000 | 4.82 | 2.86 | 47000 | 4.82 | 2.86 | 25200 | 1.3 | 5.68 | 50000 | 4.1 | 3.57 | 21800 | 1.6 | 3.99 | 48000 | 4.45 | 3.16 | 48000 | 4.45 | 3.16 | 12500 | 1.57 | 2.33 | 28400 | 3.28 | 2.54 | 28400 | 3.28 | 2.54 | 8700 | 1.13 | 2.26 |  |  |  | 23200 | 3.51 | 1.94
04/28/22 | Live | Johnson Controls Inc. (York International Norman) | COLEMAN | LX SERIES | Singlezone Ducted, Centrally Ducted | 206782529 |  | HRCU-A-CB | CH16B4821 |  | CM48CBCA1 | TM9V100C20MP12 | 9.75 | 16.25 | 9.25 |  |  |  |  | FALSE | FALSE | FALSE |  | 59 | 48 | 48 | TRUE | N/A | [5 empty] | R-410A | USA, Canada | 22600 | 1.55 | 4.27 | 47000 | 4.82 | 2.86 | 47000 | 4.82 | 2.86 | 25200 | 1.3 | 5.68 | 50000 | 4.1 | 3.57 | 21800 | 1.6 | 3.99 | 48000 | 4.45 | 3.16 | 48000 | 4.45 | 3.16 | 12500 | 1.57 | 2.33 | 28400 | 3.28 | 2.54 | 28400 | 3.28 | 2.54 | 8700 | 1.13 | 2.26 |  |  |  | 23200 | 3.51 | 1.94
04/28/22 | Live | Johnson Controls Inc. (York International Norman) | COLEMAN | LX SERIES | Singlezone Ducted, Centrally Ducted | 202100732 |  | HRCU-A-CB | CH16B4821 |  | CF48CBCA1 | TP9C100C20MP13 | 9.75 | 16.25 | 9.25 |  |  |  |  | FALSE | FALSE | FALSE |  | 59 | 48 | 48 | TRUE | N/A | [5 empty] | R-410A | USA, Canada | 22600 | 1.55 | 4.27 | 47000 | 4.82 | 2.86 | 47000 | 4.82 | 2.86 | 25200 | 1.3 | 5.68 | 50000 | 4.1 | 3.57 | 21800 | 1.6 | 3.99 | 48000 | 4.45 | 3.16 | 48000 | 4.45 | 3.16 | 12500 | 1.57 | 2.33 | 28400 | 3.28 | 2.54 | 28400 | 3.28 | 2.54 | 8700 | 1.13 | 2.26 |  |  |  | 23200 | 3.51 | 1.94
04/28/22 | Live | Johnson Controls Inc. (York International Norman) | COLEMAN | LX SERIES | Singlezone Ducted, Centrally Ducted | 206782533 |  | HRCU-A-CB | CH16B4821 |  | CU48CXA1+TXV | TM9V100C20MP12 | 9.75 | 16.25 | 9.25 |  |  |  |  | FALSE | FALSE | FALSE |  | 59 | 48 | 48 | TRUE | N/A | [5 empty] | R-410A | USA, Canada | 22600 | 1.55 | 4.27 | 47000 | 4.82 | 2.86 | 47000 | 4.82 | 2.86 | 25200 | 1.3 | 5.68 | 50000 | 4.1 | 3.57 | 21800 | 1.6 | 3.99 | 48000 | 4.45 | 3.16 | 48000 | 4.45 | 3.16 | 12500 | 1.57 | 2.33 | 28400 | 3.28 | 2.54 | 28400 | 3.28 | 2.54 | 8700 | 1.13 | 2.26 |  |  |  | 23200 | 3.51 | 1.94
04/28/22 | Live | Johnson Controls Inc. (York International Norman) | COLEMAN | LX SERIES | Singlezone Ducted, Centrally Ducted | 206782537 |  | HRCU-A-CB | CH16B4821 |  | CM48CXA1+TXV | TP9C100C20MP13 | 9.75 | 16.25 | 9.25 |  |  |  |  | FALSE | FALSE | FALSE |  | 59 | 48 | 48 | TRUE | N/A | [5 empty] | R-410A | USA, Canada | 22600 | 1.55 | 4.27 | 47000 | 4.82 | 2.86 | 47000 | 4.82 | 2.86 | 25200 | 1.3 | 5.68 | 50000 | 4.1 | 3.57 | 21800 | 1.6 | 3.99 | 48000 | 4.45 | 3.16 | 48000 | 4.45 | 3.16 | 12500 | 1.57 | 2.33 | 28400 | 3.28 | 2.54 | 28400 | 3.28 | 2.54 | 8700 | 1.13 | 2.26 |  |  |  | 23200 | 3.51 | 1.94
04/28/22 | Live | Johnson Controls Inc. (York International Norman) | COLEMAN | LX SERIES | Singlezone Ducted, Centrally Ducted | 206782541 |  | HRCU-A-CB | CH16B4821 |  | CM48CBCA1 | TP9C100C20MP13 | 9.75 | 16.25 | 9.25 |  |  |  |  | FALSE | FALSE | FALSE |  | 59 | 48 | 48 | TRUE | N/A | [5 empty] | R-410A | USA, Canada | 22600 | 1.55 | 4.27 | 47000 | 4.82 | 2.86 | 47000 | 4.82 | 2.86 | 25200 | 1.3 | 5.68 | 50000 | 4.1 | 3.57 | 21800 | 1.6 | 3.99 | 48000 | 4.45 | 3.16 | 48000 | 4.45 | 3.16 | 12500 | 1.57 | 2.33 | 28400 | 3.28 | 2.54 | 28400 | 3.28 | 2.54 | 8700 | 1.13 | 2.26 |  |  |  | 23200 | 3.51 | 1.94
04/28/22 | Live | Johnson Controls Inc. (York International Norman) | COLEMAN | LX SERIES | Singlezone Ducted, Centrally Ducted | 206782545 |  | HRCU-A-CB | CH16B4821 |  | CU48CXA1+TXV | TP9C100C20MP13 | 9.75 | 16.25 | 9.25 |  |  |  |  | FALSE | FALSE | FALSE |  | 59 | 48 | 48 | TRUE | N/A | [5 empty] | R-410A | USA, Canada | 22600 | 1.55 | 4.27 | 47000 | 4.82 | 2.86 | 47000 | 4.82 | 2.86 | 25200 | 1.3 | 5.68 | 50000 | 4.1 | 3.57 | 21800 | 1.6 | 3.99 | 48000 | 4.45 | 3.16 | 48000 | 4.45 | 3.16 | 12500 | 1.57 | 2.33 | 28400 | 3.28 | 2.54 | 28400 | 3.28 | 2.54 | 8700 | 1.13 | 2.26 |  |  |  | 23200 | 3.51 | 1.94
04/28/22 | Live | Johnson Controls Inc. (York International Norman) | COLEMAN | LX SERIES | Singlezone Ducted, Centrally Ducted | 206782549 |  | HRCU-A-CB | CH16B4821 |  | CM48CXA1+TXV | CP9C100C20MP13 | 9.75 | 16.25 | 9.25 |  |  |  |  | FALSE | FALSE | FALSE |  | 59 | 48 | 48 | TRUE | N/A | [5 empty] | R-410A | USA, Canada | 22600 | 1.55 | 4.27 | 47000 | 4.82 | 2.86 | 47000 | 4.82 | 2.86 | 25200 | 1.3 | 5.68 | 50000 | 4.1 | 3.57 | 21800 | 1.6 | 3.99 | 48000 | 4.45 | 3.16 | 48000 | 4.45 | 3.16 | 12500 | 1.57 | 2.33 | 28400 | 3.28 | 2.54 | 28400 | 3.28 | 2.54 | 8700 | 1.13 | 2.26 |  |  |  | 23200 | 3.51 | 1.94
04/28/22 | Live | Johnson Controls Inc. (York International Norman) | COLEMAN | LX SERIES | Singlezone Ducted, Centrally Ducted | 202100763 |  | HRCU-A-CB | CH16B4821 |  | CF48CBCA1 | CP9C100C20MP13 | 9.75 | 16.25 | 9.25 |  |  |  |  | FALSE | FALSE | FALSE |  | 59 | 48 | 48 | TRUE | N/A | [5 empty] | R-410A | USA, Canada | 22600 | 1.55 | 4.27 | 47000 | 4.82 | 2.86 | 47000 | 4.82 | 2.86 | 25200 | 1.3 | 5.68 | 50000 | 4.1 | 3.57 | 21800 | 1.6 | 3.99 | 48000 | 4.45 | 3.16 | 48000 | 4.45 | 3.16 | 12500 | 1.57 | 2.33 | 28400 | 3.28 | 2.54 | 28400 | 3.28 | 2.54 | 8700 | 1.13 | 2.26 |  |  |  | 23200 | 3.51 | 1.94
04/28/22 | Live | Johnson Controls Inc. (York International Norman) | COLEMAN | LX SERIES | Singlezone Ducted, Centrally Ducted | 206782551 |  | HRCU-A-CB | CH16B4821 |  | CM48CBCA1 | CP9C100C20MP13 | 9.75 | 16.25 | 9.25 |  |  |  |  | FALSE | FALSE | FALSE |  | 59 | 48 | 48 | TRUE | N/A | [5 empty] | R-410A | USA, Canada | 22600 | 1.55 | 4.27 | 47000 | 4.82 | 2.86 | 47000 | 4.82 | 2.86 | 25200 | 1.3 | 5.68 | 50000 | 4.1 | 3.57 | 21800 | 1.6 | 3.99 | 48000 | 4.45 | 3.16 | 48000 | 4.45 | 3.16 | 12500 | 1.57 | 2.33 | 28400 | 3.28 | 2.54 | 28400 | 3.28 | 2.54 | 8700 | 1.13 | 2.26 |  |  |  | 23200 | 3.51 | 1.94
04/28/22 | Live | Johnson Controls Inc. (York International Norman) | COLEMAN | LX SERIES | Singlezone Ducted, Centrally Ducted | 206782553 |  | HRCU-A-CB | CH16B4821 |  | CU48CXA1+TXV | CP9C100C20MP13 | 9.75 | 16.25 | 9.25 |  |  |  |  | FALSE | FALSE | FALSE |  | 59 | 48 | 48 | TRUE | N/A | [5 empty] | R-410A | USA, Canada | 22600 | 1.55 | 4.27 | 47000 | 4.82 | 2.86 | 47000 | 4.82 | 2.86 | 25200 | 1.3 | 5.68 | 50000 | 4.1 | 3.57 | 21800 | 1.6 | 3.99 | 48000 | 4.45 | 3.16 | 48000 | 4.45 | 3.16 | 12500 | 1.57 | 2.33 | 28400 | 3.28 | 2.54 | 28400 | 3.28 | 2.54 | 8700 | 1.13 | 2.26 |  |  |  | 23200 | 3.51 | 1.94
04/28/22 | Live | Johnson Controls Inc. (York International Norman) | COLEMAN | LX SERIES | Singlezone Ducted, Centrally Ducted | 206781689 |  | HRCU-A-CB | CH16B4821 |  | CF64DXA1+TXV | TM9V100C16MP12 | 9.75 | 16.25 | 9.75 |  |  |  |  | FALSE | FALSE | FALSE |  | 63 | 52 | 52 | TRUE | N/A | [5 empty] | R-410A | USA, Canada | 22600 | 1.58 | 4.19 | 48000 | 4.92 | 2.86 | 48000 | 4.92 | 2.86 | 25200 | 1.31 | 5.64 | 51000 | 4.08 | 3.66 | 20800 | 1.5 | 4.06 | 46000 | 4.06 | 3.32 | 46000 | 4.06 | 3.32 | 11300 | 1.45 | 2.28 | 29200 | 3.15 | 2.72 | 29200 | 3.15 | 2.72 | 7500 | 1.01 | 2.18 |  |  |  | 24000 | 3.12 | 2.25
04/28/22 | Live | Johnson Controls Inc. (York International Norman) | COLEMAN | LX SERIES | Singlezone Ducted, Centrally Ducted | 206781693 |  | HRCU-A-CB | CH16B4821 |  | CF64DXA1+TXV | TP9C100C16MP13 | 9.75 | 16.25 | 9.75 |  |  |  |  | FALSE | FALSE | FALSE |  | 63 | 52 | 52 | TRUE | N/A | [5 empty] | R-410A | USA, Canada | 22600 | 1.58 | 4.19 | 48000 | 4.92 | 2.86 | 48000 | 4.92 | 2.86 | 25200 | 1.31 | 5.64 | 51000 | 4.08 | 3.66 | 20800 | 1.5 | 4.06 | 46000 | 4.06 | 3.32 | 46000 | 4.06 | 3.32 | 11300 | 1.45 | 2.28 | 29200 | 3.15 | 2.72 | 29200 | 3.15 | 2.72 | 7500 | 1.01 | 2.18 |  |  |  | 24000 | 3.12 | 2.25
04/28/22 | Live | Johnson Controls Inc. (York International Norman) | COLEMAN | LX SERIES | Singlezone Ducted, Centrally Ducted | 206781697 |  | HRCU-A-CB | CH16B4821 |  | CF64DXA1+TXV | CP9C100C16MP13 | 9.75 | 16.25 | 9.75 |  |  |  |  | FALSE | FALSE | FALSE |  | 63 | 52 | 52 | TRUE | N/A | [5 empty] | R-410A | USA, Canada | 22600 | 1.58 | 4.19 | 48000 | 4.92 | 2.86 | 48000 | 4.92 | 2.86 | 25200 | 1.31 | 5.64 | 51000 | 4.08 | 3.66 | 20800 | 1.5 | 4.06 | 46000 | 4.06 | 3.32 | 46000 | 4.06 | 3.32 | 11300 | 1.45 | 2.28 | 29200 | 3.15 | 2.72 | 29200 | 3.15 | 2.72 | 7500 | 1.01 | 2.18 |  |  |  | 24000 | 3.12 | 2.25
04/28/22 | Live | Johnson Controls Inc. (York International Norman) | COLEMAN | LX SERIES | Singlezone Ducted, Centrally Ducted | 206781699 |  | HRCU-A-CB | CH16B4821 |  | CM64DXA1+TXV | TM9V100C16MP12 | 9.75 | 16.25 | 9.75 |  |  |  |  | FALSE | FALSE | FALSE |  | 63 | 52 | 52 | TRUE | N/A | [5 empty] | R-410A | USA, Canada | 22600 | 1.58 | 4.19 | 48000 | 4.92 | 2.86 | 48000 | 4.92 | 2.86 | 25200 | 1.31 | 5.64 | 51000 | 4.08 | 3.66 | 20800 | 1.5 | 4.06 | 46000 | 4.06 | 3.32 | 46000 | 4.06 | 3.32 | 11300 | 1.45 | 2.28 | 29200 | 3.15 | 2.72 | 29200 | 3.15 | 2.72 | 7500 | 1.01 | 2.18 |  |  |  | 24000 | 3.12 | 2.25
04/28/22 | Live | Johnson Controls Inc. (York International Norman) | COLEMAN | LX SERIES | Singlezone Ducted, Centrally Ducted | 206781703 |  | HRCU-A-CB | CH16B4821 |  | CM64DXA1+TXV | TP9C100C16MP13 | 9.75 | 16.25 | 9.75 |  |  |  |  | FALSE | FALSE | FALSE |  | 63 | 52 | 52 | TRUE | N/A | [5 empty] | R-410A | USA, Canada | 22600 | 1.58 | 4.19 | 48000 | 4.92 | 2.86 | 48000 | 4.92 | 2.86 | 25200 | 1.31 | 5.64 | 51000 | 4.08 | 3.66 | 20800 | 1.5 | 4.06 | 46000 | 4.06 | 3.32 | 46000 | 4.06 | 3.32 | 11300 | 1.45 | 2.28 | 29200 | 3.15 | 2.72 | 29200 | 3.15 | 2.72 | 7500 | 1.01 | 2.18 |  |  |  | 24000 | 3.12 | 2.25
04/28/22 | Live | Johnson Controls Inc. (York International Norman) | COLEMAN | LX SERIES | Singlezone Ducted, Centrally Ducted | 206781707 |  | HRCU-A-CB | CH16B4821 |  | CM64DXA1+TXV | CP9C100C16MP13 | 9.75 | 16.25 | 9.75 |  |  |  |  | FALSE | FALSE | FALSE |  | 63 | 52 | 52 | TRUE | N/A | [5 empty] | R-410A | USA, Canada | 22600 | 1.58 | 4.19 | 48000 | 4.92 | 2.86 | 48000 | 4.92 | 2.86 | 25200 | 1.31 | 5.64 | 51000 | 4.08 | 3.66 | 20800 | 1.5 | 4.06 | 46000 | 4.06 | 3.32 | 46000 | 4.06 | 3.32 | 11300 | 1.45 | 2.28 | 29200 | 3.15 | 2.72 | 29200 | 3.15 | 2.72 | 7500 | 1.01 | 2.18 |  |  |  | 24000 | 3.12 | 2.25
04/28/22 | Live | Johnson Controls Inc. (York International Norman) | COLEMAN | LX SERIES | Singlezone Ducted, Centrally Ducted | 206781349 |  | HRCU-A-CB | CH16B4821 |  | CF48CXA1+TXV | TM8V120C20MP12 | 9.75 | 16.5 | 9.25 |  |  |  |  | FALSE | FALSE | FALSE |  | 58 | 47 | 47 | TRUE | N/A | [5 empty] | R-410A | USA, Canada | 23000 | 1.55 | 4.35 | 46500 | 4.77 | 2.86 | 46500 | 4.77 | 2.86 | 25400 | 1.29 | 5.77 | 50000 | 4.03 | 3.64 | 22400 | 1.55 | 4.24 | 48000 | 4.42 | 3.18 | 48000 | 4.42 | 3.18 | 13100 | 1.6 | 2.4 | 28000 | 3.23 | 2.54 | 28000 | 3.23 | 2.54 | 9300 | 1.16 | 2.35 |  |  |  | 22800 | 3.48 | 1.92
04/28/22 | Live | Johnson Controls Inc. (York International Norman) | COLEMAN | LX SERIES | Singlezone Ducted, Centrally Ducted | 206781353 |  | HRCU-A-CB | CH16B4821 |  | CF48CXA1+TXV | TM8V100C20MP12 | 9.75 | 16.5 | 9.25 |  |  |  |  | FALSE | FALSE | FALSE |  | 58 | 47 | 47 | TRUE | N/A | [5 empty] | R-410A | USA, Canada | 23000 | 1.55 | 4.35 | 46500 | 4.77 | 2.86 | 46500 | 4.77 | 2.86 | 25400 | 1.29 | 5.77 | 50000 | 4.03 | 3.64 | 22400 | 1.55 | 4.24 | 48000 | 4.42 | 3.18 | 48000 | 4.42 | 3.18 | 13100 | 1.6 | 2.4 | 28000 | 3.23 | 2.54 | 28000 | 3.23 | 2.54 | 9300 | 1.16 | 2.35 |  |  |  | 22800 | 3.48 | 1.92
04/28/22 | Live | Johnson Controls Inc. (York International Norman) | COLEMAN | LX SERIES | Singlezone Ducted, Centrally Ducted | 206781357 |  | HRCU-A-CB | CH16B4821 |  | CF48CXA1+TXV | TMLV120C20MP12 | 9.75 | 16.5 | 9.25 |  |  |  |  | FALSE | FALSE | FALSE |  | 58 | 47 | 47 | TRUE | N/A | [5 empty] | R-410A | USA, Canada | 23000 | 1.55 | 4.35 | 46500 | 4.77 | 2.86 | 46500 | 4.77 | 2.86 | 25400 | 1.29 | 5.77 | 50000 | 4.03 | 3.64 | 22400 | 1.55 | 4.24 | 48000 | 4.42 | 3.18 | 48000 | 4.42 | 3.18 | 13100 | 1.6 | 2.4 | 28000 | 3.23 | 2.54 | 28000 | 3.23 | 2.54 | 9300 | 1.16 | 2.35 |  |  |  | 22800 | 3.48 | 1.92
04/28/22 | Live | Johnson Controls Inc. (York International Norman) | COLEMAN | LX SERIES | Singlezone Ducted, Centrally Ducted | 206781361 |  | HRCU-A-CB | CH16B4821 |  | CF48CXA1+TXV | TPLC100C20MP13 | 9.75 | 16.5 | 9.25 |  |  |  |  | FALSE | FALSE | FALSE |  | 58 | 47 | 47 | TRUE | N/A | [5 empty] | R-410A | USA, Canada | 23000 | 1.55 | 4.35 | 46500 | 4.77 | 2.86 | 46500 | 4.77 | 2.86 | 25400 | 1.29 | 5.77 | 50000 | 4.03 | 3.64 | 22400 | 1.55 | 4.24 | 48000 | 4.42 | 3.18 | 48000 | 4.42 | 3.18 | 13100 | 1.6 | 2.4 | 28000 | 3.23 | 2.54 | 28000 | 3.23 | 2.54 | 9300 | 1.16 | 2.35 |  |  |  | 22800 | 3.48 | 1.92
04/28/22 | Live | Johnson Controls Inc. (York International Norman) | COLEMAN | LX SERIES | Singlezone Ducted, Centrally Ducted | 206781365 |  | HRCU-A-CB | CH16B4821 |  | CF48CXA1+TXV | TPLC120C20MP13 | 9.75 | 16.5 | 9.25 |  |  |  |  | FALSE | FALSE | FALSE |  | 58 | 47 | 47 | TRUE | N/A | [5 empty] | R-410A | USA, Canada | 23000 | 1.55 | 4.35 | 46500 | 4.77 | 2.86 | 46500 | 4.77 | 2.86 | 25400 | 1.29 | 5.77 | 50000 | 4.03 | 3.64 | 22400 | 1.55 | 4.24 | 48000 | 4.42 | 3.18 | 48000 | 4.42 | 3.18 | 13100 | 1.6 | 2.4 | 28000 | 3.23 | 2.54 | 28000 | 3.23 | 2.54 | 9300 | 1.16 | 2.35 |  |  |  | 22800 | 3.48 | 1.92
04/28/22 | Live | Johnson Controls Inc. (York International Norman) | COLEMAN | LX SERIES | Singlezone Ducted, Centrally Ducted | 206781370 |  | HRCU-A-CB | CH16B4821 |  | CF48CXA1+TXV | CPLC120C20MP13 | 9.75 | 16.5 | 9.25 |  |  |  |  | FALSE | FALSE | FALSE |  | 58 | 47 | 47 | TRUE | N/A | [5 empty] | R-410A | USA, Canada | 23000 | 1.55 | 4.35 | 46500 | 4.77 | 2.86 | 46500 | 4.77 | 2.86 | 25400 | 1.29 | 5.77 | 50000 | 4.03 | 3.64 | 22400 | 1.55 | 4.24 | 48000 | 4.42 | 3.18 | 48000 | 4.42 | 3.18 | 13100 | 1.6 | 2.4 | 28000 | 3.23 | 2.54 | 28000 | 3.23 | 2.54 | 9300 | 1.16 | 2.35 |  |  |  | 22800 | 3.48 | 1.92
04/28/22 | Live | Johnson Controls Inc. (York International Norman) | COLEMAN | LX SERIES | Singlezone Ducted, Centrally Ducted | 206781438 |  | HRCU-A-CB | CH16B4821 |  | CM48CXA1+TXV | TM8V120C20MP12 | 9.75 | 16.5 | 9.25 |  |  |  |  | FALSE | FALSE | FALSE |  | 58 | 47 | 47 | TRUE | N/A | [5 empty] | R-410A | USA, Canada | 23000 | 1.55 | 4.35 | 46500 | 4.77 | 2.86 | 46500 | 4.77 | 2.86 | 25400 | 1.29 | 5.77 | 50000 | 4.03 | 3.64 | 22400 | 1.55 | 4.24 | 48000 | 4.42 | 3.18 | 48000 | 4.42 | 3.18 | 13100 | 1.6 | 2.4 | 28000 | 3.23 | 2.54 | 28000 | 3.23 | 2.54 | 9300 | 1.16 | 2.35 |  |  |  | 22800 | 3.48 | 1.92
04/28/22 | Live | Johnson Controls Inc. (York International Norman) | COLEMAN | LX SERIES | Singlezone Ducted, Centrally Ducted | 202100670 |  | HRCU-A-CB | CH16B4821 |  | CF48CBCA1 | TM8V120C20MP12 | 9.75 | 16.5 | 9.25 |  |  |  |  | FALSE | FALSE | FALSE |  | 58 | 47 | 47 | TRUE | N/A | [5 empty] | R-410A | USA, Canada | 23000 | 1.55 | 4.35 | 46500 | 4.77 | 2.86 | 46500 | 4.77 | 2.86 | 25400 | 1.29 | 5.77 | 50000 | 4.03 | 3.64 | 22400 | 1.55 | 4.24 | 48000 | 4.42 | 3.18 | 48000 | 4.42 | 3.18 | 13100 | 1.6 | 2.4 | 28000 | 3.23 | 2.54 | 28000 | 3.23 | 2.54 | 9300 | 1.16 | 2.35 |  |  |  | 22800 | 3.48 | 1.92
04/28/22 | Live | Johnson Controls Inc. (York International Norman) | COLEMAN | LX SERIES | Singlezone Ducted, Centrally Ducted | 206781442 |  | HRCU-A-CB | CH16B4821 |  | CM48CBCA1 | TM8V120C20MP12 | 9.75 | 16.5 | 9.25 |  |  |  |  | FALSE | FALSE | FALSE |  | 58 | 47 | 47 | TRUE | N/A | [5 empty] | R-410A | USA, Canada | 23000 | 1.55 | 4.35 | 46500 | 4.77 | 2.86 | 46500 | 4.77 | 2.86 | 25400 | 1.29 | 5.77 | 50000 | 4.03 | 3.64 | 22400 | 1.55 | 4.24 | 48000 | 4.42 | 3.18 | 48000 | 4.42 | 3.18 | 13100 | 1.6 | 2.4 | 28000 | 3.23 | 2.54 | 28000 | 3.23 | 2.54 | 9300 | 1.16 | 2.35 |  |  |  | 22800 | 3.48 | 1.92
04/28/22 | Live | Johnson Controls Inc. (York International Norman) | COLEMAN | LX SERIES | Singlezone Ducted, Centrally Ducted | 206781446 |  | HRCU-A-CB | CH16B4821 |  | CU48CXA1+TXV | TM8V120C20MP12 | 9.75 | 16.5 | 9.25 |  |  |  |  | FALSE | FALSE | FALSE |  | 58 | 47 | 47 | TRUE | N/A | [5 empty] | R-410A | USA, Canada | 23000 | 1.55 | 4.35 | 46500 | 4.77 | 2.86 | 46500 | 4.77 | 2.86 | 25400 | 1.29 | 5.77 | 50000 | 4.03 | 3.64 | 22400 | 1.55 | 4.24 | 48000 | 4.42 | 3.18 | 48000 | 4.42 | 3.18 | 13100 | 1.6 | 2.4 | 28000 | 3.23 | 2.54 | 28000 | 3.23 | 2.54 | 9300 | 1.16 | 2.35 |  |  |  | 22800 | 3.48 | 1.92
04/28/22 | Live | Johnson Controls Inc. (York International Norman) | COLEMAN | LX SERIES | Singlezone Ducted, Centrally Ducted | 202100669 |  | HRCU-A-CB | CH16B4821 |  | CF48CBCA1 | TM8V100C20MP12 | 9.75 | 16.5 | 9.25 |  |  |  |  | FALSE | FALSE | FALSE |  | 58 | 47 | 47 | TRUE | N/A | [5 empty] | R-410A | USA, Canada | 23000 | 1.55 | 4.35 | 46500 | 4.77 | 2.86 | 46500 | 4.77 | 2.86 | 25400 | 1.29 | 5.77 | 50000 | 4.03 | 3.64 | 22400 | 1.55 | 4.24 | 48000 | 4.42 | 3.18 | 48000 | 4.42 | 3.18 | 13100 | 1.6 | 2.4 | 28000 | 3.23 | 2.54 | 28000 | 3.23 | 2.54 | 9300 | 1.16 | 2.35 |  |  |  | 22800 | 3.48 | 1.92
04/28/22 | Live | Johnson Controls Inc. (York International Norman) | COLEMAN | LX SERIES | Singlezone Ducted, Centrally Ducted | 206781426 |  | HRCU-A-CB | CH16B4821 |  | CM48CXA1+TXV | TM8V100C20MP12 | 9.75 | 16.5 | 9.25 |  |  |  |  | FALSE | FALSE | FALSE |  | 58 | 47 | 47 | TRUE | N/A | [5 empty] | R-410A | USA, Canada | 23000 | 1.55 | 4.35 | 46500 | 4.77 | 2.86 | 46500 | 4.77 | 2.86 | 25400 | 1.29 | 5.77 | 50000 | 4.03 | 3.64 | 22400 | 1.55 | 4.24 | 48000 | 4.42 | 3.18 | 48000 | 4.42 | 3.18 | 13100 | 1.6 | 2.4 | 28000 | 3.23 | 2.54 | 28000 | 3.23 | 2.54 | 9300 | 1.16 | 2.35 |  |  |  | 22800 | 3.48 | 1.92
04/28/22 | Live | Johnson Controls Inc. (York International Norman) | COLEMAN | LX SERIES | Singlezone Ducted, Centrally Ducted | 206781430 |  | HRCU-A-CB | CH16B4821 |  | CM48CBCA1 | TM8V100C20MP12 | 9.75 | 16.5 | 9.25 |  |  |  |  | FALSE | FALSE | FALSE |  | 58 | 47 | 47 | TRUE | N/A | [5 empty] | R-410A | USA, Canada | 23000 | 1.55 | 4.35 | 46500 | 4.77 | 2.86 | 46500 | 4.77 | 2.86 | 25400 | 1.29 | 5.77 | 50000 | 4.03 | 3.64 | 22400 | 1.55 | 4.24 | 48000 | 4.42 | 3.18 | 48000 | 4.42 | 3.18 | 13100 | 1.6 | 2.4 | 28000 | 3.23 | 2.54 | 28000 | 3.23 | 2.54 | 9300 | 1.16 | 2.35 |  |  |  | 22800 | 3.48 | 1.92
04/28/22 | Live | Johnson Controls Inc. (York International Norman) | COLEMAN | LX SERIES | Singlezone Ducted, Centrally Ducted | 206781434 |  | HRCU-A-CB | CH16B4821 |  | CU48CXA1+TXV | TM8V100C20MP12 | 9.75 | 16.5 | 9.25 |  |  |  |  | FALSE | FALSE | FALSE |  | 58 | 47 | 47 | TRUE | N/A | [5 empty] | R-410A | USA, Canada | 23000 | 1.55 | 4.35 | 46500 | 4.77 | 2.86 | 46500 | 4.77 | 2.86 | 25400 | 1.29 | 5.77 | 50000 | 4.03 | 3.64 | 22400 | 1.55 | 4.24 | 48000 | 4.42 | 3.18 | 48000 | 4.42 | 3.18 | 13100 | 1.6 | 2.4 | 28000 | 3.23 | 2.54 | 28000 | 3.23 | 2.54 | 9300 | 1.16 | 2.35 |  |  |  | 22800 | 3.48 | 1.92
04/28/22 | Live | Johnson Controls Inc. (York International Norman) | COLEMAN | LX SERIES | Singlezone Ducted, Centrally Ducted | 202100710 |  | HRCU-A-CB | CH16B4821 |  | CF48CBCA1 | TMLV120C20MP12 | 9.75 | 16.5 | 9.25 |  |  |  |  | FALSE | FALSE | FALSE |  | 58 | 47 | 47 | TRUE | N/A | [5 empty] | R-410A | USA, Canada | 23000 | 1.55 | 4.35 | 46500 | 4.77 | 2.86 | 46500 | 4.77 | 2.86 | 25400 | 1.29 | 5.77 | 50000 | 4.03 | 3.64 | 22400 | 1.55 | 4.24 | 48000 | 4.42 | 3.18 | 48000 | 4.42 | 3.18 | 13100 | 1.6 | 2.4 | 28000 | 3.23 | 2.54 | 28000 | 3.23 | 2.54 | 9300 | 1.16 | 2.35 |  |  |  | 22800 | 3.48 | 1.92
04/28/22 | Live | Johnson Controls Inc. (York International Norman) | COLEMAN | LX SERIES | Singlezone Ducted, Centrally Ducted | 206781450 |  | HRCU-A-CB | CH16B4821 |  | CM48CXA1+TXV | TMLV120C20MP12 | 9.75 | 16.5 | 9.25 |  |  |  |  | FALSE | FALSE | FALSE |  | 58 | 47 | 47 | TRUE | N/A | [5 empty] | R-410A | USA, Canada | 23000 | 1.55 | 4.35 | 46500 | 4.77 | 2.86 | 46500 | 4.77 | 2.86 | 25400 | 1.29 | 5.77 | 50000 | 4.03 | 3.64 | 22400 | 1.55 | 4.24 | 48000 | 4.42 | 3.18 | 48000 | 4.42 | 3.18 | 13100 | 1.6 | 2.4 | 28000 | 3.23 | 2.54 | 28000 | 3.23 | 2.54 | 9300 | 1.16 | 2.35 |  |  |  | 22800 | 3.48 | 1.92
04/28/22 | Live | Johnson Controls Inc. (York International Norman) | COLEMAN | LX SERIES | Singlezone Ducted, Centrally Ducted | 206781454 |  | HRCU-A-CB | CH16B4821 |  | CM48CBCA1 | TMLV120C20MP12 | 9.75 | 16.5 | 9.25 |  |  |  |  | FALSE | FALSE | FALSE |  | 58 | 47 | 47 | TRUE | N/A | [5 empty] | R-410A | USA, Canada | 23000 | 1.55 | 4.35 | 46500 | 4.77 | 2.86 | 46500 | 4.77 | 2.86 | 25400 | 1.29 | 5.77 | 50000 | 4.03 | 3.64 | 22400 | 1.55 | 4.24 | 48000 | 4.42 | 3.18 | 48000 | 4.42 | 3.18 | 13100 | 1.6 | 2.4 | 28000 | 3.23 | 2.54 | 28000 | 3.23 | 2.54 | 9300 | 1.16 | 2.35 |  |  |  | 22800 | 3.48 | 1.92
04/28/22 | Live | Johnson Controls Inc. (York International Norman) | COLEMAN | LX SERIES | Singlezone Ducted, Centrally Ducted | 206781458 |  | HRCU-A-CB | CH16B4821 |  | CU48CXA1+TXV | TMLV120C20MP12 | 9.75 | 16.5 | 9.25 |  |  |  |  | FALSE | FALSE | FALSE |  | 58 | 47 | 47 | TRUE | N/A | [5 empty] | R-410A | USA, Canada | 23000 | 1.55 | 4.35 | 46500 | 4.77 | 2.86 | 46500 | 4.77 | 2.86 | 25400 | 1.29 | 5.77 | 50000 | 4.03 | 3.64 | 22400 | 1.55 | 4.24 | 48000 | 4.42 | 3.18 | 48000 | 4.42 | 3.18 | 13100 | 1.6 | 2.4 | 28000 | 3.23 | 2.54 | 28000 | 3.23 | 2.54 | 9300 | 1.16 | 2.35 |  |  |  | 22800 | 3.48 | 1.92
04/28/22 | Live | Johnson Controls Inc. (York International Norman) | COLEMAN | LX SERIES | Singlezone Ducted, Centrally Ducted | 202100749 |  | HRCU-A-CB | CH16B4821 |  | CF48CBCA1 | TPLC100C20MP13 | 9.75 | 16.5 | 9.25 |  |  |  |  | FALSE | FALSE | FALSE |  | 58 | 47 | 47 | TRUE | N/A | [5 empty] | R-410A | USA, Canada | 23000 | 1.55 | 4.35 | 46500 | 4.77 | 2.86 | 46500 | 4.77 | 2.86 | 25400 | 1.29 | 5.77 | 50000 | 4.03 | 3.64 | 22400 | 1.55 | 4.24 | 48000 | 4.42 | 3.18 | 48000 | 4.42 | 3.18 | 13100 | 1.6 | 2.4 | 28000 | 3.23 | 2.54 | 28000 | 3.23 | 2.54 | 9300 | 1.16 | 2.35 |  |  |  | 22800 | 3.48 | 1.92
04/28/22 | Live | Johnson Controls Inc. (York International Norman) | COLEMAN | LX SERIES | Singlezone Ducted, Centrally Ducted | 206781462 |  | HRCU-A-CB | CH16B4821 |  | CM48CXA1+TXV | TPLC100C20MP13 | 9.75 | 16.5 | 9.25 |  |  |  |  | FALSE | FALSE | FALSE |  | 58 | 47 | 47 | TRUE | N/A | [5 empty] | R-410A | USA, Canada | 23000 | 1.55 | 4.35 | 46500 | 4.77 | 2.86 | 46500 | 4.77 | 2.86 | 25400 | 1.29 | 5.77 | 50000 | 4.03 | 3.64 | 22400 | 1.55 | 4.24 | 48000 | 4.42 | 3.18 | 48000 | 4.42 | 3.18 | 13100 | 1.6 | 2.4 | 28000 | 3.23 | 2.54 | 28000 | 3.23 | 2.54 | 9300 | 1.16 | 2.35 |  |  |  | 22800 | 3.48 | 1.92
04/28/22 | Live | Johnson Controls Inc. (York International Norman) | COLEMAN | LX SERIES | Singlezone Ducted, Centrally Ducted | 206781466 |  | HRCU-A-CB | CH16B4821 |  | CM48CBCA1 | TPLC100C20MP13 | 9.75 | 16.5 | 9.25 |  |  |  |  | FALSE | FALSE | FALSE |  | 58 | 47 | 47 | TRUE | N/A | [5 empty] | R-410A | USA, Canada | 23000 | 1.55 | 4.35 | 46500 | 4.77 | 2.86 | 46500 | 4.77 | 2.86 | 25400 | 1.29 | 5.77 | 50000 | 4.03 | 3.64 | 22400 | 1.55 | 4.24 | 48000 | 4.42 | 3.18 | 48000 | 4.42 | 3.18 | 13100 | 1.6 | 2.4 | 28000 | 3.23 | 2.54 | 28000 | 3.23 | 2.54 | 9300 | 1.16 | 2.35 |  |  |  | 22800 | 3.48 | 1.92
04/28/22 | Live | Johnson Controls Inc. (York International Norman) | COLEMAN | LX SERIES | Singlezone Ducted, Centrally Ducted | 206781470 |  | HRCU-A-CB | CH16B4821 |  | CU48CXA1+TXV | TPLC100C20MP13 | 9.75 | 16.5 | 9.25 |  |  |  |  | FALSE | FALSE | FALSE |  | 58 | 47 | 47 | TRUE | N/A | [5 empty] | R-410A | USA, Canada | 23000 | 1.55 | 4.35 | 46500 | 4.77 | 2.86 | 46500 | 4.77 | 2.86 | 25400 | 1.29 | 5.77 | 50000 | 4.03 | 3.64 | 22400 | 1.55 | 4.24 | 48000 | 4.42 | 3.18 | 48000 | 4.42 | 3.18 | 13100 | 1.6 | 2.4 | 28000 | 3.23 | 2.54 | 28000 | 3.23 | 2.54 | 9300 | 1.16 | 2.35 |  |  |  | 22800 | 3.48 | 1.92
04/28/22 | Live | Johnson Controls Inc. (York International Norman) | COLEMAN | LX SERIES | Singlezone Ducted, Centrally Ducted | 202100750 |  | HRCU-A-CB | CH16B4821 |  | CF48CBCA1 | TPLC120C20MP13 | 9.75 | 16.5 | 9.25 |  |  |  |  | FALSE | FALSE | FALSE |  | 58 | 47 | 47 | TRUE | N/A | [5 empty] | R-410A | USA, Canada | 23000 | 1.55 | 4.35 | 46500 | 4.77 | 2.86 | 46500 | 4.77 | 2.86 | 25400 | 1.29 | 5.77 | 50000 | 4.03 | 3.64 | 22400 | 1.55 | 4.24 | 48000 | 4.42 | 3.18 | 48000 | 4.42 | 3.18 | 13100 | 1.6 | 2.4 | 28000 | 3.23 | 2.54 | 28000 | 3.23 | 2.54 | 9300 | 1.16 | 2.35 |  |  |  | 22800 | 3.48 | 1.92
04/28/22 | Live | Johnson Controls Inc. (York International Norman) | COLEMAN | LX SERIES | Singlezone Ducted, Centrally Ducted | 206781474 |  | HRCU-A-CB | CH16B4821 |  | CM48CXA1+TXV | TPLC120C20MP13 | 9.75 | 16.5 | 9.25 |  |  |  |  | FALSE | FALSE | FALSE |  | 58 | 47 | 47 | TRUE | N/A | [5 empty] | R-410A | USA, Canada | 23000 | 1.55 | 4.35 | 46500 | 4.77 | 2.86 | 46500 | 4.77 | 2.86 | 25400 | 1.29 | 5.77 | 50000 | 4.03 | 3.64 | 22400 | 1.55 | 4.24 | 48000 | 4.42 | 3.18 | 48000 | 4.42 | 3.18 | 13100 | 1.6 | 2.4 | 28000 | 3.23 | 2.54 | 28000 | 3.23 | 2.54 | 9300 | 1.16 | 2.35 |  |  |  | 22800 | 3.48 | 1.92
04/28/22 | Live | Johnson Controls Inc. (York International Norman) | COLEMAN | LX SERIES | Singlezone Ducted, Centrally Ducted | 206781478 |  | HRCU-A-CB | CH16B4821 |  | CM48CBCA1 | TPLC120C20MP13 | 9.75 | 16.5 | 9.25 |  |  |  |  | FALSE | FALSE | FALSE |  | 58 | 47 | 47 | TRUE | N/A | [5 empty] | R-410A | USA, Canada | 23000 | 1.55 | 4.35 | 46500 | 4.77 | 2.86 | 46500 | 4.77 | 2.86 | 25400 | 1.29 | 5.77 | 50000 | 4.03 | 3.64 | 22400 | 1.55 | 4.24 | 48000 | 4.42 | 3.18 | 48000 | 4.42 | 3.18 | 13100 | 1.6 | 2.4 | 28000 | 3.23 | 2.54 | 28000 | 3.23 | 2.54 | 9300 | 1.16 | 2.35 |  |  |  | 22800 | 3.48 | 1.92
04/28/22 | Live | Johnson Controls Inc. (York International Norman) | COLEMAN | LX SERIES | Singlezone Ducted, Centrally Ducted | 206781482 |  | HRCU-A-CB | CH16B4821 |  | CU48CXA1+TXV | TPLC120C20MP13 | 9.75 | 16.5 | 9.25 |  |  |  |  | FALSE | FALSE | FALSE |  | 58 | 47 | 47 | TRUE | N/A | [5 empty] | R-410A | USA, Canada | 23000 | 1.55 | 4.35 | 46500 | 4.77 | 2.86 | 46500 | 4.77 | 2.86 | 25400 | 1.29 | 5.77 | 50000 | 4.03 | 3.64 | 22400 | 1.55 | 4.24 | 48000 | 4.42 | 3.18 | 48000 | 4.42 | 3.18 | 13100 | 1.6 | 2.4 | 28000 | 3.23 | 2.54 | 28000 | 3.23 | 2.54 | 9300 | 1.16 | 2.35 |  |  |  | 22800 | 3.48 | 1.92
04/28/22 | Live | Johnson Controls Inc. (York International Norman) | COLEMAN | LX SERIES | Singlezone Ducted, Centrally Ducted | 202100772 |  | HRCU-A-CB | CH16B4821 |  | CF48CBCA1 | CPLC120C20MP13 | 9.75 | 16.5 | 9.25 |  |  |  |  | FALSE | FALSE | FALSE |  | 58 | 47 | 47 | TRUE | N/A | [5 empty] | R-410A | USA, Canada | 23000 | 1.55 | 4.35 | 46500 | 4.77 | 2.86 | 46500 | 4.77 | 2.86 | 25400 | 1.29 | 5.77 | 50000 | 4.03 | 3.64 | 22400 | 1.55 | 4.24 | 48000 | 4.42 | 3.18 | 48000 | 4.42 | 3.18 | 13100 | 1.6 | 2.4 | 28000 | 3.23 | 2.54 | 28000 | 3.23 | 2.54 | 9300 | 1.16 | 2.35 |  |  |  | 22800 | 3.48 | 1.92
04/28/22 | Live | Johnson Controls Inc. (York International Norman) | COLEMAN | LX SERIES | Singlezone Ducted, Centrally Ducted | 206781372 |  | HRCU-A-CB | CH16B4821 |  | CM48CXA1+TXV | CPLC120C20MP13 | 9.75 | 16.5 | 9.25 |  |  |  |  | FALSE | FALSE | FALSE |  | 58 | 47 | 47 | TRUE | N/A | [5 empty] | R-410A | USA, Canada | 23000 | 1.55 | 4.35 | 46500 | 4.77 | 2.86 | 46500 | 4.77 | 2.86 | 25400 | 1.29 | 5.77 | 50000 | 4.03 | 3.64 | 22400 | 1.55 | 4.24 | 48000 | 4.42 | 3.18 | 48000 | 4.42 | 3.18 | 13100 | 1.6 | 2.4 | 28000 | 3.23 | 2.54 | 28000 | 3.23 | 2.54 | 9300 | 1.16 | 2.35 |  |  |  | 22800 | 3.48 | 1.92
04/28/22 | Live | Johnson Controls Inc. (York International Norman) | COLEMAN | LX SERIES | Singlezone Ducted, Centrally Ducted | 206781378 |  | HRCU-A-CB | CH16B4821 |  | CF64DXA1+TXV | TM8V100C16MP12 | 10 | 16 | 9.5 |  |  |  |  | FALSE | FALSE | FALSE |  | 62 | 51 | 51 | TRUE | N/A | [5 empty] | R-410A | USA, Canada | 22000 | 1.53 | 4.21 | 47500 | 4.75 | 2.93 | 47500 | 4.75 | 2.93 | 24800 | 1.28 | 5.68 | 50500 | 4.06 | 3.65 | 21000 | 1.48 | 4.16 | 46500 | 4.13 | 3.3 | 46500 | 4.13 | 3.3 | 11300 | 1.52 | 2.18 | 29000 | 3.15 | 2.7 | 29000 | 3.15 | 2.7 | 7500 | 1.09 | 2.02 |  |  |  | 23800 | 3.19 | 2.19
04/28/22 | Live | Johnson Controls Inc. (York International Norman) | COLEMAN | LX SERIES | Singlezone Ducted, Centrally Ducted | 206781374 |  | HRCU-A-CB | CH16B4821 |  | CM48CBCA1 | CPLC120C20MP13 | 9.75 | 16.5 | 9.25 |  |  |  |  | FALSE | FALSE | FALSE |  | 58 | 47 | 47 | TRUE | N/A | [5 empty] | R-410A | USA, Canada | 23000 | 1.55 | 4.35 | 46500 | 4.77 | 2.86 | 46500 | 4.77 | 2.86 | 25400 | 1.29 | 5.77 | 50000 | 4.03 | 3.64 | 22400 | 1.55 | 4.24 | 48000 | 4.42 | 3.18 | 48000 | 4.42 | 3.18 | 13100 | 1.6 | 2.4 | 28000 | 3.23 | 2.54 | 28000 | 3.23 | 2.54 | 9300 | 1.16 | 2.35 |  |  |  | 22800 | 3.48 | 1.92
04/28/22 | Live | Johnson Controls Inc. (York International Norman) | COLEMAN | LX SERIES | Singlezone Ducted, Centrally Ducted | 206781376 |  | HRCU-A-CB | CH16B4821 |  | CU48CXA1+TXV | CPLC120C20MP13 | 9.75 | 16.5 | 9.25 |  |  |  |  | FALSE | FALSE | FALSE |  | 58 | 47 | 47 | TRUE | N/A | [5 empty] | R-410A | USA, Canada | 23000 | 1.55 | 4.35 | 46500 | 4.77 | 2.86 | 46500 | 4.77 | 2.86 | 25400 | 1.29 | 5.77 | 50000 | 4.03 | 3.64 | 22400 | 1.55 | 4.24 | 48000 | 4.42 | 3.18 | 48000 | 4.42 | 3.18 | 13100 | 1.6 | 2.4 | 28000 | 3.23 | 2.54 | 28000 | 3.23 | 2.54 | 9300 | 1.16 | 2.35 |  |  |  | 22800 | 3.48 | 1.92
04/28/22 | Live | Johnson Controls Inc. (York International Norman) | COLEMAN | LX SERIES | Singlezone Ducted, Centrally Ducted | 206781382 |  | HRCU-A-CB | CH16B4821 |  | CF64DXA1+TXV | TM8V080C16MP12 | 10 | 16 | 9.5 |  |  |  |  | FALSE | FALSE | FALSE |  | 62 | 51 | 51 | TRUE | N/A | [5 empty] | R-410A | USA, Canada | 22000 | 1.53 | 4.21 | 47500 | 4.75 | 2.93 | 47500 | 4.75 | 2.93 | 24800 | 1.28 | 5.68 | 50500 | 4.06 | 3.65 | 21000 | 1.48 | 4.16 | 46500 | 4.13 | 3.3 | 46500 | 4.13 | 3.3 | 11300 | 1.52 | 2.18 | 29000 | 3.15 | 2.7 | 29000 | 3.15 | 2.7 | 7500 | 1.09 | 2.02 |  |  |  | 23800 | 3.19 | 2.19
04/28/22 | Live | Johnson Controls Inc. (York International Norman) | COLEMAN | LX SERIES | Singlezone Ducted, Centrally Ducted | 206781386 |  | HRCU-A-CB | CH16B4821 |  | CF64DXA1+TXV | TMLV100C16MP12 | 10 | 16 | 9.5 |  |  |  |  | FALSE | FALSE | FALSE |  | 62 | 51 | 51 | TRUE | N/A | [5 empty] | R-410A | USA, Canada | 22000 | 1.53 | 4.21 | 47500 | 4.75 | 2.93 | 47500 | 4.75 | 2.93 | 24800 | 1.28 | 5.68 | 50500 | 4.06 | 3.65 | 21000 | 1.48 | 4.16 | 46500 | 4.13 | 3.3 | 46500 | 4.13 | 3.3 | 11300 | 1.52 | 2.18 | 29000 | 3.15 | 2.7 | 29000 | 3.15 | 2.7 | 7500 | 1.09 | 2.02 |  |  |  | 23800 | 3.19 | 2.19
04/28/22 | Live | Johnson Controls Inc. (York International Norman) | COLEMAN | LX SERIES | Singlezone Ducted, Centrally Ducted | 206781390 |  | HRCU-A-CB | CH16B4821 |  | CF64DXA1+TXV | TPLC080C16MP13 | 10 | 16 | 9.5 |  |  |  |  | FALSE | FALSE | FALSE |  | 62 | 51 | 51 | TRUE | N/A | [5 empty] | R-410A | USA, Canada | 22000 | 1.53 | 4.21 | 47500 | 4.75 | 2.93 | 47500 | 4.75 | 2.93 | 24800 | 1.28 | 5.68 | 50500 | 4.06 | 3.65 | 21000 | 1.48 | 4.16 | 46500 | 4.13 | 3.3 | 46500 | 4.13 | 3.3 | 11300 | 1.52 | 2.18 | 29000 | 3.15 | 2.7 | 29000 | 3.15 | 2.7 | 7500 | 1.09 | 2.02 |  |  |  | 23800 | 3.19 | 2.19
04/28/22 | Live | Johnson Controls Inc. (York International Norman) | COLEMAN | LX SERIES | Singlezone Ducted, Centrally Ducted | 206781394 |  | HRCU-A-CB | CH16B4821 |  | CF64DXA1+TXV | TPLC100C16MP13 | 10 | 16 | 9.5 |  |  |  |  | FALSE | FALSE | FALSE |  | 62 | 51 | 51 | TRUE | N/A | [5 empty] | R-410A | USA, Canada | 22000 | 1.53 | 4.21 | 47500 | 4.75 | 2.93 | 47500 | 4.75 | 2.93 | 24800 | 1.28 | 5.68 | 50500 | 4.06 | 3.65 | 21000 | 1.48 | 4.16 | 46500 | 4.13 | 3.3 | 46500 | 4.13 | 3.3 | 11300 | 1.52 | 2.18 | 29000 | 3.15 | 2.7 | 29000 | 3.15 | 2.7 | 7500 | 1.09 | 2.02 |  |  |  | 23800 | 3.19 | 2.19
04/28/22 | Live | Johnson Controls Inc. (York International Norman) | COLEMAN | LX SERIES | Singlezone Ducted, Centrally Ducted | 206781398 |  | HRCU-A-CB | CH16B4821 |  | CF64DXA1+TXV | CPLC080C16MP13 | 10 | 16 | 9.5 |  |  |  |  | FALSE | FALSE | FALSE |  | 62 | 51 | 51 | TRUE | N/A | [5 empty] | R-410A | USA, Canada | 22000 | 1.53 | 4.21 | 47500 | 4.75 | 2.93 | 47500 | 4.75 | 2.93 | 24800 | 1.28 | 5.68 | 50500 | 4.06 | 3.65 | 21000 | 1.48 | 4.16 | 46500 | 4.13 | 3.3 | 46500 | 4.13 | 3.3 | 11300 | 1.52 | 2.18 | 29000 | 3.15 | 2.7 | 29000 | 3.15 | 2.7 | 7500 | 1.09 | 2.02 |  |  |  | 23800 | 3.19 | 2.19
04/28/22 | Live | Johnson Controls Inc. (York International Norman) | COLEMAN | LX SERIES | Singlezone Ducted, Centrally Ducted | 206781400 |  | HRCU-A-CB | CH16B4821 |  | CF64DXA1+TXV | CPLC100C16MP13 | 10 | 16 | 9.5 |  |  |  |  | FALSE | FALSE | FALSE |  | 62 | 51 | 51 | TRUE | N/A | [5 empty] | R-410A | USA, Canada | 22000 | 1.53 | 4.21 | 47500 | 4.75 | 2.93 | 47500 | 4.75 | 2.93 | 24800 | 1.28 | 5.68 | 50500 | 4.06 | 3.65 | 21000 | 1.48 | 4.16 | 46500 | 4.13 | 3.3 | 46500 | 4.13 | 3.3 | 11300 | 1.52 | 2.18 | 29000 | 3.15 | 2.7 | 29000 | 3.15 | 2.7 | 7500 | 1.09 | 2.02 |  |  |  | 23800 | 3.19 | 2.19
04/28/22 | Live | Johnson Controls Inc. (York International Norman) | COLEMAN | LX SERIES | Singlezone Ducted, Centrally Ducted | 206781402 |  | HRCU-A-CB | CH16B4821 |  | CM64DXA1+TXV | TM8V100C16MP12 | 10 | 16 | 9.5 |  |  |  |  | FALSE | FALSE | FALSE |  | 62 | 51 | 51 | TRUE | N/A | [5 empty] | R-410A | USA, Canada | 22000 | 1.53 | 4.21 | 47500 | 4.75 | 2.93 | 47500 | 4.75 | 2.93 | 24800 | 1.28 | 5.68 | 50500 | 4.06 | 3.65 | 21000 | 1.48 | 4.16 | 46500 | 4.13 | 3.3 | 46500 | 4.13 | 3.3 | 11300 | 1.52 | 2.18 | 29000 | 3.15 | 2.7 | 29000 | 3.15 | 2.7 | 7500 | 1.09 | 2.02 |  |  |  | 23800 | 3.19 | 2.19
04/28/22 | Live | Johnson Controls Inc. (York International Norman) | COLEMAN | LX SERIES | Singlezone Ducted, Centrally Ducted | 206781406 |  | HRCU-A-CB | CH16B4821 |  | CM64DXA1+TXV | TM8V080C16MP12 | 10 | 16 | 9.5 |  |  |  |  | FALSE | FALSE | FALSE |  | 62 | 51 | 51 | TRUE | N/A | [5 empty] | R-410A | USA, Canada | 22000 | 1.53 | 4.21 | 47500 | 4.75 | 2.93 | 47500 | 4.75 | 2.93 | 24800 | 1.28 | 5.68 | 50500 | 4.06 | 3.65 | 21000 | 1.48 | 4.16 | 46500 | 4.13 | 3.3 | 46500 | 4.13 | 3.3 | 11300 | 1.52 | 2.18 | 29000 | 3.15 | 2.7 | 29000 | 3.15 | 2.7 | 7500 | 1.09 | 2.02 |  |  |  | 23800 | 3.19 | 2.19
04/28/22 | Live | Johnson Controls Inc. (York International Norman) | COLEMAN | LX SERIES | Singlezone Ducted, Centrally Ducted | 206781410 |  | HRCU-A-CB | CH16B4821 |  | CM64DXA1+TXV | TMLV100C16MP12 | 10 | 16 | 9.5 |  |  |  |  | FALSE | FALSE | FALSE |  | 62 | 51 | 51 | TRUE | N/A | [5 empty] | R-410A | USA, Canada | 22000 | 1.53 | 4.21 | 47500 | 4.75 | 2.93 | 47500 | 4.75 | 2.93 | 24800 | 1.28 | 5.68 | 50500 | 4.06 | 3.65 | 21000 | 1.48 | 4.16 | 46500 | 4.13 | 3.3 | 46500 | 4.13 | 3.3 | 11300 | 1.52 | 2.18 | 29000 | 3.15 | 2.7 | 29000 | 3.15 | 2.7 | 7500 | 1.09 | 2.02 |  |  |  | 23800 | 3.19 | 2.19
04/28/22 | Live | Johnson Controls Inc. (York International Norman) | COLEMAN | LX SERIES | Singlezone Ducted, Centrally Ducted | 206781414 |  | HRCU-A-CB | CH16B4821 |  | CM64DXA1+TXV | TPLC080C16MP13 | 10 | 16 | 9.5 |  |  |  |  | FALSE | FALSE | FALSE |  | 62 | 51 | 51 | TRUE | N/A | [5 empty] | R-410A | USA, Canada | 22000 | 1.53 | 4.21 | 47500 | 4.75 | 2.93 | 47500 | 4.75 | 2.93 | 24800 | 1.28 | 5.68 | 50500 | 4.06 | 3.65 | 21000 | 1.48 | 4.16 | 46500 | 4.13 | 3.3 | 46500 | 4.13 | 3.3 | 11300 | 1.52 | 2.18 | 29000 | 3.15 | 2.7 | 29000 | 3.15 | 2.7 | 7500 | 1.09 | 2.02 |  |  |  | 23800 | 3.19 | 2.19
04/28/22 | Live | Johnson Controls Inc. (York International Norman) | COLEMAN | LX SERIES | Singlezone Ducted, Centrally Ducted | 206781418 |  | HRCU-A-CB | CH16B4821 |  | CM64DXA1+TXV | TPLC100C16MP13 | 10 | 16 | 9.5 |  |  |  |  | FALSE | FALSE | FALSE |  | 62 | 51 | 51 | TRUE | N/A | [5 empty] | R-410A | USA, Canada | 22000 | 1.53 | 4.21 | 47500 | 4.75 | 2.93 | 47500 | 4.75 | 2.93 | 24800 | 1.28 | 5.68 | 50500 | 4.06 | 3.65 | 21000 | 1.48 | 4.16 | 46500 | 4.13 | 3.3 | 46500 | 4.13 | 3.3 | 11300 | 1.52 | 2.18 | 29000 | 3.15 | 2.7 | 29000 | 3.15 | 2.7 | 7500 | 1.09 | 2.02 |  |  |  | 23800 | 3.19 | 2.19
04/28/22 | Live | Johnson Controls Inc. (York International Norman) | COLEMAN | LX SERIES | Singlezone Ducted, Centrally Ducted | 206781422 |  | HRCU-A-CB | CH16B4821 |  | CM64DXA1+TXV | CPLC080C16MP13 | 10 | 16 | 9.5 |  |  |  |  | FALSE | FALSE | FALSE |  | 62 | 51 | 51 | TRUE | N/A | [5 empty] | R-410A | USA, Canada | 22000 | 1.53 | 4.21 | 47500 | 4.75 | 2.93 | 47500 | 4.75 | 2.93 | 24800 | 1.28 | 5.68 | 50500 | 4.06 | 3.65 | 21000 | 1.48 | 4.16 | 46500 | 4.13 | 3.3 | 46500 | 4.13 | 3.3 | 11300 | 1.52 | 2.18 | 29000 | 3.15 | 2.7 | 29000 | 3.15 | 2.7 | 7500 | 1.09 | 2.02 |  |  |  | 23800 | 3.19 | 2.19
04/28/22 | Live | Johnson Controls Inc. (York International Norman) | COLEMAN | LX SERIES | Singlezone Ducted, Centrally Ducted | 206781424 |  | HRCU-A-CB | CH16B4821 |  | CM64DXA1+TXV | CPLC100C16MP13 | 10 | 16 | 9.5 |  |  |  |  | FALSE | FALSE | FALSE |  | 62 | 51 | 51 | TRUE | N/A | [5 empty] | R-410A | USA, Canada | 22000 | 1.53 | 4.21 | 47500 | 4.75 | 2.93 | 47500 | 4.75 | 2.93 | 24800 | 1.28 | 5.68 | 50500 | 4.06 | 3.65 | 21000 | 1.48 | 4.16 | 46500 | 4.13 | 3.3 | 46500 | 4.13 | 3.3 | 11300 | 1.52 | 2.18 | 29000 | 3.15 | 2.7 | 29000 | 3.15 | 2.7 | 7500 | 1.09 | 2.02 |  |  |  | 23800 | 3.19 | 2.19
04/28/22 | Live | Johnson Controls Inc. (York International Norman) | COLEMAN | LX SERIES | Singlezone Ducted, Centrally Ducted | 9036116 |  | HRCU-A-CB | CH16B4821 |  | AVC48DX21+TXV |  | 10 | 16.75 | 9.5 |  |  |  |  | FALSE | FALSE | FALSE |  | 58 | 47 | 47 | TRUE | N/A | [5 empty] | R-410A | USA, Canada | 23200 | 1.53 | 4.44 | 47500 | 4.75 | 2.93 | 47500 | 4.75 | 2.93 | 25600 | 1.27 | 5.91 | 51000 | 4.03 | 3.71 | 22400 | 1.51 | 4.35 | 48000 | 4.29 | 3.28 | 48000 | 4.29 | 3.28 | 12700 | 1.54 | 2.42 | 28200 | 3.15 | 2.62 | 28200 | 3.15 | 2.62 | 8900 | 1.1 | 2.37 |  |  |  | 23000 | 3.35 | 2.01
04/28/22 | Live | Johnson Controls Inc. (York International Norman) | COLEMAN | LX SERIES | Singlezone Ducted, Centrally Ducted | 206781253 |  | HRCU-A-CB | CH16B4821 |  | CF64DXA1+MVC20DN21+TXV |  | 10.25 | 17 | 10 |  |  |  |  | FALSE | FALSE | FALSE |  | 64 | 52 | 52 | TRUE | N/A | [5 empty] | R-410A | USA, Canada | 22800 | 1.53 | 4.37 | 48000 | 4.68 | 3.01 | 48000 | 4.68 | 3.01 | 25400 | 1.27 | 5.86 | 52500 | 4.05 | 3.8 | 20800 | 1.42 | 4.29 | 46500 | 3.89 | 3.5 | 46500 | 3.89 | 3.5 | 11100 | 1.36 | 2.39 | 29800 | 3.1 | 2.82 | 29800 | 3.1 | 2.82 | 7300 | 0.92 | 2.33 |  |  |  | 24600 | 2.95 | 2.44
04/28/22 | Live | Johnson Controls Inc. (York International Norman) | COLEMAN | LX SERIES | Singlezone Ducted, Centrally Ducted | 206781257 |  | HRCU-A-CB | CH16B4821 |  | CM64DXA1+MVC20DN21+TXV |  | 10.25 | 17 | 10 |  |  |  |  | FALSE | FALSE | FALSE |  | 64 | 52 | 52 | TRUE | N/A | [5 empty] | R-410A | USA, Canada | 22800 | 1.53 | 4.37 | 48000 | 4.68 | 3.01 | 48000 | 4.68 | 3.01 | 25400 | 1.27 | 5.86 | 52500 | 4.05 | 3.8 | 20800 | 1.42 | 4.29 | 46500 | 3.89 | 3.5 | 46500 | 3.89 | 3.5 | 11100 | 1.36 | 2.39 | 29800 | 3.1 | 2.82 | 29800 | 3.1 | 2.82 | 7300 | 0.92 | 2.33 |  |  |  | 24600 | 2.95 | 2.44
04/28/22 | Live | Johnson Controls Inc. (York International Norman) | COLEMAN | LX SERIES | Singlezone Ducted, Centrally Ducted | 206781533 |  | HRCU-A-CB | CH16B4821 |  | CF48DXA1+MVC20DN21+TXV |  | 9.75 | 17 | 9.5 |  |  |  |  | FALSE | FALSE | FALSE |  | 57 | 47 | 47 | TRUE | N/A | [5 empty] | R-410A | USA, Canada | 23200 | 1.53 | 4.44 | 46500 | 4.77 | 2.86 | 46500 | 4.77 | 2.86 | 25800 | 1.27 | 5.95 | 49500 | 3.99 | 3.64 | 22000 | 1.49 | 4.33 | 48000 | 4.48 | 3.14 | 48000 | 4.48 | 3.14 | 12700 | 1.53 | 2.43 | 27800 | 3.21 | 2.54 | 27800 | 3.21 | 2.54 | 8900 | 1.09 | 2.39 |  |  |  | 22600 | 3.54 | 1.87
04/28/22 | Live | Johnson Controls Inc. (York International Norman) | COLEMAN | LX SERIES | Singlezone Ducted, Centrally Ducted | 206781537 |  | HRCU-A-CB | CH16B4821 |  | CM48DXA1+MVC20DN21+TXV |  | 9.75 | 17 | 9.5 |  |  |  |  | FALSE | FALSE | FALSE |  | 57 | 47 | 47 | TRUE | N/A | [5 empty] | R-410A | USA, Canada | 23200 | 1.53 | 4.44 | 46500 | 4.77 | 2.86 | 46500 | 4.77 | 2.86 | 25800 | 1.27 | 5.95 | 49500 | 3.99 | 3.64 | 22000 | 1.49 | 4.33 | 48000 | 4.48 | 3.14 | 48000 | 4.48 | 3.14 | 12700 | 1.53 | 2.43 | 27800 | 3.21 | 2.54 | 27800 | 3.21 | 2.54 | 8900 | 1.09 | 2.39 |  |  |  | 22600 | 3.54 | 1.87
04/28/22 | Live | Johnson Controls Inc. (York International Norman) | COLEMAN | LX SERIES | Singlezone Ducted, Centrally Ducted | 206781541 |  | HRCU-A-CB | CH16B4821 |  | CM48DBCA1+MVC20DN21 |  | 9.75 | 17 | 9.5 |  |  |  |  | FALSE | FALSE | FALSE |  | 57 | 47 | 47 | TRUE | N/A | [5 empty] | R-410A | USA, Canada | 23200 | 1.53 | 4.44 | 46500 | 4.77 | 2.86 | 46500 | 4.77 | 2.86 | 25800 | 1.27 | 5.95 | 49500 | 3.99 | 3.64 | 22000 | 1.49 | 4.33 | 48000 | 4.48 | 3.14 | 48000 | 4.48 | 3.14 | 12700 | 1.53 | 2.43 | 27800 | 3.21 | 2.54 | 27800 | 3.21 | 2.54 | 8900 | 1.09 | 2.39 |  |  |  | 22600 | 3.54 | 1.87
04/28/22 | Live | Johnson Controls Inc. (York International Norman) | COLEMAN | LX SERIES | Singlezone Ducted, Centrally Ducted | 206781759 |  | HRCU-A-CB | CH16B4821 |  | CF48DXA1+MVC14DN21+TXV |  | 10 | 16.75 | 9.5 |  |  |  |  | FALSE | FALSE | FALSE |  | 58 | 48 | 48 | TRUE | N/A | [5 empty] | R-410A | USA, Canada | 23400 | 1.52 | 4.51 | 48000 | 4.8 | 2.93 | 48000 | 4.8 | 2.93 | 25600 | 1.26 | 5.95 | 51000 | 4.02 | 3.72 | 21800 | 1.51 | 4.23 | 47500 | 4.27 | 3.26 | 47500 | 4.27 | 3.26 | 12500 | 1.57 | 2.33 | 28000 | 3.13 | 2.62 | 28000 | 3.13 | 2.62 | 8700 | 1.13 | 2.26 |  |  |  | 22800 | 3.33 | 2.01
04/28/22 | Live | Johnson Controls Inc. (York International Norman) | COLEMAN | LX SERIES | Singlezone Ducted, Centrally Ducted | 206781763 |  | HRCU-A-CB | CH16B4821 |  | CM48DXA1+MVC14DN21+TXV |  | 10 | 16.75 | 9.5 |  |  |  |  | FALSE | FALSE | FALSE |  | 58 | 48 | 48 | TRUE | N/A | [5 empty] | R-410A | USA, Canada | 23400 | 1.52 | 4.51 | 48000 | 4.8 | 2.93 | 48000 | 4.8 | 2.93 | 25600 | 1.26 | 5.95 | 51000 | 4.02 | 3.72 | 21800 | 1.51 | 4.23 | 47500 | 4.27 | 3.26 | 47500 | 4.27 | 3.26 | 12500 | 1.57 | 2.33 | 28000 | 3.13 | 2.62 | 28000 | 3.13 | 2.62 | 8700 | 1.13 | 2.26 |  |  |  | 22800 | 3.33 | 2.01
04/28/22 | Live | Johnson Controls Inc. (York International Norman) | COLEMAN | LX SERIES | Singlezone Ducted, Centrally Ducted | 206781767 |  | HRCU-A-CB | CH16B4821 |  | CM48DBCA1+MVC14DN21 |  | 10 | 16.75 | 9.5 |  |  |  |  | FALSE | FALSE | FALSE |  | 58 | 48 | 48 | TRUE | N/A | [5 empty] | R-410A | USA, Canada | 23400 | 1.52 | 4.51 | 48000 | 4.8 | 2.93 | 48000 | 4.8 | 2.93 | 25600 | 1.26 | 5.95 | 51000 | 4.02 | 3.72 | 21800 | 1.51 | 4.23 | 47500 | 4.27 | 3.26 | 47500 | 4.27 | 3.26 | 12500 | 1.57 | 2.33 | 28000 | 3.13 | 2.62 | 28000 | 3.13 | 2.62 | 8700 | 1.13 | 2.26 |  |  |  | 22800 | 3.33 | 2.01
04/28/22 | Live | Johnson Controls Inc. (York International Norman) | COLEMAN | LX SERIES | Singlezone Ducted, Centrally Ducted | 206782625 |  | HRCU-A-CB | CH16B6021 |  | CF64DXA1+TXV | TM9V100C16MP12 | 9.75 | 15.5 | 9.25 |  |  |  |  | FALSE | FALSE | FALSE |  | 55 | 46 | 46 | TRUE | N/A | [5 empty] | R-410A | USA, Canada | 25000 | 1.81 | 4.05 | 55500 | 5.69 | 2.86 | 55500 | 5.69 | 2.86 | 28200 | 1.52 | 5.44 | 59500 | 4.76 | 3.66 | 25200 | 1.81 | 4.08 | 58500 | 5.13 | 3.34 | 58500 | 5.13 | 3.34 | 14600 | 1.84 | 2.33 | 32600 | 3.56 | 2.68 | 32600 | 3.56 | 2.68 | 10200 | 1.61 | 1.86 |  |  |  | 27200 | 3.76 | 2.12
04/28/22 | Live | Johnson Controls Inc. (York International Norman) | COLEMAN | LX SERIES | Singlezone Ducted, Centrally Ducted | 206782629 |  | HRCU-A-CB | CH16B6021 |  | CF64DXA1+TXV | TP9C100C16MP13 | 9.75 | 15.5 | 9.25 |  |  |  |  | FALSE | FALSE | FALSE |  | 55 | 46 | 46 | TRUE | N/A | [5 empty] | R-410A | USA, Canada | 25000 | 1.81 | 4.05 | 55500 | 5.69 | 2.86 | 55500 | 5.69 | 2.86 | 28200 | 1.52 | 5.44 | 59500 | 4.76 | 3.66 | 25200 | 1.81 | 4.08 | 58500 | 5.13 | 3.34 | 58500 | 5.13 | 3.34 | 14600 | 1.84 | 2.33 | 32600 | 3.56 | 2.68 | 32600 | 3.56 | 2.68 | 10200 | 1.61 | 1.86 |  |  |  | 27200 | 3.76 | 2.12
04/28/22 | Live | Johnson Controls Inc. (York International Norman) | COLEMAN | LX SERIES | Singlezone Ducted, Centrally Ducted | 206782633 |  | HRCU-A-CB | CH16B6021 |  | CF64DXA1+TXV | CP9C100C16MP13 | 9.75 | 15.5 | 9.25 |  |  |  |  | FALSE | FALSE | FALSE |  | 55 | 46 | 46 | TRUE | N/A | [5 empty] | R-410A | USA, Canada | 25000 | 1.81 | 4.05 | 55500 | 5.69 | 2.86 | 55500 | 5.69 | 2.86 | 28200 | 1.52 | 5.44 | 59500 | 4.76 | 3.66 | 25200 | 1.81 | 4.08 | 58500 | 5.13 | 3.34 | 58500 | 5.13 | 3.34 | 14600 | 1.84 | 2.33 | 32600 | 3.56 | 2.68 | 32600 | 3.56 | 2.68 | 10200 | 1.61 | 1.86 |  |  |  | 27200 | 3.76 | 2.12
04/28/22 | Live | Johnson Controls Inc. (York International Norman) | COLEMAN | LX SERIES | Singlezone Ducted, Centrally Ducted | 206782635 |  | HRCU-A-CB | CH16B6021 |  | CM64DXA1+TXV | TM9V100C16MP12 | 9.75 | 15.5 | 9.25 |  |  |  |  | FALSE | FALSE | FALSE |  | 55 | 46 | 46 | TRUE | N/A | [5 empty] | R-410A | USA, Canada | 25000 | 1.81 | 4.05 | 55500 | 5.69 | 2.86 | 55500 | 5.69 | 2.86 | 28200 | 1.52 | 5.44 | 59500 | 4.76 | 3.66 | 25200 | 1.81 | 4.08 | 58500 | 5.13 | 3.34 | 58500 | 5.13 | 3.34 | 14600 | 1.84 | 2.33 | 32600 | 3.56 | 2.68 | 32600 | 3.56 | 2.68 | 10200 | 1.61 | 1.86 |  |  |  | 27200 | 3.76 | 2.12
04/28/22 | Live | Johnson Controls Inc. (York International Norman) | COLEMAN | LX SERIES | Singlezone Ducted, Centrally Ducted | 206782639 |  | HRCU-A-CB | CH16B6021 |  | CM64DXA1+TXV | TP9C100C16MP13 | 9.75 | 15.5 | 9.25 |  |  |  |  | FALSE | FALSE | FALSE |  | 55 | 46 | 46 | TRUE | N/A | [5 empty] | R-410A | USA, Canada | 25000 | 1.81 | 4.05 | 55500 | 5.69 | 2.86 | 55500 | 5.69 | 2.86 | 28200 | 1.52 | 5.44 | 59500 | 4.76 | 3.66 | 25200 | 1.81 | 4.08 | 58500 | 5.13 | 3.34 | 58500 | 5.13 | 3.34 | 14600 | 1.84 | 2.33 | 32600 | 3.56 | 2.68 | 32600 | 3.56 | 2.68 | 10200 | 1.61 | 1.86 |  |  |  | 27200 | 3.76 | 2.12
04/28/22 | Live | Johnson Controls Inc. (York International Norman) | COLEMAN | LX SERIES | Singlezone Ducted, Centrally Ducted | 206782643 |  | HRCU-A-CB | CH16B6021 |  | CM64DXA1+TXV | CP9C100C16MP13 | 9.75 | 15.5 | 9.25 |  |  |  |  | FALSE | FALSE | FALSE |  | 55 | 46 | 46 | TRUE | N/A | [5 empty] | R-410A | USA, Canada | 25000 | 1.81 | 4.05 | 55500 | 5.69 | 2.86 | 55500 | 5.69 | 2.86 | 28200 | 1.52 | 5.44 | 59500 | 4.76 | 3.66 | 25200 | 1.81 | 4.08 | 58500 | 5.13 | 3.34 | 58500 | 5.13 | 3.34 | 14600 | 1.84 | 2.33 | 32600 | 3.56 | 2.68 | 32600 | 3.56 | 2.68 | 10200 | 1.61 | 1.86 |  |  |  | 27200 | 3.76 | 2.12
04/28/22 | Live | Johnson Controls Inc. (York International Norman) | COLEMAN | LX SERIES | Singlezone Ducted, Centrally Ducted | 206780433 |  | HRCU-A-CB | CH16B2421 |  | CF36CXA1+TXV | TM9V100C16MP12 | 12.25 | 17.5 | 9 |  |  |  |  | FALSE | FALSE | FALSE |  | 62 | 50 | 50 | TRUE | N/A | [5 empty] | R-410A | USA, Canada | 13500 | 0.93 | 4.25 | 24000 | 1.96 | 3.59 | 24000 | 1.96 | 3.59 | 15200 | 0.76 | 5.86 | 28000 | 1.75 | 4.69 | 12400 | 0.86 | 4.23 | 24000 | 1.89 | 3.72 | 24000 | 1.89 | 3.72 | 7900 | 0.7 | 3.31 | 15100 | 1.66 | 2.67 | 15100 | 1.66 | 2.67 | 6200 | 0.57 | 3.19 |  |  |  | 12000 | 1.56 | 2.25
04/28/22 | Live | Johnson Controls Inc. (York International Norman) | COLEMAN | LX SERIES | Singlezone Ducted, Centrally Ducted | 206780437 |  | HRCU-A-CB | CH16B2421 |  | CF36CXA1+TXV | TP9C100C16MP13 | 12.25 | 17.5 | 9 |  |  |  |  | FALSE | FALSE | FALSE |  | 62 | 50 | 50 | TRUE | N/A | [5 empty] | R-410A | USA, Canada | 13500 | 0.93 | 4.25 | 24000 | 1.96 | 3.59 | 24000 | 1.96 | 3.59 | 15200 | 0.76 | 5.86 | 28000 | 1.75 | 4.69 | 12400 | 0.86 | 4.23 | 24000 | 1.89 | 3.72 | 24000 | 1.89 | 3.72 | 7900 | 0.7 | 3.31 | 15100 | 1.66 | 2.67 | 15100 | 1.66 | 2.67 | 6200 | 0.57 | 3.19 |  |  |  | 12000 | 1.56 | 2.25
04/28/22 | Live | Johnson Controls Inc. (York International Norman) | COLEMAN | LX SERIES | Singlezone Ducted, Centrally Ducted | 206780447 |  | HRCU-A-CB | CH16B2421 |  | CU36CXA1+TXV | TM9V100C16MP12 | 12.25 | 17.5 | 9 |  |  |  |  | FALSE | FALSE | FALSE |  | 62 | 50 | 50 | TRUE | N/A | [5 empty] | R-410A | USA, Canada | 13500 | 0.93 | 4.25 | 24000 | 1.96 | 3.59 | 24000 | 1.96 | 3.59 | 15200 | 0.76 | 5.86 | 28000 | 1.75 | 4.69 | 12400 | 0.86 | 4.23 | 24000 | 1.89 | 3.72 | 24000 | 1.89 | 3.72 | 7900 | 0.7 | 3.31 | 15100 | 1.66 | 2.67 | 15100 | 1.66 | 2.67 | 6200 | 0.57 | 3.19 |  |  |  | 12000 | 1.56 | 2.25
04/28/22 | Live | Johnson Controls Inc. (York International Norman) | COLEMAN | LX SERIES | Singlezone Ducted, Centrally Ducted | 206780441 |  | HRCU-A-CB | CH16B2421 |  | CF36CXA1+TXV | CP9C100C16MP13 | 12.25 | 17.5 | 9 |  |  |  |  | FALSE | FALSE | FALSE |  | 62 | 50 | 50 | TRUE | N/A | [5 empty] | R-410A | USA, Canada | 13500 | 0.93 | 4.25 | 24000 | 1.96 | 3.59 | 24000 | 1.96 | 3.59 | 15200 | 0.76 | 5.86 | 28000 | 1.75 | 4.69 | 12400 | 0.86 | 4.23 | 24000 | 1.89 | 3.72 | 24000 | 1.89 | 3.72 | 7900 | 0.7 | 3.31 | 15100 | 1.66 | 2.67 | 15100 | 1.66 | 2.67 | 6200 | 0.57 | 3.19 |  |  |  | 12000 | 1.56 | 2.25
04/28/22 | Live | Johnson Controls Inc. (York International Norman) | COLEMAN | LX SERIES | Singlezone Ducted, Centrally Ducted | 206780443 |  | HRCU-A-CB | CH16B2421 |  | CM36CXA1+TXV | TM9V100C16MP12 | 12.25 | 17.5 | 9 |  |  |  |  | FALSE | FALSE | FALSE |  | 62 | 50 | 50 | TRUE | N/A | [5 empty] | R-410A | USA, Canada | 13500 | 0.93 | 4.25 | 24000 | 1.96 | 3.59 | 24000 | 1.96 | 3.59 | 15200 | 0.76 | 5.86 | 28000 | 1.75 | 4.69 | 12400 | 0.86 | 4.23 | 24000 | 1.89 | 3.72 | 24000 | 1.89 | 3.72 | 7900 | 0.7 | 3.31 | 15100 | 1.66 | 2.67 | 15100 | 1.66 | 2.67 | 6200 | 0.57 | 3.19 |  |  |  | 12000 | 1.56 | 2.25
04/28/22 | Live | Johnson Controls Inc. (York International Norman) | COLEMAN | LX SERIES | Singlezone Ducted, Centrally Ducted | 206780459 |  | HRCU-A-CB | CH16B2421 |  | CM36CXA1+TXV | CP9C100C16MP13 | 12.25 | 17.5 | 9 |  |  |  |  | FALSE | FALSE | FALSE |  | 62 | 50 | 50 | TRUE | N/A | [5 empty] | R-410A | USA, Canada | 13500 | 0.93 | 4.25 | 24000 | 1.96 | 3.59 | 24000 | 1.96 | 3.59 | 15200 | 0.76 | 5.86 | 28000 | 1.75 | 4.69 | 12400 | 0.86 | 4.23 | 24000 | 1.89 | 3.72 | 24000 | 1.89 | 3.72 | 7900 | 0.7 | 3.31 | 15100 | 1.66 | 2.67 | 15100 | 1.66 | 2.67 | 6200 | 0.57 | 3.19 |  |  |  | 12000 | 1.56 | 2.25
04/28/22 | Live | Johnson Controls Inc. (York International Norman) | COLEMAN | LX SERIES | Singlezone Ducted, Centrally Ducted | 206780451 |  | HRCU-A-CB | CH16B2421 |  | CM36CXA1+TXV | TP9C100C16MP13 | 12.25 | 17.5 | 9 |  |  |  |  | FALSE | FALSE | FALSE |  | 62 | 50 | 50 | TRUE | N/A | [5 empty] | R-410A | USA, Canada | 13500 | 0.93 | 4.25 | 24000 | 1.96 | 3.59 | 24000 | 1.96 | 3.59 | 15200 | 0.76 | 5.86 | 28000 | 1.75 | 4.69 | 12400 | 0.86 | 4.23 | 24000 | 1.89 | 3.72 | 24000 | 1.89 | 3.72 | 7900 | 0.7 | 3.31 | 15100 | 1.66 | 2.67 | 15100 | 1.66 | 2.67 | 6200 | 0.57 | 3.19 |  |  |  | 12000 | 1.56 | 2.25
04/28/22 | Live | Johnson Controls Inc. (York International Norman) | COLEMAN | LX SERIES | Singlezone Ducted, Centrally Ducted | 206780455 |  | HRCU-A-CB | CH16B2421 |  | CU36CXA1+TXV | TP9C100C16MP13 | 12.25 | 17.5 | 9 |  |  |  |  | FALSE | FALSE | FALSE |  | 62 | 50 | 50 | TRUE | N/A | [5 empty] | R-410A | USA, Canada | 13500 | 0.93 | 4.25 | 24000 | 1.96 | 3.59 | 24000 | 1.96 | 3.59 | 15200 | 0.76 | 5.86 | 28000 | 1.75 | 4.69 | 12400 | 0.86 | 4.23 | 24000 | 1.89 | 3.72 | 24000 | 1.89 | 3.72 | 7900 | 0.7 | 3.31 | 15100 | 1.66 | 2.67 | 15100 | 1.66 | 2.67 | 6200 | 0.57 | 3.19 |  |  |  | 12000 | 1.56 | 2.25
04/28/22 | Live | Johnson Controls Inc. (York International Norman) | COLEMAN | LX SERIES | Singlezone Ducted, Centrally Ducted | 206780461 |  | HRCU-A-CB | CH16B2421 |  | CU36CXA1+TXV | CP9C100C16MP13 | 12.25 | 17.5 | 9 |  |  |  |  | FALSE | FALSE | FALSE |  | 62 | 50 | 50 | TRUE | N/A | [5 empty] | R-410A | USA, Canada | 13500 | 0.93 | 4.25 | 24000 | 1.96 | 3.59 | 24000 | 1.96 | 3.59 | 15200 | 0.76 | 5.86 | 28000 | 1.75 | 4.69 | 12400 | 0.86 | 4.23 | 24000 | 1.89 | 3.72 | 24000 | 1.89 | 3.72 | 7900 | 0.7 | 3.31 | 15100 | 1.66 | 2.67 | 15100 | 1.66 | 2.67 | 6200 | 0.57 | 3.19 |  |  |  | 12000 | 1.56 | 2.25
04/28/22 | Live | Johnson Controls Inc. (York International Norman) | COLEMAN | LX SERIES | Singlezone Ducted, Centrally Ducted | 206779913 |  | HRCU-A-CB | CH16B2421 |  | CF36CXA1+TXV | TM9V080C16MP12 | 12 | 17.5 | 9 |  |  |  |  | FALSE | FALSE | FALSE |  | 62 | 50 | 50 | TRUE | N/A | [5 empty] | R-410A | USA, Canada | 13500 | 0.88 | 4.5 | 24000 | 2 | 3.52 | 24000 | 2 | 3.52 | 14900 | 0.72 | 6.06 | 27200 | 1.73 | 4.61 | 12100 | 0.86 | 4.12 | 24000 | 1.9 | 3.7 | 24000 | 1.9 | 3.7 | 7600 | 0.7 | 3.18 | 15100 | 1.66 | 2.67 | 15100 | 1.66 | 2.67 | 5900 | 0.57 | 3.03 |  |  |  | 12000 | 1.56 | 2.25
04/28/22 | Live | Johnson Controls Inc. (York International Norman) | COLEMAN | LX SERIES | Singlezone Ducted, Centrally Ducted | 206779917 |  | HRCU-A-CB | CH16B2421 |  | CF36CXA1+TXV | TP9C080C16MP13 | 12 | 17.5 | 9 |  |  |  |  | FALSE | FALSE | FALSE |  | 62 | 50 | 50 | TRUE | N/A | [5 empty] | R-410A | USA, Canada | 13500 | 0.88 | 4.5 | 24000 | 2 | 3.52 | 24000 | 2 | 3.52 | 14900 | 0.72 | 6.06 | 27200 | 1.73 | 4.61 | 12100 | 0.86 | 4.12 | 24000 | 1.9 | 3.7 | 24000 | 1.9 | 3.7 | 7600 | 0.7 | 3.18 | 15100 | 1.66 | 2.67 | 15100 | 1.66 | 2.67 | 5900 | 0.57 | 3.03 |  |  |  | 12000 | 1.56 | 2.25
04/28/22 | Live | Johnson Controls Inc. (York International Norman) | COLEMAN | LX SERIES | Singlezone Ducted, Centrally Ducted | 206779921 |  | HRCU-A-CB | CH16B2421 |  | CF36CXA1+TXV | CP9C080C16MP13 | 12 | 17.5 | 9 |  |  |  |  | FALSE | FALSE | FALSE |  | 62 | 50 | 50 | TRUE | N/A | [5 empty] | R-410A | USA, Canada | 13500 | 0.88 | 4.5 | 24000 | 2 | 3.52 | 24000 | 2 | 3.52 | 14900 | 0.72 | 6.06 | 27200 | 1.73 | 4.61 | 12100 | 0.86 | 4.12 | 24000 | 1.9 | 3.7 | 24000 | 1.9 | 3.7 | 7600 | 0.7 | 3.18 | 15100 | 1.66 | 2.67 | 15100 | 1.66 | 2.67 | 5900 | 0.57 | 3.03 |  |  |  | 12000 | 1.56 | 2.25
04/28/22 | Live | Johnson Controls Inc. (York International Norman) | COLEMAN | LX SERIES | Singlezone Ducted, Centrally Ducted | 206779923 |  | HRCU-A-CB | CH16B2421 |  | CM36CXA1+TXV | TM9V080C16MP12 | 12 | 17.5 | 9 |  |  |  |  | FALSE | FALSE | FALSE |  | 62 | 50 | 50 | TRUE | N/A | [5 empty] | R-410A | USA, Canada | 13500 | 0.88 | 4.5 | 24000 | 2 | 3.52 | 24000 | 2 | 3.52 | 14900 | 0.72 | 6.06 | 27200 | 1.73 | 4.61 | 12100 | 0.86 | 4.12 | 24000 | 1.9 | 3.7 | 24000 | 1.9 | 3.7 | 7600 | 0.7 | 3.18 | 15100 | 1.66 | 2.67 | 15100 | 1.66 | 2.67 | 5900 | 0.57 | 3.03 |  |  |  | 12000 | 1.56 | 2.25
04/28/22 | Live | Johnson Controls Inc. (York International Norman) | COLEMAN | LX SERIES | Singlezone Ducted, Centrally Ducted | 206779927 |  | HRCU-A-CB | CH16B2421 |  | CU36CXA1+TXV | TM9V080C16MP12 | 12 | 17.5 | 9 |  |  |  |  | FALSE | FALSE | FALSE |  | 62 | 50 | 50 | TRUE | N/A | [5 empty] | R-410A | USA, Canada | 13500 | 0.88 | 4.5 | 24000 | 2 | 3.52 | 24000 | 2 | 3.52 | 14900 | 0.72 | 6.06 | 27200 | 1.73 | 4.61 | 12100 | 0.86 | 4.12 | 24000 | 1.9 | 3.7 | 24000 | 1.9 | 3.7 | 7600 | 0.7 | 3.18 | 15100 | 1.66 | 2.67 | 15100 | 1.66 | 2.67 | 5900 | 0.57 | 3.03 |  |  |  | 12000 | 1.56 | 2.25
04/28/22 | Live | Johnson Controls Inc. (York International Norman) | COLEMAN | LX SERIES | Singlezone Ducted, Centrally Ducted | 206779931 |  | HRCU-A-CB | CH16B2421 |  | CM36CXA1+TXV | TP9C080C16MP13 | 12 | 17.5 | 9 |  |  |  |  | FALSE | FALSE | FALSE |  | 62 | 50 | 50 | TRUE | N/A | [5 empty] | R-410A | USA, Canada | 13500 | 0.88 | 4.5 | 24000 | 2 | 3.52 | 24000 | 2 | 3.52 | 14900 | 0.72 | 6.06 | 27200 | 1.73 | 4.61 | 12100 | 0.86 | 4.12 | 24000 | 1.9 | 3.7 | 24000 | 1.9 | 3.7 | 7600 | 0.7 | 3.18 | 15100 | 1.66 | 2.67 | 15100 | 1.66 | 2.67 | 5900 | 0.57 | 3.03 |  |  |  | 12000 | 1.56 | 2.25
04/28/22 | Live | Johnson Controls Inc. (York International Norman) | COLEMAN | LX SERIES | Singlezone Ducted, Centrally Ducted | 206779935 |  | HRCU-A-CB | CH16B2421 |  | CU36CXA1+TXV | TP9C080C16MP13 | 12 | 17.5 | 9 |  |  |  |  | FALSE | FALSE | FALSE |  | 62 | 50 | 50 | TRUE | N/A | [5 empty] | R-410A | USA, Canada | 13500 | 0.88 | 4.5 | 24000 | 2 | 3.52 | 24000 | 2 | 3.52 | 14900 | 0.72 | 6.06 | 27200 | 1.73 | 4.61 | 12100 | 0.86 | 4.12 | 24000 | 1.9 | 3.7 | 24000 | 1.9 | 3.7 | 7600 | 0.7 | 3.18 | 15100 | 1.66 | 2.67 | 15100 | 1.66 | 2.67 | 5900 | 0.57 | 3.03 |  |  |  | 12000 | 1.56 | 2.25
04/28/22 | Live | Johnson Controls Inc. (York International Norman) | COLEMAN | LX SERIES | Singlezone Ducted, Centrally Ducted | 206779939 |  | HRCU-A-CB | CH16B2421 |  | CM36CXA1+TXV | CP9C080C16MP13 | 12 | 17.5 | 9 |  |  |  |  | FALSE | FALSE | FALSE |  | 62 | 50 | 50 | TRUE | N/A | [5 empty] | R-410A | USA, Canada | 13500 | 0.88 | 4.5 | 24000 | 2 | 3.52 | 24000 | 2 | 3.52 | 14900 | 0.72 | 6.06 | 27200 | 1.73 | 4.61 | 12100 | 0.86 | 4.12 | 24000 | 1.9 | 3.7 | 24000 | 1.9 | 3.7 | 7600 | 0.7 | 3.18 | 15100 | 1.66 | 2.67 | 15100 | 1.66 | 2.67 | 5900 | 0.57 | 3.03 |  |  |  | 12000 | 1.56 | 2.25
04/28/22 | Live | Johnson Controls Inc. (York International Norman) | COLEMAN | LX SERIES | Singlezone Ducted, Centrally Ducted | 206779941 |  | HRCU-A-CB | CH16B2421 |  | CU36CXA1+TXV | CP9C080C16MP13 | 12 | 17.5 | 9 |  |  |  |  | FALSE | FALSE | FALSE |  | 62 | 50 | 50 | TRUE | N/A | [5 empty] | R-410A | USA, Canada | 13500 | 0.88 | 4.5 | 24000 | 2 | 3.52 | 24000 | 2 | 3.52 | 14900 | 0.72 | 6.06 | 27200 | 1.73 | 4.61 | 12100 | 0.86 | 4.12 | 24000 | 1.9 | 3.7 | 24000 | 1.9 | 3.7 | 7600 | 0.7 | 3.18 | 15100 | 1.66 | 2.67 | 15100 | 1.66 | 2.67 | 5900 | 0.57 | 3.03 |  |  |  | 12000 | 1.56 | 2.25
04/28/22 | Live | Johnson Controls Inc. (York International Norman) | COLEMAN | LX SERIES | Singlezone Ducted, Centrally Ducted | 206780311 |  | HRCU-A-CB | CH16B2421 |  | CF36BXA1+TXV | TM9V080B12MP12 | 12.25 | 18 | 9 |  |  |  |  | FALSE | FALSE | FALSE |  | 62 | 50 | 50 | TRUE | N/A | [5 empty] | R-410A | USA, Canada | 13600 | 0.9 | 4.43 | 24000 | 1.96 | 3.59 | 24000 | 1.96 | 3.59 | 15100 | 0.74 | 5.98 | 27800 | 1.74 | 4.68 | 12100 | 0.86 | 4.12 | 24000 | 1.9 | 3.7 | 24000 | 1.9 | 3.7 | 7600 | 0.69 | 3.23 | 15100 | 1.68 | 2.63 | 15100 | 1.68 | 2.63 | 5900 | 0.56 | 3.09 |  |  |  | 12000 | 1.57 | 2.24
04/28/22 | Live | Johnson Controls Inc. (York International Norman) | COLEMAN | LX SERIES | Singlezone Ducted, Centrally Ducted | 206780315 |  | HRCU-A-CB | CH16B2421 |  | CF36BXA1+TXV | TP9C080B12MP13 | 12.25 | 18 | 9 |  |  |  |  | FALSE | FALSE | FALSE |  | 62 | 50 | 50 | TRUE | N/A | [5 empty] | R-410A | USA, Canada | 13600 | 0.9 | 4.43 | 24000 | 1.96 | 3.59 | 24000 | 1.96 | 3.59 | 15100 | 0.74 | 5.98 | 27800 | 1.74 | 4.68 | 12100 | 0.86 | 4.12 | 24000 | 1.9 | 3.7 | 24000 | 1.9 | 3.7 | 7600 | 0.69 | 3.23 | 15100 | 1.68 | 2.63 | 15100 | 1.68 | 2.63 | 5900 | 0.56 | 3.09 |  |  |  | 12000 | 1.57 | 2.24
04/28/22 | Live | Johnson Controls Inc. (York International Norman) | COLEMAN | LX SERIES | Singlezone Ducted, Centrally Ducted | 206780319 |  | HRCU-A-CB | CH16B2421 |  | CF36BXA1+TXV | CP9C080B12MP13 | 12.25 | 18 | 9 |  |  |  |  | FALSE | FALSE | FALSE |  | 62 | 50 | 50 | TRUE | N/A | [5 empty] | R-410A | USA, Canada | 13600 | 0.9 | 4.43 | 24000 | 1.96 | 3.59 | 24000 | 1.96 | 3.59 | 15100 | 0.74 | 5.98 | 27800 | 1.74 | 4.68 | 12100 | 0.86 | 4.12 | 24000 | 1.9 | 3.7 | 24000 | 1.9 | 3.7 | 7600 | 0.69 | 3.23 | 15100 | 1.68 | 2.63 | 15100 | 1.68 | 2.63 | 5900 | 0.56 | 3.09 |  |  |  | 12000 | 1.57 | 2.24
04/28/22 | Live | Johnson Controls Inc. (York International Norman) | COLEMAN | LX SERIES | Singlezone Ducted, Centrally Ducted | 206780321 |  | HRCU-A-CB | CH16B2421 |  | CF36BBAA1 | TM9V080B12MP12 | 12.25 | 18 | 9 |  |  |  |  | FALSE | FALSE | FALSE |  | 62 | 50 | 50 | TRUE | N/A | [5 empty] | R-410A | USA, Canada | 13600 | 0.9 | 4.43 | 24000 | 1.96 | 3.59 | 24000 | 1.96 | 3.59 | 15100 | 0.74 | 5.98 | 27800 | 1.74 | 4.68 | 12100 | 0.86 | 4.12 | 24000 | 1.9 | 3.7 | 24000 | 1.9 | 3.7 | 7600 | 0.69 | 3.23 | 15100 | 1.68 | 2.63 | 15100 | 1.68 | 2.63 | 5900 | 0.56 | 3.09 |  |  |  | 12000 | 1.57 | 2.24
04/28/22 | Live | Johnson Controls Inc. (York International Norman) | COLEMAN | LX SERIES | Singlezone Ducted, Centrally Ducted | 206780325 |  | HRCU-A-CB | CH16B2421 |  | CM36BXA1+TXV | TM9V080B12MP12 | 12.25 | 18 | 9 |  |  |  |  | FALSE | FALSE | FALSE |  | 62 | 50 | 50 | TRUE | N/A | [5 empty] | R-410A | USA, Canada | 13600 | 0.9 | 4.43 | 24000 | 1.96 | 3.59 | 24000 | 1.96 | 3.59 | 15100 | 0.74 | 5.98 | 27800 | 1.74 | 4.68 | 12100 | 0.86 | 4.12 | 24000 | 1.9 | 3.7 | 24000 | 1.9 | 3.7 | 7600 | 0.69 | 3.23 | 15100 | 1.68 | 2.63 | 15100 | 1.68 | 2.63 | 5900 | 0.56 | 3.09 |  |  |  | 12000 | 1.57 | 2.24
04/28/22 | Live | Johnson Controls Inc. (York International Norman) | COLEMAN | LX SERIES | Singlezone Ducted, Centrally Ducted | 206780329 |  | HRCU-A-CB | CH16B2421 |  | CM36BBAA1 | TM9V080B12MP12 | 12.25 | 18 | 9 |  |  |  |  | FALSE | FALSE | FALSE |  | 62 | 50 | 50 | TRUE | N/A | [5 empty] | R-410A | USA, Canada | 13600 | 0.9 | 4.43 | 24000 | 1.96 | 3.59 | 24000 | 1.96 | 3.59 | 15100 | 0.74 | 5.98 | 27800 | 1.74 | 4.68 | 12100 | 0.86 | 4.12 | 24000 | 1.9 | 3.7 | 24000 | 1.9 | 3.7 | 7600 | 0.69 | 3.23 | 15100 | 1.68 | 2.63 | 15100 | 1.68 | 2.63 | 5900 | 0.56 | 3.09 |  |  |  | 12000 | 1.57 | 2.24
04/28/22 | Live | Johnson Controls Inc. (York International Norman) | COLEMAN | LX SERIES | Singlezone Ducted, Centrally Ducted | 206780333 |  | HRCU-A-CB | CH16B2421 |  | CU36BXA1+TXV | TM9V080B12MP12 | 12.25 | 18 | 9 |  |  |  |  | FALSE | FALSE | FALSE |  | 62 | 50 | 50 | TRUE | N/A | [5 empty] | R-410A | USA, Canada | 13600 | 0.9 | 4.43 | 24000 | 1.96 | 3.59 | 24000 | 1.96 | 3.59 | 15100 | 0.74 | 5.98 | 27800 | 1.74 | 4.68 | 12100 | 0.86 | 4.12 | 24000 | 1.9 | 3.7 | 24000 | 1.9 | 3.7 | 7600 | 0.69 | 3.23 | 15100 | 1.68 | 2.63 | 15100 | 1.68 | 2.63 | 5900 | 0.56 | 3.09 |  |  |  | 12000 | 1.57 | 2.24
04/28/22 | Live | Johnson Controls Inc. (York International Norman) | COLEMAN | LX SERIES | Singlezone Ducted, Centrally Ducted | 206780345 |  | HRCU-A-CB | CH16B2421 |  | CM36BBAA1 | TP9C080B12MP13 | 12.25 | 18 | 9 |  |  |  |  | FALSE | FALSE | FALSE |  | 62 | 50 | 50 | TRUE | N/A | [5 empty] | R-410A | USA, Canada | 13600 | 0.9 | 4.43 | 24000 | 1.96 | 3.59 | 24000 | 1.96 | 3.59 | 15100 | 0.74 | 5.98 | 27800 | 1.74 | 4.68 | 12100 | 0.86 | 4.12 | 24000 | 1.9 | 3.7 | 24000 | 1.9 | 3.7 | 7600 | 0.69 | 3.23 | 15100 | 1.68 | 2.63 | 15100 | 1.68 | 2.63 | 5900 | 0.56 | 3.09 |  |  |  | 12000 | 1.57 | 2.24
04/28/22 | Live | Johnson Controls Inc. (York International Norman) | COLEMAN | LX SERIES | Singlezone Ducted, Centrally Ducted | 206780337 |  | HRCU-A-CB | CH16B2421 |  | CF36BBAA1 | TP9C080B12MP13 | 12.25 | 18 | 9 |  |  |  |  | FALSE | FALSE | FALSE |  | 62 | 50 | 50 | TRUE | N/A | [5 empty] | R-410A | USA, Canada | 13600 | 0.9 | 4.43 | 24000 | 1.96 | 3.59 | 24000 | 1.96 | 3.59 | 15100 | 0.74 | 5.98 | 27800 | 1.74 | 4.68 | 12100 | 0.86 | 4.12 | 24000 | 1.9 | 3.7 | 24000 | 1.9 | 3.7 | 7600 | 0.69 | 3.23 | 15100 | 1.68 | 2.63 | 15100 | 1.68 | 2.63 | 5900 | 0.56 | 3.09 |  |  |  | 12000 | 1.57 | 2.24
04/28/22 | Live | Johnson Controls Inc. (York International Norman) | COLEMAN | LX SERIES | Singlezone Ducted, Centrally Ducted | 206780341 |  | HRCU-A-CB | CH16B2421 |  | CM36BXA1+TXV | TP9C080B12MP13 | 12.25 | 18 | 9 |  |  |  |  | FALSE | FALSE | FALSE |  | 62 | 50 | 50 | TRUE | N/A | [5 empty] | R-410A | USA, Canada | 13600 | 0.9 | 4.43 | 24000 | 1.96 | 3.59 | 24000 | 1.96 | 3.59 | 15100 | 0.74 | 5.98 | 27800 | 1.74 | 4.68 | 12100 | 0.86 | 4.12 | 24000 | 1.9 | 3.7 | 24000 | 1.9 | 3.7 | 7600 | 0.69 | 3.23 | 15100 | 1.68 | 2.63 | 15100 | 1.68 | 2.63 | 5900 | 0.56 | 3.09 |  |  |  | 12000 | 1.57 | 2.24
04/28/22 | Live | Johnson Controls Inc. (York International Norman) | COLEMAN | LX SERIES | Singlezone Ducted, Centrally Ducted | 206780349 |  | HRCU-A-CB | CH16B2421 |  | CU36BXA1+TXV | TP9C080B12MP13 | 12.25 | 18 | 9 |  |  |  |  | FALSE | FALSE | FALSE |  | 62 | 50 | 50 | TRUE | N/A | [5 empty] | R-410A | USA, Canada | 13600 | 0.9 | 4.43 | 24000 | 1.96 | 3.59 | 24000 | 1.96 | 3.59 | 15100 | 0.74 | 5.98 | 27800 | 1.74 | 4.68 | 12100 | 0.86 | 4.12 | 24000 | 1.9 | 3.7 | 24000 | 1.9 | 3.7 | 7600 | 0.69 | 3.23 | 15100 | 1.68 | 2.63 | 15100 | 1.68 | 2.63 | 5900 | 0.56 | 3.09 |  |  |  | 12000 | 1.57 | 2.24
04/28/22 | Live | Johnson Controls Inc. (York International Norman) | COLEMAN | LX SERIES | Singlezone Ducted, Centrally Ducted | 206780353 |  | HRCU-A-CB | CH16B2421 |  | CF36BBAA1 | CP9C080B12MP13 | 12.25 | 18 | 9 |  |  |  |  | FALSE | FALSE | FALSE |  | 62 | 50 | 50 | TRUE | N/A | [5 empty] | R-410A | USA, Canada | 13600 | 0.9 | 4.43 | 24000 | 1.96 | 3.59 | 24000 | 1.96 | 3.59 | 15100 | 0.74 | 5.98 | 27800 | 1.74 | 4.68 | 12100 | 0.86 | 4.12 | 24000 | 1.9 | 3.7 | 24000 | 1.9 | 3.7 | 7600 | 0.69 | 3.23 | 15100 | 1.68 | 2.63 | 15100 | 1.68 | 2.63 | 5900 | 0.56 | 3.09 |  |  |  | 12000 | 1.57 | 2.24
04/28/22 | Live | Johnson Controls Inc. (York International Norman) | COLEMAN | LX SERIES | Singlezone Ducted, Centrally Ducted | 206780355 |  | HRCU-A-CB | CH16B2421 |  | CM36BXA1+TXV | CP9C080B12MP13 | 12.25 | 18 | 9 |  |  |  |  | FALSE | FALSE | FALSE |  | 62 | 50 | 50 | TRUE | N/A | [5 empty] | R-410A | USA, Canada | 13600 | 0.9 | 4.43 | 24000 | 1.96 | 3.59 | 24000 | 1.96 | 3.59 | 15100 | 0.74 | 5.98 | 27800 | 1.74 | 4.68 | 12100 | 0.86 | 4.12 | 24000 | 1.9 | 3.7 | 24000 | 1.9 | 3.7 | 7600 | 0.69 | 3.23 | 15100 | 1.68 | 2.63 | 15100 | 1.68 | 2.63 | 5900 | 0.56 | 3.09 |  |  |  | 12000 | 1.57 | 2.24
04/28/22 | Live | Johnson Controls Inc. (York International Norman) | COLEMAN | LX SERIES | Singlezone Ducted, Centrally Ducted | 206780365 |  | HRCU-A-CB | CH16B2421 |  | CF30BXA1+TXV | TP9C080B12MP13 | 12.25 | 17.5 | 9 |  |  |  |  | FALSE | FALSE | FALSE |  | 62 | 50 | 50 | TRUE | N/A | [5 empty] | R-410A | USA, Canada | 13400 | 0.9 | 4.36 | 24000 | 1.96 | 3.59 | 24000 | 1.96 | 3.59 | 15000 | 0.74 | 5.94 | 27800 | 1.74 | 4.68 | 12000 | 0.86 | 4.09 | 24000 | 1.91 | 3.68 | 24000 | 1.91 | 3.68 | 7500 | 0.69 | 3.19 | 15000 | 1.66 | 2.65 | 15000 | 1.66 | 2.65 | 5800 | 0.56 | 3.04 |  |  |  | 12000 | 1.56 | 2.25
04/28/22 | Live | Johnson Controls Inc. (York International Norman) | COLEMAN | LX SERIES | Singlezone Ducted, Centrally Ducted | 206780357 |  | HRCU-A-CB | CH16B2421 |  | CM36BBAA1 | CP9C080B12MP13 | 12.25 | 18 | 9 |  |  |  |  | FALSE | FALSE | FALSE |  | 62 | 50 | 50 | TRUE | N/A | [5 empty] | R-410A | USA, Canada | 13600 | 0.9 | 4.43 | 24000 | 1.96 | 3.59 | 24000 | 1.96 | 3.59 | 15100 | 0.74 | 5.98 | 27800 | 1.74 | 4.68 | 12100 | 0.86 | 4.12 | 24000 | 1.9 | 3.7 | 24000 | 1.9 | 3.7 | 7600 | 0.69 | 3.23 | 15100 | 1.68 | 2.63 | 15100 | 1.68 | 2.63 | 5900 | 0.56 | 3.09 |  |  |  | 12000 | 1.57 | 2.24
04/28/22 | Live | Johnson Controls Inc. (York International Norman) | COLEMAN | LX SERIES | Singlezone Ducted, Centrally Ducted | 206780359 |  | HRCU-A-CB | CH16B2421 |  | CU36BXA1+TXV | CP9C080B12MP13 | 12.25 | 18 | 9 |  |  |  |  | FALSE | FALSE | FALSE |  | 62 | 50 | 50 | TRUE | N/A | [5 empty] | R-410A | USA, Canada | 13600 | 0.9 | 4.43 | 24000 | 1.96 | 3.59 | 24000 | 1.96 | 3.59 | 15100 | 0.74 | 5.98 | 27800 | 1.74 | 4.68 | 12100 | 0.86 | 4.12 | 24000 | 1.9 | 3.7 | 24000 | 1.9 | 3.7 | 7600 | 0.69 | 3.23 | 15100 | 1.68 | 2.63 | 15100 | 1.68 | 2.63 | 5900 | 0.56 | 3.09 |  |  |  | 12000 | 1.57 | 2.24
04/28/22 | Live | Johnson Controls Inc. (York International Norman) | COLEMAN | LX SERIES | Singlezone Ducted, Centrally Ducted | 206780361 |  | HRCU-A-CB | CH16B2421 |  | CF30BXA1+TXV | TM9V080B12MP12 | 12.25 | 17.5 | 9 |  |  |  |  | FALSE | FALSE | FALSE |  | 62 | 50 | 50 | TRUE | N/A | [5 empty] | R-410A | USA, Canada | 13400 | 0.9 | 4.36 | 24000 | 1.96 | 3.59 | 24000 | 1.96 | 3.59 | 15000 | 0.74 | 5.94 | 27800 | 1.74 | 4.68 | 12000 | 0.86 | 4.09 | 24000 | 1.91 | 3.68 | 24000 | 1.91 | 3.68 | 7500 | 0.69 | 3.19 | 15000 | 1.66 | 2.65 | 15000 | 1.66 | 2.65 | 5800 | 0.56 | 3.04 |  |  |  | 12000 | 1.56 | 2.25
04/28/22 | Live | Johnson Controls Inc. (York International Norman) | COLEMAN | LX SERIES | Singlezone Ducted, Centrally Ducted | 206780369 |  | HRCU-A-CB | CH16B2421 |  | CF30BXA1+TXV | CP9C080B12MP13 | 12.25 | 17.5 | 9 |  |  |  |  | FALSE | FALSE | FALSE |  | 62 | 50 | 50 | TRUE | N/A | [5 empty] | R-410A | USA, Canada | 13400 | 0.9 | 4.36 | 24000 | 1.96 | 3.59 | 24000 | 1.96 | 3.59 | 15000 | 0.74 | 5.94 | 27800 | 1.74 | 4.68 | 12000 | 0.86 | 4.09 | 24000 | 1.91 | 3.68 | 24000 | 1.91 | 3.68 | 7500 | 0.69 | 3.19 | 15000 | 1.66 | 2.65 | 15000 | 1.66 | 2.65 | 5800 | 0.56 | 3.04 |  |  |  | 12000 | 1.56 | 2.25
04/28/22 | Live | Johnson Controls Inc. (York International Norman) | COLEMAN | LX SERIES | Singlezone Ducted, Centrally Ducted | 206780371 |  | HRCU-A-CB | CH16B2421 |  | CF30BBAA1 | TM9V080B12MP12 | 12.25 | 17.5 | 9 |  |  |  |  | FALSE | FALSE | FALSE |  | 62 | 50 | 50 | TRUE | N/A | [5 empty] | R-410A | USA, Canada | 13400 | 0.9 | 4.36 | 24000 | 1.96 | 3.59 | 24000 | 1.96 | 3.59 | 15000 | 0.74 | 5.94 | 27800 | 1.74 | 4.68 | 12000 | 0.86 | 4.09 | 24000 | 1.91 | 3.68 | 24000 | 1.91 | 3.68 | 7500 | 0.69 | 3.19 | 15000 | 1.66 | 2.65 | 15000 | 1.66 | 2.65 | 5800 | 0.56 | 3.04 |  |  |  | 12000 | 1.56 | 2.25
04/28/22 | Live | Johnson Controls Inc. (York International Norman) | COLEMAN | LX SERIES | Singlezone Ducted, Centrally Ducted | 206780375 |  | HRCU-A-CB | CH16B2421 |  | CM30BXA1+TXV | TM9V080B12MP12 | 12.25 | 17.5 | 9 |  |  |  |  | FALSE | FALSE | FALSE |  | 62 | 50 | 50 | TRUE | N/A | [5 empty] | R-410A | USA, Canada | 13400 | 0.9 | 4.36 | 24000 | 1.96 | 3.59 | 24000 | 1.96 | 3.59 | 15000 | 0.74 | 5.94 | 27800 | 1.74 | 4.68 | 12000 | 0.86 | 4.09 | 24000 | 1.91 | 3.68 | 24000 | 1.91 | 3.68 | 7500 | 0.69 | 3.19 | 15000 | 1.66 | 2.65 | 15000 | 1.66 | 2.65 | 5800 | 0.56 | 3.04 |  |  |  | 12000 | 1.56 | 2.25
04/28/22 | Live | Johnson Controls Inc. (York International Norman) | COLEMAN | LX SERIES | Singlezone Ducted, Centrally Ducted | 206780405 |  | HRCU-A-CB | CH16B2421 |  | CM30BXA1+TXV | CP9C080B12MP13 | 12.25 | 17.5 | 9 |  |  |  |  | FALSE | FALSE | FALSE |  | 62 | 50 | 50 | TRUE | N/A | [5 empty] | R-410A | USA, Canada | 13400 | 0.9 | 4.36 | 24000 | 1.96 | 3.59 | 24000 | 1.96 | 3.59 | 15000 | 0.74 | 5.94 | 27800 | 1.74 | 4.68 | 12000 | 0.86 | 4.09 | 24000 | 1.91 | 3.68 | 24000 | 1.91 | 3.68 | 7500 | 0.69 | 3.19 | 15000 | 1.66 | 2.65 | 15000 | 1.66 | 2.65 | 5800 | 0.56 | 3.04 |  |  |  | 12000 | 1.56 | 2.25
04/28/22 | Live | Johnson Controls Inc. (York International Norman) | COLEMAN | LX SERIES | Singlezone Ducted, Centrally Ducted | 206780399 |  | HRCU-A-CB | CH16B2421 |  | CU30BXA1+TXV | TP9C080B12MP13 | 12.25 | 17.5 | 9 |  |  |  |  | FALSE | FALSE | FALSE |  | 62 | 50 | 50 | TRUE | N/A | [5 empty] | R-410A | USA, Canada | 13400 | 0.9 | 4.36 | 24000 | 1.96 | 3.59 | 24000 | 1.96 | 3.59 | 15000 | 0.74 | 5.94 | 27800 | 1.74 | 4.68 | 12000 | 0.86 | 4.09 | 24000 | 1.91 | 3.68 | 24000 | 1.91 | 3.68 | 7500 | 0.69 | 3.19 | 15000 | 1.66 | 2.65 | 15000 | 1.66 | 2.65 | 5800 | 0.56 | 3.04 |  |  |  | 12000 | 1.56 | 2.25
04/28/22 | Live | Johnson Controls Inc. (York International Norman) | COLEMAN | LX SERIES | Singlezone Ducted, Centrally Ducted | 206780409 |  | HRCU-A-CB | CH16B2421 |  | CU30BXA1+TXV | CP9C080B12MP13 | 12.25 | 17.5 | 9 |  |  |  |  | FALSE | FALSE | FALSE |  | 62 | 50 | 50 | TRUE | N/A | [5 empty] | R-410A | USA, Canada | 13400 | 0.9 | 4.36 | 24000 | 1.96 | 3.59 | 24000 | 1.96 | 3.59 | 15000 | 0.74 | 5.94 | 27800 | 1.74 | 4.68 | 12000 | 0.86 | 4.09 | 24000 | 1.91 | 3.68 | 24000 | 1.91 | 3.68 | 7500 | 0.69 | 3.19 | 15000 | 1.66 | 2.65 | 15000 | 1.66 | 2.65 | 5800 | 0.56 | 3.04 |  |  |  | 12000 | 1.56 | 2.25
04/28/22 | Live | Johnson Controls Inc. (York International Norman) | COLEMAN | LX SERIES | Singlezone Ducted, Centrally Ducted | 206780387 |  | HRCU-A-CB | CH16B2421 |  | CF30BBAA1 | TP9C080B12MP13 | 12.25 | 17.5 | 9 |  |  |  |  | FALSE | FALSE | FALSE |  | 62 | 50 | 50 | TRUE | N/A | [5 empty] | R-410A | USA, Canada | 13400 | 0.9 | 4.36 | 24000 | 1.96 | 3.59 | 24000 | 1.96 | 3.59 | 15000 | 0.74 | 5.94 | 27800 | 1.74 | 4.68 | 12000 | 0.86 | 4.09 | 24000 | 1.91 | 3.68 | 24000 | 1.91 | 3.68 | 7500 | 0.69 | 3.19 | 15000 | 1.66 | 2.65 | 15000 | 1.66 | 2.65 | 5800 | 0.56 | 3.04 |  |  |  | 12000 | 1.56 | 2.25
04/28/22 | Live | Johnson Controls Inc. (York International Norman) | COLEMAN | LX SERIES | Singlezone Ducted, Centrally Ducted | 206780403 |  | HRCU-A-CB | CH16B2421 |  | CF30BBAA1 | CP9C080B12MP13 | 12.25 | 17.5 | 9 |  |  |  |  | FALSE | FALSE | FALSE |  | 62 | 50 | 50 | TRUE | N/A | [5 empty] | R-410A | USA, Canada | 13400 | 0.9 | 4.36 | 24000 | 1.96 | 3.59 | 24000 | 1.96 | 3.59 | 15000 | 0.74 | 5.94 | 27800 | 1.74 | 4.68 | 12000 | 0.86 | 4.09 | 24000 | 1.91 | 3.68 | 24000 | 1.91 | 3.68 | 7500 | 0.69 | 3.19 | 15000 | 1.66 | 2.65 | 15000 | 1.66 | 2.65 | 5800 | 0.56 | 3.04 |  |  |  | 12000 | 1.56 | 2.25
04/28/22 | Live | Johnson Controls Inc. (York International Norman) | COLEMAN | LX SERIES | Singlezone Ducted, Centrally Ducted | 206780411 |  | HRCU-A-CB | CH16B2421 |  | CF24BXA1+TXV | TM9V080B12MP12 | 12.25 | 18 | 9 |  |  |  |  | FALSE | FALSE | FALSE |  | 61 | 50 | 50 | TRUE | N/A | [5 empty] | R-410A | USA, Canada | 13800 | 0.89 | 4.54 | 25400 | 2.07 | 3.6 | 25400 | 2.07 | 3.6 | 15200 | 0.73 | 6.1 | 28400 | 1.72 | 4.84 | 12000 | 0.84 | 4.19 | 24200 | 1.86 | 3.81 | 24200 | 1.86 | 3.81 | 7500 | 0.67 | 3.28 | 15000 | 1.63 | 2.7 | 15000 | 1.63 | 2.7 | 5800 | 0.54 | 3.15 |  |  |  | 12200 | 1.52 | 2.35
04/28/22 | Live | Johnson Controls Inc. (York International Norman) | COLEMAN | LX SERIES | Singlezone Ducted, Centrally Ducted | 206780379 |  | HRCU-A-CB | CH16B2421 |  | CM30BBAA1 | TM9V080B12MP12 | 12.25 | 17.5 | 9 |  |  |  |  | FALSE | FALSE | FALSE |  | 62 | 50 | 50 | TRUE | N/A | [5 empty] | R-410A | USA, Canada | 13400 | 0.9 | 4.36 | 24000 | 1.96 | 3.59 | 24000 | 1.96 | 3.59 | 15000 | 0.74 | 5.94 | 27800 | 1.74 | 4.68 | 12000 | 0.86 | 4.09 | 24000 | 1.91 | 3.68 | 24000 | 1.91 | 3.68 | 7500 | 0.69 | 3.19 | 15000 | 1.66 | 2.65 | 15000 | 1.66 | 2.65 | 5800 | 0.56 | 3.04 |  |  |  | 12000 | 1.56 | 2.25
04/28/22 | Live | Johnson Controls Inc. (York International Norman) | COLEMAN | LX SERIES | Singlezone Ducted, Centrally Ducted | 206780383 |  | HRCU-A-CB | CH16B2421 |  | CU30BXA1+TXV | TM9V080B12MP12 | 12.25 | 17.5 | 9 |  |  |  |  | FALSE | FALSE | FALSE |  | 62 | 50 | 50 | TRUE | N/A | [5 empty] | R-410A | USA, Canada | 13400 | 0.9 | 4.36 | 24000 | 1.96 | 3.59 | 24000 | 1.96 | 3.59 | 15000 | 0.74 | 5.94 | 27800 | 1.74 | 4.68 | 12000 | 0.86 | 4.09 | 24000 | 1.91 | 3.68 | 24000 | 1.91 | 3.68 | 7500 | 0.69 | 3.19 | 15000 | 1.66 | 2.65 | 15000 | 1.66 | 2.65 | 5800 | 0.56 | 3.04 |  |  |  | 12000 | 1.56 | 2.25
04/28/22 | Live | Johnson Controls Inc. (York International Norman) | COLEMAN | LX SERIES | Singlezone Ducted, Centrally Ducted | 202102043 |  | HRCU-A-CB | CH16B2421 |  | CF24BBAA1 | TM9V080B12MP12 | 12.25 | 18 | 9 |  |  |  |  | FALSE | FALSE | FALSE |  | 61 | 50 | 50 | TRUE | N/A | [5 empty] | R-410A | USA, Canada | 13800 | 0.89 | 4.54 | 25400 | 2.07 | 3.6 | 25400 | 2.07 | 3.6 | 15200 | 0.73 | 6.1 | 28400 | 1.72 | 4.84 | 12000 | 0.84 | 4.19 | 24200 | 1.86 | 3.81 | 24200 | 1.86 | 3.81 | 7500 | 0.67 | 3.28 | 15000 | 1.63 | 2.7 | 15000 | 1.63 | 2.7 | 5800 | 0.54 | 3.15 |  |  |  | 12200 | 1.52 | 2.35
04/28/22 | Live | Johnson Controls Inc. (York International Norman) | COLEMAN | LX SERIES | Singlezone Ducted, Centrally Ducted | 206780395 |  | HRCU-A-CB | CH16B2421 |  | CM30BBAA1 | TP9C080B12MP13 | 12.25 | 17.5 | 9 |  |  |  |  | FALSE | FALSE | FALSE |  | 62 | 50 | 50 | TRUE | N/A | [5 empty] | R-410A | USA, Canada | 13400 | 0.9 | 4.36 | 24000 | 1.96 | 3.59 | 24000 | 1.96 | 3.59 | 15000 | 0.74 | 5.94 | 27800 | 1.74 | 4.68 | 12000 | 0.86 | 4.09 | 24000 | 1.91 | 3.68 | 24000 | 1.91 | 3.68 | 7500 | 0.69 | 3.19 | 15000 | 1.66 | 2.65 | 15000 | 1.66 | 2.65 | 5800 | 0.56 | 3.04 |  |  |  | 12000 | 1.56 | 2.25
04/28/22 | Live | Johnson Controls Inc. (York International Norman) | COLEMAN | LX SERIES | Singlezone Ducted, Centrally Ducted | 206780415 |  | HRCU-A-CB | CH16B2421 |  | CF24BXA1+TXV | TP9C080B12MP13 | 12.25 | 18 | 9 |  |  |  |  | FALSE | FALSE | FALSE |  | 61 | 50 | 50 | TRUE | N/A | [5 empty] | R-410A | USA, Canada | 13800 | 0.89 | 4.54 | 25400 | 2.07 | 3.6 | 25400 | 2.07 | 3.6 | 15200 | 0.73 | 6.1 | 28400 | 1.72 | 4.84 | 12000 | 0.84 | 4.19 | 24200 | 1.86 | 3.81 | 24200 | 1.86 | 3.81 | 7500 | 0.67 | 3.28 | 15000 | 1.63 | 2.7 | 15000 | 1.63 | 2.7 | 5800 | 0.54 | 3.15 |  |  |  | 12200 | 1.52 | 2.35
04/28/22 | Live | Johnson Controls Inc. (York International Norman) | COLEMAN | LX SERIES | Singlezone Ducted, Centrally Ducted | 206780407 |  | HRCU-A-CB | CH16B2421 |  | CM30BBAA1 | CP9C080B12MP13 | 12.25 | 17.5 | 9 |  |  |  |  | FALSE | FALSE | FALSE |  | 62 | 50 | 50 | TRUE | N/A | [5 empty] | R-410A | USA, Canada | 13400 | 0.9 | 4.36 | 24000 | 1.96 | 3.59 | 24000 | 1.96 | 3.59 | 15000 | 0.74 | 5.94 | 27800 | 1.74 | 4.68 | 12000 | 0.86 | 4.09 | 24000 | 1.91 | 3.68 | 24000 | 1.91 | 3.68 | 7500 | 0.69 | 3.19 | 15000 | 1.66 | 2.65 | 15000 | 1.66 | 2.65 | 5800 | 0.56 | 3.04 |  |  |  | 12000 | 1.56 | 2.25
04/28/22 | Live | Johnson Controls Inc. (York International Norman) | COLEMAN | LX SERIES | Singlezone Ducted, Centrally Ducted | 206780391 |  | HRCU-A-CB | CH16B2421 |  | CM30BXA1+TXV | TP9C080B12MP13 | 12.25 | 17.5 | 9 |  |  |  |  | FALSE | FALSE | FALSE |  | 62 | 50 | 50 | TRUE | N/A | [5 empty] | R-410A | USA, Canada | 13400 | 0.9 | 4.36 | 24000 | 1.96 | 3.59 | 24000 | 1.96 | 3.59 | 15000 | 0.74 | 5.94 | 27800 | 1.74 | 4.68 | 12000 | 0.86 | 4.09 | 24000 | 1.91 | 3.68 | 24000 | 1.91 | 3.68 | 7500 | 0.69 | 3.19 | 15000 | 1.66 | 2.65 | 15000 | 1.66 | 2.65 | 5800 | 0.56 | 3.04 |  |  |  | 12000 | 1.56 | 2.25
04/28/22 | Live | Johnson Controls Inc. (York International Norman) | COLEMAN | LX SERIES | Singlezone Ducted, Centrally Ducted | 206780419 |  | HRCU-A-CB | CH16B2421 |  | CF24BXA1+TXV | CP9C080B12MP13 | 12.25 | 18 | 9 |  |  |  |  | FALSE | FALSE | FALSE |  | 61 | 50 | 50 | TRUE | N/A | [5 empty] | R-410A | USA, Canada | 13800 | 0.89 | 4.54 | 25400 | 2.07 | 3.6 | 25400 | 2.07 | 3.6 | 15200 | 0.73 | 6.1 | 28400 | 1.72 | 4.84 | 12000 | 0.84 | 4.19 | 24200 | 1.86 | 3.81 | 24200 | 1.86 | 3.81 | 7500 | 0.67 | 3.28 | 15000 | 1.63 | 2.7 | 15000 | 1.63 | 2.7 | 5800 | 0.54 | 3.15 |  |  |  | 12200 | 1.52 | 2.35
04/28/22 | Live | Johnson Controls Inc. (York International Norman) | COLEMAN | LX SERIES | Singlezone Ducted, Centrally Ducted | 206780471 |  | HRCU-A-CB | CH16B2421 |  | CM24BBAA1 | TM9V080B12MP12 | 12.25 | 18 | 9 |  |  |  |  | FALSE | FALSE | FALSE |  | 61 | 50 | 50 | TRUE | N/A | [5 empty] | R-410A | USA, Canada | 13800 | 0.89 | 4.54 | 25400 | 2.07 | 3.6 | 25400 | 2.07 | 3.6 | 15200 | 0.73 | 6.1 | 28400 | 1.72 | 4.84 | 12000 | 0.84 | 4.19 | 24200 | 1.86 | 3.81 | 24200 | 1.86 | 3.81 | 7500 | 0.67 | 3.28 | 15000 | 1.63 | 2.7 | 15000 | 1.63 | 2.7 | 5800 | 0.54 | 3.15 |  |  |  | 12200 | 1.52 | 2.35
04/28/22 | Live | Johnson Controls Inc. (York International Norman) | COLEMAN | LX SERIES | Singlezone Ducted, Centrally Ducted | 206780475 |  | HRCU-A-CB | CH16B2421 |  | CU24BXA1+TXV | TM9V080B12MP12 | 12.25 | 18 | 9 |  |  |  |  | FALSE | FALSE | FALSE |  | 61 | 50 | 50 | TRUE | N/A | [5 empty] | R-410A | USA, Canada | 13800 | 0.89 | 4.54 | 25400 | 2.07 | 3.6 | 25400 | 2.07 | 3.6 | 15200 | 0.73 | 6.1 | 28400 | 1.72 | 4.84 | 12000 | 0.84 | 4.19 | 24200 | 1.86 | 3.81 | 24200 | 1.86 | 3.81 | 7500 | 0.67 | 3.28 | 15000 | 1.63 | 2.7 | 15000 | 1.63 | 2.7 | 5800 | 0.54 | 3.15 |  |  |  | 12200 | 1.52 | 2.35
04/28/22 | Live | Johnson Controls Inc. (York International Norman) | COLEMAN | LX SERIES | Singlezone Ducted, Centrally Ducted | 206780467 |  | HRCU-A-CB | CH16B2421 |  | CM24BXA1+TXV | TM9V080B12MP12 | 12.25 | 18 | 9 |  |  |  |  | FALSE | FALSE | FALSE |  | 61 | 50 | 50 | TRUE | N/A | [5 empty] | R-410A | USA, Canada | 13800 | 0.89 | 4.54 | 25400 | 2.07 | 3.6 | 25400 | 2.07 | 3.6 | 15200 | 0.73 | 6.1 | 28400 | 1.72 | 4.84 | 12000 | 0.84 | 4.19 | 24200 | 1.86 | 3.81 | 24200 | 1.86 | 3.81 | 7500 | 0.67 | 3.28 | 15000 | 1.63 | 2.7 | 15000 | 1.63 | 2.7 | 5800 | 0.54 | 3.15 |  |  |  | 12200 | 1.52 | 2.35
04/28/22 | Live | Johnson Controls Inc. (York International Norman) | COLEMAN | LX SERIES | Singlezone Ducted, Centrally Ducted | 202102048 |  | HRCU-A-CB | CH16B2421 |  | CF24BBAA1 | TP9C080B12MP13 | 12.25 | 18 | 9 |  |  |  |  | FALSE | FALSE | FALSE |  | 61 | 50 | 50 | TRUE | N/A | [5 empty] | R-410A | USA, Canada | 13800 | 0.89 | 4.54 | 25400 | 2.07 | 3.6 | 25400 | 2.07 | 3.6 | 15200 | 0.73 | 6.1 | 28400 | 1.72 | 4.84 | 12000 | 0.84 | 4.19 | 24200 | 1.86 | 3.81 | 24200 | 1.86 | 3.81 | 7500 | 0.67 | 3.28 | 15000 | 1.63 | 2.7 | 15000 | 1.63 | 2.7 | 5800 | 0.54 | 3.15 |  |  |  | 12200 | 1.52 | 2.35
04/28/22 | Live | Johnson Controls Inc. (York International Norman) | COLEMAN | LX SERIES | Singlezone Ducted, Centrally Ducted | 206780658 |  | HRCU-A-CB | CH16B2421 |  | CM24BXA1+TXV | TP9C080B12MP13 | 12.25 | 18 | 9 |  |  |  |  | FALSE | FALSE | FALSE |  | 61 | 50 | 50 | TRUE | N/A | [5 empty] | R-410A | USA, Canada | 13800 | 0.89 | 4.54 | 25400 | 2.07 | 3.6 | 25400 | 2.07 | 3.6 | 15200 | 0.73 | 6.1 | 28400 | 1.72 | 4.84 | 12000 | 0.84 | 4.19 | 24200 | 1.86 | 3.81 | 24200 | 1.86 | 3.81 | 7500 | 0.67 | 3.28 | 15000 | 1.63 | 2.7 | 15000 | 1.63 | 2.7 | 5800 | 0.54 | 3.15 |  |  |  | 12200 | 1.52 | 2.35
04/28/22 | Live | Johnson Controls Inc. (York International Norman) | COLEMAN | LX SERIES | Singlezone Ducted, Centrally Ducted | 206780662 |  | HRCU-A-CB | CH16B2421 |  | CM24BBAA1 | TP9C080B12MP13 | 12.25 | 18 | 9 |  |  |  |  | FALSE | FALSE | FALSE |  | 61 | 50 | 50 | TRUE | N/A | [5 empty] | R-410A | USA, Canada | 13800 | 0.89 | 4.54 | 25400 | 2.07 | 3.6 | 25400 | 2.07 | 3.6 | 15200 | 0.73 | 6.1 | 28400 | 1.72 | 4.84 | 12000 | 0.84 | 4.19 | 24200 | 1.86 | 3.81 | 24200 | 1.86 | 3.81 | 7500 | 0.67 | 3.28 | 15000 | 1.63 | 2.7 | 15000 | 1.63 | 2.7 | 5800 | 0.54 | 3.15 |  |  |  | 12200 | 1.52 | 2.35
04/28/22 | Live | Johnson Controls Inc. (York International Norman) | COLEMAN | LX SERIES | Singlezone Ducted, Centrally Ducted | 206780666 |  | HRCU-A-CB | CH16B2421 |  | CU24BXA1+TXV | TP9C080B12MP13 | 12.25 | 18 | 9 |  |  |  |  | FALSE | FALSE | FALSE |  | 61 | 50 | 50 | TRUE | N/A | [5 empty] | R-410A | USA, Canada | 13800 | 0.89 | 4.54 | 25400 | 2.07 | 3.6 | 25400 | 2.07 | 3.6 | 15200 | 0.73 | 6.1 | 28400 | 1.72 | 4.84 | 12000 | 0.84 | 4.19 | 24200 | 1.86 | 3.81 | 24200 | 1.86 | 3.81 | 7500 | 0.67 | 3.28 | 15000 | 1.63 | 2.7 | 15000 | 1.63 | 2.7 | 5800 | 0.54 | 3.15 |  |  |  | 12200 | 1.52 | 2.35
04/28/22 | Live | Johnson Controls Inc. (York International Norman) | COLEMAN | LX SERIES | Singlezone Ducted, Centrally Ducted | 202102057 |  | HRCU-A-CB | CH16B2421 |  | CF24BBAA1 | CP9C080B12MP13 | 12.25 | 18 | 9 |  |  |  |  | FALSE | FALSE | FALSE |  | 61 | 50 | 50 | TRUE | N/A | [5 empty] | R-410A | USA, Canada | 13800 | 0.89 | 4.54 | 25400 | 2.07 | 3.6 | 25400 | 2.07 | 3.6 | 15200 | 0.73 | 6.1 | 28400 | 1.72 | 4.84 | 12000 | 0.84 | 4.19 | 24200 | 1.86 | 3.81 | 24200 | 1.86 | 3.81 | 7500 | 0.67 | 3.28 | 15000 | 1.63 | 2.7 | 15000 | 1.63 | 2.7 | 5800 | 0.54 | 3.15 |  |  |  | 12200 | 1.52 | 2.35
04/28/22 | Live | Johnson Controls Inc. (York International Norman) | COLEMAN | LX SERIES | Singlezone Ducted, Centrally Ducted | 206780670 |  | HRCU-A-CB | CH16B2421 |  | CM24BXA1+TXV | CP9C080B12MP13 | 12.25 | 18 | 9 |  |  |  |  | FALSE | FALSE | FALSE |  | 61 | 50 | 50 | TRUE | N/A | [5 empty] | R-410A | USA, Canada | 13800 | 0.89 | 4.54 | 25400 | 2.07 | 3.6 | 25400 | 2.07 | 3.6 | 15200 | 0.73 | 6.1 | 28400 | 1.72 | 4.84 | 12000 | 0.84 | 4.19 | 24200 | 1.86 | 3.81 | 24200 | 1.86 | 3.81 | 7500 | 0.67 | 3.28 | 15000 | 1.63 | 2.7 | 15000 | 1.63 | 2.7 | 5800 | 0.54 | 3.15 |  |  |  | 12200 | 1.52 | 2.35
04/28/22 | Live | Johnson Controls Inc. (York International Norman) | COLEMAN | LX SERIES | Singlezone Ducted, Centrally Ducted | 206780672 |  | HRCU-A-CB | CH16B2421 |  | CM24BBAA1 | CP9C080B12MP13 | 12.25 | 18 | 9 |  |  |  |  | FALSE | FALSE | FALSE |  | 61 | 50 | 50 | TRUE | N/A | [5 empty] | R-410A | USA, Canada | 13800 | 0.89 | 4.54 | 25400 | 2.07 | 3.6 | 25400 | 2.07 | 3.6 | 15200 | 0.73 | 6.1 | 28400 | 1.72 | 4.84 | 12000 | 0.84 | 4.19 | 24200 | 1.86 | 3.81 | 24200 | 1.86 | 3.81 | 7500 | 0.67 | 3.28 | 15000 | 1.63 | 2.7 | 15000 | 1.63 | 2.7 | 5800 | 0.54 | 3.15 |  |  |  | 12200 | 1.52 | 2.35
04/28/22 | Live | Johnson Controls Inc. (York International Norman) | COLEMAN | LX SERIES | Singlezone Ducted, Centrally Ducted | 206780674 |  | HRCU-A-CB | CH16B2421 |  | CU24BXA1+TXV | CP9C080B12MP13 | 12.25 | 18 | 9 |  |  |  |  | FALSE | FALSE | FALSE |  | 61 | 50 | 50 | TRUE | N/A | [5 empty] | R-410A | USA, Canada | 13800 | 0.89 | 4.54 | 25400 | 2.07 | 3.6 | 25400 | 2.07 | 3.6 | 15200 | 0.73 | 6.1 | 28400 | 1.72 | 4.84 | 12000 | 0.84 | 4.19 | 24200 | 1.86 | 3.81 | 24200 | 1.86 | 3.81 | 7500 | 0.67 | 3.28 | 15000 | 1.63 | 2.7 | 15000 | 1.63 | 2.7 | 5800 | 0.54 | 3.15 |  |  |  | 12200 | 1.52 | 2.35
04/28/22 | Live | Johnson Controls Inc. (York International Norman) | COLEMAN | LX SERIES | Singlezone Ducted, Centrally Ducted | 206779997 |  | HRCU-A-CB | CH16B2421 |  | CF30BXA1+TXV | TP9C060B12MP13 | 11.25 | 16.75 | 9 |  |  |  |  | FALSE | FALSE | FALSE |  | 64 | 50 | 50 | TRUE | N/A | [5 empty] | R-410A | USA, Canada | 13200 | 0.92 | 4.2 | 24000 | 2.13 | 3.3 | 24000 | 2.13 | 3.3 | 14700 | 0.76 | 5.67 | 26600 | 1.83 | 4.26 | 12200 | 0.92 | 3.89 | 24000 | 2 | 3.52 | 24000 | 2 | 3.52 | 7700 | 0.76 | 2.97 | 15400 | 1.76 | 2.56 | 15400 | 1.76 | 2.56 | 6000 | 0.64 | 2.75 |  |  |  | 12000 | 1.65 | 2.13
04/28/22 | Live | Johnson Controls Inc. (York International Norman) | COLEMAN | LX SERIES | Singlezone Ducted, Centrally Ducted | 206779993 |  | HRCU-A-CB | CH16B2421 |  | CF30BXA1+TXV | TM9V060B12MP12 | 11.25 | 16.75 | 9 |  |  |  |  | FALSE | FALSE | FALSE |  | 64 | 50 | 50 | TRUE | N/A | [5 empty] | R-410A | USA, Canada | 13200 | 0.92 | 4.2 | 24000 | 2.13 | 3.3 | 24000 | 2.13 | 3.3 | 14700 | 0.76 | 5.67 | 26600 | 1.83 | 4.26 | 12200 | 0.92 | 3.89 | 24000 | 2 | 3.52 | 24000 | 2 | 3.52 | 7700 | 0.76 | 2.97 | 15400 | 1.76 | 2.56 | 15400 | 1.76 | 2.56 | 6000 | 0.64 | 2.75 |  |  |  | 12000 | 1.65 | 2.13
04/28/22 | Live | Johnson Controls Inc. (York International Norman) | COLEMAN | LX SERIES | Singlezone Ducted, Centrally Ducted | 206780001 |  | HRCU-A-CB | CH16B2421 |  | CF30BXA1+TXV | CP9C060B12MP13 | 11.25 | 16.75 | 9 |  |  |  |  | FALSE | FALSE | FALSE |  | 64 | 50 | 50 | TRUE | N/A | [5 empty] | R-410A | USA, Canada | 13200 | 0.92 | 4.2 | 24000 | 2.13 | 3.3 | 24000 | 2.13 | 3.3 | 14700 | 0.76 | 5.67 | 26600 | 1.83 | 4.26 | 12200 | 0.92 | 3.89 | 24000 | 2 | 3.52 | 24000 | 2 | 3.52 | 7700 | 0.76 | 2.97 | 15400 | 1.76 | 2.56 | 15400 | 1.76 | 2.56 | 6000 | 0.64 | 2.75 |  |  |  | 12000 | 1.65 | 2.13
04/28/22 | Live | Johnson Controls Inc. (York International Norman) | COLEMAN | LX SERIES | Singlezone Ducted, Centrally Ducted | 206780003 |  | HRCU-A-CB | CH16B2421 |  | CF30BBAA1 | TM9V060B12MP12 | 11.25 | 16.75 | 9 |  |  |  |  | FALSE | FALSE | FALSE |  | 64 | 50 | 50 | TRUE | N/A | [5 empty] | R-410A | USA, Canada | 13200 | 0.92 | 4.2 | 24000 | 2.13 | 3.3 | 24000 | 2.13 | 3.3 | 14700 | 0.76 | 5.67 | 26600 | 1.83 | 4.26 | 12200 | 0.92 | 3.89 | 24000 | 2 | 3.52 | 24000 | 2 | 3.52 | 7700 | 0.76 | 2.97 | 15400 | 1.76 | 2.56 | 15400 | 1.76 | 2.56 | 6000 | 0.64 | 2.75 |  |  |  | 12000 | 1.65 | 2.13
04/28/22 | Live | Johnson Controls Inc. (York International Norman) | COLEMAN | LX SERIES | Singlezone Ducted, Centrally Ducted | 206780007 |  | HRCU-A-CB | CH16B2421 |  | CM30BXA1+TXV | TM9V060B12MP12 | 11.25 | 16.75 | 9 |  |  |  |  | FALSE | FALSE | FALSE |  | 64 | 50 | 50 | TRUE | N/A | [5 empty] | R-410A | USA, Canada | 13200 | 0.92 | 4.2 | 24000 | 2.13 | 3.3 | 24000 | 2.13 | 3.3 | 14700 | 0.76 | 5.67 | 26600 | 1.83 | 4.26 | 12200 | 0.92 | 3.89 | 24000 | 2 | 3.52 | 24000 | 2 | 3.52 | 7700 | 0.76 | 2.97 | 15400 | 1.76 | 2.56 | 15400 | 1.76 | 2.56 | 6000 | 0.64 | 2.75 |  |  |  | 12000 | 1.65 | 2.13
04/28/22 | Live | Johnson Controls Inc. (York International Norman) | COLEMAN | LX SERIES | Singlezone Ducted, Centrally Ducted | 206780011 |  | HRCU-A-CB | CH16B2421 |  | CM30BBAA1 | TM9V060B12MP12 | 11.25 | 16.75 | 9 |  |  |  |  | FALSE | FALSE | FALSE |  | 64 | 50 | 50 | TRUE | N/A | [5 empty] | R-410A | USA, Canada | 13200 | 0.92 | 4.2 | 24000 | 2.13 | 3.3 | 24000 | 2.13 | 3.3 | 14700 | 0.76 | 5.67 | 26600 | 1.83 | 4.26 | 12200 | 0.92 | 3.89 | 24000 | 2 | 3.52 | 24000 | 2 | 3.52 | 7700 | 0.76 | 2.97 | 15400 | 1.76 | 2.56 | 15400 | 1.76 | 2.56 | 6000 | 0.64 | 2.75 |  |  |  | 12000 | 1.65 | 2.13
04/28/22 | Live | Johnson Controls Inc. (York International Norman) | COLEMAN | LX SERIES | Singlezone Ducted, Centrally Ducted | 206780015 |  | HRCU-A-CB | CH16B2421 |  | CU30BXA1+TXV | TM9V060B12MP12 | 11.25 | 16.75 | 9 |  |  |  |  | FALSE | FALSE | FALSE |  | 64 | 50 | 50 | TRUE | N/A | [5 empty] | R-410A | USA, Canada | 13200 | 0.92 | 4.2 | 24000 | 2.13 | 3.3 | 24000 | 2.13 | 3.3 | 14700 | 0.76 | 5.67 | 26600 | 1.83 | 4.26 | 12200 | 0.92 | 3.89 | 24000 | 2 | 3.52 | 24000 | 2 | 3.52 | 7700 | 0.76 | 2.97 | 15400 | 1.76 | 2.56 | 15400 | 1.76 | 2.56 | 6000 | 0.64 | 2.75 |  |  |  | 12000 | 1.65 | 2.13
04/28/22 | Live | Johnson Controls Inc. (York International Norman) | COLEMAN | LX SERIES | Singlezone Ducted, Centrally Ducted | 206780019 |  | HRCU-A-CB | CH16B2421 |  | CF30BBAA1 | TP9C060B12MP13 | 11.25 | 16.75 | 9 |  |  |  |  | FALSE | FALSE | FALSE |  | 64 | 50 | 50 | TRUE | N/A | [5 empty] | R-410A | USA, Canada | 13200 | 0.92 | 4.2 | 24000 | 2.13 | 3.3 | 24000 | 2.13 | 3.3 | 14700 | 0.76 | 5.67 | 26600 | 1.83 | 4.26 | 12200 | 0.92 | 3.89 | 24000 | 2 | 3.52 | 24000 | 2 | 3.52 | 7700 | 0.76 | 2.97 | 15400 | 1.76 | 2.56 | 15400 | 1.76 | 2.56 | 6000 | 0.64 | 2.75 |  |  |  | 12000 | 1.65 | 2.13
04/28/22 | Live | Johnson Controls Inc. (York International Norman) | COLEMAN | LX SERIES | Singlezone Ducted, Centrally Ducted | 206780035 |  | HRCU-A-CB | CH16B2421 |  | CF30BBAA1 | CP9C060B12MP13 | 11.25 | 16.75 | 9 |  |  |  |  | FALSE | FALSE | FALSE |  | 64 | 50 | 50 | TRUE | N/A | [5 empty] | R-410A | USA, Canada | 13200 | 0.92 | 4.2 | 24000 | 2.13 | 3.3 | 24000 | 2.13 | 3.3 | 14700 | 0.76 | 5.67 | 26600 | 1.83 | 4.26 | 12200 | 0.92 | 3.89 | 24000 | 2 | 3.52 | 24000 | 2 | 3.52 | 7700 | 0.76 | 2.97 | 15400 | 1.76 | 2.56 | 15400 | 1.76 | 2.56 | 6000 | 0.64 | 2.75 |  |  |  | 12000 | 1.65 | 2.13
04/28/22 | Live | Johnson Controls Inc. (York International Norman) | COLEMAN | LX SERIES | Singlezone Ducted, Centrally Ducted | 206780023 |  | HRCU-A-CB | CH16B2421 |  | CM30BXA1+TXV | TP9C060B12MP13 | 11.25 | 16.75 | 9 |  |  |  |  | FALSE | FALSE | FALSE |  | 64 | 50 | 50 | TRUE | N/A | [5 empty] | R-410A | USA, Canada | 13200 | 0.92 | 4.2 | 24000 | 2.13 | 3.3 | 24000 | 2.13 | 3.3 | 14700 | 0.76 | 5.67 | 26600 | 1.83 | 4.26 | 12200 | 0.92 | 3.89 | 24000 | 2 | 3.52 | 24000 | 2 | 3.52 | 7700 | 0.76 | 2.97 | 15400 | 1.76 | 2.56 | 15400 | 1.76 | 2.56 | 6000 | 0.64 | 2.75 |  |  |  | 12000 | 1.65 | 2.13
04/28/22 | Live | Johnson Controls Inc. (York International Norman) | COLEMAN | LX SERIES | Singlezone Ducted, Centrally Ducted | 206780027 |  | HRCU-A-CB | CH16B2421 |  | CM30BBAA1 | TP9C060B12MP13 | 11.25 | 16.75 | 9 |  |  |  |  | FALSE | FALSE | FALSE |  | 64 | 50 | 50 | TRUE | N/A | [5 empty] | R-410A | USA, Canada | 13200 | 0.92 | 4.2 | 24000 | 2.13 | 3.3 | 24000 | 2.13 | 3.3 | 14700 | 0.76 | 5.67 | 26600 | 1.83 | 4.26 | 12200 | 0.92 | 3.89 | 24000 | 2 | 3.52 | 24000 | 2 | 3.52 | 7700 | 0.76 | 2.97 | 15400 | 1.76 | 2.56 | 15400 | 1.76 | 2.56 | 6000 | 0.64 | 2.75 |  |  |  | 12000 | 1.65 | 2.13
04/28/22 | Live | Johnson Controls Inc. (York International Norman) | COLEMAN | LX SERIES | Singlezone Ducted, Centrally Ducted | 206780031 |  | HRCU-A-CB | CH16B2421 |  | CU30BXA1+TXV | TP9C060B12MP13 | 11.25 | 16.75 | 9 |  |  |  |  | FALSE | FALSE | FALSE |  | 64 | 50 | 50 | TRUE | N/A | [5 empty] | R-410A | USA, Canada | 13200 | 0.92 | 4.2 | 24000 | 2.13 | 3.3 | 24000 | 2.13 | 3.3 | 14700 | 0.76 | 5.67 | 26600 | 1.83 | 4.26 | 12200 | 0.92 | 3.89 | 24000 | 2 | 3.52 | 24000 | 2 | 3.52 | 7700 | 0.76 | 2.97 | 15400 | 1.76 | 2.56 | 15400 | 1.76 | 2.56 | 6000 | 0.64 | 2.75 |  |  |  | 12000 | 1.65 | 2.13
04/28/22 | Live | Johnson Controls Inc. (York International Norman) | COLEMAN | LX SERIES | Singlezone Ducted, Centrally Ducted | 206780037 |  | HRCU-A-CB | CH16B2421 |  | CM30BXA1+TXV | CP9C060B12MP13 | 11.25 | 16.75 | 9 |  |  |  |  | FALSE | FALSE | FALSE |  | 64 | 50 | 50 | TRUE | N/A | [5 empty] | R-410A | USA, Canada | 13200 | 0.92 | 4.2 | 24000 | 2.13 | 3.3 | 24000 | 2.13 | 3.3 | 14700 | 0.76 | 5.67 | 26600 | 1.83 | 4.26 | 12200 | 0.92 | 3.89 | 24000 | 2 | 3.52 | 24000 | 2 | 3.52 | 7700 | 0.76 | 2.97 | 15400 | 1.76 | 2.56 | 15400 | 1.76 | 2.56 | 6000 | 0.64 | 2.75 |  |  |  | 12000 | 1.65 | 2.13
04/28/22 | Live | Johnson Controls Inc. (York International Norman) | COLEMAN | LX SERIES | Singlezone Ducted, Centrally Ducted | 206780039 |  | HRCU-A-CB | CH16B2421 |  | CM30BBAA1 | CP9C060B12MP13 | 11.25 | 16.75 | 9 |  |  |  |  | FALSE | FALSE | FALSE |  | 64 | 50 | 50 | TRUE | N/A | [5 empty] | R-410A | USA, Canada | 13200 | 0.92 | 4.2 | 24000 | 2.13 | 3.3 | 24000 | 2.13 | 3.3 | 14700 | 0.76 | 5.67 | 26600 | 1.83 | 4.26 | 12200 | 0.92 | 3.89 | 24000 | 2 | 3.52 | 24000 | 2 | 3.52 | 7700 | 0.76 | 2.97 | 15400 | 1.76 | 2.56 | 15400 | 1.76 | 2.56 | 6000 | 0.64 | 2.75 |  |  |  | 12000 | 1.65 | 2.13
04/28/22 | Live | Johnson Controls Inc. (York International Norman) | COLEMAN | LX SERIES | Singlezone Ducted, Centrally Ducted | 206780041 |  | HRCU-A-CB | CH16B2421 |  | CU30BXA1+TXV | CP9C060B12MP13 | 11.25 | 16.75 | 9 |  |  |  |  | FALSE | FALSE | FALSE |  | 64 | 50 | 50 | TRUE | N/A | [5 empty] | R-410A | USA, Canada | 13200 | 0.92 | 4.2 | 24000 | 2.13 | 3.3 | 24000 | 2.13 | 3.3 | 14700 | 0.76 | 5.67 | 26600 | 1.83 | 4.26 | 12200 | 0.92 | 3.89 | 24000 | 2 | 3.52 | 24000 | 2 | 3.52 | 7700 | 0.76 | 2.97 | 15400 | 1.76 | 2.56 | 15400 | 1.76 | 2.56 | 6000 | 0.64 | 2.75 |  |  |  | 12000 | 1.65 | 2.13
04/28/22 | Live | Johnson Controls Inc. (York International Norman) | COLEMAN | LX SERIES | Singlezone Ducted, Centrally Ducted | 206780043 |  | HRCU-A-CB | CH16B2421 |  | CF24BXA1+TXV | TM9V060B12MP12 | 11.25 | 17.25 | 9 |  |  |  |  | FALSE | FALSE | FALSE |  | 63 | 50 | 50 | TRUE | N/A | [5 empty] | R-410A | USA, Canada | 13400 | 0.91 | 4.32 | 24000 | 2.13 | 3.3 | 24000 | 2.13 | 3.3 | 14900 | 0.75 | 5.82 | 26800 | 1.76 | 4.46 | 12300 | 0.89 | 4.05 | 24000 | 1.95 | 3.61 | 24000 | 1.95 | 3.61 | 7800 | 0.72 | 3.17 | 15200 | 1.7 | 2.62 | 15200 | 1.7 | 2.62 | 6100 | 0.6 | 2.98 |  |  |  | 12000 | 1.59 | 2.21
04/28/22 | Live | Johnson Controls Inc. (York International Norman) | COLEMAN | LX SERIES | Singlezone Ducted, Centrally Ducted | 206780047 |  | HRCU-A-CB | CH16B2421 |  | CF24BXA1+TXV | TP9C060B12MP13 | 11.25 | 17.25 | 9 |  |  |  |  | FALSE | FALSE | FALSE |  | 63 | 50 | 50 | TRUE | N/A | [5 empty] | R-410A | USA, Canada | 13400 | 0.91 | 4.32 | 24000 | 2.13 | 3.3 | 24000 | 2.13 | 3.3 | 14900 | 0.75 | 5.82 | 26800 | 1.76 | 4.46 | 12300 | 0.89 | 4.05 | 24000 | 1.95 | 3.61 | 24000 | 1.95 | 3.61 | 7800 | 0.72 | 3.17 | 15200 | 1.7 | 2.62 | 15200 | 1.7 | 2.62 | 6100 | 0.6 | 2.98 |  |  |  | 12000 | 1.59 | 2.21
04/28/22 | Live | Johnson Controls Inc. (York International Norman) | COLEMAN | LX SERIES | Singlezone Ducted, Centrally Ducted | 206780051 |  | HRCU-A-CB | CH16B2421 |  | CF24BXA1+TXV | CP9C060B12MP13 | 11.25 | 17.25 | 9 |  |  |  |  | FALSE | FALSE | FALSE |  | 63 | 50 | 50 | TRUE | N/A | [5 empty] | R-410A | USA, Canada | 13400 | 0.91 | 4.32 | 24000 | 2.13 | 3.3 | 24000 | 2.13 | 3.3 | 14900 | 0.75 | 5.82 | 26800 | 1.76 | 4.46 | 12300 | 0.89 | 4.05 | 24000 | 1.95 | 3.61 | 24000 | 1.95 | 3.61 | 7800 | 0.72 | 3.17 | 15200 | 1.7 | 2.62 | 15200 | 1.7 | 2.62 | 6100 | 0.6 | 2.98 |  |  |  | 12000 | 1.59 | 2.21
04/28/22 | Live | Johnson Controls Inc. (York International Norman) | COLEMAN | LX SERIES | Singlezone Ducted, Centrally Ducted | 202101770 |  | HRCU-A-CB | CH16B2421 |  | CF24BBAA1 | TM9V060B12MP12 | 11.25 | 17.25 | 9 |  |  |  |  | FALSE | FALSE | FALSE |  | 63 | 50 | 50 | TRUE | N/A | [5 empty] | R-410A | USA, Canada | 13400 | 0.91 | 4.32 | 24000 | 2.13 | 3.3 | 24000 | 2.13 | 3.3 | 14900 | 0.75 | 5.82 | 26800 | 1.76 | 4.46 | 12300 | 0.89 | 4.05 | 24000 | 1.95 | 3.61 | 24000 | 1.95 | 3.61 | 7800 | 0.72 | 3.17 | 15200 | 1.7 | 2.62 | 15200 | 1.7 | 2.62 | 6100 | 0.6 | 2.98 |  |  |  | 12000 | 1.59 | 2.21
04/28/22 | Live | Johnson Controls Inc. (York International Norman) | COLEMAN | LX SERIES | Singlezone Ducted, Centrally Ducted | 206780123 |  | HRCU-A-CB | CH16B2421 |  | CM24BXA1+TXV | TM9V060B12MP12 | 11.25 | 17.25 | 9 |  |  |  |  | FALSE | FALSE | FALSE |  | 63 | 50 | 50 | TRUE | N/A | [5 empty] | R-410A | USA, Canada | 13400 | 0.91 | 4.32 | 24000 | 2.13 | 3.3 | 24000 | 2.13 | 3.3 | 14900 | 0.75 | 5.82 | 26800 | 1.76 | 4.46 | 12300 | 0.89 | 4.05 | 24000 | 1.95 | 3.61 | 24000 | 1.95 | 3.61 | 7800 | 0.72 | 3.17 | 15200 | 1.7 | 2.62 | 15200 | 1.7 | 2.62 | 6100 | 0.6 | 2.98 |  |  |  | 12000 | 1.59 | 2.21
04/28/22 | Live | Johnson Controls Inc. (York International Norman) | COLEMAN | LX SERIES | Singlezone Ducted, Centrally Ducted | 206780127 |  | HRCU-A-CB | CH16B2421 |  | CM24BBAA1 | TM9V060B12MP12 | 11.25 | 17.25 | 9 |  |  |  |  | FALSE | FALSE | FALSE |  | 63 | 50 | 50 | TRUE | N/A | [5 empty] | R-410A | USA, Canada | 13400 | 0.91 | 4.32 | 24000 | 2.13 | 3.3 | 24000 | 2.13 | 3.3 | 14900 | 0.75 | 5.82 | 26800 | 1.76 | 4.46 | 12300 | 0.89 | 4.05 | 24000 | 1.95 | 3.61 | 24000 | 1.95 | 3.61 | 7800 | 0.72 | 3.17 | 15200 | 1.7 | 2.62 | 15200 | 1.7 | 2.62 | 6100 | 0.6 | 2.98 |  |  |  | 12000 | 1.59 | 2.21
04/28/22 | Live | Johnson Controls Inc. (York International Norman) | COLEMAN | LX SERIES | Singlezone Ducted, Centrally Ducted | 206780131 |  | HRCU-A-CB | CH16B2421 |  | CU24BXA1+TXV | TM9V060B12MP12 | 11.25 | 17.25 | 9 |  |  |  |  | FALSE | FALSE | FALSE |  | 63 | 50 | 50 | TRUE | N/A | [5 empty] | R-410A | USA, Canada | 13400 | 0.91 | 4.32 | 24000 | 2.13 | 3.3 | 24000 | 2.13 | 3.3 | 14900 | 0.75 | 5.82 | 26800 | 1.76 | 4.46 | 12300 | 0.89 | 4.05 | 24000 | 1.95 | 3.61 | 24000 | 1.95 | 3.61 | 7800 | 0.72 | 3.17 | 15200 | 1.7 | 2.62 | 15200 | 1.7 | 2.62 | 6100 | 0.6 | 2.98 |  |  |  | 12000 | 1.59 | 2.21
04/28/22 | Live | Johnson Controls Inc. (York International Norman) | COLEMAN | LX SERIES | Singlezone Ducted, Centrally Ducted | 206780139 |  | HRCU-A-CB | CH16B2421 |  | CM24BBAA1 | TP9C060B12MP13 | 11.25 | 17.25 | 9 |  |  |  |  | FALSE | FALSE | FALSE |  | 63 | 50 | 50 | TRUE | N/A | [5 empty] | R-410A | USA, Canada | 13400 | 0.91 | 4.32 | 24000 | 2.13 | 3.3 | 24000 | 2.13 | 3.3 | 14900 | 0.75 | 5.82 | 26800 | 1.76 | 4.46 | 12300 | 0.89 | 4.05 | 24000 | 1.95 | 3.61 | 24000 | 1.95 | 3.61 | 7800 | 0.72 | 3.17 | 15200 | 1.7 | 2.62 | 15200 | 1.7 | 2.62 | 6100 | 0.6 | 2.98 |  |  |  | 12000 | 1.59 | 2.21
04/28/22 | Live | Johnson Controls Inc. (York International Norman) | COLEMAN | LX SERIES | Singlezone Ducted, Centrally Ducted | 202101774 |  | HRCU-A-CB | CH16B2421 |  | CF24BBAA1 | TP9C060B12MP13 | 11.25 | 17.25 | 9 |  |  |  |  | FALSE | FALSE | FALSE |  | 63 | 50 | 50 | TRUE | N/A | [5 empty] | R-410A | USA, Canada | 13400 | 0.91 | 4.32 | 24000 | 2.13 | 3.3 | 24000 | 2.13 | 3.3 | 14900 | 0.75 | 5.82 | 26800 | 1.76 | 4.46 | 12300 | 0.89 | 4.05 | 24000 | 1.95 | 3.61 | 24000 | 1.95 | 3.61 | 7800 | 0.72 | 3.17 | 15200 | 1.7 | 2.62 | 15200 | 1.7 | 2.62 | 6100 | 0.6 | 2.98 |  |  |  | 12000 | 1.59 | 2.21
04/28/22 | Live | Johnson Controls Inc. (York International Norman) | COLEMAN | LX SERIES | Singlezone Ducted, Centrally Ducted | 206780135 |  | HRCU-A-CB | CH16B2421 |  | CM24BXA1+TXV | TP9C060B12MP13 | 11.25 | 17.25 | 9 |  |  |  |  | FALSE | FALSE | FALSE |  | 63 | 50 | 50 | TRUE | N/A | [5 empty] | R-410A | USA, Canada | 13400 | 0.91 | 4.32 | 24000 | 2.13 | 3.3 | 24000 | 2.13 | 3.3 | 14900 | 0.75 | 5.82 | 26800 | 1.76 | 4.46 | 12300 | 0.89 | 4.05 | 24000 | 1.95 | 3.61 | 24000 | 1.95 | 3.61 | 7800 | 0.72 | 3.17 | 15200 | 1.7 | 2.62 | 15200 | 1.7 | 2.62 | 6100 | 0.6 | 2.98 |  |  |  | 12000 | 1.59 | 2.21
04/28/22 | Live | Johnson Controls Inc. (York International Norman) | COLEMAN | LX SERIES | Singlezone Ducted, Centrally Ducted | 206780143 |  | HRCU-A-CB | CH16B2421 |  | CU24BXA1+TXV | TP9C060B12MP13 | 11.25 | 17.25 | 9 |  |  |  |  | FALSE | FALSE | FALSE |  | 63 | 50 | 50 | TRUE | N/A | [5 empty] | R-410A | USA, Canada | 13400 | 0.91 | 4.32 | 24000 | 2.13 | 3.3 | 24000 | 2.13 | 3.3 | 14900 | 0.75 | 5.82 | 26800 | 1.76 | 4.46 | 12300 | 0.89 | 4.05 | 24000 | 1.95 | 3.61 | 24000 | 1.95 | 3.61 | 7800 | 0.72 | 3.17 | 15200 | 1.7 | 2.62 | 15200 | 1.7 | 2.62 | 6100 | 0.6 | 2.98 |  |  |  | 12000 | 1.59 | 2.21
04/28/22 | Live | Johnson Controls Inc. (York International Norman) | COLEMAN | LX SERIES | Singlezone Ducted, Centrally Ducted | 202101779 |  | HRCU-A-CB | CH16B2421 |  | CF24BBAA1 | CP9C060B12MP13 | 11.25 | 17.25 | 9 |  |  |  |  | FALSE | FALSE | FALSE |  | 63 | 50 | 50 | TRUE | N/A | [5 empty] | R-410A | USA, Canada | 13400 | 0.91 | 4.32 | 24000 | 2.13 | 3.3 | 24000 | 2.13 | 3.3 | 14900 | 0.75 | 5.82 | 26800 | 1.76 | 4.46 | 12300 | 0.89 | 4.05 | 24000 | 1.95 | 3.61 | 24000 | 1.95 | 3.61 | 7800 | 0.72 | 3.17 | 15200 | 1.7 | 2.62 | 15200 | 1.7 | 2.62 | 6100 | 0.6 | 2.98 |  |  |  | 12000 | 1.59 | 2.21
04/28/22 | Live | Johnson Controls Inc. (York International Norman) | COLEMAN | LX SERIES | Singlezone Ducted, Centrally Ducted | 206780077 |  | HRCU-A-CB | CH16B2421 |  | CM24BXA1+TXV | CP9C060B12MP13 | 11.25 | 17.25 | 9 |  |  |  |  | FALSE | FALSE | FALSE |  | 63 | 50 | 50 | TRUE | N/A | [5 empty] | R-410A | USA, Canada | 13400 | 0.91 | 4.32 | 24000 | 2.13 | 3.3 | 24000 | 2.13 | 3.3 | 14900 | 0.75 | 5.82 | 26800 | 1.76 | 4.46 | 12300 | 0.89 | 4.05 | 24000 | 1.95 | 3.61 | 24000 | 1.95 | 3.61 | 7800 | 0.72 | 3.17 | 15200 | 1.7 | 2.62 | 15200 | 1.7 | 2.62 | 6100 | 0.6 | 2.98 |  |  |  | 12000 | 1.59 | 2.21
04/28/22 | Live | Johnson Controls Inc. (York International Norman) | COLEMAN | LX SERIES | Singlezone Ducted, Centrally Ducted | 206780081 |  | HRCU-A-CB | CH16B2421 |  | CU24BXA1+TXV | CP9C060B12MP13 | 11.25 | 17.25 | 9 |  |  |  |  | FALSE | FALSE | FALSE |  | 63 | 50 | 50 | TRUE | N/A | [5 empty] | R-410A | USA, Canada | 13400 | 0.91 | 4.32 | 24000 | 2.13 | 3.3 | 24000 | 2.13 | 3.3 | 14900 | 0.75 | 5.82 | 26800 | 1.76 | 4.46 | 12300 | 0.89 | 4.05 | 24000 | 1.95 | 3.61 | 24000 | 1.95 | 3.61 | 7800 | 0.72 | 3.17 | 15200 | 1.7 | 2.62 | 15200 | 1.7 | 2.62 | 6100 | 0.6 | 2.98 |  |  |  | 12000 | 1.59 | 2.21
04/28/22 | Live | Johnson Controls Inc. (York International Norman) | COLEMAN | LX SERIES | Singlezone Ducted, Centrally Ducted | 206780079 |  | HRCU-A-CB | CH16B2421 |  | CM24BBAA1 | CP9C060B12MP13 | 11.25 | 17.25 | 9 |  |  |  |  | FALSE | FALSE | FALSE |  | 63 | 50 | 50 | TRUE | N/A | [5 empty] | R-410A | USA, Canada | 13400 | 0.91 | 4.32 | 24000 | 2.13 | 3.3 | 24000 | 2.13 | 3.3 | 14900 | 0.75 | 5.82 | 26800 | 1.76 | 4.46 | 12300 | 0.89 | 4.05 | 24000 | 1.95 | 3.61 | 24000 | 1.95 | 3.61 | 7800 | 0.72 | 3.17 | 15200 | 1.7 | 2.62 | 15200 | 1.7 | 2.62 | 6100 | 0.6 | 2.98 |  |  |  | 12000 | 1.59 | 2.21
04/28/22 | Live | Johnson Controls Inc. (York International Norman) | COLEMAN | LX SERIES | Singlezone Ducted, Centrally Ducted | 205546391 |  | HRCU-A-CB | CH16B2421 |  | CF36AXA1+TXV | TM9V040A10MP12 | 11.75 | 17.25 | 9 |  |  |  |  | FALSE | FALSE | FALSE |  | 62 | 50 | 50 | TRUE | N/A | [5 empty] | R-410A | USA, Canada | 13300 | 0.9 | 4.33 | 24000 | 2.04 | 3.45 | 24000 | 2.04 | 3.45 | 14800 | 0.74 | 5.86 | 26600 | 1.74 | 4.48 | 12200 | 0.89 | 4.02 | 24000 | 1.99 | 3.53 | 24000 | 1.99 | 3.53 | 7700 | 0.73 | 3.09 | 15000 | 1.68 | 2.62 | 15000 | 1.68 | 2.62 | 6000 | 0.6 | 2.93 |  |  |  | 12000 | 1.57 | 2.24
04/28/22 | Live | Johnson Controls Inc. (York International Norman) | COLEMAN | LX SERIES | Singlezone Ducted, Centrally Ducted | 205546395 |  | HRCU-A-CB | CH16B2421 |  | CM36AXA1+TXV | TM9V040A10MP12 | 11.75 | 17.25 | 9 |  |  |  |  | FALSE | FALSE | FALSE |  | 62 | 50 | 50 | TRUE | N/A | [5 empty] | R-410A | USA, Canada | 13300 | 0.9 | 4.33 | 24000 | 2.04 | 3.45 | 24000 | 2.04 | 3.45 | 14800 | 0.74 | 5.86 | 26600 | 1.74 | 4.48 | 12200 | 0.89 | 4.02 | 24000 | 1.99 | 3.53 | 24000 | 1.99 | 3.53 | 7700 | 0.73 | 3.09 | 15000 | 1.68 | 2.62 | 15000 | 1.68 | 2.62 | 6000 | 0.6 | 2.93 |  |  |  | 12000 | 1.57 | 2.24
04/28/22 | Live | Johnson Controls Inc. (York International Norman) | COLEMAN | LX SERIES | Singlezone Ducted, Centrally Ducted | 205074537 |  | HRCU-A-CB | CH16B2421 |  | CF30AXA1+TXV | TM9V040A10MP12 | 11.75 | 17.25 | 9 |  |  |  |  | FALSE | FALSE | FALSE |  | 62 | 50 | 50 | TRUE | N/A | [5 empty] | R-410A | USA, Canada | 13500 | 0.9 | 4.4 | 24000 | 2.04 | 3.45 | 24000 | 2.04 | 3.45 | 14900 | 0.74 | 5.9 | 27000 | 1.75 | 4.52 | 12200 | 0.88 | 4.06 | 24000 | 1.93 | 3.64 | 24000 | 1.93 | 3.64 | 7700 | 0.72 | 3.13 | 15100 | 1.68 | 2.63 | 15100 | 1.68 | 2.63 | 6000 | 0.6 | 2.93 |  |  |  | 12000 | 1.57 | 2.24
04/28/22 | Live | Johnson Controls Inc. (York International Norman) | COLEMAN | LX SERIES | Singlezone Ducted, Centrally Ducted | 202143777 |  | HRCU-A-CB | CH16B2421 |  | CF30ABAA1 | TM9V040A10MP12 | 11.75 | 17.25 | 9 |  |  |  |  | FALSE | FALSE | FALSE |  | 62 | 50 | 50 | TRUE | N/A | [5 empty] | R-410A | USA, Canada | 13500 | 0.9 | 4.4 | 24000 | 2.04 | 3.45 | 24000 | 2.04 | 3.45 | 14900 | 0.74 | 5.9 | 27000 | 1.75 | 4.52 | 12200 | 0.88 | 4.06 | 24000 | 1.93 | 3.64 | 24000 | 1.93 | 3.64 | 7700 | 0.72 | 3.13 | 15100 | 1.68 | 2.63 | 15100 | 1.68 | 2.63 | 6000 | 0.6 | 2.93 |  |  |  | 12000 | 1.57 | 2.24
04/28/22 | Live | Johnson Controls Inc. (York International Norman) | COLEMAN | LX SERIES | Singlezone Ducted, Centrally Ducted | 205074542 |  | HRCU-A-CB | CH16B2421 |  | CM30AXA1+TXV | TM9V040A10MP12 | 11.75 | 17.25 | 9 |  |  |  |  | FALSE | FALSE | FALSE |  | 62 | 50 | 50 | TRUE | N/A | [5 empty] | R-410A | USA, Canada | 13500 | 0.9 | 4.4 | 24000 | 2.04 | 3.45 | 24000 | 2.04 | 3.45 | 14900 | 0.74 | 5.9 | 27000 | 1.75 | 4.52 | 12200 | 0.88 | 4.06 | 24000 | 1.93 | 3.64 | 24000 | 1.93 | 3.64 | 7700 | 0.72 | 3.13 | 15100 | 1.68 | 2.63 | 15100 | 1.68 | 2.63 | 6000 | 0.6 | 2.93 |  |  |  | 12000 | 1.57 | 2.24
04/28/22 | Live | Johnson Controls Inc. (York International Norman) | COLEMAN | LX SERIES | Singlezone Ducted, Centrally Ducted | 205545537 |  | HRCU-A-CB | CH16B2421 |  | CF30BXA1+TXV | TM9Y060B12MP11 | 11.25 | 17.25 | 9 |  |  |  |  | FALSE | FALSE | FALSE |  | 63 | 50 | 50 | TRUE | N/A | [5 empty] | R-410A | USA, Canada | 13500 | 0.92 | 4.3 | 24000 | 2.13 | 3.3 | 24000 | 2.13 | 3.3 | 15000 | 0.76 | 5.78 | 26400 | 1.82 | 4.25 | 12300 | 0.89 | 4.05 | 24000 | 2.02 | 3.48 | 24000 | 2.02 | 3.48 | 7800 | 0.72 | 3.17 | 15300 | 1.75 | 2.56 | 15300 | 1.75 | 2.56 | 6100 | 0.59 | 3.03 |  |  |  | 12000 | 1.64 | 2.14
04/28/22 | Live | Johnson Controls Inc. (York International Norman) | COLEMAN | LX SERIES | Singlezone Ducted, Centrally Ducted | 205545582 |  | HRCU-A-CB | CH16B2421 |  | CF30BBAA1 | TM9Y060B12MP11 | 11.25 | 17.25 | 9 |  |  |  |  | FALSE | FALSE | FALSE |  | 63 | 50 | 50 | TRUE | N/A | [5 empty] | R-410A | USA, Canada | 13500 | 0.92 | 4.3 | 24000 | 2.13 | 3.3 | 24000 | 2.13 | 3.3 | 15000 | 0.76 | 5.78 | 26400 | 1.82 | 4.25 | 12300 | 0.89 | 4.05 | 24000 | 2.02 | 3.48 | 24000 | 2.02 | 3.48 | 7800 | 0.72 | 3.17 | 15300 | 1.75 | 2.56 | 15300 | 1.75 | 2.56 | 6100 | 0.59 | 3.03 |  |  |  | 12000 | 1.64 | 2.14
04/28/22 | Live | Johnson Controls Inc. (York International Norman) | COLEMAN | LX SERIES | Singlezone Ducted, Centrally Ducted | 205545590 |  | HRCU-A-CB | CH16B2421 |  | CM30BXA1+TXV | TM9Y060B12MP11 | 11.25 | 17.25 | 9 |  |  |  |  | FALSE | FALSE | FALSE |  | 63 | 50 | 50 | TRUE | N/A | [5 empty] | R-410A | USA, Canada | 13500 | 0.92 | 4.3 | 24000 | 2.13 | 3.3 | 24000 | 2.13 | 3.3 | 15000 | 0.76 | 5.78 | 26400 | 1.82 | 4.25 | 12300 | 0.89 | 4.05 | 24000 | 2.02 | 3.48 | 24000 | 2.02 | 3.48 | 7800 | 0.72 | 3.17 | 15300 | 1.75 | 2.56 | 15300 | 1.75 | 2.56 | 6100 | 0.59 | 3.03 |  |  |  | 12000 | 1.64 | 2.14
04/28/22 | Live | Johnson Controls Inc. (York International Norman) | COLEMAN | LX SERIES | Singlezone Ducted, Centrally Ducted | 205545597 |  | HRCU-A-CB | CH16B2421 |  | CM30BBAA1 | TM9Y060B12MP11 | 11.25 | 17.25 | 9 |  |  |  |  | FALSE | FALSE | FALSE |  | 63 | 50 | 50 | TRUE | N/A | [5 empty] | R-410A | USA, Canada | 13500 | 0.92 | 4.3 | 24000 | 2.13 | 3.3 | 24000 | 2.13 | 3.3 | 15000 | 0.76 | 5.78 | 26400 | 1.82 | 4.25 | 12300 | 0.89 | 4.05 | 24000 | 2.02 | 3.48 | 24000 | 2.02 | 3.48 | 7800 | 0.72 | 3.17 | 15300 | 1.75 | 2.56 | 15300 | 1.75 | 2.56 | 6100 | 0.59 | 3.03 |  |  |  | 12000 | 1.64 | 2.14
04/28/22 | Live | Johnson Controls Inc. (York International Norman) | COLEMAN | LX SERIES | Singlezone Ducted, Centrally Ducted | 206780491 |  | HRCU-A-CB | CH16B2421 |  | CF36CXA1+TXV | TM8V080C16MP12 | 12 | 17 | 9 |  |  |  |  | FALSE | FALSE | FALSE |  | 62 | 50 | 50 | TRUE | N/A | [5 empty] | R-410A | USA, Canada | 13300 | 0.93 | 4.19 | 24000 | 2 | 3.52 | 24000 | 2 | 3.52 | 15100 | 0.77 | 5.75 | 27000 | 1.74 | 4.55 | 12500 | 0.88 | 4.16 | 24000 | 1.92 | 3.66 | 24000 | 1.92 | 3.66 | 8000 | 0.72 | 3.26 | 15100 | 1.68 | 2.63 | 15100 | 1.68 | 2.63 | 6300 | 0.59 | 3.13 |  |  |  | 12000 | 1.57 | 2.24
04/28/22 | Live | Johnson Controls Inc. (York International Norman) | COLEMAN | LX SERIES | Singlezone Ducted, Centrally Ducted | 205545606 |  | HRCU-A-CB | CH16B2421 |  | CU30BXA1+TXV | TM9Y060B12MP11 | 11.25 | 17.25 | 9 |  |  |  |  | FALSE | FALSE | FALSE |  | 63 | 50 | 50 | TRUE | N/A | [5 empty] | R-410A | USA, Canada | 13500 | 0.92 | 4.3 | 24000 | 2.13 | 3.3 | 24000 | 2.13 | 3.3 | 15000 | 0.76 | 5.78 | 26400 | 1.82 | 4.25 | 12300 | 0.89 | 4.05 | 24000 | 2.02 | 3.48 | 24000 | 2.02 | 3.48 | 7800 | 0.72 | 3.17 | 15300 | 1.75 | 2.56 | 15300 | 1.75 | 2.56 | 6100 | 0.59 | 3.03 |  |  |  | 12000 | 1.64 | 2.14
04/28/22 | Live | Johnson Controls Inc. (York International Norman) | COLEMAN | LX SERIES | Singlezone Ducted, Centrally Ducted | 206780487 |  | HRCU-A-CB | CH16B2421 |  | CF36CXA1+TXV | TM8V100C16MP12 | 12 | 17 | 9 |  |  |  |  | FALSE | FALSE | FALSE |  | 62 | 50 | 50 | TRUE | N/A | [5 empty] | R-410A | USA, Canada | 13300 | 0.93 | 4.19 | 24000 | 2 | 3.52 | 24000 | 2 | 3.52 | 15100 | 0.77 | 5.75 | 27000 | 1.74 | 4.55 | 12500 | 0.88 | 4.16 | 24000 | 1.92 | 3.66 | 24000 | 1.92 | 3.66 | 8000 | 0.72 | 3.26 | 15100 | 1.68 | 2.63 | 15100 | 1.68 | 2.63 | 6300 | 0.59 | 3.13 |  |  |  | 12000 | 1.57 | 2.24
04/28/22 | Live | Johnson Controls Inc. (York International Norman) | COLEMAN | LX SERIES | Singlezone Ducted, Centrally Ducted | 206780499 |  | HRCU-A-CB | CH16B2421 |  | CF36CXA1+TXV | TPLC080C16MP13 | 12 | 17 | 9 |  |  |  |  | FALSE | FALSE | FALSE |  | 62 | 50 | 50 | TRUE | N/A | [5 empty] | R-410A | USA, Canada | 13300 | 0.93 | 4.19 | 24000 | 2 | 3.52 | 24000 | 2 | 3.52 | 15100 | 0.77 | 5.75 | 27000 | 1.74 | 4.55 | 12500 | 0.88 | 4.16 | 24000 | 1.92 | 3.66 | 24000 | 1.92 | 3.66 | 8000 | 0.72 | 3.26 | 15100 | 1.68 | 2.63 | 15100 | 1.68 | 2.63 | 6300 | 0.59 | 3.13 |  |  |  | 12000 | 1.57 | 2.24
04/28/22 | Live | Johnson Controls Inc. (York International Norman) | COLEMAN | LX SERIES | Singlezone Ducted, Centrally Ducted | 206780495 |  | HRCU-A-CB | CH16B2421 |  | CF36CXA1+TXV | TMLV100C16MP12 | 12 | 17 | 9 |  |  |  |  | FALSE | FALSE | FALSE |  | 62 | 50 | 50 | TRUE | N/A | [5 empty] | R-410A | USA, Canada | 13300 | 0.93 | 4.19 | 24000 | 2 | 3.52 | 24000 | 2 | 3.52 | 15100 | 0.77 | 5.75 | 27000 | 1.74 | 4.55 | 12500 | 0.88 | 4.16 | 24000 | 1.92 | 3.66 | 24000 | 1.92 | 3.66 | 8000 | 0.72 | 3.26 | 15100 | 1.68 | 2.63 | 15100 | 1.68 | 2.63 | 6300 | 0.59 | 3.13 |  |  |  | 12000 | 1.57 | 2.24
04/28/22 | Live | Johnson Controls Inc. (York International Norman) | COLEMAN | LX SERIES | Singlezone Ducted, Centrally Ducted | 206780503 |  | HRCU-A-CB | CH16B2421 |  | CF36CXA1+TXV | TPLC100C16MP13 | 12 | 17 | 9 |  |  |  |  | FALSE | FALSE | FALSE |  | 62 | 50 | 50 | TRUE | N/A | [5 empty] | R-410A | USA, Canada | 13300 | 0.93 | 4.19 | 24000 | 2 | 3.52 | 24000 | 2 | 3.52 | 15100 | 0.77 | 5.75 | 27000 | 1.74 | 4.55 | 12500 | 0.88 | 4.16 | 24000 | 1.92 | 3.66 | 24000 | 1.92 | 3.66 | 8000 | 0.72 | 3.26 | 15100 | 1.68 | 2.63 | 15100 | 1.68 | 2.63 | 6300 | 0.59 | 3.13 |  |  |  | 12000 | 1.57 | 2.24
04/28/22 | Live | Johnson Controls Inc. (York International Norman) | COLEMAN | LX SERIES | Singlezone Ducted, Centrally Ducted | 206780507 |  | HRCU-A-CB | CH16B2421 |  | CF36CXA1+TXV | CPLC080C16MP13 | 12 | 17 | 9 |  |  |  |  | FALSE | FALSE | FALSE |  | 62 | 50 | 50 | TRUE | N/A | [5 empty] | R-410A | USA, Canada | 13300 | 0.93 | 4.19 | 24000 | 2 | 3.52 | 24000 | 2 | 3.52 | 15100 | 0.77 | 5.75 | 27000 | 1.74 | 4.55 | 12500 | 0.88 | 4.16 | 24000 | 1.92 | 3.66 | 24000 | 1.92 | 3.66 | 8000 | 0.72 | 3.26 | 15100 | 1.68 | 2.63 | 15100 | 1.68 | 2.63 | 6300 | 0.59 | 3.13 |  |  |  | 12000 | 1.57 | 2.24
04/28/22 | Live | Johnson Controls Inc. (York International Norman) | COLEMAN | LX SERIES | Singlezone Ducted, Centrally Ducted | 206780509 |  | HRCU-A-CB | CH16B2421 |  | CF36CXA1+TXV | CPLC100C16MP13 | 12 | 17 | 9 |  |  |  |  | FALSE | FALSE | FALSE |  | 62 | 50 | 50 | TRUE | N/A | [5 empty] | R-410A | USA, Canada | 13300 | 0.93 | 4.19 | 24000 | 2 | 3.52 | 24000 | 2 | 3.52 | 15100 | 0.77 | 5.75 | 27000 | 1.74 | 4.55 | 12500 | 0.88 | 4.16 | 24000 | 1.92 | 3.66 | 24000 | 1.92 | 3.66 | 8000 | 0.72 | 3.26 | 15100 | 1.68 | 2.63 | 15100 | 1.68 | 2.63 | 6300 | 0.59 | 3.13 |  |  |  | 12000 | 1.57 | 2.24
04/28/22 | Live | Johnson Controls Inc. (York International Norman) | COLEMAN | LX SERIES | Singlezone Ducted, Centrally Ducted | 206780511 |  | HRCU-A-CB | CH16B2421 |  | CM36CXA1+TXV | TM8V100C16MP12 | 12 | 17 | 9 |  |  |  |  | FALSE | FALSE | FALSE |  | 62 | 50 | 50 | TRUE | N/A | [5 empty] | R-410A | USA, Canada | 13300 | 0.93 | 4.19 | 24000 | 2 | 3.52 | 24000 | 2 | 3.52 | 15100 | 0.77 | 5.75 | 27000 | 1.74 | 4.55 | 12500 | 0.88 | 4.16 | 24000 | 1.92 | 3.66 | 24000 | 1.92 | 3.66 | 8000 | 0.72 | 3.26 | 15100 | 1.68 | 2.63 | 15100 | 1.68 | 2.63 | 6300 | 0.59 | 3.13 |  |  |  | 12000 | 1.57 | 2.24
04/28/22 | Live | Johnson Controls Inc. (York International Norman) | COLEMAN | LX SERIES | Singlezone Ducted, Centrally Ducted | 206780515 |  | HRCU-A-CB | CH16B2421 |  | CU36CXA1+TXV | TM8V100C16MP12 | 12 | 17 | 9 |  |  |  |  | FALSE | FALSE | FALSE |  | 62 | 50 | 50 | TRUE | N/A | [5 empty] | R-410A | USA, Canada | 13300 | 0.93 | 4.19 | 24000 | 2 | 3.52 | 24000 | 2 | 3.52 | 15100 | 0.77 | 5.75 | 27000 | 1.74 | 4.55 | 12500 | 0.88 | 4.16 | 24000 | 1.92 | 3.66 | 24000 | 1.92 | 3.66 | 8000 | 0.72 | 3.26 | 15100 | 1.68 | 2.63 | 15100 | 1.68 | 2.63 | 6300 | 0.59 | 3.13 |  |  |  | 12000 | 1.57 | 2.24
04/28/22 | Live | Johnson Controls Inc. (York International Norman) | COLEMAN | LX SERIES | Singlezone Ducted, Centrally Ducted | 206780519 |  | HRCU-A-CB | CH16B2421 |  | CM36CXA1+TXV | TM8V080C16MP12 | 12 | 17 | 9 |  |  |  |  | FALSE | FALSE | FALSE |  | 62 | 50 | 50 | TRUE | N/A | [5 empty] | R-410A | USA, Canada | 13300 | 0.93 | 4.19 | 24000 | 2 | 3.52 | 24000 | 2 | 3.52 | 15100 | 0.77 | 5.75 | 27000 | 1.74 | 4.55 | 12500 | 0.88 | 4.16 | 24000 | 1.92 | 3.66 | 24000 | 1.92 | 3.66 | 8000 | 0.72 | 3.26 | 15100 | 1.68 | 2.63 | 15100 | 1.68 | 2.63 | 6300 | 0.59 | 3.13 |  |  |  | 12000 | 1.57 | 2.24
04/28/22 | Live | Johnson Controls Inc. (York International Norman) | COLEMAN | LX SERIES | Singlezone Ducted, Centrally Ducted | 206780523 |  | HRCU-A-CB | CH16B2421 |  | CU36CXA1+TXV | TM8V080C16MP12 | 12 | 17 | 9 |  |  |  |  | FALSE | FALSE | FALSE |  | 62 | 50 | 50 | TRUE | N/A | [5 empty] | R-410A | USA, Canada | 13300 | 0.93 | 4.19 | 24000 | 2 | 3.52 | 24000 | 2 | 3.52 | 15100 | 0.77 | 5.75 | 27000 | 1.74 | 4.55 | 12500 | 0.88 | 4.16 | 24000 | 1.92 | 3.66 | 24000 | 1.92 | 3.66 | 8000 | 0.72 | 3.26 | 15100 | 1.68 | 2.63 | 15100 | 1.68 | 2.63 | 6300 | 0.59 | 3.13 |  |  |  | 12000 | 1.57 | 2.24
04/28/22 | Live | Johnson Controls Inc. (York International Norman) | COLEMAN | LX SERIES | Singlezone Ducted, Centrally Ducted | 206780527 |  | HRCU-A-CB | CH16B2421 |  | CM36CXA1+TXV | TMLV100C16MP12 | 12 | 17 | 9 |  |  |  |  | FALSE | FALSE | FALSE |  | 62 | 50 | 50 | TRUE | N/A | [5 empty] | R-410A | USA, Canada | 13300 | 0.93 | 4.19 | 24000 | 2 | 3.52 | 24000 | 2 | 3.52 | 15100 | 0.77 | 5.75 | 27000 | 1.74 | 4.55 | 12500 | 0.88 | 4.16 | 24000 | 1.92 | 3.66 | 24000 | 1.92 | 3.66 | 8000 | 0.72 | 3.26 | 15100 | 1.68 | 2.63 | 15100 | 1.68 | 2.63 | 6300 | 0.59 | 3.13 |  |  |  | 12000 | 1.57 | 2.24
04/28/22 | Live | Johnson Controls Inc. (York International Norman) | COLEMAN | LX SERIES | Singlezone Ducted, Centrally Ducted | 206780531 |  | HRCU-A-CB | CH16B2421 |  | CU36CXA1+TXV | TMLV100C16MP12 | 12 | 17 | 9 |  |  |  |  | FALSE | FALSE | FALSE |  | 62 | 50 | 50 | TRUE | N/A | [5 empty] | R-410A | USA, Canada | 13300 | 0.93 | 4.19 | 24000 | 2 | 3.52 | 24000 | 2 | 3.52 | 15100 | 0.77 | 5.75 | 27000 | 1.74 | 4.55 | 12500 | 0.88 | 4.16 | 24000 | 1.92 | 3.66 | 24000 | 1.92 | 3.66 | 8000 | 0.72 | 3.26 | 15100 | 1.68 | 2.63 | 15100 | 1.68 | 2.63 | 6300 | 0.59 | 3.13 |  |  |  | 12000 | 1.57 | 2.24
04/28/22 | Live | Johnson Controls Inc. (York International Norman) | COLEMAN | LX SERIES | Singlezone Ducted, Centrally Ducted | 206780535 |  | HRCU-A-CB | CH16B2421 |  | CM36CXA1+TXV | TPLC080C16MP13 | 12 | 17 | 9 |  |  |  |  | FALSE | FALSE | FALSE |  | 62 | 50 | 50 | TRUE | N/A | [5 empty] | R-410A | USA, Canada | 13300 | 0.93 | 4.19 | 24000 | 2 | 3.52 | 24000 | 2 | 3.52 | 15100 | 0.77 | 5.75 | 27000 | 1.74 | 4.55 | 12500 | 0.88 | 4.16 | 24000 | 1.92 | 3.66 | 24000 | 1.92 | 3.66 | 8000 | 0.72 | 3.26 | 15100 | 1.68 | 2.63 | 15100 | 1.68 | 2.63 | 6300 | 0.59 | 3.13 |  |  |  | 12000 | 1.57 | 2.24
04/28/22 | Live | Johnson Controls Inc. (York International Norman) | COLEMAN | LX SERIES | Singlezone Ducted, Centrally Ducted | 206780539 |  | HRCU-A-CB | CH16B2421 |  | CU36CXA1+TXV | TPLC080C16MP13 | 12 | 17 | 9 |  |  |  |  | FALSE | FALSE | FALSE |  | 62 | 50 | 50 | TRUE | N/A | [5 empty] | R-410A | USA, Canada | 13300 | 0.93 | 4.19 | 24000 | 2 | 3.52 | 24000 | 2 | 3.52 | 15100 | 0.77 | 5.75 | 27000 | 1.74 | 4.55 | 12500 | 0.88 | 4.16 | 24000 | 1.92 | 3.66 | 24000 | 1.92 | 3.66 | 8000 | 0.72 | 3.26 | 15100 | 1.68 | 2.63 | 15100 | 1.68 | 2.63 | 6300 | 0.59 | 3.13 |  |  |  | 12000 | 1.57 | 2.24
04/28/22 | Live | Johnson Controls Inc. (York International Norman) | COLEMAN | LX SERIES | Singlezone Ducted, Centrally Ducted | 206780543 |  | HRCU-A-CB | CH16B2421 |  | CM36CXA1+TXV | TPLC100C16MP13 | 12 | 17 | 9 |  |  |  |  | FALSE | FALSE | FALSE |  | 62 | 50 | 50 | TRUE | N/A | [5 empty] | R-410A | USA, Canada | 13300 | 0.93 | 4.19 | 24000 | 2 | 3.52 | 24000 | 2 | 3.52 | 15100 | 0.77 | 5.75 | 27000 | 1.74 | 4.55 | 12500 | 0.88 | 4.16 | 24000 | 1.92 | 3.66 | 24000 | 1.92 | 3.66 | 8000 | 0.72 | 3.26 | 15100 | 1.68 | 2.63 | 15100 | 1.68 | 2.63 | 6300 | 0.59 | 3.13 |  |  |  | 12000 | 1.57 | 2.24
04/28/22 | Live | Johnson Controls Inc. (York International Norman) | COLEMAN | LX SERIES | Singlezone Ducted, Centrally Ducted | 206780547 |  | HRCU-A-CB | CH16B2421 |  | CU36CXA1+TXV | TPLC100C16MP13 | 12 | 17 | 9 |  |  |  |  | FALSE | FALSE | FALSE |  | 62 | 50 | 50 | TRUE | N/A | [5 empty] | R-410A | USA, Canada | 13300 | 0.93 | 4.19 | 24000 | 2 | 3.52 | 24000 | 2 | 3.52 | 15100 | 0.77 | 5.75 | 27000 | 1.74 | 4.55 | 12500 | 0.88 | 4.16 | 24000 | 1.92 | 3.66 | 24000 | 1.92 | 3.66 | 8000 | 0.72 | 3.26 | 15100 | 1.68 | 2.63 | 15100 | 1.68 | 2.63 | 6300 | 0.59 | 3.13 |  |  |  | 12000 | 1.57 | 2.24
04/28/22 | Live | Johnson Controls Inc. (York International Norman) | COLEMAN | LX SERIES | Singlezone Ducted, Centrally Ducted | 206780551 |  | HRCU-A-CB | CH16B2421 |  | CM36CXA1+TXV | CPLC080C16MP13 | 12 | 17 | 9 |  |  |  |  | FALSE | FALSE | FALSE |  | 62 | 50 | 50 | TRUE | N/A | [5 empty] | R-410A | USA, Canada | 13300 | 0.93 | 4.19 | 24000 | 2 | 3.52 | 24000 | 2 | 3.52 | 15100 | 0.77 | 5.75 | 27000 | 1.74 | 4.55 | 12500 | 0.88 | 4.16 | 24000 | 1.92 | 3.66 | 24000 | 1.92 | 3.66 | 8000 | 0.72 | 3.26 | 15100 | 1.68 | 2.63 | 15100 | 1.68 | 2.63 | 6300 | 0.59 | 3.13 |  |  |  | 12000 | 1.57 | 2.24
04/28/22 | Live | Johnson Controls Inc. (York International Norman) | COLEMAN | LX SERIES | Singlezone Ducted, Centrally Ducted | 206780553 |  | HRCU-A-CB | CH16B2421 |  | CU36CXA1+TXV | CPLC080C16MP13 | 12 | 17 | 9 |  |  |  |  | FALSE | FALSE | FALSE |  | 62 | 50 | 50 | TRUE | N/A | [5 empty] | R-410A | USA, Canada | 13300 | 0.93 | 4.19 | 24000 | 2 | 3.52 | 24000 | 2 | 3.52 | 15100 | 0.77 | 5.75 | 27000 | 1.74 | 4.55 | 12500 | 0.88 | 4.16 | 24000 | 1.92 | 3.66 | 24000 | 1.92 | 3.66 | 8000 | 0.72 | 3.26 | 15100 | 1.68 | 2.63 | 15100 | 1.68 | 2.63 | 6300 | 0.59 | 3.13 |  |  |  | 12000 | 1.57 | 2.24
04/28/22 | Live | Johnson Controls Inc. (York International Norman) | COLEMAN | LX SERIES | Singlezone Ducted, Centrally Ducted | 206780555 |  | HRCU-A-CB | CH16B2421 |  | CM36CXA1+TXV | CPLC100C16MP13 | 12 | 17 | 9 |  |  |  |  | FALSE | FALSE | FALSE |  | 62 | 50 | 50 | TRUE | N/A | [5 empty] | R-410A | USA, Canada | 13300 | 0.93 | 4.19 | 24000 | 2 | 3.52 | 24000 | 2 | 3.52 | 15100 | 0.77 | 5.75 | 27000 | 1.74 | 4.55 | 12500 | 0.88 | 4.16 | 24000 | 1.92 | 3.66 | 24000 | 1.92 | 3.66 | 8000 | 0.72 | 3.26 | 15100 | 1.68 | 2.63 | 15100 | 1.68 | 2.63 | 6300 | 0.59 | 3.13 |  |  |  | 12000 | 1.57 | 2.24
04/28/22 | Live | Johnson Controls Inc. (York International Norman) | COLEMAN | LX SERIES | Singlezone Ducted, Centrally Ducted | 206780557 |  | HRCU-A-CB | CH16B2421 |  | CU36CXA1+TXV | CPLC100C16MP13 | 12 | 17 | 9 |  |  |  |  | FALSE | FALSE | FALSE |  | 62 | 50 | 50 | TRUE | N/A | [5 empty] | R-410A | USA, Canada | 13300 | 0.93 | 4.19 | 24000 | 2 | 3.52 | 24000 | 2 | 3.52 | 15100 | 0.77 | 5.75 | 27000 | 1.74 | 4.55 | 12500 | 0.88 | 4.16 | 24000 | 1.92 | 3.66 | 24000 | 1.92 | 3.66 | 8000 | 0.72 | 3.26 | 15100 | 1.68 | 2.63 | 15100 | 1.68 | 2.63 | 6300 | 0.59 | 3.13 |  |  |  | 12000 | 1.57 | 2.24
04/28/22 | Live | Johnson Controls Inc. (York International Norman) | COLEMAN | LX SERIES | Singlezone Ducted, Centrally Ducted | 206780559 |  | HRCU-A-CB | CH16B2421 |  | CF36BXA1+TXV | TM8V080B12MP12 | 12 | 17.75 | 9 |  |  |  |  | FALSE | FALSE | FALSE |  | 62 | 50 | 50 | TRUE | N/A | [5 empty] | R-410A | USA, Canada | 13600 | 0.9 | 4.43 | 24000 | 2 | 3.52 | 24000 | 2 | 3.52 | 15100 | 0.74 | 5.98 | 27000 | 1.71 | 4.63 | 12300 | 0.87 | 4.14 | 24000 | 1.92 | 3.66 | 24000 | 1.92 | 3.66 | 7800 | 0.7 | 3.27 | 15000 | 1.65 | 2.66 | 15000 | 1.65 | 2.66 | 6100 | 0.57 | 3.14 |  |  |  | 12000 | 1.54 | 2.28
04/28/22 | Live | Johnson Controls Inc. (York International Norman) | COLEMAN | LX SERIES | Singlezone Ducted, Centrally Ducted | 206780563 |  | HRCU-A-CB | CH16B2421 |  | CF36BXA1+TXV | TPLC080B12MP13 | 12 | 17.75 | 9 |  |  |  |  | FALSE | FALSE | FALSE |  | 62 | 50 | 50 | TRUE | N/A | [5 empty] | R-410A | USA, Canada | 13600 | 0.9 | 4.43 | 24000 | 2 | 3.52 | 24000 | 2 | 3.52 | 15100 | 0.74 | 5.98 | 27000 | 1.71 | 4.63 | 12300 | 0.87 | 4.14 | 24000 | 1.92 | 3.66 | 24000 | 1.92 | 3.66 | 7800 | 0.7 | 3.27 | 15000 | 1.65 | 2.66 | 15000 | 1.65 | 2.66 | 6100 | 0.57 | 3.14 |  |  |  | 12000 | 1.54 | 2.28
04/28/22 | Live | Johnson Controls Inc. (York International Norman) | COLEMAN | LX SERIES | Singlezone Ducted, Centrally Ducted | 206780568 |  | HRCU-A-CB | CH16B2421 |  | CF36BBAA1 | TM8V080B12MP12 | 12 | 17.75 | 9 |  |  |  |  | FALSE | FALSE | FALSE |  | 62 | 50 | 50 | TRUE | N/A | [5 empty] | R-410A | USA, Canada | 13600 | 0.9 | 4.43 | 24000 | 2 | 3.52 | 24000 | 2 | 3.52 | 15100 | 0.74 | 5.98 | 27000 | 1.71 | 4.63 | 12300 | 0.87 | 4.14 | 24000 | 1.92 | 3.66 | 24000 | 1.92 | 3.66 | 7800 | 0.7 | 3.27 | 15000 | 1.65 | 2.66 | 15000 | 1.65 | 2.66 | 6100 | 0.57 | 3.14 |  |  |  | 12000 | 1.54 | 2.28
04/28/22 | Live | Johnson Controls Inc. (York International Norman) | COLEMAN | LX SERIES | Singlezone Ducted, Centrally Ducted | 206780572 |  | HRCU-A-CB | CH16B2421 |  | CM36BXA1+TXV | TM8V080B12MP12 | 12 | 17.75 | 9 |  |  |  |  | FALSE | FALSE | FALSE |  | 62 | 50 | 50 | TRUE | N/A | [5 empty] | R-410A | USA, Canada | 13600 | 0.9 | 4.43 | 24000 | 2 | 3.52 | 24000 | 2 | 3.52 | 15100 | 0.74 | 5.98 | 27000 | 1.71 | 4.63 | 12300 | 0.87 | 4.14 | 24000 | 1.92 | 3.66 | 24000 | 1.92 | 3.66 | 7800 | 0.7 | 3.27 | 15000 | 1.65 | 2.66 | 15000 | 1.65 | 2.66 | 6100 | 0.57 | 3.14 |  |  |  | 12000 | 1.54 | 2.28
04/28/22 | Live | Johnson Controls Inc. (York International Norman) | COLEMAN | LX SERIES | Singlezone Ducted, Centrally Ducted | 206780576 |  | HRCU-A-CB | CH16B2421 |  | CM36BBAA1 | TM8V080B12MP12 | 12 | 17.75 | 9 |  |  |  |  | FALSE | FALSE | FALSE |  | 62 | 50 | 50 | TRUE | N/A | [5 empty] | R-410A | USA, Canada | 13600 | 0.9 | 4.43 | 24000 | 2 | 3.52 | 24000 | 2 | 3.52 | 15100 | 0.74 | 5.98 | 27000 | 1.71 | 4.63 | 12300 | 0.87 | 4.14 | 24000 | 1.92 | 3.66 | 24000 | 1.92 | 3.66 | 7800 | 0.7 | 3.27 | 15000 | 1.65 | 2.66 | 15000 | 1.65 | 2.66 | 6100 | 0.57 | 3.14 |  |  |  | 12000 | 1.54 | 2.28
04/28/22 | Live | Johnson Controls Inc. (York International Norman) | COLEMAN | LX SERIES | Singlezone Ducted, Centrally Ducted | 206780580 |  | HRCU-A-CB | CH16B2421 |  | CU36BXA1+TXV | TM8V080B12MP12 | 12 | 17.75 | 9 |  |  |  |  | FALSE | FALSE | FALSE |  | 62 | 50 | 50 | TRUE | N/A | [5 empty] | R-410A | USA, Canada | 13600 | 0.9 | 4.43 | 24000 | 2 | 3.52 | 24000 | 2 | 3.52 | 15100 | 0.74 | 5.98 | 27000 | 1.71 | 4.63 | 12300 | 0.87 | 4.14 | 24000 | 1.92 | 3.66 | 24000 | 1.92 | 3.66 | 7800 | 0.7 | 3.27 | 15000 | 1.65 | 2.66 | 15000 | 1.65 | 2.66 | 6100 | 0.57 | 3.14 |  |  |  | 12000 | 1.54 | 2.28
04/28/22 | Live | Johnson Controls Inc. (York International Norman) | COLEMAN | LX SERIES | Singlezone Ducted, Centrally Ducted | 206780584 |  | HRCU-A-CB | CH16B2421 |  | CF36BBAA1 | TPLC080B12MP13 | 12 | 17.75 | 9 |  |  |  |  | FALSE | FALSE | FALSE |  | 62 | 50 | 50 | TRUE | N/A | [5 empty] | R-410A | USA, Canada | 13600 | 0.9 | 4.43 | 24000 | 2 | 3.52 | 24000 | 2 | 3.52 | 15100 | 0.74 | 5.98 | 27000 | 1.71 | 4.63 | 12300 | 0.87 | 4.14 | 24000 | 1.92 | 3.66 | 24000 | 1.92 | 3.66 | 7800 | 0.7 | 3.27 | 15000 | 1.65 | 2.66 | 15000 | 1.65 | 2.66 | 6100 | 0.57 | 3.14 |  |  |  | 12000 | 1.54 | 2.28
04/28/22 | Live | Johnson Controls Inc. (York International Norman) | COLEMAN | LX SERIES | Singlezone Ducted, Centrally Ducted | 206780596 |  | HRCU-A-CB | CH16B2421 |  | CU36BXA1+TXV | TPLC080B12MP13 | 12 | 17.75 | 9 |  |  |  |  | FALSE | FALSE | FALSE |  | 62 | 50 | 50 | TRUE | N/A | [5 empty] | R-410A | USA, Canada | 13600 | 0.9 | 4.43 | 24000 | 2 | 3.52 | 24000 | 2 | 3.52 | 15100 | 0.74 | 5.98 | 27000 | 1.71 | 4.63 | 12300 | 0.87 | 4.14 | 24000 | 1.92 | 3.66 | 24000 | 1.92 | 3.66 | 7800 | 0.7 | 3.27 | 15000 | 1.65 | 2.66 | 15000 | 1.65 | 2.66 | 6100 | 0.57 | 3.14 |  |  |  | 12000 | 1.54 | 2.28
04/28/22 | Live | Johnson Controls Inc. (York International Norman) | COLEMAN | LX SERIES | Singlezone Ducted, Centrally Ducted | 206780588 |  | HRCU-A-CB | CH16B2421 |  | CM36BXA1+TXV | TPLC080B12MP13 | 12 | 17.75 | 9 |  |  |  |  | FALSE | FALSE | FALSE |  | 62 | 50 | 50 | TRUE | N/A | [5 empty] | R-410A | USA, Canada | 13600 | 0.9 | 4.43 | 24000 | 2 | 3.52 | 24000 | 2 | 3.52 | 15100 | 0.74 | 5.98 | 27000 | 1.71 | 4.63 | 12300 | 0.87 | 4.14 | 24000 | 1.92 | 3.66 | 24000 | 1.92 | 3.66 | 7800 | 0.7 | 3.27 | 15000 | 1.65 | 2.66 | 15000 | 1.65 | 2.66 | 6100 | 0.57 | 3.14 |  |  |  | 12000 | 1.54 | 2.28
04/28/22 | Live | Johnson Controls Inc. (York International Norman) | COLEMAN | LX SERIES | Singlezone Ducted, Centrally Ducted | 206780592 |  | HRCU-A-CB | CH16B2421 |  | CM36BBAA1 | TPLC080B12MP13 | 12 | 17.75 | 9 |  |  |  |  | FALSE | FALSE | FALSE |  | 62 | 50 | 50 | TRUE | N/A | [5 empty] | R-410A | USA, Canada | 13600 | 0.9 | 4.43 | 24000 | 2 | 3.52 | 24000 | 2 | 3.52 | 15100 | 0.74 | 5.98 | 27000 | 1.71 | 4.63 | 12300 | 0.87 | 4.14 | 24000 | 1.92 | 3.66 | 24000 | 1.92 | 3.66 | 7800 | 0.7 | 3.27 | 15000 | 1.65 | 2.66 | 15000 | 1.65 | 2.66 | 6100 | 0.57 | 3.14 |  |  |  | 12000 | 1.54 | 2.28
04/28/22 | Live | Johnson Controls Inc. (York International Norman) | COLEMAN | LX SERIES | Singlezone Ducted, Centrally Ducted | 206780649 |  | HRCU-A-CB | CH16B2421 |  | CF24BXA1+TXV | TM8V080B12MP12 | 12 | 17.75 | 9 |  |  |  |  | FALSE | FALSE | FALSE |  | 62 | 50 | 50 | TRUE | N/A | [5 empty] | R-410A | USA, Canada | 13600 | 0.9 | 4.43 | 24000 | 2 | 3.52 | 24000 | 2 | 3.52 | 15100 | 0.74 | 5.98 | 27200 | 1.73 | 4.61 | 12300 | 0.87 | 4.14 | 24000 | 1.89 | 3.72 | 24000 | 1.89 | 3.72 | 7800 | 0.7 | 3.27 | 15100 | 1.66 | 2.67 | 15100 | 1.66 | 2.67 | 6100 | 0.57 | 3.14 |  |  |  | 12000 | 1.56 | 2.25
04/28/22 | Live | Johnson Controls Inc. (York International Norman) | COLEMAN | LX SERIES | Singlezone Ducted, Centrally Ducted | 206780653 |  | HRCU-A-CB | CH16B2421 |  | CF24BXA1+TXV | TPLC080B12MP13 | 12 | 17.75 | 9 |  |  |  |  | FALSE | FALSE | FALSE |  | 62 | 50 | 50 | TRUE | N/A | [5 empty] | R-410A | USA, Canada | 13600 | 0.9 | 4.43 | 24000 | 2 | 3.52 | 24000 | 2 | 3.52 | 15100 | 0.74 | 5.98 | 27200 | 1.73 | 4.61 | 12300 | 0.87 | 4.14 | 24000 | 1.89 | 3.72 | 24000 | 1.89 | 3.72 | 7800 | 0.7 | 3.27 | 15100 | 1.66 | 2.67 | 15100 | 1.66 | 2.67 | 6100 | 0.57 | 3.14 |  |  |  | 12000 | 1.56 | 2.25
04/28/22 | Live | Johnson Controls Inc. (York International Norman) | COLEMAN | LX SERIES | Singlezone Ducted, Centrally Ducted | 202102037 |  | HRCU-A-CB | CH16B2421 |  | CF24BBAA1 | TM8V080B12MP12 | 12 | 17.75 | 9 |  |  |  |  | FALSE | FALSE | FALSE |  | 62 | 50 | 50 | TRUE | N/A | [5 empty] | R-410A | USA, Canada | 13600 | 0.9 | 4.43 | 24000 | 2 | 3.52 | 24000 | 2 | 3.52 | 15100 | 0.74 | 5.98 | 27200 | 1.73 | 4.61 | 12300 | 0.87 | 4.14 | 24000 | 1.89 | 3.72 | 24000 | 1.89 | 3.72 | 7800 | 0.7 | 3.27 | 15100 | 1.66 | 2.67 | 15100 | 1.66 | 2.67 | 6100 | 0.57 | 3.14 |  |  |  | 12000 | 1.56 | 2.25
04/28/22 | Live | Johnson Controls Inc. (York International Norman) | COLEMAN | LX SERIES | Singlezone Ducted, Centrally Ducted | 206780676 |  | HRCU-A-CB | CH16B2421 |  | CM24BXA1+TXV | TM8V080B12MP12 | 12 | 17.75 | 9 |  |  |  |  | FALSE | FALSE | FALSE |  | 62 | 50 | 50 | TRUE | N/A | [5 empty] | R-410A | USA, Canada | 13600 | 0.9 | 4.43 | 24000 | 2 | 3.52 | 24000 | 2 | 3.52 | 15100 | 0.74 | 5.98 | 27200 | 1.73 | 4.61 | 12300 | 0.87 | 4.14 | 24000 | 1.89 | 3.72 | 24000 | 1.89 | 3.72 | 7800 | 0.7 | 3.27 | 15100 | 1.66 | 2.67 | 15100 | 1.66 | 2.67 | 6100 | 0.57 | 3.14 |  |  |  | 12000 | 1.56 | 2.25
04/28/22 | Live | Johnson Controls Inc. (York International Norman) | COLEMAN | LX SERIES | Singlezone Ducted, Centrally Ducted | 206780680 |  | HRCU-A-CB | CH16B2421 |  | CM24BBAA1 | TM8V080B12MP12 | 12 | 17.75 | 9 |  |  |  |  | FALSE | FALSE | FALSE |  | 62 | 50 | 50 | TRUE | N/A | [5 empty] | R-410A | USA, Canada | 13600 | 0.9 | 4.43 | 24000 | 2 | 3.52 | 24000 | 2 | 3.52 | 15100 | 0.74 | 5.98 | 27200 | 1.73 | 4.61 | 12300 | 0.87 | 4.14 | 24000 | 1.89 | 3.72 | 24000 | 1.89 | 3.72 | 7800 | 0.7 | 3.27 | 15100 | 1.66 | 2.67 | 15100 | 1.66 | 2.67 | 6100 | 0.57 | 3.14 |  |  |  | 12000 | 1.56 | 2.25
04/28/22 | Live | Johnson Controls Inc. (York International Norman) | COLEMAN | LX SERIES | Singlezone Ducted, Centrally Ducted | 206780684 |  | HRCU-A-CB | CH16B2421 |  | CU24BXA1+TXV | TM8V080B12MP12 | 12 | 17.75 | 9 |  |  |  |  | FALSE | FALSE | FALSE |  | 62 | 50 | 50 | TRUE | N/A | [5 empty] | R-410A | USA, Canada | 13600 | 0.9 | 4.43 | 24000 | 2 | 3.52 | 24000 | 2 | 3.52 | 15100 | 0.74 | 5.98 | 27200 | 1.73 | 4.61 | 12300 | 0.87 | 4.14 | 24000 | 1.89 | 3.72 | 24000 | 1.89 | 3.72 | 7800 | 0.7 | 3.27 | 15100 | 1.66 | 2.67 | 15100 | 1.66 | 2.67 | 6100 | 0.57 | 3.14 |  |  |  | 12000 | 1.56 | 2.25
04/28/22 | Live | Johnson Controls Inc. (York International Norman) | COLEMAN | LX SERIES | Singlezone Ducted, Centrally Ducted | 202102052 |  | HRCU-A-CB | CH16B2421 |  | CF24BBAA1 | TPLC080B12MP13 | 12 | 17.75 | 9 |  |  |  |  | FALSE | FALSE | FALSE |  | 62 | 50 | 50 | TRUE | N/A | [5 empty] | R-410A | USA, Canada | 13600 | 0.9 | 4.43 | 24000 | 2 | 3.52 | 24000 | 2 | 3.52 | 15100 | 0.74 | 5.98 | 27200 | 1.73 | 4.61 | 12300 | 0.87 | 4.14 | 24000 | 1.89 | 3.72 | 24000 | 1.89 | 3.72 | 7800 | 0.7 | 3.27 | 15100 | 1.66 | 2.67 | 15100 | 1.66 | 2.67 | 6100 | 0.57 | 3.14 |  |  |  | 12000 | 1.56 | 2.25
04/28/22 | Live | Johnson Controls Inc. (York International Norman) | COLEMAN | LX SERIES | Singlezone Ducted, Centrally Ducted | 206779706 |  | HRCU-A-CB | CH16B2421 |  | CM24BXA1+TXV | TPLC080B12MP13 | 12 | 17.75 | 9 |  |  |  |  | FALSE | FALSE | FALSE |  | 62 | 50 | 50 | TRUE | N/A | [5 empty] | R-410A | USA, Canada | 13600 | 0.9 | 4.43 | 24000 | 2 | 3.52 | 24000 | 2 | 3.52 | 15100 | 0.74 | 5.98 | 27200 | 1.73 | 4.61 | 12300 | 0.87 | 4.14 | 24000 | 1.89 | 3.72 | 24000 | 1.89 | 3.72 | 7800 | 0.7 | 3.27 | 15100 | 1.66 | 2.67 | 15100 | 1.66 | 2.67 | 6100 | 0.57 | 3.14 |  |  |  | 12000 | 1.56 | 2.25
04/28/22 | Live | Johnson Controls Inc. (York International Norman) | COLEMAN | LX SERIES | Singlezone Ducted, Centrally Ducted | 206779710 |  | HRCU-A-CB | CH16B2421 |  | CM24BBAA1 | TPLC080B12MP13 | 12 | 17.75 | 9 |  |  |  |  | FALSE | FALSE | FALSE |  | 62 | 50 | 50 | TRUE | N/A | [5 empty] | R-410A | USA, Canada | 13600 | 0.9 | 4.43 | 24000 | 2 | 3.52 | 24000 | 2 | 3.52 | 15100 | 0.74 | 5.98 | 27200 | 1.73 | 4.61 | 12300 | 0.87 | 4.14 | 24000 | 1.89 | 3.72 | 24000 | 1.89 | 3.72 | 7800 | 0.7 | 3.27 | 15100 | 1.66 | 2.67 | 15100 | 1.66 | 2.67 | 6100 | 0.57 | 3.14 |  |  |  | 12000 | 1.56 | 2.25
04/28/22 | Live | Johnson Controls Inc. (York International Norman) | COLEMAN | LX SERIES | Singlezone Ducted, Centrally Ducted | 206779714 |  | HRCU-A-CB | CH16B2421 |  | CU24BXA1+TXV | TPLC080B12MP13 | 12 | 17.75 | 9 |  |  |  |  | FALSE | FALSE | FALSE |  | 62 | 50 | 50 | TRUE | N/A | [5 empty] | R-410A | USA, Canada | 13600 | 0.9 | 4.43 | 24000 | 2 | 3.52 | 24000 | 2 | 3.52 | 15100 | 0.74 | 5.98 | 27200 | 1.73 | 4.61 | 12300 | 0.87 | 4.14 | 24000 | 1.89 | 3.72 | 24000 | 1.89 | 3.72 | 7800 | 0.7 | 3.27 | 15100 | 1.66 | 2.67 | 15100 | 1.66 | 2.67 | 6100 | 0.57 | 3.14 |  |  |  | 12000 | 1.56 | 2.25
04/28/22 | Live | Johnson Controls Inc. (York International Norman) | COLEMAN | LX SERIES | Singlezone Ducted, Centrally Ducted | 206838915 |  | HRCU-A-CB | CH16B2421 |  | CF36AXA1+TXV | TM8V060A12MP12 | 12 | 18 | 9 |  |  |  |  | FALSE | FALSE | FALSE |  | 60 | 49 | 49 | TRUE | N/A | [5 empty] | R-410A | USA, Canada | 13800 | 0.89 | 4.54 | 24600 | 2.05 | 3.52 | 24600 | 2.05 | 3.52 | 15200 | 0.73 | 6.1 | 26600 | 1.72 | 4.53 | 12300 | 0.85 | 4.24 | 24600 | 1.98 | 3.64 | 24600 | 1.98 | 3.64 | 7800 | 0.68 | 3.36 | 15000 | 1.65 | 2.66 | 15000 | 1.65 | 2.66 | 6100 | 0.56 | 3.19 |  |  |  | 12200 | 1.54 | 2.32
04/28/22 | Live | Johnson Controls Inc. (York International Norman) | COLEMAN | LX SERIES | Singlezone Ducted, Centrally Ducted | 206838919 |  | HRCU-A-CB | CH16B2421 |  | CF36AXA1+TXV | TMLV060A12MP12 | 12 | 18 | 9 |  |  |  |  | FALSE | FALSE | FALSE |  | 60 | 49 | 49 | TRUE | N/A | [5 empty] | R-410A | USA, Canada | 13800 | 0.89 | 4.54 | 24600 | 2.05 | 3.52 | 24600 | 2.05 | 3.52 | 15200 | 0.73 | 6.1 | 26600 | 1.72 | 4.53 | 12300 | 0.85 | 4.24 | 24600 | 1.98 | 3.64 | 24600 | 1.98 | 3.64 | 7800 | 0.68 | 3.36 | 15000 | 1.65 | 2.66 | 15000 | 1.65 | 2.66 | 6100 | 0.56 | 3.19 |  |  |  | 12200 | 1.54 | 2.32
04/28/22 | Live | Johnson Controls Inc. (York International Norman) | COLEMAN | LX SERIES | Singlezone Ducted, Centrally Ducted | 206838923 |  | HRCU-A-CB | CH16B2421 |  | CF36AXA1+TXV | TPLC060A12MP13 | 12 | 18 | 9 |  |  |  |  | FALSE | FALSE | FALSE |  | 60 | 49 | 49 | TRUE | N/A | [5 empty] | R-410A | USA, Canada | 13800 | 0.89 | 4.54 | 24600 | 2.05 | 3.52 | 24600 | 2.05 | 3.52 | 15200 | 0.73 | 6.1 | 26600 | 1.72 | 4.53 | 12300 | 0.85 | 4.24 | 24600 | 1.98 | 3.64 | 24600 | 1.98 | 3.64 | 7800 | 0.68 | 3.36 | 15000 | 1.65 | 2.66 | 15000 | 1.65 | 2.66 | 6100 | 0.56 | 3.19 |  |  |  | 12200 | 1.54 | 2.32
04/28/22 | Live | Johnson Controls Inc. (York International Norman) | COLEMAN | LX SERIES | Singlezone Ducted, Centrally Ducted | 206838927 |  | HRCU-A-CB | CH16B2421 |  | CM36AXA1+TXV | TM8V060A12MP12 | 12 | 18 | 9 |  |  |  |  | FALSE | FALSE | FALSE |  | 60 | 49 | 49 | TRUE | N/A | [5 empty] | R-410A | USA, Canada | 13800 | 0.89 | 4.54 | 24600 | 2.05 | 3.52 | 24600 | 2.05 | 3.52 | 15200 | 0.73 | 6.1 | 26600 | 1.72 | 4.53 | 12300 | 0.85 | 4.24 | 24600 | 1.98 | 3.64 | 24600 | 1.98 | 3.64 | 7800 | 0.68 | 3.36 | 15000 | 1.65 | 2.66 | 15000 | 1.65 | 2.66 | 6100 | 0.56 | 3.19 |  |  |  | 12200 | 1.54 | 2.32
04/28/22 | Live | Johnson Controls Inc. (York International Norman) | COLEMAN | LX SERIES | Singlezone Ducted, Centrally Ducted | 206838931 |  | HRCU-A-CB | CH16B2421 |  | CM36AXA1+TXV | TMLV060A12MP12 | 12 | 18 | 9 |  |  |  |  | FALSE | FALSE | FALSE |  | 60 | 49 | 49 | TRUE | N/A | [5 empty] | R-410A | USA, Canada | 13800 | 0.89 | 4.54 | 24600 | 2.05 | 3.52 | 24600 | 2.05 | 3.52 | 15200 | 0.73 | 6.1 | 26600 | 1.72 | 4.53 | 12300 | 0.85 | 4.24 | 24600 | 1.98 | 3.64 | 24600 | 1.98 | 3.64 | 7800 | 0.68 | 3.36 | 15000 | 1.65 | 2.66 | 15000 | 1.65 | 2.66 | 6100 | 0.56 | 3.19 |  |  |  | 12200 | 1.54 | 2.32
04/28/22 | Live | Johnson Controls Inc. (York International Norman) | COLEMAN | LX SERIES | Singlezone Ducted, Centrally Ducted | 206838935 |  | HRCU-A-CB | CH16B2421 |  | CM36AXA1+TXV | TPLC060A12MP13 | 12 | 18 | 9 |  |  |  |  | FALSE | FALSE | FALSE |  | 60 | 49 | 49 | TRUE | N/A | [5 empty] | R-410A | USA, Canada | 13800 | 0.89 | 4.54 | 24600 | 2.05 | 3.52 | 24600 | 2.05 | 3.52 | 15200 | 0.73 | 6.1 | 26600 | 1.72 | 4.53 | 12300 | 0.85 | 4.24 | 24600 | 1.98 | 3.64 | 24600 | 1.98 | 3.64 | 7800 | 0.68 | 3.36 | 15000 | 1.65 | 2.66 | 15000 | 1.65 | 2.66 | 6100 | 0.56 | 3.19 |  |  |  | 12200 | 1.54 | 2.32
04/28/22 | Live | Johnson Controls Inc. (York International Norman) | COLEMAN | LX SERIES | Singlezone Ducted, Centrally Ducted | 205546263 |  | HRCU-A-CB | CH16B6021 |  | CF64DXA1+TXV | TM9E120D20MP12 | 9.75 | 15.5 | 9.25 |  |  |  |  | FALSE | FALSE | FALSE |  | 56 | 47 | 47 | TRUE | N/A | [5 empty] | R-410A | USA, Canada | 24200 | 1.88 | 3.77 | 57000 | 5.85 | 2.86 | 57000 | 5.85 | 2.86 | 28600 | 1.6 | 5.24 | 61500 | 5.04 | 3.58 | 25800 | 1.83 | 4.13 | 59000 | 5.03 | 3.44 | 59000 | 5.03 | 3.44 | 15200 | 1.8 | 2.47 | 33200 | 3.69 | 2.64 | 33200 | 3.69 | 2.64 | 10800 | 1.57 | 2.02 |  |  |  | 27800 | 3.65 | 2.23
04/28/22 | Live | Johnson Controls Inc. (York International Norman) | COLEMAN | LX SERIES | Singlezone Ducted, Centrally Ducted | 205546267 |  | HRCU-A-CB | CH16B6021 |  | CM64DXA1+TXV | TM9E120D20MP12 | 9.75 | 15.5 | 9.25 |  |  |  |  | FALSE | FALSE | FALSE |  | 56 | 47 | 47 | TRUE | N/A | [5 empty] | R-410A | USA, Canada | 24200 | 1.88 | 3.77 | 57000 | 5.85 | 2.86 | 57000 | 5.85 | 2.86 | 28600 | 1.6 | 5.24 | 61500 | 5.04 | 3.58 | 25800 | 1.83 | 4.13 | 59000 | 5.03 | 3.44 | 59000 | 5.03 | 3.44 | 15200 | 1.8 | 2.47 | 33200 | 3.69 | 2.64 | 33200 | 3.69 | 2.64 | 10800 | 1.57 | 2.02 |  |  |  | 27800 | 3.65 | 2.23
04/28/22 | Live | Johnson Controls Inc. (York International Norman) | COLEMAN | LX SERIES | Singlezone Ducted, Centrally Ducted | 205546271 |  | HRCU-A-CB | CH16B6021 |  | CF64DXA1+TXV | TM9E100C20MP12 | 10 | 15.5 | 9.25 |  |  |  |  | FALSE | FALSE | FALSE |  | 55 | 46 | 46 | TRUE | N/A | [5 empty] | R-410A | USA, Canada | 24800 | 1.89 | 3.85 | 56000 | 5.6 | 2.93 | 56000 | 5.6 | 2.93 | 28800 | 1.6 | 5.28 | 60500 | 4.8 | 3.69 | 25800 | 1.82 | 4.15 | 59000 | 5.09 | 3.4 | 59000 | 5.09 | 3.4 | 15200 | 1.8 | 2.47 | 32600 | 3.54 | 2.7 | 32600 | 3.54 | 2.7 | 10800 | 1.57 | 2.02 |  |  |  | 27200 | 3.71 | 2.15
04/28/22 | Live | Johnson Controls Inc. (York International Norman) | COLEMAN | LX SERIES | Singlezone Ducted, Centrally Ducted | 205546275 |  | HRCU-A-CB | CH16B6021 |  | CM64DXA1+TXV | TM9E100C20MP12 | 10 | 15.5 | 9.25 |  |  |  |  | FALSE | FALSE | FALSE |  | 55 | 46 | 46 | TRUE | N/A | [5 empty] | R-410A | USA, Canada | 24800 | 1.89 | 3.85 | 56000 | 5.6 | 2.93 | 56000 | 5.6 | 2.93 | 28800 | 1.6 | 5.28 | 60500 | 4.8 | 3.69 | 25800 | 1.82 | 4.15 | 59000 | 5.09 | 3.4 | 59000 | 5.09 | 3.4 | 15200 | 1.8 | 2.47 | 32600 | 3.54 | 2.7 | 32600 | 3.54 | 2.7 | 10800 | 1.57 | 2.02 |  |  |  | 27200 | 3.71 | 2.15
04/28/22 | Live | Johnson Controls Inc. (York International Norman) | COLEMAN | LX SERIES | Singlezone Ducted, Centrally Ducted | 205546279 |  | HRCU-A-CB | CH16B6021 |  | CF64DXA1+TXV | TM9E080C20MP12 | 10 | 15.5 | 9.25 |  |  |  |  | FALSE | FALSE | FALSE |  | 55 | 46 | 46 | TRUE | N/A | [5 empty] | R-410A | USA, Canada | 24800 | 1.9 | 3.83 | 56000 | 5.6 | 2.93 | 56000 | 5.6 | 2.93 | 28800 | 1.6 | 5.28 | 60000 | 4.78 | 3.68 | 25800 | 1.82 | 4.15 | 59000 | 5.12 | 3.38 | 59000 | 5.12 | 3.38 | 15200 | 1.81 | 2.46 | 32600 | 3.54 | 2.7 | 32600 | 3.54 | 2.7 | 10800 | 1.58 | 2 |  |  |  | 27200 | 3.74 | 2.13
04/28/22 | Live | Johnson Controls Inc. (York International Norman) | COLEMAN | LX SERIES | Singlezone Ducted, Centrally Ducted | 205546283 |  | HRCU-A-CB | CH16B6021 |  | CM64DXA1+TXV | TM9E080C20MP12 | 10 | 15.5 | 9.25 |  |  |  |  | FALSE | FALSE | FALSE |  | 55 | 46 | 46 | TRUE | N/A | [5 empty] | R-410A | USA, Canada | 24800 | 1.9 | 3.83 | 56000 | 5.6 | 2.93 | 56000 | 5.6 | 2.93 | 28800 | 1.6 | 5.28 | 60000 | 4.78 | 3.68 | 25800 | 1.82 | 4.15 | 59000 | 5.12 | 3.38 | 59000 | 5.12 | 3.38 | 15200 | 1.81 | 2.46 | 32600 | 3.54 | 2.7 | 32600 | 3.54 | 2.7 | 10800 | 1.58 | 2 |  |  |  | 27200 | 3.74 | 2.13
04/28/22 | Live | Johnson Controls Inc. (York International Norman) | COLEMAN | LX SERIES | Singlezone Ducted, Centrally Ducted | 206782982 |  | HRCU-A-CB | CH16B6021 |  | CF64DXA1+TXV | TM8E120C16MP11 | 9.75 | 15.75 | 9.25 |  |  |  |  | FALSE | FALSE | FALSE |  | 55 | 46 | 46 | TRUE | N/A | [5 empty] | R-410A | USA, Canada | 25400 | 1.8 | 4.14 | 56500 | 5.8 | 2.85 | 56500 | 5.8 | 2.85 | 28400 | 1.51 | 5.51 | 60500 | 4.9 | 3.62 | 25200 | 1.78 | 4.15 | 59000 | 5.09 | 3.4 | 59000 | 5.09 | 3.4 | 14600 | 1.8 | 2.38 | 32800 | 3.61 | 2.66 | 32800 | 3.61 | 2.66 | 10200 | 1.57 | 1.9 |  |  |  | 27400 | 3.71 | 2.16
04/28/22 | Live | Johnson Controls Inc. (York International Norman) | COLEMAN | LX SERIES | Singlezone Ducted, Centrally Ducted | 206782990 |  | HRCU-A-CB | CH16B6021 |  | CM64DXA1+TXV | TM8E120C16MP11 | 9.75 | 15.75 | 9.25 |  |  |  |  | FALSE | FALSE | FALSE |  | 55 | 46 | 46 | TRUE | N/A | [5 empty] | R-410A | USA, Canada | 25400 | 1.8 | 4.14 | 56500 | 5.8 | 2.85 | 56500 | 5.8 | 2.85 | 28400 | 1.51 | 5.51 | 60500 | 4.9 | 3.62 | 25200 | 1.78 | 4.15 | 59000 | 5.09 | 3.4 | 59000 | 5.09 | 3.4 | 14600 | 1.8 | 2.38 | 32800 | 3.61 | 2.66 | 32800 | 3.61 | 2.66 | 10200 | 1.57 | 1.9 |  |  |  | 27400 | 3.71 | 2.16
04/28/22 | Live | Johnson Controls Inc. (York International Norman) | COLEMAN | LX SERIES | Singlezone Ducted, Centrally Ducted | 206782994 |  | HRCU-A-CB | CH16B6021 |  | CM64DXA1+TXV | TMLE120C16MP11 | 9.75 | 15.75 | 9.25 |  |  |  |  | FALSE | FALSE | FALSE |  | 55 | 46 | 46 | TRUE | N/A | [5 empty] | R-410A | USA, Canada | 25400 | 1.8 | 4.14 | 56500 | 5.8 | 2.85 | 56500 | 5.8 | 2.85 | 28400 | 1.51 | 5.51 | 60500 | 4.9 | 3.62 | 25200 | 1.78 | 4.15 | 59000 | 5.09 | 3.4 | 59000 | 5.09 | 3.4 | 14600 | 1.8 | 2.38 | 32800 | 3.61 | 2.66 | 32800 | 3.61 | 2.66 | 10200 | 1.57 | 1.9 |  |  |  | 27400 | 3.71 | 2.16
04/28/22 | Live | Johnson Controls Inc. (York International Norman) | COLEMAN | LX SERIES | Singlezone Ducted, Centrally Ducted | 206782986 |  | HRCU-A-CB | CH16B6021 |  | CF64DXA1+TXV | TMLE120C16MP11 | 9.75 | 15.75 | 9.25 |  |  |  |  | FALSE | FALSE | FALSE |  | 55 | 46 | 46 | TRUE | N/A | [5 empty] | R-410A | USA, Canada | 25400 | 1.8 | 4.14 | 56500 | 5.8 | 2.85 | 56500 | 5.8 | 2.85 | 28400 | 1.51 | 5.51 | 60500 | 4.9 | 3.62 | 25200 | 1.78 | 4.15 | 59000 | 5.09 | 3.4 | 59000 | 5.09 | 3.4 | 14600 | 1.8 | 2.38 | 32800 | 3.61 | 2.66 | 32800 | 3.61 | 2.66 | 10200 | 1.57 | 1.9 |  |  |  | 27400 | 3.71 | 2.16
04/28/22 | Live | Johnson Controls Inc. (York International Norman) | COLEMAN | LX SERIES | Singlezone Ducted, Centrally Ducted | 205546291 |  | HRCU-A-CB | CH16B6021 |  | CF64DXA1+TXV | TMLE080C20MP11 | 10 | 15.5 | 9.25 |  |  |  |  | FALSE | FALSE | FALSE |  | 55 | 46 | 46 | TRUE | N/A | [5 empty] | R-410A | USA, Canada | 24600 | 1.89 | 3.81 | 56500 | 5.65 | 2.93 | 56500 | 5.65 | 2.93 | 28800 | 1.6 | 5.28 | 60500 | 4.8 | 3.69 | 25800 | 1.82 | 4.15 | 58500 | 4.98 | 3.44 | 58500 | 4.98 | 3.44 | 15200 | 1.79 | 2.49 | 32600 | 3.54 | 2.7 | 32600 | 3.54 | 2.7 | 10800 | 1.56 | 2.03 |  |  |  | 27200 | 3.61 | 2.21
04/28/22 | Live | Johnson Controls Inc. (York International Norman) | COLEMAN | LX SERIES | Singlezone Ducted, Centrally Ducted | 205546287 |  | HRCU-A-CB | CH16B6021 |  | CF64DXA1+TXV | TM8E080C20MP11 | 10 | 15.5 | 9.25 |  |  |  |  | FALSE | FALSE | FALSE |  | 55 | 46 | 46 | TRUE | N/A | [5 empty] | R-410A | USA, Canada | 24600 | 1.89 | 3.81 | 56500 | 5.65 | 2.93 | 56500 | 5.65 | 2.93 | 28800 | 1.6 | 5.28 | 60500 | 4.8 | 3.69 | 25800 | 1.82 | 4.15 | 58500 | 4.98 | 3.44 | 58500 | 4.98 | 3.44 | 15200 | 1.79 | 2.49 | 32600 | 3.54 | 2.7 | 32600 | 3.54 | 2.7 | 10800 | 1.56 | 2.03 |  |  |  | 27200 | 3.61 | 2.21
04/28/22 | Live | Johnson Controls Inc. (York International Norman) | COLEMAN | LX SERIES | Singlezone Ducted, Centrally Ducted | 205546295 |  | HRCU-A-CB | CH16B6021 |  | CM64DXA1+TXV | TM8E080C20MP11 | 10 | 15.5 | 9.25 |  |  |  |  | FALSE | FALSE | FALSE |  | 55 | 46 | 46 | TRUE | N/A | [5 empty] | R-410A | USA, Canada | 24600 | 1.89 | 3.81 | 56500 | 5.65 | 2.93 | 56500 | 5.65 | 2.93 | 28800 | 1.6 | 5.28 | 60500 | 4.8 | 3.69 | 25800 | 1.82 | 4.15 | 58500 | 4.98 | 3.44 | 58500 | 4.98 | 3.44 | 15200 | 1.79 | 2.49 | 32600 | 3.54 | 2.7 | 32600 | 3.54 | 2.7 | 10800 | 1.56 | 2.03 |  |  |  | 27200 | 3.61 | 2.21
04/28/22 | Live | Johnson Controls Inc. (York International Norman) | COLEMAN | LX SERIES | Singlezone Ducted, Centrally Ducted | 205546299 |  | HRCU-A-CB | CH16B6021 |  | CM64DXA1+TXV | TMLE080C20MP11 | 10 | 15.5 | 9.25 |  |  |  |  | FALSE | FALSE | FALSE |  | 55 | 46 | 46 | TRUE | N/A | [5 empty] | R-410A | USA, Canada | 24600 | 1.89 | 3.81 | 56500 | 5.65 | 2.93 | 56500 | 5.65 | 2.93 | 28800 | 1.6 | 5.28 | 60500 | 4.8 | 3.69 | 25800 | 1.82 | 4.15 | 58500 | 4.98 | 3.44 | 58500 | 4.98 | 3.44 | 15200 | 1.79 | 2.49 | 32600 | 3.54 | 2.7 | 32600 | 3.54 | 2.7 | 10800 | 1.56 | 2.03 |  |  |  | 27200 | 3.61 | 2.21
04/28/22 | Live | Johnson Controls Inc. (York International Norman) | COLEMAN | LX SERIES | Singlezone Ducted, Centrally Ducted | 205546303 |  | HRCU-A-CB | CH16B6021 |  | CF64DXA1+TXV | TL9E100C20UH11 | 9.75 | 15.75 | 9.25 |  |  |  |  | FALSE | FALSE | FALSE |  | 55 | 46 | 46 | TRUE | N/A | [5 empty] | R-410A | USA, Canada | 25200 | 1.86 | 3.97 | 56500 | 5.8 | 2.85 | 56500 | 5.8 | 2.85 | 28800 | 1.56 | 5.41 | 60500 | 4.88 | 3.63 | 25600 | 1.8 | 4.17 | 59000 | 5.06 | 3.42 | 59000 | 5.06 | 3.42 | 15000 | 1.8 | 2.44 | 32800 | 3.59 | 2.68 | 32800 | 3.59 | 2.68 | 10600 | 1.57 | 1.98 |  |  |  | 27400 | 3.68 | 2.18
04/28/22 | Live | Johnson Controls Inc. (York International Norman) | COLEMAN | LX SERIES | Singlezone Ducted, Centrally Ducted | 205546307 |  | HRCU-A-CB | CH16B6021 |  | CM64DXA1+TXV | TL9E100C20UH11 | 9.75 | 15.75 | 9.25 |  |  |  |  | FALSE | FALSE | FALSE |  | 55 | 46 | 46 | TRUE | N/A | [5 empty] | R-410A | USA, Canada | 25200 | 1.86 | 3.97 | 56500 | 5.8 | 2.85 | 56500 | 5.8 | 2.85 | 28800 | 1.56 | 5.41 | 60500 | 4.88 | 3.63 | 25600 | 1.8 | 4.17 | 59000 | 5.06 | 3.42 | 59000 | 5.06 | 3.42 | 15000 | 1.8 | 2.44 | 32800 | 3.59 | 2.68 | 32800 | 3.59 | 2.68 | 10600 | 1.57 | 1.98 |  |  |  | 27400 | 3.68 | 2.18
04/28/22 | Live | Johnson Controls Inc. (York International Norman) | COLEMAN | LX SERIES | Singlezone Ducted, Centrally Ducted | 205546311 |  | HRCU-A-CB | CH16B6021 |  | CF64DXA1+TXV | TL8E100C20UH11 | 10 | 15.75 | 9.25 |  |  |  |  | FALSE | FALSE | FALSE |  | 55 | 46 | 46 | TRUE | N/A | [5 empty] | R-410A | USA, Canada | 25200 | 1.81 | 4.08 | 56500 | 5.65 | 2.93 | 56500 | 5.65 | 2.93 | 28600 | 1.52 | 5.51 | 60500 | 4.84 | 3.66 | 25400 | 1.77 | 4.21 | 59000 | 5.03 | 3.44 | 59000 | 5.03 | 3.44 | 14800 | 1.78 | 2.44 | 32800 | 3.59 | 2.68 | 32800 | 3.59 | 2.68 | 10400 | 1.55 | 1.97 |  |  |  | 27400 | 3.65 | 2.2
04/28/22 | Live | Johnson Controls Inc. (York International Norman) | COLEMAN | LX SERIES | Singlezone Ducted, Centrally Ducted | 205546315 |  | HRCU-A-CB | CH16B6021 |  | CM64DXA1+TXV | TL8E100C20UH11 | 10 | 15.75 | 9.25 |  |  |  |  | FALSE | FALSE | FALSE |  | 55 | 46 | 46 | TRUE | N/A | [5 empty] | R-410A | USA, Canada | 25200 | 1.81 | 4.08 | 56500 | 5.65 | 2.93 | 56500 | 5.65 | 2.93 | 28600 | 1.52 | 5.51 | 60500 | 4.84 | 3.66 | 25400 | 1.77 | 4.21 | 59000 | 5.03 | 3.44 | 59000 | 5.03 | 3.44 | 14800 | 1.78 | 2.44 | 32800 | 3.59 | 2.68 | 32800 | 3.59 | 2.68 | 10400 | 1.55 | 1.97 |  |  |  | 27400 | 3.65 | 2.2
04/28/22 | Live | Johnson Controls Inc. (York International Norman) | COLEMAN | LX SERIES | Singlezone Ducted, Centrally Ducted | 205084677 |  | HRCU-A-CB | CH16B4821 |  | CF60CXA2+TXV | TM9E100C20MP12 | 9.75 | 15.5 | 9 |  |  |  |  | FALSE | FALSE | FALSE |  | 59 | 47 | 47 | TRUE | N/A | [5 empty] | R-410A | USA, Canada | 22200 | 1.67 | 3.9 | 47500 | 4.87 | 2.86 | 47500 | 4.87 | 2.86 | 25600 | 1.41 | 5.32 | 50500 | 4.17 | 3.55 | 20000 | 1.59 | 3.69 | 46000 | 4.29 | 3.14 | 46000 | 4.29 | 3.14 | 10700 | 1.6 | 1.96 | 27200 | 3.27 | 2.44 | 27200 | 3.27 | 2.44 | 6900 | 1.16 | 1.74 |  |  |  | 22000 | 3.35 | 1.92
04/28/22 | Live | Johnson Controls Inc. (York International Norman) | COLEMAN | LX SERIES | Singlezone Ducted, Centrally Ducted | 205084682 |  | HRCU-A-CB | CH16B4821 |  | CM60CXA2+TXV | TM9E100C20MP12 | 9.75 | 15.5 | 9 |  |  |  |  | FALSE | FALSE | FALSE |  | 59 | 47 | 47 | TRUE | N/A | [5 empty] | R-410A | USA, Canada | 22200 | 1.67 | 3.9 | 47500 | 4.87 | 2.86 | 47500 | 4.87 | 2.86 | 25600 | 1.41 | 5.32 | 50500 | 4.17 | 3.55 | 20000 | 1.59 | 3.69 | 46000 | 4.29 | 3.14 | 46000 | 4.29 | 3.14 | 10700 | 1.6 | 1.96 | 27200 | 3.27 | 2.44 | 27200 | 3.27 | 2.44 | 6900 | 1.16 | 1.74 |  |  |  | 22000 | 3.35 | 1.92
04/28/22 | Live | Johnson Controls Inc. (York International Norman) | COLEMAN | LX SERIES | Singlezone Ducted, Centrally Ducted | 205084689 |  | HRCU-A-CB | CH16B4821 |  | CU60CXA2+TXV | TM9E100C20MP12 | 9.75 | 15.5 | 9 |  |  |  |  | FALSE | FALSE | FALSE |  | 59 | 47 | 47 | TRUE | N/A | [5 empty] | R-410A | USA, Canada | 22200 | 1.67 | 3.9 | 47500 | 4.87 | 2.86 | 47500 | 4.87 | 2.86 | 25600 | 1.41 | 5.32 | 50500 | 4.17 | 3.55 | 20000 | 1.59 | 3.69 | 46000 | 4.29 | 3.14 | 46000 | 4.29 | 3.14 | 10700 | 1.6 | 1.96 | 27200 | 3.27 | 2.44 | 27200 | 3.27 | 2.44 | 6900 | 1.16 | 1.74 |  |  |  | 22000 | 3.35 | 1.92
04/28/22 | Live | Johnson Controls Inc. (York International Norman) | COLEMAN | LX SERIES | Singlezone Ducted, Centrally Ducted | 205546319 |  | HRCU-A-CB | CH16B4821 |  | CF64DXA1+TXV | TM9E100C16MP12 | 10 | 16.5 | 9.75 |  |  |  |  | FALSE | FALSE | FALSE |  | 62 | 51 | 51 | TRUE | N/A | [5 empty] | R-410A | USA, Canada | 22200 | 1.53 | 4.25 | 47500 | 4.75 | 2.93 | 47500 | 4.75 | 2.93 | 24800 | 1.27 | 5.72 | 50500 | 4.06 | 3.65 | 20400 | 1.46 | 4.09 | 46000 | 4.14 | 3.26 | 46000 | 4.14 | 3.26 | 10900 | 1.53 | 2.09 | 28800 | 3.15 | 2.68 | 28800 | 3.15 | 2.68 | 7100 | 1.09 | 1.91 |  |  |  | 23600 | 3.2 | 2.16
04/28/22 | Live | Johnson Controls Inc. (York International Norman) | COLEMAN | LX SERIES | Singlezone Ducted, Centrally Ducted | 205546460 |  | HRCU-A-CB | CH16B4821 |  | CM64DXA1+TXV | TM9E100C16MP12 | 10 | 16.5 | 9.75 |  |  |  |  | FALSE | FALSE | FALSE |  | 62 | 51 | 51 | TRUE | N/A | [5 empty] | R-410A | USA, Canada | 22200 | 1.53 | 4.25 | 47500 | 4.75 | 2.93 | 47500 | 4.75 | 2.93 | 24800 | 1.27 | 5.72 | 50500 | 4.06 | 3.65 | 20400 | 1.46 | 4.09 | 46000 | 4.14 | 3.26 | 46000 | 4.14 | 3.26 | 10900 | 1.53 | 2.09 | 28800 | 3.15 | 2.68 | 28800 | 3.15 | 2.68 | 7100 | 1.09 | 1.91 |  |  |  | 23600 | 3.2 | 2.16
04/28/22 | Live | Johnson Controls Inc. (York International Norman) | COLEMAN | LX SERIES | Singlezone Ducted, Centrally Ducted | 205084694 |  | HRCU-A-CB | CH16B4821 |  | CF60DXA2+TXV | TM9E100C16MP12 | 9.25 | 16 | 9 |  |  |  |  | FALSE | FALSE | FALSE |  | 59 | 48 | 48 | TRUE | N/A | [5 empty] | R-410A | USA, Canada | 22600 | 1.54 | 4.3 | 47000 | 5.08 | 2.71 | 47000 | 5.08 | 2.71 | 25000 | 1.29 | 5.68 | 50500 | 4.34 | 3.41 | 18800 | 1.55 | 3.55 | 47000 | 4.42 | 3.12 | 47000 | 4.42 | 3.12 | 9500 | 1.62 | 1.72 | 28000 | 3.42 | 2.4 | 28000 | 3.42 | 2.4 | 5700 | 1.18 | 1.42 |  |  |  | 22800 | 3.48 | 1.92
04/28/22 | Live | Johnson Controls Inc. (York International Norman) | COLEMAN | LX SERIES | Singlezone Ducted, Centrally Ducted | 205084700 |  | HRCU-A-CB | CH16B4821 |  | CM60DXA2+TXV | TM9E100C16MP12 | 9.25 | 16 | 9 |  |  |  |  | FALSE | FALSE | FALSE |  | 59 | 48 | 48 | TRUE | N/A | [5 empty] | R-410A | USA, Canada | 22600 | 1.54 | 4.3 | 47000 | 5.08 | 2.71 | 47000 | 5.08 | 2.71 | 25000 | 1.29 | 5.68 | 50500 | 4.34 | 3.41 | 18800 | 1.55 | 3.55 | 47000 | 4.42 | 3.12 | 47000 | 4.42 | 3.12 | 9500 | 1.62 | 1.72 | 28000 | 3.42 | 2.4 | 28000 | 3.42 | 2.4 | 5700 | 1.18 | 1.42 |  |  |  | 22800 | 3.48 | 1.92
04/28/22 | Live | Johnson Controls Inc. (York International Norman) | COLEMAN | LX SERIES | Singlezone Ducted, Centrally Ducted | 205084705 |  | HRCU-A-CB | CH16B4821 |  | CU60DXA2+TXV | TM9E100C16MP12 | 9.25 | 16 | 9 |  |  |  |  | FALSE | FALSE | FALSE |  | 59 | 48 | 48 | TRUE | N/A | [5 empty] | R-410A | USA, Canada | 22600 | 1.54 | 4.3 | 47000 | 5.08 | 2.71 | 47000 | 5.08 | 2.71 | 25000 | 1.29 | 5.68 | 50500 | 4.34 | 3.41 | 18800 | 1.55 | 3.55 | 47000 | 4.42 | 3.12 | 47000 | 4.42 | 3.12 | 9500 | 1.62 | 1.72 | 28000 | 3.42 | 2.4 | 28000 | 3.42 | 2.4 | 5700 | 1.18 | 1.42 |  |  |  | 22800 | 3.48 | 1.92
04/28/22 | Live | Johnson Controls Inc. (York International Norman) | COLEMAN | LX SERIES | Singlezone Ducted, Centrally Ducted | 205546439 |  | HRCU-A-CB | CH16B4821 |  | CF48DXA1+TXV | TM9E100C16MP12 | 9.75 | 16.25 | 9.25 |  |  |  |  | FALSE | FALSE | FALSE |  | 57 | 47 | 47 | TRUE | N/A | [5 empty] | R-410A | USA, Canada | 22600 | 1.55 | 4.27 | 46000 | 4.72 | 2.86 | 46000 | 4.72 | 2.86 | 25200 | 1.29 | 5.73 | 49500 | 4.04 | 3.59 | 22000 | 1.59 | 4.06 | 48000 | 4.54 | 3.1 | 48000 | 4.54 | 3.1 | 12700 | 1.65 | 2.26 | 27800 | 3.23 | 2.52 | 27800 | 3.23 | 2.52 | 8900 | 1.21 | 2.16 |  |  |  | 22600 | 3.6 | 1.84
04/28/22 | Live | Johnson Controls Inc. (York International Norman) | COLEMAN | LX SERIES | Singlezone Ducted, Centrally Ducted | 205546444 |  | HRCU-A-CB | CH16B4821 |  | CM48DXA1+TXV | TM9E100C16MP12 | 9.75 | 16.25 | 9.25 |  |  |  |  | FALSE | FALSE | FALSE |  | 57 | 47 | 47 | TRUE | N/A | [5 empty] | R-410A | USA, Canada | 22600 | 1.55 | 4.27 | 46000 | 4.72 | 2.86 | 46000 | 4.72 | 2.86 | 25200 | 1.29 | 5.73 | 49500 | 4.04 | 3.59 | 22000 | 1.59 | 4.06 | 48000 | 4.54 | 3.1 | 48000 | 4.54 | 3.1 | 12700 | 1.65 | 2.26 | 27800 | 3.23 | 2.52 | 27800 | 3.23 | 2.52 | 8900 | 1.21 | 2.16 |  |  |  | 22600 | 3.6 | 1.84
04/28/22 | Live | Johnson Controls Inc. (York International Norman) | COLEMAN | LX SERIES | Singlezone Ducted, Centrally Ducted | 205546449 |  | HRCU-A-CB | CH16B4821 |  | CU48DXA1+TXV | TM9E100C16MP12 | 9.75 | 16.25 | 9.25 |  |  |  |  | FALSE | FALSE | FALSE |  | 57 | 47 | 47 | TRUE | N/A | [5 empty] | R-410A | USA, Canada | 22600 | 1.55 | 4.27 | 46000 | 4.72 | 2.86 | 46000 | 4.72 | 2.86 | 25200 | 1.29 | 5.73 | 49500 | 4.04 | 3.59 | 22000 | 1.59 | 4.06 | 48000 | 4.54 | 3.1 | 48000 | 4.54 | 3.1 | 12700 | 1.65 | 2.26 | 27800 | 3.23 | 2.52 | 27800 | 3.23 | 2.52 | 8900 | 1.21 | 2.16 |  |  |  | 22600 | 3.6 | 1.84
04/28/22 | Live | Johnson Controls Inc. (York International Norman) | COLEMAN | LX SERIES | Singlezone Ducted, Centrally Ducted | 205546453 |  | HRCU-A-CB | CH16B4821 |  | CM48DBCA1 | TM9E100C16MP12 | 9.75 | 16.25 | 9.25 |  |  |  |  | FALSE | FALSE | FALSE |  | 57 | 47 | 47 | TRUE | N/A | [5 empty] | R-410A | USA, Canada | 22600 | 1.55 | 4.27 | 46000 | 4.72 | 2.86 | 46000 | 4.72 | 2.86 | 25200 | 1.29 | 5.73 | 49500 | 4.04 | 3.59 | 22000 | 1.59 | 4.06 | 48000 | 4.54 | 3.1 | 48000 | 4.54 | 3.1 | 12700 | 1.65 | 2.26 | 27800 | 3.23 | 2.52 | 27800 | 3.23 | 2.52 | 8900 | 1.21 | 2.16 |  |  |  | 22600 | 3.6 | 1.84
04/28/22 | Live | Johnson Controls Inc. (York International Norman) | COLEMAN | LX SERIES | Singlezone Ducted, Centrally Ducted | 205084712 |  | HRCU-A-CB | CH16B4821 |  | CF60DXA2+TXV | TM9E080C20MP12 | 9.5 | 15.75 | 9 |  |  |  |  | FALSE | FALSE | FALSE |  | 58 | 47 | 47 | TRUE | N/A | [5 empty] | R-410A | USA, Canada | 22200 | 1.66 | 3.92 | 48000 | 5.05 | 2.79 | 48000 | 5.05 | 2.79 | 25600 | 1.4 | 5.36 | 51000 | 4.32 | 3.46 | 20000 | 1.58 | 3.71 | 47000 | 4.5 | 3.06 | 47000 | 4.5 | 3.06 | 10700 | 1.58 | 1.98 | 27600 | 3.46 | 2.34 | 27600 | 3.46 | 2.34 | 6900 | 1.14 | 1.77 |  |  |  | 22400 | 3.56 | 1.84
04/28/22 | Live | Johnson Controls Inc. (York International Norman) | COLEMAN | LX SERIES | Singlezone Ducted, Centrally Ducted | 205084718 |  | HRCU-A-CB | CH16B4821 |  | CM60DXA2+TXV | TM9E080C20MP12 | 9.5 | 15.75 | 9 |  |  |  |  | FALSE | FALSE | FALSE |  | 58 | 47 | 47 | TRUE | N/A | [5 empty] | R-410A | USA, Canada | 22200 | 1.66 | 3.92 | 48000 | 5.05 | 2.79 | 48000 | 5.05 | 2.79 | 25600 | 1.4 | 5.36 | 51000 | 4.32 | 3.46 | 20000 | 1.58 | 3.71 | 47000 | 4.5 | 3.06 | 47000 | 4.5 | 3.06 | 10700 | 1.58 | 1.98 | 27600 | 3.46 | 2.34 | 27600 | 3.46 | 2.34 | 6900 | 1.14 | 1.77 |  |  |  | 22400 | 3.56 | 1.84
04/28/22 | Live | Johnson Controls Inc. (York International Norman) | COLEMAN | LX SERIES | Singlezone Ducted, Centrally Ducted | 205084729 |  | HRCU-A-CB | CH16B4821 |  | CF60CXA2+TXV | TM9E080C20MP12 | 9.75 | 15.5 | 9 |  |  |  |  | FALSE | FALSE | FALSE |  | 59 | 47 | 47 | TRUE | N/A | [5 empty] | R-410A | USA, Canada | 22400 | 1.68 | 3.91 | 47500 | 4.87 | 2.86 | 47500 | 4.87 | 2.86 | 25600 | 1.42 | 5.28 | 50500 | 4.17 | 3.55 | 20000 | 1.6 | 3.66 | 46000 | 4.29 | 3.14 | 46000 | 4.29 | 3.14 | 10700 | 1.61 | 1.95 | 27200 | 3.27 | 2.44 | 27200 | 3.27 | 2.44 | 6900 | 1.17 | 1.73 |  |  |  | 22000 | 3.35 | 1.92
04/28/22 | Live | Johnson Controls Inc. (York International Norman) | COLEMAN | LX SERIES | Singlezone Ducted, Centrally Ducted | 205084723 |  | HRCU-A-CB | CH16B4821 |  | CU60DXA2+TXV | TM9E080C20MP12 | 9.5 | 15.75 | 9 |  |  |  |  | FALSE | FALSE | FALSE |  | 58 | 47 | 47 | TRUE | N/A | [5 empty] | R-410A | USA, Canada | 22200 | 1.66 | 3.92 | 48000 | 5.05 | 2.79 | 48000 | 5.05 | 2.79 | 25600 | 1.4 | 5.36 | 51000 | 4.32 | 3.46 | 20000 | 1.58 | 3.71 | 47000 | 4.5 | 3.06 | 47000 | 4.5 | 3.06 | 10700 | 1.58 | 1.98 | 27600 | 3.46 | 2.34 | 27600 | 3.46 | 2.34 | 6900 | 1.14 | 1.77 |  |  |  | 22400 | 3.56 | 1.84
04/28/22 | Live | Johnson Controls Inc. (York International Norman) | COLEMAN | LX SERIES | Singlezone Ducted, Centrally Ducted | 205084735 |  | HRCU-A-CB | CH16B4821 |  | CM60CXA2+TXV | TM9E080C20MP12 | 9.75 | 15.5 | 9 |  |  |  |  | FALSE | FALSE | FALSE |  | 59 | 47 | 47 | TRUE | N/A | [5 empty] | R-410A | USA, Canada | 22400 | 1.68 | 3.91 | 47500 | 4.87 | 2.86 | 47500 | 4.87 | 2.86 | 25600 | 1.42 | 5.28 | 50500 | 4.17 | 3.55 | 20000 | 1.6 | 3.66 | 46000 | 4.29 | 3.14 | 46000 | 4.29 | 3.14 | 10700 | 1.61 | 1.95 | 27200 | 3.27 | 2.44 | 27200 | 3.27 | 2.44 | 6900 | 1.17 | 1.73 |  |  |  | 22000 | 3.35 | 1.92
04/28/22 | Live | Johnson Controls Inc. (York International Norman) | COLEMAN | LX SERIES | Singlezone Ducted, Centrally Ducted | 205084740 |  | HRCU-A-CB | CH16B4821 |  | CU60CXA2+TXV | TM9E080C20MP12 | 9.75 | 15.5 | 9 |  |  |  |  | FALSE | FALSE | FALSE |  | 59 | 47 | 47 | TRUE | N/A | [5 empty] | R-410A | USA, Canada | 22400 | 1.68 | 3.91 | 47500 | 4.87 | 2.86 | 47500 | 4.87 | 2.86 | 25600 | 1.42 | 5.28 | 50500 | 4.17 | 3.55 | 20000 | 1.6 | 3.66 | 46000 | 4.29 | 3.14 | 46000 | 4.29 | 3.14 | 10700 | 1.61 | 1.95 | 27200 | 3.27 | 2.44 | 27200 | 3.27 | 2.44 | 6900 | 1.17 | 1.73 |  |  |  | 22000 | 3.35 | 1.92
04/28/22 | Live | Johnson Controls Inc. (York International Norman) | COLEMAN | LX SERIES | Singlezone Ducted, Centrally Ducted | 205546421 |  | HRCU-A-CB | CH16B4821 |  | CF48DXA1+TXV | TM9E080C16MP12 | 9.5 | 16.25 | 9.25 |  |  |  |  | FALSE | FALSE | FALSE |  | 57 | 47 | 47 | TRUE | N/A | [5 empty] | R-410A | USA, Canada | 22400 | 1.54 | 4.26 | 46000 | 4.84 | 2.79 | 46000 | 4.84 | 2.79 | 25000 | 1.28 | 5.72 | 49500 | 4.07 | 3.56 | 22000 | 1.6 | 4.03 | 48000 | 4.54 | 3.1 | 48000 | 4.54 | 3.1 | 12700 | 1.68 | 2.22 | 27800 | 3.26 | 2.5 | 27800 | 3.26 | 2.5 | 8900 | 1.24 | 2.1 |  |  |  | 22600 | 3.6 | 1.84
04/28/22 | Live | Johnson Controls Inc. (York International Norman) | COLEMAN | LX SERIES | Singlezone Ducted, Centrally Ducted | 205546430 |  | HRCU-A-CB | CH16B4821 |  | CU48DXA1+TXV | TM9E080C16MP12 | 9.5 | 16.25 | 9.25 |  |  |  |  | FALSE | FALSE | FALSE |  | 57 | 47 | 47 | TRUE | N/A | [5 empty] | R-410A | USA, Canada | 22400 | 1.54 | 4.26 | 46000 | 4.84 | 2.79 | 46000 | 4.84 | 2.79 | 25000 | 1.28 | 5.72 | 49500 | 4.07 | 3.56 | 22000 | 1.6 | 4.03 | 48000 | 4.54 | 3.1 | 48000 | 4.54 | 3.1 | 12700 | 1.68 | 2.22 | 27800 | 3.26 | 2.5 | 27800 | 3.26 | 2.5 | 8900 | 1.24 | 2.1 |  |  |  | 22600 | 3.6 | 1.84
04/28/22 | Live | Johnson Controls Inc. (York International Norman) | COLEMAN | LX SERIES | Singlezone Ducted, Centrally Ducted | 205546426 |  | HRCU-A-CB | CH16B4821 |  | CM48DXA1+TXV | TM9E080C16MP12 | 9.5 | 16.25 | 9.25 |  |  |  |  | FALSE | FALSE | FALSE |  | 57 | 47 | 47 | TRUE | N/A | [5 empty] | R-410A | USA, Canada | 22400 | 1.54 | 4.26 | 46000 | 4.84 | 2.79 | 46000 | 4.84 | 2.79 | 25000 | 1.28 | 5.72 | 49500 | 4.07 | 3.56 | 22000 | 1.6 | 4.03 | 48000 | 4.54 | 3.1 | 48000 | 4.54 | 3.1 | 12700 | 1.68 | 2.22 | 27800 | 3.26 | 2.5 | 27800 | 3.26 | 2.5 | 8900 | 1.24 | 2.1 |  |  |  | 22600 | 3.6 | 1.84
04/28/22 | Live | Johnson Controls Inc. (York International Norman) | COLEMAN | LX SERIES | Singlezone Ducted, Centrally Ducted | 205546435 |  | HRCU-A-CB | CH16B4821 |  | CM48DBCA1 | TM9E080C16MP12 | 9.5 | 16.25 | 9.25 |  |  |  |  | FALSE | FALSE | FALSE |  | 57 | 47 | 47 | TRUE | N/A | [5 empty] | R-410A | USA, Canada | 22400 | 1.54 | 4.26 | 46000 | 4.84 | 2.79 | 46000 | 4.84 | 2.79 | 25000 | 1.28 | 5.72 | 49500 | 4.07 | 3.56 | 22000 | 1.6 | 4.03 | 48000 | 4.54 | 3.1 | 48000 | 4.54 | 3.1 | 12700 | 1.68 | 2.22 | 27800 | 3.26 | 2.5 | 27800 | 3.26 | 2.5 | 8900 | 1.24 | 2.1 |  |  |  | 22600 | 3.6 | 1.84
04/28/22 | Live | Johnson Controls Inc. (York International Norman) | COLEMAN | LX SERIES | Singlezone Ducted, Centrally Ducted | 205084816 |  | HRCU-A-CB | CH16B4821 |  | CF60DXA2+TXV | TM8E120C20MP11 | 9.75 | 15.5 | 9 |  |  |  |  | FALSE | FALSE | FALSE |  | 59 | 47 | 47 | TRUE | N/A | [5 empty] | R-410A | USA, Canada | 22200 | 1.7 | 3.83 | 47500 | 4.87 | 2.86 | 47500 | 4.87 | 2.86 | 25600 | 1.43 | 5.25 | 50500 | 4.14 | 3.57 | 20200 | 1.61 | 3.68 | 46000 | 4.27 | 3.16 | 46000 | 4.27 | 3.16 | 10900 | 1.61 | 1.98 | 27200 | 3.24 | 2.46 | 27200 | 3.24 | 2.46 | 7100 | 1.17 | 1.78 |  |  |  | 22000 | 3.33 | 1.94
04/28/22 | Live | Johnson Controls Inc. (York International Norman) | COLEMAN | LX SERIES | Singlezone Ducted, Centrally Ducted | 205084822 |  | HRCU-A-CB | CH16B4821 |  | CF60DXA2+TXV | TMLE120C20MP11 | 9.75 | 15.5 | 9 |  |  |  |  | FALSE | FALSE | FALSE |  | 59 | 47 | 47 | TRUE | N/A | [5 empty] | R-410A | USA, Canada | 22200 | 1.7 | 3.83 | 47500 | 4.87 | 2.86 | 47500 | 4.87 | 2.86 | 25600 | 1.43 | 5.25 | 50500 | 4.14 | 3.57 | 20200 | 1.61 | 3.68 | 46000 | 4.27 | 3.16 | 46000 | 4.27 | 3.16 | 10900 | 1.61 | 1.98 | 27200 | 3.24 | 2.46 | 27200 | 3.24 | 2.46 | 7100 | 1.17 | 1.78 |  |  |  | 22000 | 3.33 | 1.94
04/28/22 | Live | Johnson Controls Inc. (York International Norman) | COLEMAN | LX SERIES | Singlezone Ducted, Centrally Ducted | 205084828 |  | HRCU-A-CB | CH16B4821 |  | CM60DXA2+TXV | TM8E120C20MP11 | 9.75 | 15.5 | 9 |  |  |  |  | FALSE | FALSE | FALSE |  | 59 | 47 | 47 | TRUE | N/A | [5 empty] | R-410A | USA, Canada | 22200 | 1.7 | 3.83 | 47500 | 4.87 | 2.86 | 47500 | 4.87 | 2.86 | 25600 | 1.43 | 5.25 | 50500 | 4.14 | 3.57 | 20200 | 1.61 | 3.68 | 46000 | 4.27 | 3.16 | 46000 | 4.27 | 3.16 | 10900 | 1.61 | 1.98 | 27200 | 3.24 | 2.46 | 27200 | 3.24 | 2.46 | 7100 | 1.17 | 1.78 |  |  |  | 22000 | 3.33 | 1.94
04/28/22 | Live | Johnson Controls Inc. (York International Norman) | COLEMAN | LX SERIES | Singlezone Ducted, Centrally Ducted | 205084835 |  | HRCU-A-CB | CH16B4821 |  | CU60DXA2+TXV | TM8E120C20MP11 | 9.75 | 15.5 | 9 |  |  |  |  | FALSE | FALSE | FALSE |  | 59 | 47 | 47 | TRUE | N/A | [5 empty] | R-410A | USA, Canada | 22200 | 1.7 | 3.83 | 47500 | 4.87 | 2.86 | 47500 | 4.87 | 2.86 | 25600 | 1.43 | 5.25 | 50500 | 4.14 | 3.57 | 20200 | 1.61 | 3.68 | 46000 | 4.27 | 3.16 | 46000 | 4.27 | 3.16 | 10900 | 1.61 | 1.98 | 27200 | 3.24 | 2.46 | 27200 | 3.24 | 2.46 | 7100 | 1.17 | 1.78 |  |  |  | 22000 | 3.33 | 1.94
04/28/22 | Live | Johnson Controls Inc. (York International Norman) | COLEMAN | LX SERIES | Singlezone Ducted, Centrally Ducted | 205084841 |  | HRCU-A-CB | CH16B4821 |  | CM60DXA2+TXV | TMLE120C20MP11 | 9.75 | 15.5 | 9 |  |  |  |  | FALSE | FALSE | FALSE |  | 59 | 47 | 47 | TRUE | N/A | [5 empty] | R-410A | USA, Canada | 22200 | 1.7 | 3.83 | 47500 | 4.87 | 2.86 | 47500 | 4.87 | 2.86 | 25600 | 1.43 | 5.25 | 50500 | 4.14 | 3.57 | 20200 | 1.61 | 3.68 | 46000 | 4.27 | 3.16 | 46000 | 4.27 | 3.16 | 10900 | 1.61 | 1.98 | 27200 | 3.24 | 2.46 | 27200 | 3.24 | 2.46 | 7100 | 1.17 | 1.78 |  |  |  | 22000 | 3.33 | 1.94
04/28/22 | Live | Johnson Controls Inc. (York International Norman) | COLEMAN | LX SERIES | Singlezone Ducted, Centrally Ducted | 205084847 |  | HRCU-A-CB | CH16B4821 |  | CU60DXA2+TXV | TMLE120C20MP11 | 9.75 | 15.5 | 9 |  |  |  |  | FALSE | FALSE | FALSE |  | 59 | 47 | 47 | TRUE | N/A | [5 empty] | R-410A | USA, Canada | 22200 | 1.7 | 3.83 | 47500 | 4.87 | 2.86 | 47500 | 4.87 | 2.86 | 25600 | 1.43 | 5.25 | 50500 | 4.14 | 3.57 | 20200 | 1.61 | 3.68 | 46000 | 4.27 | 3.16 | 46000 | 4.27 | 3.16 | 10900 | 1.61 | 1.98 | 27200 | 3.24 | 2.46 | 27200 | 3.24 | 2.46 | 7100 | 1.17 | 1.78 |  |  |  | 22000 | 3.33 | 1.94
04/28/22 | Live | Johnson Controls Inc. (York International Norman) | COLEMAN | LX SERIES | Singlezone Ducted, Centrally Ducted | 205084853 |  | HRCU-A-CB | CH16B4821 |  | CF60CXA2+TXV | TM8E120C20MP11 | 9.75 | 15.25 | 9 |  |  |  |  | FALSE | FALSE | FALSE |  | 59 | 47 | 47 | TRUE | N/A | [5 empty] | R-410A | USA, Canada | 22000 | 1.7 | 3.79 | 47500 | 4.87 | 2.86 | 47500 | 4.87 | 2.86 | 25600 | 1.44 | 5.21 | 50500 | 4.16 | 3.56 | 20200 | 1.62 | 3.65 | 46000 | 4.29 | 3.14 | 46000 | 4.29 | 3.14 | 10900 | 1.62 | 1.97 | 27200 | 3.27 | 2.44 | 27200 | 3.27 | 2.44 | 7100 | 1.18 | 1.76 |  |  |  | 22000 | 3.35 | 1.92
04/28/22 | Live | Johnson Controls Inc. (York International Norman) | COLEMAN | LX SERIES | Singlezone Ducted, Centrally Ducted | 205084859 |  | HRCU-A-CB | CH16B4821 |  | CF60CXA2+TXV | TMLE120C20MP11 | 9.75 | 15.25 | 9 |  |  |  |  | FALSE | FALSE | FALSE |  | 59 | 47 | 47 | TRUE | N/A | [5 empty] | R-410A | USA, Canada | 22000 | 1.7 | 3.79 | 47500 | 4.87 | 2.86 | 47500 | 4.87 | 2.86 | 25600 | 1.44 | 5.21 | 50500 | 4.16 | 3.56 | 20200 | 1.62 | 3.65 | 46000 | 4.29 | 3.14 | 46000 | 4.29 | 3.14 | 10900 | 1.62 | 1.97 | 27200 | 3.27 | 2.44 | 27200 | 3.27 | 2.44 | 7100 | 1.18 | 1.76 |  |  |  | 22000 | 3.35 | 1.92
04/28/22 | Live | Johnson Controls Inc. (York International Norman) | COLEMAN | LX SERIES | Singlezone Ducted, Centrally Ducted | 205084864 |  | HRCU-A-CB | CH16B4821 |  | CM60CXA2+TXV | TM8E120C20MP11 | 9.75 | 15.25 | 9 |  |  |  |  | FALSE | FALSE | FALSE |  | 59 | 47 | 47 | TRUE | N/A | [5 empty] | R-410A | USA, Canada | 22000 | 1.7 | 3.79 | 47500 | 4.87 | 2.86 | 47500 | 4.87 | 2.86 | 25600 | 1.44 | 5.21 | 50500 | 4.16 | 3.56 | 20200 | 1.62 | 3.65 | 46000 | 4.29 | 3.14 | 46000 | 4.29 | 3.14 | 10900 | 1.62 | 1.97 | 27200 | 3.27 | 2.44 | 27200 | 3.27 | 2.44 | 7100 | 1.18 | 1.76 |  |  |  | 22000 | 3.35 | 1.92
04/28/22 | Live | Johnson Controls Inc. (York International Norman) | COLEMAN | LX SERIES | Singlezone Ducted, Centrally Ducted | 205084870 |  | HRCU-A-CB | CH16B4821 |  | CU60CXA2+TXV | TM8E120C20MP11 | 9.75 | 15.25 | 9 |  |  |  |  | FALSE | FALSE | FALSE |  | 59 | 47 | 47 | TRUE | N/A | [5 empty] | R-410A | USA, Canada | 22000 | 1.7 | 3.79 | 47500 | 4.87 | 2.86 | 47500 | 4.87 | 2.86 | 25600 | 1.44 | 5.21 | 50500 | 4.16 | 3.56 | 20200 | 1.62 | 3.65 | 46000 | 4.29 | 3.14 | 46000 | 4.29 | 3.14 | 10900 | 1.62 | 1.97 | 27200 | 3.27 | 2.44 | 27200 | 3.27 | 2.44 | 7100 | 1.18 | 1.76 |  |  |  | 22000 | 3.35 | 1.92
04/28/22 | Live | Johnson Controls Inc. (York International Norman) | COLEMAN | LX SERIES | Singlezone Ducted, Centrally Ducted | 205084875 |  | HRCU-A-CB | CH16B4821 |  | CM60CXA2+TXV | TMLE120C20MP11 | 9.75 | 15.25 | 9 |  |  |  |  | FALSE | FALSE | FALSE |  | 59 | 47 | 47 | TRUE | N/A | [5 empty] | R-410A | USA, Canada | 22000 | 1.7 | 3.79 | 47500 | 4.87 | 2.86 | 47500 | 4.87 | 2.86 | 25600 | 1.44 | 5.21 | 50500 | 4.16 | 3.56 | 20200 | 1.62 | 3.65 | 46000 | 4.29 | 3.14 | 46000 | 4.29 | 3.14 | 10900 | 1.62 | 1.97 | 27200 | 3.27 | 2.44 | 27200 | 3.27 | 2.44 | 7100 | 1.18 | 1.76 |  |  |  | 22000 | 3.35 | 1.92
04/28/22 | Live | Johnson Controls Inc. (York International Norman) | COLEMAN | LX SERIES | Singlezone Ducted, Centrally Ducted | 205084879 |  | HRCU-A-CB | CH16B4821 |  | CU60CXA2+TXV | TMLE120C20MP11 | 9.75 | 15.25 | 9 |  |  |  |  | FALSE | FALSE | FALSE |  | 59 | 47 | 47 | TRUE | N/A | [5 empty] | R-410A | USA, Canada | 22000 | 1.7 | 3.79 | 47500 | 4.87 | 2.86 | 47500 | 4.87 | 2.86 | 25600 | 1.44 | 5.21 | 50500 | 4.16 | 3.56 | 20200 | 1.62 | 3.65 | 46000 | 4.29 | 3.14 | 46000 | 4.29 | 3.14 | 10900 | 1.62 | 1.97 | 27200 | 3.27 | 2.44 | 27200 | 3.27 | 2.44 | 7100 | 1.18 | 1.76 |  |  |  | 22000 | 3.35 | 1.92
04/28/22 | Live | Johnson Controls Inc. (York International Norman) | COLEMAN | LX SERIES | Singlezone Ducted, Centrally Ducted | 205546465 |  | HRCU-A-CB | CH16B4821 |  | CF48DXA1+TXV | TM8E120C16MP11 | 9.75 | 16.5 | 9.5 |  |  |  |  | FALSE | FALSE | FALSE |  | 58 | 47 | 47 | TRUE | N/A | [5 empty] | R-410A | USA, Canada | 23000 | 1.55 | 4.35 | 47000 | 4.82 | 2.86 | 47000 | 4.82 | 2.86 | 25400 | 1.29 | 5.77 | 49500 | 4.01 | 3.62 | 22000 | 1.56 | 4.13 | 48000 | 4.48 | 3.14 | 48000 | 4.48 | 3.14 | 12700 | 1.62 | 2.3 | 28000 | 3.23 | 2.54 | 28000 | 3.23 | 2.54 | 8900 | 1.18 | 2.21 |  |  |  | 22800 | 3.54 | 1.89
04/28/22 | Live | Johnson Controls Inc. (York International Norman) | COLEMAN | LX SERIES | Singlezone Ducted, Centrally Ducted | 205546469 |  | HRCU-A-CB | CH16B4821 |  | CF48DXA1+TXV | TMLE120C16MP11 | 9.75 | 16.5 | 9.5 |  |  |  |  | FALSE | FALSE | FALSE |  | 58 | 47 | 47 | TRUE | N/A | [5 empty] | R-410A | USA, Canada | 23000 | 1.55 | 4.35 | 47000 | 4.82 | 2.86 | 47000 | 4.82 | 2.86 | 25400 | 1.29 | 5.77 | 49500 | 4.01 | 3.62 | 22000 | 1.56 | 4.13 | 48000 | 4.48 | 3.14 | 48000 | 4.48 | 3.14 | 12700 | 1.62 | 2.3 | 28000 | 3.23 | 2.54 | 28000 | 3.23 | 2.54 | 8900 | 1.18 | 2.21 |  |  |  | 22800 | 3.54 | 1.89
04/28/22 | Live | Johnson Controls Inc. (York International Norman) | COLEMAN | LX SERIES | Singlezone Ducted, Centrally Ducted | 205546474 |  | HRCU-A-CB | CH16B4821 |  | CM48DXA1+TXV | TM8E120C16MP11 | 9.75 | 16.5 | 9.5 |  |  |  |  | FALSE | FALSE | FALSE |  | 58 | 47 | 47 | TRUE | N/A | [5 empty] | R-410A | USA, Canada | 23000 | 1.55 | 4.35 | 47000 | 4.82 | 2.86 | 47000 | 4.82 | 2.86 | 25400 | 1.29 | 5.77 | 49500 | 4.01 | 3.62 | 22000 | 1.56 | 4.13 | 48000 | 4.48 | 3.14 | 48000 | 4.48 | 3.14 | 12700 | 1.62 | 2.3 | 28000 | 3.23 | 2.54 | 28000 | 3.23 | 2.54 | 8900 | 1.18 | 2.21 |  |  |  | 22800 | 3.54 | 1.89
04/28/22 | Live | Johnson Controls Inc. (York International Norman) | COLEMAN | LX SERIES | Singlezone Ducted, Centrally Ducted | 205546479 |  | HRCU-A-CB | CH16B4821 |  | CU48DXA1+TXV | TM8E120C16MP11 | 9.75 | 16.5 | 9.5 |  |  |  |  | FALSE | FALSE | FALSE |  | 58 | 47 | 47 | TRUE | N/A | [5 empty] | R-410A | USA, Canada | 23000 | 1.55 | 4.35 | 47000 | 4.82 | 2.86 | 47000 | 4.82 | 2.86 | 25400 | 1.29 | 5.77 | 49500 | 4.01 | 3.62 | 22000 | 1.56 | 4.13 | 48000 | 4.48 | 3.14 | 48000 | 4.48 | 3.14 | 12700 | 1.62 | 2.3 | 28000 | 3.23 | 2.54 | 28000 | 3.23 | 2.54 | 8900 | 1.18 | 2.21 |  |  |  | 22800 | 3.54 | 1.89
04/28/22 | Live | Johnson Controls Inc. (York International Norman) | COLEMAN | LX SERIES | Singlezone Ducted, Centrally Ducted | 203431098 |  | HRCU-A-CB | CH16B4821 |  | CM48DBCA1 | TM8E120C16MP11 | 9.75 | 16.5 | 9.5 |  |  |  |  | FALSE | FALSE | FALSE |  | 58 | 47 | 47 | TRUE | N/A | [5 empty] | R-410A | USA, Canada | 23000 | 1.55 | 4.35 | 47000 | 4.82 | 2.86 | 47000 | 4.82 | 2.86 | 25400 | 1.29 | 5.77 | 49500 | 4.01 | 3.62 | 22000 | 1.56 | 4.13 | 48000 | 4.48 | 3.14 | 48000 | 4.48 | 3.14 | 12700 | 1.62 | 2.3 | 28000 | 3.23 | 2.54 | 28000 | 3.23 | 2.54 | 8900 | 1.18 | 2.21 |  |  |  | 22800 | 3.54 | 1.89
04/28/22 | Live | Johnson Controls Inc. (York International Norman) | COLEMAN | LX SERIES | Singlezone Ducted, Centrally Ducted | 203431103 |  | HRCU-A-CB | CH16B4821 |  | CM48DBCA1 | TMLE120C16MP11 | 9.75 | 16.5 | 9.5 |  |  |  |  | FALSE | FALSE | FALSE |  | 58 | 47 | 47 | TRUE | N/A | [5 empty] | R-410A | USA, Canada | 23000 | 1.55 | 4.35 | 47000 | 4.82 | 2.86 | 47000 | 4.82 | 2.86 | 25400 | 1.29 | 5.77 | 49500 | 4.01 | 3.62 | 22000 | 1.56 | 4.13 | 48000 | 4.48 | 3.14 | 48000 | 4.48 | 3.14 | 12700 | 1.62 | 2.3 | 28000 | 3.23 | 2.54 | 28000 | 3.23 | 2.54 | 8900 | 1.18 | 2.21 |  |  |  | 22800 | 3.54 | 1.89
04/28/22 | Live | Johnson Controls Inc. (York International Norman) | COLEMAN | LX SERIES | Singlezone Ducted, Centrally Ducted | 205546484 |  | HRCU-A-CB | CH16B4821 |  | CM48DXA1+TXV | TMLE120C16MP11 | 9.75 | 16.5 | 9.5 |  |  |  |  | FALSE | FALSE | FALSE |  | 58 | 47 | 47 | TRUE | N/A | [5 empty] | R-410A | USA, Canada | 23000 | 1.55 | 4.35 | 47000 | 4.82 | 2.86 | 47000 | 4.82 | 2.86 | 25400 | 1.29 | 5.77 | 49500 | 4.01 | 3.62 | 22000 | 1.56 | 4.13 | 48000 | 4.48 | 3.14 | 48000 | 4.48 | 3.14 | 12700 | 1.62 | 2.3 | 28000 | 3.23 | 2.54 | 28000 | 3.23 | 2.54 | 8900 | 1.18 | 2.21 |  |  |  | 22800 | 3.54 | 1.89
04/28/22 | Live | Johnson Controls Inc. (York International Norman) | COLEMAN | LX SERIES | Singlezone Ducted, Centrally Ducted | 205546489 |  | HRCU-A-CB | CH16B4821 |  | CU48DXA1+TXV | TMLE120C16MP11 | 9.75 | 16.5 | 9.5 |  |  |  |  | FALSE | FALSE | FALSE |  | 58 | 47 | 47 | TRUE | N/A | [5 empty] | R-410A | USA, Canada | 23000 | 1.55 | 4.35 | 47000 | 4.82 | 2.86 | 47000 | 4.82 | 2.86 | 25400 | 1.29 | 5.77 | 49500 | 4.01 | 3.62 | 22000 | 1.56 | 4.13 | 48000 | 4.48 | 3.14 | 48000 | 4.48 | 3.14 | 12700 | 1.62 | 2.3 | 28000 | 3.23 | 2.54 | 28000 | 3.23 | 2.54 | 8900 | 1.18 | 2.21 |  |  |  | 22800 | 3.54 | 1.89
04/28/22 | Live | Johnson Controls Inc. (York International Norman) | COLEMAN | LX SERIES | Singlezone Ducted, Centrally Ducted | 205084918 |  | HRCU-A-CB | CH16B4821 |  | CF60DXA2+TXV | TM8E100C20MP11 | 9.75 | 15.5 | 9 |  |  |  |  | FALSE | FALSE | FALSE |  | 58 | 47 | 47 | TRUE | N/A | [5 empty] | R-410A | USA, Canada | 22000 | 1.67 | 3.86 | 47500 | 4.87 | 2.86 | 47500 | 4.87 | 2.86 | 25600 | 1.41 | 5.32 | 50500 | 4.14 | 3.57 | 20200 | 1.6 | 3.7 | 46500 | 4.28 | 3.18 | 46500 | 4.28 | 3.18 | 10900 | 1.59 | 2.01 | 27400 | 3.26 | 2.46 | 27400 | 3.26 | 2.46 | 7100 | 1.15 | 1.81 |  |  |  | 22200 | 3.34 | 1.95
04/28/22 | Live | Johnson Controls Inc. (York International Norman) | COLEMAN | LX SERIES | Singlezone Ducted, Centrally Ducted | 205084924 |  | HRCU-A-CB | CH16B4821 |  | CF60DXA2+TXV | TMLE100C20MP11 | 9.75 | 15.5 | 9 |  |  |  |  | FALSE | FALSE | FALSE |  | 58 | 47 | 47 | TRUE | N/A | [5 empty] | R-410A | USA, Canada | 22000 | 1.67 | 3.86 | 47500 | 4.87 | 2.86 | 47500 | 4.87 | 2.86 | 25600 | 1.41 | 5.32 | 50500 | 4.14 | 3.57 | 20200 | 1.6 | 3.7 | 46500 | 4.28 | 3.18 | 46500 | 4.28 | 3.18 | 10900 | 1.59 | 2.01 | 27400 | 3.26 | 2.46 | 27400 | 3.26 | 2.46 | 7100 | 1.15 | 1.81 |  |  |  | 22200 | 3.34 | 1.95
04/28/22 | Live | Johnson Controls Inc. (York International Norman) | COLEMAN | LX SERIES | Singlezone Ducted, Centrally Ducted | 205084930 |  | HRCU-A-CB | CH16B4821 |  | CM60DXA2+TXV | TM8E100C20MP11 | 9.75 | 15.5 | 9 |  |  |  |  | FALSE | FALSE | FALSE |  | 58 | 47 | 47 | TRUE | N/A | [5 empty] | R-410A | USA, Canada | 22000 | 1.67 | 3.86 | 47500 | 4.87 | 2.86 | 47500 | 4.87 | 2.86 | 25600 | 1.41 | 5.32 | 50500 | 4.14 | 3.57 | 20200 | 1.6 | 3.7 | 46500 | 4.28 | 3.18 | 46500 | 4.28 | 3.18 | 10900 | 1.59 | 2.01 | 27400 | 3.26 | 2.46 | 27400 | 3.26 | 2.46 | 7100 | 1.15 | 1.81 |  |  |  | 22200 | 3.34 | 1.95
04/28/22 | Live | Johnson Controls Inc. (York International Norman) | COLEMAN | LX SERIES | Singlezone Ducted, Centrally Ducted | 205084935 |  | HRCU-A-CB | CH16B4821 |  | CU60DXA2+TXV | TM8E100C20MP11 | 9.75 | 15.5 | 9 |  |  |  |  | FALSE | FALSE | FALSE |  | 58 | 47 | 47 | TRUE | N/A | [5 empty] | R-410A | USA, Canada | 22000 | 1.67 | 3.86 | 47500 | 4.87 | 2.86 | 47500 | 4.87 | 2.86 | 25600 | 1.41 | 5.32 | 50500 | 4.14 | 3.57 | 20200 | 1.6 | 3.7 | 46500 | 4.28 | 3.18 | 46500 | 4.28 | 3.18 | 10900 | 1.59 | 2.01 | 27400 | 3.26 | 2.46 | 27400 | 3.26 | 2.46 | 7100 | 1.15 | 1.81 |  |  |  | 22200 | 3.34 | 1.95
04/28/22 | Live | Johnson Controls Inc. (York International Norman) | COLEMAN | LX SERIES | Singlezone Ducted, Centrally Ducted | 205084941 |  | HRCU-A-CB | CH16B4821 |  | CM60DXA2+TXV | TMLE100C20MP11 | 9.75 | 15.5 | 9 |  |  |  |  | FALSE | FALSE | FALSE |  | 58 | 47 | 47 | TRUE | N/A | [5 empty] | R-410A | USA, Canada | 22000 | 1.67 | 3.86 | 47500 | 4.87 | 2.86 | 47500 | 4.87 | 2.86 | 25600 | 1.41 | 5.32 | 50500 | 4.14 | 3.57 | 20200 | 1.6 | 3.7 | 46500 | 4.28 | 3.18 | 46500 | 4.28 | 3.18 | 10900 | 1.59 | 2.01 | 27400 | 3.26 | 2.46 | 27400 | 3.26 | 2.46 | 7100 | 1.15 | 1.81 |  |  |  | 22200 | 3.34 | 1.95
04/28/22 | Live | Johnson Controls Inc. (York International Norman) | COLEMAN | LX SERIES | Singlezone Ducted, Centrally Ducted | 205084947 |  | HRCU-A-CB | CH16B4821 |  | CU60DXA2+TXV | TMLE100C20MP11 | 9.75 | 15.5 | 9 |  |  |  |  | FALSE | FALSE | FALSE |  | 58 | 47 | 47 | TRUE | N/A | [5 empty] | R-410A | USA, Canada | 22000 | 1.67 | 3.86 | 47500 | 4.87 | 2.86 | 47500 | 4.87 | 2.86 | 25600 | 1.41 | 5.32 | 50500 | 4.14 | 3.57 | 20200 | 1.6 | 3.7 | 46500 | 4.28 | 3.18 | 46500 | 4.28 | 3.18 | 10900 | 1.59 | 2.01 | 27400 | 3.26 | 2.46 | 27400 | 3.26 | 2.46 | 7100 | 1.15 | 1.81 |  |  |  | 22200 | 3.34 | 1.95
04/28/22 | Live | Johnson Controls Inc. (York International Norman) | COLEMAN | LX SERIES | Singlezone Ducted, Centrally Ducted | 205084953 |  | HRCU-A-CB | CH16B4821 |  | CF60CXA2+TXV | TM8E100C20MP11 | 9.5 | 15.5 | 9 |  |  |  |  | FALSE | FALSE | FALSE |  | 59 | 47 | 47 | TRUE | N/A | [5 empty] | R-410A | USA, Canada | 22200 | 1.68 | 3.87 | 47000 | 4.95 | 2.78 | 47000 | 4.95 | 2.78 | 25600 | 1.43 | 5.25 | 50500 | 4.17 | 3.55 | 20000 | 1.59 | 3.69 | 46000 | 4.29 | 3.14 | 46000 | 4.29 | 3.14 | 10700 | 1.6 | 1.96 | 27200 | 3.27 | 2.44 | 27200 | 3.27 | 2.44 | 6900 | 1.16 | 1.74 |  |  |  | 22000 | 3.35 | 1.92
04/28/22 | Live | Johnson Controls Inc. (York International Norman) | COLEMAN | LX SERIES | Singlezone Ducted, Centrally Ducted | 205084959 |  | HRCU-A-CB | CH16B4821 |  | CF60CXA2+TXV | TMLE100C20MP11 | 9.5 | 15.5 | 9 |  |  |  |  | FALSE | FALSE | FALSE |  | 59 | 47 | 47 | TRUE | N/A | [5 empty] | R-410A | USA, Canada | 22200 | 1.68 | 3.87 | 47000 | 4.95 | 2.78 | 47000 | 4.95 | 2.78 | 25600 | 1.43 | 5.25 | 50500 | 4.17 | 3.55 | 20000 | 1.59 | 3.69 | 46000 | 4.29 | 3.14 | 46000 | 4.29 | 3.14 | 10700 | 1.6 | 1.96 | 27200 | 3.27 | 2.44 | 27200 | 3.27 | 2.44 | 6900 | 1.16 | 1.74 |  |  |  | 22000 | 3.35 | 1.92
04/28/22 | Live | Johnson Controls Inc. (York International Norman) | COLEMAN | LX SERIES | Singlezone Ducted, Centrally Ducted | 205084965 |  | HRCU-A-CB | CH16B4821 |  | CM60CXA2+TXV | TM8E100C20MP11 | 9.5 | 15.5 | 9 |  |  |  |  | FALSE | FALSE | FALSE |  | 59 | 47 | 47 | TRUE | N/A | [5 empty] | R-410A | USA, Canada | 22200 | 1.68 | 3.87 | 47000 | 4.95 | 2.78 | 47000 | 4.95 | 2.78 | 25600 | 1.43 | 5.25 | 50500 | 4.17 | 3.55 | 20000 | 1.59 | 3.69 | 46000 | 4.29 | 3.14 | 46000 | 4.29 | 3.14 | 10700 | 1.6 | 1.96 | 27200 | 3.27 | 2.44 | 27200 | 3.27 | 2.44 | 6900 | 1.16 | 1.74 |  |  |  | 22000 | 3.35 | 1.92
04/28/22 | Live | Johnson Controls Inc. (York International Norman) | COLEMAN | LX SERIES | Singlezone Ducted, Centrally Ducted | 205084971 |  | HRCU-A-CB | CH16B4821 |  | CU60CXA2+TXV | TM8E100C20MP11 | 9.5 | 15.5 | 9 |  |  |  |  | FALSE | FALSE | FALSE |  | 59 | 47 | 47 | TRUE | N/A | [5 empty] | R-410A | USA, Canada | 22200 | 1.68 | 3.87 | 47000 | 4.95 | 2.78 | 47000 | 4.95 | 2.78 | 25600 | 1.43 | 5.25 | 50500 | 4.17 | 3.55 | 20000 | 1.59 | 3.69 | 46000 | 4.29 | 3.14 | 46000 | 4.29 | 3.14 | 10700 | 1.6 | 1.96 | 27200 | 3.27 | 2.44 | 27200 | 3.27 | 2.44 | 6900 | 1.16 | 1.74 |  |  |  | 22000 | 3.35 | 1.92
04/28/22 | Live | Johnson Controls Inc. (York International Norman) | COLEMAN | LX SERIES | Singlezone Ducted, Centrally Ducted | 205084976 |  | HRCU-A-CB | CH16B4821 |  | CM60CXA2+TXV | TMLE100C20MP11 | 9.5 | 15.5 | 9 |  |  |  |  | FALSE | FALSE | FALSE |  | 59 | 47 | 47 | TRUE | N/A | [5 empty] | R-410A | USA, Canada | 22200 | 1.68 | 3.87 | 47000 | 4.95 | 2.78 | 47000 | 4.95 | 2.78 | 25600 | 1.43 | 5.25 | 50500 | 4.17 | 3.55 | 20000 | 1.59 | 3.69 | 46000 | 4.29 | 3.14 | 46000 | 4.29 | 3.14 | 10700 | 1.6 | 1.96 | 27200 | 3.27 | 2.44 | 27200 | 3.27 | 2.44 | 6900 | 1.16 | 1.74 |  |  |  | 22000 | 3.35 | 1.92
04/28/22 | Live | Johnson Controls Inc. (York International Norman) | COLEMAN | LX SERIES | Singlezone Ducted, Centrally Ducted | 205084981 |  | HRCU-A-CB | CH16B4821 |  | CU60CXA2+TXV | TMLE100C20MP11 | 9.5 | 15.5 | 9 |  |  |  |  | FALSE | FALSE | FALSE |  | 59 | 47 | 47 | TRUE | N/A | [5 empty] | R-410A | USA, Canada | 22200 | 1.68 | 3.87 | 47000 | 4.95 | 2.78 | 47000 | 4.95 | 2.78 | 25600 | 1.43 | 5.25 | 50500 | 4.17 | 3.55 | 20000 | 1.59 | 3.69 | 46000 | 4.29 | 3.14 | 46000 | 4.29 | 3.14 | 10700 | 1.6 | 1.96 | 27200 | 3.27 | 2.44 | 27200 | 3.27 | 2.44 | 6900 | 1.16 | 1.74 |  |  |  | 22000 | 3.35 | 1.92
04/28/22 | Live | Johnson Controls Inc. (York International Norman) | COLEMAN | LX SERIES | Singlezone Ducted, Centrally Ducted | 206781486 |  | HRCU-A-CB | CH16B4821 |  | CF64DXA1+TXV | TM8E100C16MP11 | 9.75 | 16.5 | 10 |  |  |  |  | FALSE | FALSE | FALSE |  | 64 | 53 | 53 | TRUE | N/A | [5 empty] | R-410A | USA, Canada | 22400 | 1.53 | 4.29 | 48000 | 4.92 | 2.86 | 48000 | 4.92 | 2.86 | 25000 | 1.27 | 5.77 | 52000 | 4.28 | 3.56 | 20600 | 1.46 | 4.14 | 47500 | 4.14 | 3.36 | 47500 | 4.14 | 3.36 | 10900 | 1.5 | 2.13 | 30600 | 3.32 | 2.7 | 30600 | 3.32 | 2.7 | 7100 | 1.06 | 1.96 |  |  |  | 25400 | 3.2 | 2.33
04/28/22 | Live | Johnson Controls Inc. (York International Norman) | COLEMAN | LX SERIES | Singlezone Ducted, Centrally Ducted | 206781490 |  | HRCU-A-CB | CH16B4821 |  | CF64DXA1+TXV | TMLE100C16MP11 | 9.75 | 16.5 | 10 |  |  |  |  | FALSE | FALSE | FALSE |  | 64 | 53 | 53 | TRUE | N/A | [5 empty] | R-410A | USA, Canada | 22400 | 1.53 | 4.29 | 48000 | 4.92 | 2.86 | 48000 | 4.92 | 2.86 | 25000 | 1.27 | 5.77 | 52000 | 4.28 | 3.56 | 20600 | 1.46 | 4.14 | 47500 | 4.14 | 3.36 | 47500 | 4.14 | 3.36 | 10900 | 1.5 | 2.13 | 30600 | 3.32 | 2.7 | 30600 | 3.32 | 2.7 | 7100 | 1.06 | 1.96 |  |  |  | 25400 | 3.2 | 2.33
04/28/22 | Live | Johnson Controls Inc. (York International Norman) | COLEMAN | LX SERIES | Singlezone Ducted, Centrally Ducted | 206781494 |  | HRCU-A-CB | CH16B4821 |  | CM64DXA1+TXV | TM8E100C16MP11 | 9.75 | 16.5 | 10 |  |  |  |  | FALSE | FALSE | FALSE |  | 64 | 53 | 53 | TRUE | N/A | [5 empty] | R-410A | USA, Canada | 22400 | 1.53 | 4.29 | 48000 | 4.92 | 2.86 | 48000 | 4.92 | 2.86 | 25000 | 1.27 | 5.77 | 52000 | 4.28 | 3.56 | 20600 | 1.46 | 4.14 | 47500 | 4.14 | 3.36 | 47500 | 4.14 | 3.36 | 10900 | 1.5 | 2.13 | 30600 | 3.32 | 2.7 | 30600 | 3.32 | 2.7 | 7100 | 1.06 | 1.96 |  |  |  | 25400 | 3.2 | 2.33
04/28/22 | Live | Johnson Controls Inc. (York International Norman) | COLEMAN | LX SERIES | Singlezone Ducted, Centrally Ducted | 206781498 |  | HRCU-A-CB | CH16B4821 |  | CM64DXA1+TXV | TMLE100C16MP11 | 9.75 | 16.5 | 10 |  |  |  |  | FALSE | FALSE | FALSE |  | 64 | 53 | 53 | TRUE | N/A | [5 empty] | R-410A | USA, Canada | 22400 | 1.53 | 4.29 | 48000 | 4.92 | 2.86 | 48000 | 4.92 | 2.86 | 25000 | 1.27 | 5.77 | 52000 | 4.28 | 3.56 | 20600 | 1.46 | 4.14 | 47500 | 4.14 | 3.36 | 47500 | 4.14 | 3.36 | 10900 | 1.5 | 2.13 | 30600 | 3.32 | 2.7 | 30600 | 3.32 | 2.7 | 7100 | 1.06 | 1.96 |  |  |  | 25400 | 3.2 | 2.33
04/28/22 | Live | Johnson Controls Inc. (York International Norman) | COLEMAN | LX SERIES | Singlezone Ducted, Centrally Ducted | 205546494 |  | HRCU-A-CB | CH16B4821 |  | CF48CXA1+TXV | TM8E100C16MP11 | 9.75 | 16.5 | 9.25 |  |  |  |  | FALSE | FALSE | FALSE |  | 58 | 47 | 47 | TRUE | N/A | [5 empty] | R-410A | USA, Canada | 22600 | 1.54 | 4.3 | 47000 | 4.82 | 2.86 | 47000 | 4.82 | 2.86 | 25200 | 1.28 | 5.77 | 49500 | 4.02 | 3.61 | 22000 | 1.58 | 4.08 | 48000 | 4.48 | 3.14 | 48000 | 4.48 | 3.14 | 12700 | 1.63 | 2.28 | 28000 | 3.23 | 2.54 | 28000 | 3.23 | 2.54 | 8900 | 1.19 | 2.19 |  |  |  | 22800 | 3.54 | 1.89
04/28/22 | Live | Johnson Controls Inc. (York International Norman) | COLEMAN | LX SERIES | Singlezone Ducted, Centrally Ducted | 205546498 |  | HRCU-A-CB | CH16B4821 |  | CF48CXA1+TXV | TMLE100C16MP11 | 9.75 | 16.5 | 9.25 |  |  |  |  | FALSE | FALSE | FALSE |  | 58 | 47 | 47 | TRUE | N/A | [5 empty] | R-410A | USA, Canada | 22600 | 1.54 | 4.3 | 47000 | 4.82 | 2.86 | 47000 | 4.82 | 2.86 | 25200 | 1.28 | 5.77 | 49500 | 4.02 | 3.61 | 22000 | 1.58 | 4.08 | 48000 | 4.48 | 3.14 | 48000 | 4.48 | 3.14 | 12700 | 1.63 | 2.28 | 28000 | 3.23 | 2.54 | 28000 | 3.23 | 2.54 | 8900 | 1.19 | 2.19 |  |  |  | 22800 | 3.54 | 1.89
04/28/22 | Live | Johnson Controls Inc. (York International Norman) | COLEMAN | LX SERIES | Singlezone Ducted, Centrally Ducted | 203431230 |  | HRCU-A-CB | CH16B4821 |  | CF48CBCA1 | TM8E100C16MP11 | 9.75 | 16.5 | 9.25 |  |  |  |  | FALSE | FALSE | FALSE |  | 58 | 47 | 47 | TRUE | N/A | [5 empty] | R-410A | USA, Canada | 22600 | 1.54 | 4.3 | 47000 | 4.82 | 2.86 | 47000 | 4.82 | 2.86 | 25200 | 1.28 | 5.77 | 49500 | 4.02 | 3.61 | 22000 | 1.58 | 4.08 | 48000 | 4.48 | 3.14 | 48000 | 4.48 | 3.14 | 12700 | 1.63 | 2.28 | 28000 | 3.23 | 2.54 | 28000 | 3.23 | 2.54 | 8900 | 1.19 | 2.19 |  |  |  | 22800 | 3.54 | 1.89
04/28/22 | Live | Johnson Controls Inc. (York International Norman) | COLEMAN | LX SERIES | Singlezone Ducted, Centrally Ducted | 205546503 |  | HRCU-A-CB | CH16B4821 |  | CM48CXA1+TXV | TM8E100C16MP11 | 9.75 | 16.5 | 9.25 |  |  |  |  | FALSE | FALSE | FALSE |  | 58 | 47 | 47 | TRUE | N/A | [5 empty] | R-410A | USA, Canada | 22600 | 1.54 | 4.3 | 47000 | 4.82 | 2.86 | 47000 | 4.82 | 2.86 | 25200 | 1.28 | 5.77 | 49500 | 4.02 | 3.61 | 22000 | 1.58 | 4.08 | 48000 | 4.48 | 3.14 | 48000 | 4.48 | 3.14 | 12700 | 1.63 | 2.28 | 28000 | 3.23 | 2.54 | 28000 | 3.23 | 2.54 | 8900 | 1.19 | 2.19 |  |  |  | 22800 | 3.54 | 1.89
04/28/22 | Live | Johnson Controls Inc. (York International Norman) | COLEMAN | LX SERIES | Singlezone Ducted, Centrally Ducted | 203431241 |  | HRCU-A-CB | CH16B4821 |  | CM48CBCA1 | TM8E100C16MP11 | 9.75 | 16.5 | 9.25 |  |  |  |  | FALSE | FALSE | FALSE |  | 58 | 47 | 47 | TRUE | N/A | [5 empty] | R-410A | USA, Canada | 22600 | 1.54 | 4.3 | 47000 | 4.82 | 2.86 | 47000 | 4.82 | 2.86 | 25200 | 1.28 | 5.77 | 49500 | 4.02 | 3.61 | 22000 | 1.58 | 4.08 | 48000 | 4.48 | 3.14 | 48000 | 4.48 | 3.14 | 12700 | 1.63 | 2.28 | 28000 | 3.23 | 2.54 | 28000 | 3.23 | 2.54 | 8900 | 1.19 | 2.19 |  |  |  | 22800 | 3.54 | 1.89
04/28/22 | Live | Johnson Controls Inc. (York International Norman) | COLEMAN | LX SERIES | Singlezone Ducted, Centrally Ducted | 205546508 |  | HRCU-A-CB | CH16B4821 |  | CU48CXA1+TXV | TM8E100C16MP11 | 9.75 | 16.5 | 9.25 |  |  |  |  | FALSE | FALSE | FALSE |  | 58 | 47 | 47 | TRUE | N/A | [5 empty] | R-410A | USA, Canada | 22600 | 1.54 | 4.3 | 47000 | 4.82 | 2.86 | 47000 | 4.82 | 2.86 | 25200 | 1.28 | 5.77 | 49500 | 4.02 | 3.61 | 22000 | 1.58 | 4.08 | 48000 | 4.48 | 3.14 | 48000 | 4.48 | 3.14 | 12700 | 1.63 | 2.28 | 28000 | 3.23 | 2.54 | 28000 | 3.23 | 2.54 | 8900 | 1.19 | 2.19 |  |  |  | 22800 | 3.54 | 1.89
04/28/22 | Live | Johnson Controls Inc. (York International Norman) | COLEMAN | LX SERIES | Singlezone Ducted, Centrally Ducted | 203431235 |  | HRCU-A-CB | CH16B4821 |  | CF48CBCA1 | TMLE100C16MP11 | 9.75 | 16.5 | 9.25 |  |  |  |  | FALSE | FALSE | FALSE |  | 58 | 47 | 47 | TRUE | N/A | [5 empty] | R-410A | USA, Canada | 22600 | 1.54 | 4.3 | 47000 | 4.82 | 2.86 | 47000 | 4.82 | 2.86 | 25200 | 1.28 | 5.77 | 49500 | 4.02 | 3.61 | 22000 | 1.58 | 4.08 | 48000 | 4.48 | 3.14 | 48000 | 4.48 | 3.14 | 12700 | 1.63 | 2.28 | 28000 | 3.23 | 2.54 | 28000 | 3.23 | 2.54 | 8900 | 1.19 | 2.19 |  |  |  | 22800 | 3.54 | 1.89
04/28/22 | Live | Johnson Controls Inc. (York International Norman) | COLEMAN | LX SERIES | Singlezone Ducted, Centrally Ducted | 205546512 |  | HRCU-A-CB | CH16B4821 |  | CM48CXA1+TXV | TMLE100C16MP11 | 9.75 | 16.5 | 9.25 |  |  |  |  | FALSE | FALSE | FALSE |  | 58 | 47 | 47 | TRUE | N/A | [5 empty] | R-410A | USA, Canada | 22600 | 1.54 | 4.3 | 47000 | 4.82 | 2.86 | 47000 | 4.82 | 2.86 | 25200 | 1.28 | 5.77 | 49500 | 4.02 | 3.61 | 22000 | 1.58 | 4.08 | 48000 | 4.48 | 3.14 | 48000 | 4.48 | 3.14 | 12700 | 1.63 | 2.28 | 28000 | 3.23 | 2.54 | 28000 | 3.23 | 2.54 | 8900 | 1.19 | 2.19 |  |  |  | 22800 | 3.54 | 1.89
04/28/22 | Live | Johnson Controls Inc. (York International Norman) | COLEMAN | LX SERIES | Singlezone Ducted, Centrally Ducted | 203431246 |  | HRCU-A-CB | CH16B4821 |  | CM48CBCA1 | TMLE100C16MP11 | 9.75 | 16.5 | 9.25 |  |  |  |  | FALSE | FALSE | FALSE |  | 58 | 47 | 47 | TRUE | N/A | [5 empty] | R-410A | USA, Canada | 22600 | 1.54 | 4.3 | 47000 | 4.82 | 2.86 | 47000 | 4.82 | 2.86 | 25200 | 1.28 | 5.77 | 49500 | 4.02 | 3.61 | 22000 | 1.58 | 4.08 | 48000 | 4.48 | 3.14 | 48000 | 4.48 | 3.14 | 12700 | 1.63 | 2.28 | 28000 | 3.23 | 2.54 | 28000 | 3.23 | 2.54 | 8900 | 1.19 | 2.19 |  |  |  | 22800 | 3.54 | 1.89
04/28/22 | Live | Johnson Controls Inc. (York International Norman) | COLEMAN | LX SERIES | Singlezone Ducted, Centrally Ducted | 205546517 |  | HRCU-A-CB | CH16B4821 |  | CU48CXA1+TXV | TMLE100C16MP11 | 9.75 | 16.5 | 9.25 |  |  |  |  | FALSE | FALSE | FALSE |  | 58 | 47 | 47 | TRUE | N/A | [5 empty] | R-410A | USA, Canada | 22600 | 1.54 | 4.3 | 47000 | 4.82 | 2.86 | 47000 | 4.82 | 2.86 | 25200 | 1.28 | 5.77 | 49500 | 4.02 | 3.61 | 22000 | 1.58 | 4.08 | 48000 | 4.48 | 3.14 | 48000 | 4.48 | 3.14 | 12700 | 1.63 | 2.28 | 28000 | 3.23 | 2.54 | 28000 | 3.23 | 2.54 | 8900 | 1.19 | 2.19 |  |  |  | 22800 | 3.54 | 1.89
04/28/22 | Live | Johnson Controls Inc. (York International Norman) | COLEMAN | LX SERIES | Singlezone Ducted, Centrally Ducted | 205546522 |  | HRCU-A-CB | CH16B4821 |  | CF48CXA1+TXV | TM8E100B12MP11 | 9.5 | 16.25 | 9.25 |  |  |  |  | FALSE | FALSE | FALSE |  | 57 | 47 | 47 | TRUE | N/A | [5 empty] | R-410A | USA, Canada | 22800 | 1.58 | 4.23 | 46000 | 4.84 | 2.79 | 46000 | 4.84 | 2.79 | 25400 | 1.32 | 5.64 | 49000 | 4.07 | 3.53 | 22000 | 1.6 | 4.03 | 48000 | 4.63 | 3.04 | 48000 | 4.63 | 3.04 | 12700 | 1.66 | 2.24 | 27800 | 3.28 | 2.48 | 27800 | 3.28 | 2.48 | 8900 | 1.22 | 2.14 |  |  |  | 22600 | 3.69 | 1.79
04/28/22 | Live | Johnson Controls Inc. (York International Norman) | COLEMAN | LX SERIES | Singlezone Ducted, Centrally Ducted | 205546526 |  | HRCU-A-CB | CH16B4821 |  | CF48CXA1+TXV | TMLE100B12MP11 | 9.5 | 16.25 | 9.25 |  |  |  |  | FALSE | FALSE | FALSE |  | 57 | 47 | 47 | TRUE | N/A | [5 empty] | R-410A | USA, Canada | 22800 | 1.58 | 4.23 | 46000 | 4.84 | 2.79 | 46000 | 4.84 | 2.79 | 25400 | 1.32 | 5.64 | 49000 | 4.07 | 3.53 | 22000 | 1.6 | 4.03 | 48000 | 4.63 | 3.04 | 48000 | 4.63 | 3.04 | 12700 | 1.66 | 2.24 | 27800 | 3.28 | 2.48 | 27800 | 3.28 | 2.48 | 8900 | 1.22 | 2.14 |  |  |  | 22600 | 3.69 | 1.79
04/28/22 | Live | Johnson Controls Inc. (York International Norman) | COLEMAN | LX SERIES | Singlezone Ducted, Centrally Ducted | 203431268 |  | HRCU-A-CB | CH16B4821 |  | CF48CBCA1 | TM8E100B12MP11 | 9.5 | 16.25 | 9.25 |  |  |  |  | FALSE | FALSE | FALSE |  | 57 | 47 | 47 | TRUE | N/A | [5 empty] | R-410A | USA, Canada | 22800 | 1.58 | 4.23 | 46000 | 4.84 | 2.79 | 46000 | 4.84 | 2.79 | 25400 | 1.32 | 5.64 | 49000 | 4.07 | 3.53 | 22000 | 1.6 | 4.03 | 48000 | 4.63 | 3.04 | 48000 | 4.63 | 3.04 | 12700 | 1.66 | 2.24 | 27800 | 3.28 | 2.48 | 27800 | 3.28 | 2.48 | 8900 | 1.22 | 2.14 |  |  |  | 22600 | 3.69 | 1.79
04/28/22 | Live | Johnson Controls Inc. (York International Norman) | COLEMAN | LX SERIES | Singlezone Ducted, Centrally Ducted | 205546531 |  | HRCU-A-CB | CH16B4821 |  | CM48CXA1+TXV | TM8E100B12MP11 | 9.5 | 16.25 | 9.25 |  |  |  |  | FALSE | FALSE | FALSE |  | 57 | 47 | 47 | TRUE | N/A | [5 empty] | R-410A | USA, Canada | 22800 | 1.58 | 4.23 | 46000 | 4.84 | 2.79 | 46000 | 4.84 | 2.79 | 25400 | 1.32 | 5.64 | 49000 | 4.07 | 3.53 | 22000 | 1.6 | 4.03 | 48000 | 4.63 | 3.04 | 48000 | 4.63 | 3.04 | 12700 | 1.66 | 2.24 | 27800 | 3.28 | 2.48 | 27800 | 3.28 | 2.48 | 8900 | 1.22 | 2.14 |  |  |  | 22600 | 3.69 | 1.79
04/28/22 | Live | Johnson Controls Inc. (York International Norman) | COLEMAN | LX SERIES | Singlezone Ducted, Centrally Ducted | 203431279 |  | HRCU-A-CB | CH16B4821 |  | CM48CBCA1 | TM8E100B12MP11 | 9.5 | 16.25 | 9.25 |  |  |  |  | FALSE | FALSE | FALSE |  | 57 | 47 | 47 | TRUE | N/A | [5 empty] | R-410A | USA, Canada | 22800 | 1.58 | 4.23 | 46000 | 4.84 | 2.79 | 46000 | 4.84 | 2.79 | 25400 | 1.32 | 5.64 | 49000 | 4.07 | 3.53 | 22000 | 1.6 | 4.03 | 48000 | 4.63 | 3.04 | 48000 | 4.63 | 3.04 | 12700 | 1.66 | 2.24 | 27800 | 3.28 | 2.48 | 27800 | 3.28 | 2.48 | 8900 | 1.22 | 2.14 |  |  |  | 22600 | 3.69 | 1.79
04/28/22 | Live | Johnson Controls Inc. (York International Norman) | COLEMAN | LX SERIES | Singlezone Ducted, Centrally Ducted | 203431274 |  | HRCU-A-CB | CH16B4821 |  | CF48CBCA1 | TMLE100B12MP11 | 9.5 | 16.25 | 9.25 |  |  |  |  | FALSE | FALSE | FALSE |  | 57 | 47 | 47 | TRUE | N/A | [5 empty] | R-410A | USA, Canada | 22800 | 1.58 | 4.23 | 46000 | 4.84 | 2.79 | 46000 | 4.84 | 2.79 | 25400 | 1.32 | 5.64 | 49000 | 4.07 | 3.53 | 22000 | 1.6 | 4.03 | 48000 | 4.63 | 3.04 | 48000 | 4.63 | 3.04 | 12700 | 1.66 | 2.24 | 27800 | 3.28 | 2.48 | 27800 | 3.28 | 2.48 | 8900 | 1.22 | 2.14 |  |  |  | 22600 | 3.69 | 1.79
04/28/22 | Live | Johnson Controls Inc. (York International Norman) | COLEMAN | LX SERIES | Singlezone Ducted, Centrally Ducted | 205546559 |  | HRCU-A-CB | CH16B4821 |  | CU48CXA1+TXV | TM8E100B12MP11 | 9.5 | 16.25 | 9.25 |  |  |  |  | FALSE | FALSE | FALSE |  | 57 | 47 | 47 | TRUE | N/A | [5 empty] | R-410A | USA, Canada | 22800 | 1.58 | 4.23 | 46000 | 4.84 | 2.79 | 46000 | 4.84 | 2.79 | 25400 | 1.32 | 5.64 | 49000 | 4.07 | 3.53 | 22000 | 1.6 | 4.03 | 48000 | 4.63 | 3.04 | 48000 | 4.63 | 3.04 | 12700 | 1.66 | 2.24 | 27800 | 3.28 | 2.48 | 27800 | 3.28 | 2.48 | 8900 | 1.22 | 2.14 |  |  |  | 22600 | 3.69 | 1.79
04/28/22 | Live | Johnson Controls Inc. (York International Norman) | COLEMAN | LX SERIES | Singlezone Ducted, Centrally Ducted | 203431285 |  | HRCU-A-CB | CH16B4821 |  | CM48CBCA1 | TMLE100B12MP11 | 9.5 | 16.25 | 9.25 |  |  |  |  | FALSE | FALSE | FALSE |  | 57 | 47 | 47 | TRUE | N/A | [5 empty] | R-410A | USA, Canada | 22800 | 1.58 | 4.23 | 46000 | 4.84 | 2.79 | 46000 | 4.84 | 2.79 | 25400 | 1.32 | 5.64 | 49000 | 4.07 | 3.53 | 22000 | 1.6 | 4.03 | 48000 | 4.63 | 3.04 | 48000 | 4.63 | 3.04 | 12700 | 1.66 | 2.24 | 27800 | 3.28 | 2.48 | 27800 | 3.28 | 2.48 | 8900 | 1.22 | 2.14 |  |  |  | 22600 | 3.69 | 1.79
04/28/22 | Live | Johnson Controls Inc. (York International Norman) | COLEMAN | LX SERIES | Singlezone Ducted, Centrally Ducted | 205546563 |  | HRCU-A-CB | CH16B4821 |  | CM48CXA1+TXV | TMLE100B12MP11 | 9.5 | 16.25 | 9.25 |  |  |  |  | FALSE | FALSE | FALSE |  | 57 | 47 | 47 | TRUE | N/A | [5 empty] | R-410A | USA, Canada | 22800 | 1.58 | 4.23 | 46000 | 4.84 | 2.79 | 46000 | 4.84 | 2.79 | 25400 | 1.32 | 5.64 | 49000 | 4.07 | 3.53 | 22000 | 1.6 | 4.03 | 48000 | 4.63 | 3.04 | 48000 | 4.63 | 3.04 | 12700 | 1.66 | 2.24 | 27800 | 3.28 | 2.48 | 27800 | 3.28 | 2.48 | 8900 | 1.22 | 2.14 |  |  |  | 22600 | 3.69 | 1.79
04/28/22 | Live | Johnson Controls Inc. (York International Norman) | COLEMAN | LX SERIES | Singlezone Ducted, Centrally Ducted | 205546536 |  | HRCU-A-CB | CH16B4821 |  | CU48CXA1+TXV | TMLE100B12MP11 | 9.5 | 16.25 | 9.25 |  |  |  |  | FALSE | FALSE | FALSE |  | 57 | 47 | 47 | TRUE | N/A | [5 empty] | R-410A | USA, Canada | 22800 | 1.58 | 4.23 | 46000 | 4.84 | 2.79 | 46000 | 4.84 | 2.79 | 25400 | 1.32 | 5.64 | 49000 | 4.07 | 3.53 | 22000 | 1.6 | 4.03 | 48000 | 4.63 | 3.04 | 48000 | 4.63 | 3.04 | 12700 | 1.66 | 2.24 | 27800 | 3.28 | 2.48 | 27800 | 3.28 | 2.48 | 8900 | 1.22 | 2.14 |  |  |  | 22600 | 3.69 | 1.79
04/28/22 | Live | Johnson Controls Inc. (York International Norman) | COLEMAN | LX SERIES | Singlezone Ducted, Centrally Ducted | 205546540 |  | HRCU-A-CB | CH16B4821 |  | CF64DXA1+TXV | TM8E080C16MP11 | 9.75 | 16.5 | 10 |  |  |  |  | FALSE | FALSE | FALSE |  | 64 | 53 | 53 | TRUE | N/A | [5 empty] | R-410A | USA, Canada | 22400 | 1.54 | 4.26 | 48000 | 4.92 | 2.86 | 48000 | 4.92 | 2.86 | 25000 | 1.28 | 5.72 | 52000 | 4.28 | 3.56 | 20600 | 1.46 | 4.14 | 47500 | 4.14 | 3.36 | 47500 | 4.14 | 3.36 | 10900 | 1.51 | 2.12 | 30600 | 3.3 | 2.72 | 30600 | 3.3 | 2.72 | 7100 | 1.07 | 1.94 |  |  |  | 25400 | 3.2 | 2.33
04/28/22 | Live | Johnson Controls Inc. (York International Norman) | COLEMAN | LX SERIES | Singlezone Ducted, Centrally Ducted | 205546545 |  | HRCU-A-CB | CH16B4821 |  | CF64DXA1+TXV | TMLE080C16MP11 | 9.75 | 16.5 | 10 |  |  |  |  | FALSE | FALSE | FALSE |  | 64 | 53 | 53 | TRUE | N/A | [5 empty] | R-410A | USA, Canada | 22400 | 1.54 | 4.26 | 48000 | 4.92 | 2.86 | 48000 | 4.92 | 2.86 | 25000 | 1.28 | 5.72 | 52000 | 4.28 | 3.56 | 20600 | 1.46 | 4.14 | 47500 | 4.14 | 3.36 | 47500 | 4.14 | 3.36 | 10900 | 1.51 | 2.12 | 30600 | 3.3 | 2.72 | 30600 | 3.3 | 2.72 | 7100 | 1.07 | 1.94 |  |  |  | 25400 | 3.2 | 2.33
04/28/22 | Live | Johnson Controls Inc. (York International Norman) | COLEMAN | LX SERIES | Singlezone Ducted, Centrally Ducted | 205546549 |  | HRCU-A-CB | CH16B4821 |  | CM64DXA1+TXV | TM8E080C16MP11 | 9.75 | 16.5 | 10 |  |  |  |  | FALSE | FALSE | FALSE |  | 64 | 53 | 53 | TRUE | N/A | [5 empty] | R-410A | USA, Canada | 22400 | 1.54 | 4.26 | 48000 | 4.92 | 2.86 | 48000 | 4.92 | 2.86 | 25000 | 1.28 | 5.72 | 52000 | 4.28 | 3.56 | 20600 | 1.46 | 4.14 | 47500 | 4.14 | 3.36 | 47500 | 4.14 | 3.36 | 10900 | 1.51 | 2.12 | 30600 | 3.3 | 2.72 | 30600 | 3.3 | 2.72 | 7100 | 1.07 | 1.94 |  |  |  | 25400 | 3.2 | 2.33
04/28/22 | Live | Johnson Controls Inc. (York International Norman) | COLEMAN | LX SERIES | Singlezone Ducted, Centrally Ducted | 205546554 |  | HRCU-A-CB | CH16B4821 |  | CM64DXA1+TXV | TMLE080C16MP11 | 9.75 | 16.5 | 10 |  |  |  |  | FALSE | FALSE | FALSE |  | 64 | 53 | 53 | TRUE | N/A | [5 empty] | R-410A | USA, Canada | 22400 | 1.54 | 4.26 | 48000 | 4.92 | 2.86 | 48000 | 4.92 | 2.86 | 25000 | 1.28 | 5.72 | 52000 | 4.28 | 3.56 | 20600 | 1.46 | 4.14 | 47500 | 4.14 | 3.36 | 47500 | 4.14 | 3.36 | 10900 | 1.51 | 2.12 | 30600 | 3.3 | 2.72 | 30600 | 3.3 | 2.72 | 7100 | 1.07 | 1.94 |  |  |  | 25400 | 3.2 | 2.33
04/28/22 | Live | Johnson Controls Inc. (York International Norman) | COLEMAN | LX SERIES | Singlezone Ducted, Centrally Ducted | 205085150 |  | HRCU-A-CB | CH16B4821 |  | CF60DXA2+TXV | TM8E080C16MP11 | 9.5 | 16 | 9 |  |  |  |  | FALSE | FALSE | FALSE |  | 59 | 48 | 48 | TRUE | N/A | [5 empty] | R-410A | USA, Canada | 22600 | 1.54 | 4.3 | 47500 | 5 | 2.78 | 47500 | 5 | 2.78 | 25000 | 1.28 | 5.72 | 50500 | 4.26 | 3.47 | 18800 | 1.54 | 3.58 | 46500 | 4.31 | 3.16 | 46500 | 4.31 | 3.16 | 9500 | 1.61 | 1.73 | 27800 | 3.34 | 2.44 | 27800 | 3.34 | 2.44 | 5700 | 1.17 | 1.43 |  |  |  | 22600 | 3.37 | 1.97
04/28/22 | Live | Johnson Controls Inc. (York International Norman) | COLEMAN | LX SERIES | Singlezone Ducted, Centrally Ducted | 205085160 |  | HRCU-A-CB | CH16B4821 |  | CF60DXA2+TXV | TMLE080C16MP11 | 9.5 | 16 | 9 |  |  |  |  | FALSE | FALSE | FALSE |  | 59 | 48 | 48 | TRUE | N/A | [5 empty] | R-410A | USA, Canada | 22600 | 1.54 | 4.3 | 47500 | 5 | 2.78 | 47500 | 5 | 2.78 | 25000 | 1.28 | 5.72 | 50500 | 4.26 | 3.47 | 18800 | 1.54 | 3.58 | 46500 | 4.31 | 3.16 | 46500 | 4.31 | 3.16 | 9500 | 1.61 | 1.73 | 27800 | 3.34 | 2.44 | 27800 | 3.34 | 2.44 | 5700 | 1.17 | 1.43 |  |  |  | 22600 | 3.37 | 1.97
04/28/22 | Live | Johnson Controls Inc. (York International Norman) | COLEMAN | LX SERIES | Singlezone Ducted, Centrally Ducted | 205085164 |  | HRCU-A-CB | CH16B4821 |  | CM60DXA2+TXV | TM8E080C16MP11 | 9.5 | 16 | 9 |  |  |  |  | FALSE | FALSE | FALSE |  | 59 | 48 | 48 | TRUE | N/A | [5 empty] | R-410A | USA, Canada | 22600 | 1.54 | 4.3 | 47500 | 5 | 2.78 | 47500 | 5 | 2.78 | 25000 | 1.28 | 5.72 | 50500 | 4.26 | 3.47 | 18800 | 1.54 | 3.58 | 46500 | 4.31 | 3.16 | 46500 | 4.31 | 3.16 | 9500 | 1.61 | 1.73 | 27800 | 3.34 | 2.44 | 27800 | 3.34 | 2.44 | 5700 | 1.17 | 1.43 |  |  |  | 22600 | 3.37 | 1.97
04/28/22 | Live | Johnson Controls Inc. (York International Norman) | COLEMAN | LX SERIES | Singlezone Ducted, Centrally Ducted | 205085179 |  | HRCU-A-CB | CH16B4821 |  | CU60DXA2+TXV | TMLE080C16MP11 | 9.5 | 16 | 9 |  |  |  |  | FALSE | FALSE | FALSE |  | 59 | 48 | 48 | TRUE | N/A | [5 empty] | R-410A | USA, Canada | 22600 | 1.54 | 4.3 | 47500 | 5 | 2.78 | 47500 | 5 | 2.78 | 25000 | 1.28 | 5.72 | 50500 | 4.26 | 3.47 | 18800 | 1.54 | 3.58 | 46500 | 4.31 | 3.16 | 46500 | 4.31 | 3.16 | 9500 | 1.61 | 1.73 | 27800 | 3.34 | 2.44 | 27800 | 3.34 | 2.44 | 5700 | 1.17 | 1.43 |  |  |  | 22600 | 3.37 | 1.97
04/28/22 | Live | Johnson Controls Inc. (York International Norman) | COLEMAN | LX SERIES | Singlezone Ducted, Centrally Ducted | 205085168 |  | HRCU-A-CB | CH16B4821 |  | CU60DXA2+TXV | TM8E080C16MP11 | 9.5 | 16 | 9 |  |  |  |  | FALSE | FALSE | FALSE |  | 59 | 48 | 48 | TRUE | N/A | [5 empty] | R-410A | USA, Canada | 22600 | 1.54 | 4.3 | 47500 | 5 | 2.78 | 47500 | 5 | 2.78 | 25000 | 1.28 | 5.72 | 50500 | 4.26 | 3.47 | 18800 | 1.54 | 3.58 | 46500 | 4.31 | 3.16 | 46500 | 4.31 | 3.16 | 9500 | 1.61 | 1.73 | 27800 | 3.34 | 2.44 | 27800 | 3.34 | 2.44 | 5700 | 1.17 | 1.43 |  |  |  | 22600 | 3.37 | 1.97
04/28/22 | Live | Johnson Controls Inc. (York International Norman) | COLEMAN | LX SERIES | Singlezone Ducted, Centrally Ducted | 205085174 |  | HRCU-A-CB | CH16B4821 |  | CM60DXA2+TXV | TMLE080C16MP11 | 9.5 | 16 | 9 |  |  |  |  | FALSE | FALSE | FALSE |  | 59 | 48 | 48 | TRUE | N/A | [5 empty] | R-410A | USA, Canada | 22600 | 1.54 | 4.3 | 47500 | 5 | 2.78 | 47500 | 5 | 2.78 | 25000 | 1.28 | 5.72 | 50500 | 4.26 | 3.47 | 18800 | 1.54 | 3.58 | 46500 | 4.31 | 3.16 | 46500 | 4.31 | 3.16 | 9500 | 1.61 | 1.73 | 27800 | 3.34 | 2.44 | 27800 | 3.34 | 2.44 | 5700 | 1.17 | 1.43 |  |  |  | 22600 | 3.37 | 1.97
04/28/22 | Live | Johnson Controls Inc. (York International Norman) | COLEMAN | LX SERIES | Singlezone Ducted, Centrally Ducted | 205546567 |  | HRCU-A-CB | CH16B4821 |  | CF48DXA1+TXV | TM8E080C16MP11 | 9.75 | 16.5 | 9.25 |  |  |  |  | FALSE | FALSE | FALSE |  | 57 | 47 | 47 | TRUE | N/A | [5 empty] | R-410A | USA, Canada | 23000 | 1.55 | 4.35 | 46500 | 4.77 | 2.86 | 46500 | 4.77 | 2.86 | 25400 | 1.29 | 5.77 | 49500 | 4.01 | 3.62 | 22000 | 1.57 | 4.11 | 48000 | 4.54 | 3.1 | 48000 | 4.54 | 3.1 | 12700 | 1.63 | 2.28 | 27800 | 3.23 | 2.52 | 27800 | 3.23 | 2.52 | 8900 | 1.19 | 2.19 |  |  |  | 22600 | 3.6 | 1.84
04/28/22 | Live | Johnson Controls Inc. (York International Norman) | COLEMAN | LX SERIES | Singlezone Ducted, Centrally Ducted | 205546571 |  | HRCU-A-CB | CH16B4821 |  | CF48DXA1+TXV | TMLE080C16MP11 | 9.75 | 16.5 | 9.25 |  |  |  |  | FALSE | FALSE | FALSE |  | 57 | 47 | 47 | TRUE | N/A | [5 empty] | R-410A | USA, Canada | 23000 | 1.55 | 4.35 | 46500 | 4.77 | 2.86 | 46500 | 4.77 | 2.86 | 25400 | 1.29 | 5.77 | 49500 | 4.01 | 3.62 | 22000 | 1.57 | 4.11 | 48000 | 4.54 | 3.1 | 48000 | 4.54 | 3.1 | 12700 | 1.63 | 2.28 | 27800 | 3.23 | 2.52 | 27800 | 3.23 | 2.52 | 8900 | 1.19 | 2.19 |  |  |  | 22600 | 3.6 | 1.84
04/28/22 | Live | Johnson Controls Inc. (York International Norman) | COLEMAN | LX SERIES | Singlezone Ducted, Centrally Ducted | 205546575 |  | HRCU-A-CB | CH16B4821 |  | CM48DXA1+TXV | TM8E080C16MP11 | 9.75 | 16.5 | 9.25 |  |  |  |  | FALSE | FALSE | FALSE |  | 57 | 47 | 47 | TRUE | N/A | [5 empty] | R-410A | USA, Canada | 23000 | 1.55 | 4.35 | 46500 | 4.77 | 2.86 | 46500 | 4.77 | 2.86 | 25400 | 1.29 | 5.77 | 49500 | 4.01 | 3.62 | 22000 | 1.57 | 4.11 | 48000 | 4.54 | 3.1 | 48000 | 4.54 | 3.1 | 12700 | 1.63 | 2.28 | 27800 | 3.23 | 2.52 | 27800 | 3.23 | 2.52 | 8900 | 1.19 | 2.19 |  |  |  | 22600 | 3.6 | 1.84
04/28/22 | Live | Johnson Controls Inc. (York International Norman) | COLEMAN | LX SERIES | Singlezone Ducted, Centrally Ducted | 205546579 |  | HRCU-A-CB | CH16B4821 |  | CU48DXA1+TXV | TM8E080C16MP11 | 9.75 | 16.5 | 9.25 |  |  |  |  | FALSE | FALSE | FALSE |  | 57 | 47 | 47 | TRUE | N/A | [5 empty] | R-410A | USA, Canada | 23000 | 1.55 | 4.35 | 46500 | 4.77 | 2.86 | 46500 | 4.77 | 2.86 | 25400 | 1.29 | 5.77 | 49500 | 4.01 | 3.62 | 22000 | 1.57 | 4.11 | 48000 | 4.54 | 3.1 | 48000 | 4.54 | 3.1 | 12700 | 1.63 | 2.28 | 27800 | 3.23 | 2.52 | 27800 | 3.23 | 2.52 | 8900 | 1.19 | 2.19 |  |  |  | 22600 | 3.6 | 1.84
04/28/22 | Live | Johnson Controls Inc. (York International Norman) | COLEMAN | LX SERIES | Singlezone Ducted, Centrally Ducted | 203431345 |  | HRCU-A-CB | CH16B4821 |  | CM48DBCA1 | TM8E080C16MP11 | 9.75 | 16.5 | 9.25 |  |  |  |  | FALSE | FALSE | FALSE |  | 57 | 47 | 47 | TRUE | N/A | [5 empty] | R-410A | USA, Canada | 23000 | 1.55 | 4.35 | 46500 | 4.77 | 2.86 | 46500 | 4.77 | 2.86 | 25400 | 1.29 | 5.77 | 49500 | 4.01 | 3.62 | 22000 | 1.57 | 4.11 | 48000 | 4.54 | 3.1 | 48000 | 4.54 | 3.1 | 12700 | 1.63 | 2.28 | 27800 | 3.23 | 2.52 | 27800 | 3.23 | 2.52 | 8900 | 1.19 | 2.19 |  |  |  | 22600 | 3.6 | 1.84
04/28/22 | Live | Johnson Controls Inc. (York International Norman) | COLEMAN | LX SERIES | Singlezone Ducted, Centrally Ducted | 205546587 |  | HRCU-A-CB | CH16B4821 |  | CU48DXA1+TXV | TMLE080C16MP11 | 9.75 | 16.5 | 9.25 |  |  |  |  | FALSE | FALSE | FALSE |  | 57 | 47 | 47 | TRUE | N/A | [5 empty] | R-410A | USA, Canada | 23000 | 1.55 | 4.35 | 46500 | 4.77 | 2.86 | 46500 | 4.77 | 2.86 | 25400 | 1.29 | 5.77 | 49500 | 4.01 | 3.62 | 22000 | 1.57 | 4.11 | 48000 | 4.54 | 3.1 | 48000 | 4.54 | 3.1 | 12700 | 1.63 | 2.28 | 27800 | 3.23 | 2.52 | 27800 | 3.23 | 2.52 | 8900 | 1.19 | 2.19 |  |  |  | 22600 | 3.6 | 1.84
04/28/22 | Live | Johnson Controls Inc. (York International Norman) | COLEMAN | LX SERIES | Singlezone Ducted, Centrally Ducted | 205546583 |  | HRCU-A-CB | CH16B4821 |  | CM48DXA1+TXV | TMLE080C16MP11 | 9.75 | 16.5 | 9.25 |  |  |  |  | FALSE | FALSE | FALSE |  | 57 | 47 | 47 | TRUE | N/A | [5 empty] | R-410A | USA, Canada | 23000 | 1.55 | 4.35 | 46500 | 4.77 | 2.86 | 46500 | 4.77 | 2.86 | 25400 | 1.29 | 5.77 | 49500 | 4.01 | 3.62 | 22000 | 1.57 | 4.11 | 48000 | 4.54 | 3.1 | 48000 | 4.54 | 3.1 | 12700 | 1.63 | 2.28 | 27800 | 3.23 | 2.52 | 27800 | 3.23 | 2.52 | 8900 | 1.19 | 2.19 |  |  |  | 22600 | 3.6 | 1.84
04/28/22 | Live | Johnson Controls Inc. (York International Norman) | COLEMAN | LX SERIES | Singlezone Ducted, Centrally Ducted | 203431350 |  | HRCU-A-CB | CH16B4821 |  | CM48DBCA1 | TMLE080C16MP11 | 9.75 | 16.5 | 9.25 |  |  |  |  | FALSE | FALSE | FALSE |  | 57 | 47 | 47 | TRUE | N/A | [5 empty] | R-410A | USA, Canada | 23000 | 1.55 | 4.35 | 46500 | 4.77 | 2.86 | 46500 | 4.77 | 2.86 | 25400 | 1.29 | 5.77 | 49500 | 4.01 | 3.62 | 22000 | 1.57 | 4.11 | 48000 | 4.54 | 3.1 | 48000 | 4.54 | 3.1 | 12700 | 1.63 | 2.28 | 27800 | 3.23 | 2.52 | 27800 | 3.23 | 2.52 | 8900 | 1.19 | 2.19 |  |  |  | 22600 | 3.6 | 1.84
04/28/22 | Live | Johnson Controls Inc. (York International Norman) | COLEMAN | LX SERIES | Singlezone Ducted, Centrally Ducted | 205546591 |  | HRCU-A-CB | CH16B4821 |  | CF48CXA1+TXV | TM8E080C16MP11 | 9.25 | 16.5 | 9.25 |  |  |  |  | FALSE | FALSE | FALSE |  | 59 | 48 | 48 | TRUE | N/A | [5 empty] | R-410A | USA, Canada | 23000 | 1.54 | 4.38 | 46000 | 4.97 | 2.71 | 46000 | 4.97 | 2.71 | 25400 | 1.29 | 5.77 | 49000 | 4.24 | 3.39 | 22000 | 1.56 | 4.13 | 48000 | 4.63 | 3.04 | 48000 | 4.63 | 3.04 | 12700 | 1.62 | 2.3 | 28600 | 3.44 | 2.44 | 28600 | 3.44 | 2.44 | 8900 | 1.18 | 2.21 |  |  |  | 23400 | 3.69 | 1.86
04/28/22 | Live | Johnson Controls Inc. (York International Norman) | COLEMAN | LX SERIES | Singlezone Ducted, Centrally Ducted | 205546595 |  | HRCU-A-CB | CH16B4821 |  | CF48CXA1+TXV | TMLE080C16MP11 | 9.25 | 16.5 | 9.25 |  |  |  |  | FALSE | FALSE | FALSE |  | 59 | 48 | 48 | TRUE | N/A | [5 empty] | R-410A | USA, Canada | 23000 | 1.54 | 4.38 | 46000 | 4.97 | 2.71 | 46000 | 4.97 | 2.71 | 25400 | 1.29 | 5.77 | 49000 | 4.24 | 3.39 | 22000 | 1.56 | 4.13 | 48000 | 4.63 | 3.04 | 48000 | 4.63 | 3.04 | 12700 | 1.62 | 2.3 | 28600 | 3.44 | 2.44 | 28600 | 3.44 | 2.44 | 8900 | 1.18 | 2.21 |  |  |  | 23400 | 3.69 | 1.86
04/28/22 | Live | Johnson Controls Inc. (York International Norman) | COLEMAN | LX SERIES | Singlezone Ducted, Centrally Ducted | 203431367 |  | HRCU-A-CB | CH16B4821 |  | CF48CBCA1 | TM8E080C16MP11 | 9.25 | 16.5 | 9.25 |  |  |  |  | FALSE | FALSE | FALSE |  | 59 | 48 | 48 | TRUE | N/A | [5 empty] | R-410A | USA, Canada | 23000 | 1.54 | 4.38 | 46000 | 4.97 | 2.71 | 46000 | 4.97 | 2.71 | 25400 | 1.29 | 5.77 | 49000 | 4.24 | 3.39 | 22000 | 1.56 | 4.13 | 48000 | 4.63 | 3.04 | 48000 | 4.63 | 3.04 | 12700 | 1.62 | 2.3 | 28600 | 3.44 | 2.44 | 28600 | 3.44 | 2.44 | 8900 | 1.18 | 2.21 |  |  |  | 23400 | 3.69 | 1.86
04/28/22 | Live | Johnson Controls Inc. (York International Norman) | COLEMAN | LX SERIES | Singlezone Ducted, Centrally Ducted | 205546599 |  | HRCU-A-CB | CH16B4821 |  | CM48CXA1+TXV | TM8E080C16MP11 | 9.25 | 16.5 | 9.25 |  |  |  |  | FALSE | FALSE | FALSE |  | 59 | 48 | 48 | TRUE | N/A | [5 empty] | R-410A | USA, Canada | 23000 | 1.54 | 4.38 | 46000 | 4.97 | 2.71 | 46000 | 4.97 | 2.71 | 25400 | 1.29 | 5.77 | 49000 | 4.24 | 3.39 | 22000 | 1.56 | 4.13 | 48000 | 4.63 | 3.04 | 48000 | 4.63 | 3.04 | 12700 | 1.62 | 2.3 | 28600 | 3.44 | 2.44 | 28600 | 3.44 | 2.44 | 8900 | 1.18 | 2.21 |  |  |  | 23400 | 3.69 | 1.86
04/28/22 | Live | Johnson Controls Inc. (York International Norman) | COLEMAN | LX SERIES | Singlezone Ducted, Centrally Ducted | 203431378 |  | HRCU-A-CB | CH16B4821 |  | CM48CBCA1 | TM8E080C16MP11 | 9.25 | 16.5 | 9.25 |  |  |  |  | FALSE | FALSE | FALSE |  | 59 | 48 | 48 | TRUE | N/A | [5 empty] | R-410A | USA, Canada | 23000 | 1.54 | 4.38 | 46000 | 4.97 | 2.71 | 46000 | 4.97 | 2.71 | 25400 | 1.29 | 5.77 | 49000 | 4.24 | 3.39 | 22000 | 1.56 | 4.13 | 48000 | 4.63 | 3.04 | 48000 | 4.63 | 3.04 | 12700 | 1.62 | 2.3 | 28600 | 3.44 | 2.44 | 28600 | 3.44 | 2.44 | 8900 | 1.18 | 2.21 |  |  |  | 23400 | 3.69 | 1.86
04/28/22 | Live | Johnson Controls Inc. (York International Norman) | COLEMAN | LX SERIES | Singlezone Ducted, Centrally Ducted | 205546603 |  | HRCU-A-CB | CH16B4821 |  | CU48CXA1+TXV | TM8E080C16MP11 | 9.25 | 16.5 | 9.25 |  |  |  |  | FALSE | FALSE | FALSE |  | 59 | 48 | 48 | TRUE | N/A | [5 empty] | R-410A | USA, Canada | 23000 | 1.54 | 4.38 | 46000 | 4.97 | 2.71 | 46000 | 4.97 | 2.71 | 25400 | 1.29 | 5.77 | 49000 | 4.24 | 3.39 | 22000 | 1.56 | 4.13 | 48000 | 4.63 | 3.04 | 48000 | 4.63 | 3.04 | 12700 | 1.62 | 2.3 | 28600 | 3.44 | 2.44 | 28600 | 3.44 | 2.44 | 8900 | 1.18 | 2.21 |  |  |  | 23400 | 3.69 | 1.86
04/28/22 | Live | Johnson Controls Inc. (York International Norman) | COLEMAN | LX SERIES | Singlezone Ducted, Centrally Ducted | 203431372 |  | HRCU-A-CB | CH16B4821 |  | CF48CBCA1 | TMLE080C16MP11 | 9.25 | 16.5 | 9.25 |  |  |  |  | FALSE | FALSE | FALSE |  | 59 | 48 | 48 | TRUE | N/A | [5 empty] | R-410A | USA, Canada | 23000 | 1.54 | 4.38 | 46000 | 4.97 | 2.71 | 46000 | 4.97 | 2.71 | 25400 | 1.29 | 5.77 | 49000 | 4.24 | 3.39 | 22000 | 1.56 | 4.13 | 48000 | 4.63 | 3.04 | 48000 | 4.63 | 3.04 | 12700 | 1.62 | 2.3 | 28600 | 3.44 | 2.44 | 28600 | 3.44 | 2.44 | 8900 | 1.18 | 2.21 |  |  |  | 23400 | 3.69 | 1.86
04/28/22 | Live | Johnson Controls Inc. (York International Norman) | COLEMAN | LX SERIES | Singlezone Ducted, Centrally Ducted | 205546731 |  | HRCU-A-CB | CH16B4821 |  | CM48CXA1+TXV | TMLE080C16MP11 | 9.25 | 16.5 | 9.25 |  |  |  |  | FALSE | FALSE | FALSE |  | 59 | 48 | 48 | TRUE | N/A | [5 empty] | R-410A | USA, Canada | 23000 | 1.54 | 4.38 | 46000 | 4.97 | 2.71 | 46000 | 4.97 | 2.71 | 25400 | 1.29 | 5.77 | 49000 | 4.24 | 3.39 | 22000 | 1.56 | 4.13 | 48000 | 4.63 | 3.04 | 48000 | 4.63 | 3.04 | 12700 | 1.62 | 2.3 | 28600 | 3.44 | 2.44 | 28600 | 3.44 | 2.44 | 8900 | 1.18 | 2.21 |  |  |  | 23400 | 3.69 | 1.86
04/28/22 | Live | Johnson Controls Inc. (York International Norman) | COLEMAN | LX SERIES | Singlezone Ducted, Centrally Ducted | 203431383 |  | HRCU-A-CB | CH16B4821 |  | CM48CBCA1 | TMLE080C16MP11 | 9.25 | 16.5 | 9.25 |  |  |  |  | FALSE | FALSE | FALSE |  | 59 | 48 | 48 | TRUE | N/A | [5 empty] | R-410A | USA, Canada | 23000 | 1.54 | 4.38 | 46000 | 4.97 | 2.71 | 46000 | 4.97 | 2.71 | 25400 | 1.29 | 5.77 | 49000 | 4.24 | 3.39 | 22000 | 1.56 | 4.13 | 48000 | 4.63 | 3.04 | 48000 | 4.63 | 3.04 | 12700 | 1.62 | 2.3 | 28600 | 3.44 | 2.44 | 28600 | 3.44 | 2.44 | 8900 | 1.18 | 2.21 |  |  |  | 23400 | 3.69 | 1.86
04/28/22 | Live | Johnson Controls Inc. (York International Norman) | COLEMAN | LX SERIES | Singlezone Ducted, Centrally Ducted | 205546719 |  | HRCU-A-CB | CH16B4821 |  | CU48CXA1+TXV | TMLE080C16MP11 | 9.25 | 16.5 | 9.25 |  |  |  |  | FALSE | FALSE | FALSE |  | 59 | 48 | 48 | TRUE | N/A | [5 empty] | R-410A | USA, Canada | 23000 | 1.54 | 4.38 | 46000 | 4.97 | 2.71 | 46000 | 4.97 | 2.71 | 25400 | 1.29 | 5.77 | 49000 | 4.24 | 3.39 | 22000 | 1.56 | 4.13 | 48000 | 4.63 | 3.04 | 48000 | 4.63 | 3.04 | 12700 | 1.62 | 2.3 | 28600 | 3.44 | 2.44 | 28600 | 3.44 | 2.44 | 8900 | 1.18 | 2.21 |  |  |  | 23400 | 3.69 | 1.86
04/28/22 | Live | Johnson Controls Inc. (York International Norman) | COLEMAN | LX SERIES | Singlezone Ducted, Centrally Ducted | 205546723 |  | HRCU-A-CB | CH16B4821 |  | CF48CXA1+TXV | TM8E080B12MP11 | 9.5 | 16.25 | 9.25 |  |  |  |  | FALSE | FALSE | FALSE |  | 58 | 47 | 47 | TRUE | N/A | [5 empty] | R-410A | USA, Canada | 22400 | 1.55 | 4.24 | 45500 | 4.79 | 2.78 | 45500 | 4.79 | 2.78 | 25000 | 1.29 | 5.68 | 49000 | 4.1 | 3.5 | 22000 | 1.61 | 4 | 48000 | 4.63 | 3.04 | 48000 | 4.63 | 3.04 | 12700 | 1.68 | 2.22 | 28000 | 3.31 | 2.48 | 28000 | 3.31 | 2.48 | 8900 | 1.25 | 2.09 |  |  |  | 22800 | 3.69 | 1.81
04/28/22 | Live | Johnson Controls Inc. (York International Norman) | COLEMAN | LX SERIES | Singlezone Ducted, Centrally Ducted | 205546727 |  | HRCU-A-CB | CH16B4821 |  | CF48CXA1+TXV | TMLE080B12MP11 | 9.5 | 16.25 | 9.25 |  |  |  |  | FALSE | FALSE | FALSE |  | 58 | 47 | 47 | TRUE | N/A | [5 empty] | R-410A | USA, Canada | 22400 | 1.55 | 4.24 | 45500 | 4.79 | 2.78 | 45500 | 4.79 | 2.78 | 25000 | 1.29 | 5.68 | 49000 | 4.1 | 3.5 | 22000 | 1.61 | 4 | 48000 | 4.63 | 3.04 | 48000 | 4.63 | 3.04 | 12700 | 1.68 | 2.22 | 28000 | 3.31 | 2.48 | 28000 | 3.31 | 2.48 | 8900 | 1.25 | 2.09 |  |  |  | 22800 | 3.69 | 1.81
04/28/22 | Live | Johnson Controls Inc. (York International Norman) | COLEMAN | LX SERIES | Singlezone Ducted, Centrally Ducted | 203431411 |  | HRCU-A-CB | CH16B4821 |  | CF48CBCA1 | TM8E080B12MP11 | 9.5 | 16.25 | 9.25 |  |  |  |  | FALSE | FALSE | FALSE |  | 58 | 47 | 47 | TRUE | N/A | [5 empty] | R-410A | USA, Canada | 22400 | 1.55 | 4.24 | 45500 | 4.79 | 2.78 | 45500 | 4.79 | 2.78 | 25000 | 1.29 | 5.68 | 49000 | 4.1 | 3.5 | 22000 | 1.61 | 4 | 48000 | 4.63 | 3.04 | 48000 | 4.63 | 3.04 | 12700 | 1.68 | 2.22 | 28000 | 3.31 | 2.48 | 28000 | 3.31 | 2.48 | 8900 | 1.25 | 2.09 |  |  |  | 22800 | 3.69 | 1.81
04/28/22 | Live | Johnson Controls Inc. (York International Norman) | COLEMAN | LX SERIES | Singlezone Ducted, Centrally Ducted | 205546735 |  | HRCU-A-CB | CH16B4821 |  | CM48CXA1+TXV | TM8E080B12MP11 | 9.5 | 16.25 | 9.25 |  |  |  |  | FALSE | FALSE | FALSE |  | 58 | 47 | 47 | TRUE | N/A | [5 empty] | R-410A | USA, Canada | 22400 | 1.55 | 4.24 | 45500 | 4.79 | 2.78 | 45500 | 4.79 | 2.78 | 25000 | 1.29 | 5.68 | 49000 | 4.1 | 3.5 | 22000 | 1.61 | 4 | 48000 | 4.63 | 3.04 | 48000 | 4.63 | 3.04 | 12700 | 1.68 | 2.22 | 28000 | 3.31 | 2.48 | 28000 | 3.31 | 2.48 | 8900 | 1.25 | 2.09 |  |  |  | 22800 | 3.69 | 1.81
04/28/22 | Live | Johnson Controls Inc. (York International Norman) | COLEMAN | LX SERIES | Singlezone Ducted, Centrally Ducted | 203431422 |  | HRCU-A-CB | CH16B4821 |  | CM48CBCA1 | TM8E080B12MP11 | 9.5 | 16.25 | 9.25 |  |  |  |  | FALSE | FALSE | FALSE |  | 58 | 47 | 47 | TRUE | N/A | [5 empty] | R-410A | USA, Canada | 22400 | 1.55 | 4.24 | 45500 | 4.79 | 2.78 | 45500 | 4.79 | 2.78 | 25000 | 1.29 | 5.68 | 49000 | 4.1 | 3.5 | 22000 | 1.61 | 4 | 48000 | 4.63 | 3.04 | 48000 | 4.63 | 3.04 | 12700 | 1.68 | 2.22 | 28000 | 3.31 | 2.48 | 28000 | 3.31 | 2.48 | 8900 | 1.25 | 2.09 |  |  |  | 22800 | 3.69 | 1.81
04/28/22 | Live | Johnson Controls Inc. (York International Norman) | COLEMAN | LX SERIES | Singlezone Ducted, Centrally Ducted | 205546739 |  | HRCU-A-CB | CH16B4821 |  | CU48CXA1+TXV | TM8E080B12MP11 | 9.5 | 16.25 | 9.25 |  |  |  |  | FALSE | FALSE | FALSE |  | 58 | 47 | 47 | TRUE | N/A | [5 empty] | R-410A | USA, Canada | 22400 | 1.55 | 4.24 | 45500 | 4.79 | 2.78 | 45500 | 4.79 | 2.78 | 25000 | 1.29 | 5.68 | 49000 | 4.1 | 3.5 | 22000 | 1.61 | 4 | 48000 | 4.63 | 3.04 | 48000 | 4.63 | 3.04 | 12700 | 1.68 | 2.22 | 28000 | 3.31 | 2.48 | 28000 | 3.31 | 2.48 | 8900 | 1.25 | 2.09 |  |  |  | 22800 | 3.69 | 1.81
04/28/22 | Live | Johnson Controls Inc. (York International Norman) | COLEMAN | LX SERIES | Singlezone Ducted, Centrally Ducted | 205546743 |  | HRCU-A-CB | CH16B4821 |  | CM48CXA1+TXV | TMLE080B12MP11 | 9.5 | 16.25 | 9.25 |  |  |  |  | FALSE | FALSE | FALSE |  | 58 | 47 | 47 | TRUE | N/A | [5 empty] | R-410A | USA, Canada | 22400 | 1.55 | 4.24 | 45500 | 4.79 | 2.78 | 45500 | 4.79 | 2.78 | 25000 | 1.29 | 5.68 | 49000 | 4.1 | 3.5 | 22000 | 1.61 | 4 | 48000 | 4.63 | 3.04 | 48000 | 4.63 | 3.04 | 12700 | 1.68 | 2.22 | 28000 | 3.31 | 2.48 | 28000 | 3.31 | 2.48 | 8900 | 1.25 | 2.09 |  |  |  | 22800 | 3.69 | 1.81
04/28/22 | Live | Johnson Controls Inc. (York International Norman) | COLEMAN | LX SERIES | Singlezone Ducted, Centrally Ducted | 203431416 |  | HRCU-A-CB | CH16B4821 |  | CF48CBCA1 | TMLE080B12MP11 | 9.5 | 16.25 | 9.25 |  |  |  |  | FALSE | FALSE | FALSE |  | 58 | 47 | 47 | TRUE | N/A | [5 empty] | R-410A | USA, Canada | 22400 | 1.55 | 4.24 | 45500 | 4.79 | 2.78 | 45500 | 4.79 | 2.78 | 25000 | 1.29 | 5.68 | 49000 | 4.1 | 3.5 | 22000 | 1.61 | 4 | 48000 | 4.63 | 3.04 | 48000 | 4.63 | 3.04 | 12700 | 1.68 | 2.22 | 28000 | 3.31 | 2.48 | 28000 | 3.31 | 2.48 | 8900 | 1.25 | 2.09 |  |  |  | 22800 | 3.69 | 1.81
04/28/22 | Live | Johnson Controls Inc. (York International Norman) | COLEMAN | LX SERIES | Singlezone Ducted, Centrally Ducted | 203431427 |  | HRCU-A-CB | CH16B4821 |  | CM48CBCA1 | TMLE080B12MP11 | 9.5 | 16.25 | 9.25 |  |  |  |  | FALSE | FALSE | FALSE |  | 58 | 47 | 47 | TRUE | N/A | [5 empty] | R-410A | USA, Canada | 22400 | 1.55 | 4.24 | 45500 | 4.79 | 2.78 | 45500 | 4.79 | 2.78 | 25000 | 1.29 | 5.68 | 49000 | 4.1 | 3.5 | 22000 | 1.61 | 4 | 48000 | 4.63 | 3.04 | 48000 | 4.63 | 3.04 | 12700 | 1.68 | 2.22 | 28000 | 3.31 | 2.48 | 28000 | 3.31 | 2.48 | 8900 | 1.25 | 2.09 |  |  |  | 22800 | 3.69 | 1.81
04/28/22 | Live | Johnson Controls Inc. (York International Norman) | COLEMAN | LX SERIES | Singlezone Ducted, Centrally Ducted | 205546607 |  | HRCU-A-CB | CH16B4821 |  | CU48CXA1+TXV | TMLE080B12MP11 | 9.5 | 16.25 | 9.25 |  |  |  |  | FALSE | FALSE | FALSE |  | 58 | 47 | 47 | TRUE | N/A | [5 empty] | R-410A | USA, Canada | 22400 | 1.55 | 4.24 | 45500 | 4.79 | 2.78 | 45500 | 4.79 | 2.78 | 25000 | 1.29 | 5.68 | 49000 | 4.1 | 3.5 | 22000 | 1.61 | 4 | 48000 | 4.63 | 3.04 | 48000 | 4.63 | 3.04 | 12700 | 1.68 | 2.22 | 28000 | 3.31 | 2.48 | 28000 | 3.31 | 2.48 | 8900 | 1.25 | 2.09 |  |  |  | 22800 | 3.69 | 1.81
04/28/22 | Live | Johnson Controls Inc. (York International Norman) | COLEMAN | LX SERIES | Singlezone Ducted, Centrally Ducted | 205546611 |  | HRCU-A-CB | CH16B4821 |  | CF64DXA1+TXV | TL9E100C20UH11 | 9.75 | 16.25 | 10 |  |  |  |  | FALSE | FALSE | FALSE |  | 64 | 53 | 53 | TRUE | N/A | [5 empty] | R-410A | USA, Canada | 22400 | 1.64 | 4 | 48000 | 4.92 | 2.86 | 48000 | 4.92 | 2.86 | 25600 | 1.37 | 5.48 | 52000 | 4.23 | 3.6 | 21400 | 1.48 | 4.24 | 47500 | 4.09 | 3.4 | 47500 | 4.09 | 3.4 | 11700 | 1.48 | 2.32 | 30400 | 3.25 | 2.74 | 30400 | 3.25 | 2.74 | 7900 | 1.04 | 2.23 |  |  |  | 25200 | 3.15 | 2.34
04/28/22 | Live | Johnson Controls Inc. (York International Norman) | COLEMAN | LX SERIES | Singlezone Ducted, Centrally Ducted | 205546615 |  | HRCU-A-CB | CH16B4821 |  | CM64DXA1+TXV | TL9E100C20UH11 | 9.75 | 16.25 | 10 |  |  |  |  | FALSE | FALSE | FALSE |  | 64 | 53 | 53 | TRUE | N/A | [5 empty] | R-410A | USA, Canada | 22400 | 1.64 | 4 | 48000 | 4.92 | 2.86 | 48000 | 4.92 | 2.86 | 25600 | 1.37 | 5.48 | 52000 | 4.23 | 3.6 | 21400 | 1.48 | 4.24 | 47500 | 4.09 | 3.4 | 47500 | 4.09 | 3.4 | 11700 | 1.48 | 2.32 | 30400 | 3.25 | 2.74 | 30400 | 3.25 | 2.74 | 7900 | 1.04 | 2.23 |  |  |  | 25200 | 3.15 | 2.34
04/28/22 | Live | Johnson Controls Inc. (York International Norman) | COLEMAN | LX SERIES | Singlezone Ducted, Centrally Ducted | 205546619 |  | HRCU-A-CB | CH16B4821 |  | CF48DXA1+TXV | TL9E100C20UH11 | 9.25 | 16.25 | 9.5 |  |  |  |  | FALSE | FALSE | FALSE |  | 59 | 48 | 48 | TRUE | N/A | [5 empty] | R-410A | USA, Canada | 22800 | 1.63 | 4.1 | 46500 | 5.03 | 2.71 | 46500 | 5.03 | 2.71 | 26000 | 1.37 | 5.56 | 49500 | 4.23 | 3.43 | 22400 | 1.55 | 4.24 | 48000 | 4.57 | 3.08 | 48000 | 4.57 | 3.08 | 13100 | 1.57 | 2.45 | 28600 | 3.38 | 2.48 | 28600 | 3.38 | 2.48 | 9300 | 1.14 | 2.39 |  |  |  | 23400 | 3.63 | 1.89
04/28/22 | Live | Johnson Controls Inc. (York International Norman) | COLEMAN | LX SERIES | Singlezone Ducted, Centrally Ducted | 205546623 |  | HRCU-A-CB | CH16B4821 |  | CM48DXA1+TXV | TL9E100C20UH11 | 9.25 | 16.25 | 9.5 |  |  |  |  | FALSE | FALSE | FALSE |  | 59 | 48 | 48 | TRUE | N/A | [5 empty] | R-410A | USA, Canada | 22800 | 1.63 | 4.1 | 46500 | 5.03 | 2.71 | 46500 | 5.03 | 2.71 | 26000 | 1.37 | 5.56 | 49500 | 4.23 | 3.43 | 22400 | 1.55 | 4.24 | 48000 | 4.57 | 3.08 | 48000 | 4.57 | 3.08 | 13100 | 1.57 | 2.45 | 28600 | 3.38 | 2.48 | 28600 | 3.38 | 2.48 | 9300 | 1.14 | 2.39 |  |  |  | 23400 | 3.63 | 1.89
04/28/22 | Live | Johnson Controls Inc. (York International Norman) | COLEMAN | LX SERIES | Singlezone Ducted, Centrally Ducted | 205546627 |  | HRCU-A-CB | CH16B4821 |  | CU48DXA1+TXV | TL9E100C20UH11 | 9.25 | 16.25 | 9.5 |  |  |  |  | FALSE | FALSE | FALSE |  | 59 | 48 | 48 | TRUE | N/A | [5 empty] | R-410A | USA, Canada | 22800 | 1.63 | 4.1 | 46500 | 5.03 | 2.71 | 46500 | 5.03 | 2.71 | 26000 | 1.37 | 5.56 | 49500 | 4.23 | 3.43 | 22400 | 1.55 | 4.24 | 48000 | 4.57 | 3.08 | 48000 | 4.57 | 3.08 | 13100 | 1.57 | 2.45 | 28600 | 3.38 | 2.48 | 28600 | 3.38 | 2.48 | 9300 | 1.14 | 2.39 |  |  |  | 23400 | 3.63 | 1.89
04/28/22 | Live | Johnson Controls Inc. (York International Norman) | COLEMAN | LX SERIES | Singlezone Ducted, Centrally Ducted | 205546631 |  | HRCU-A-CB | CH16B4821 |  | CM48DBCA1 | TL9E100C20UH11 | 9.25 | 16.25 | 9.5 |  |  |  |  | FALSE | FALSE | FALSE |  | 59 | 48 | 48 | TRUE | N/A | [5 empty] | R-410A | USA, Canada | 22800 | 1.63 | 4.1 | 46500 | 5.03 | 2.71 | 46500 | 5.03 | 2.71 | 26000 | 1.37 | 5.56 | 49500 | 4.23 | 3.43 | 22400 | 1.55 | 4.24 | 48000 | 4.57 | 3.08 | 48000 | 4.57 | 3.08 | 13100 | 1.57 | 2.45 | 28600 | 3.38 | 2.48 | 28600 | 3.38 | 2.48 | 9300 | 1.14 | 2.39 |  |  |  | 23400 | 3.63 | 1.89
04/28/22 | Live | Johnson Controls Inc. (York International Norman) | COLEMAN | LX SERIES | Singlezone Ducted, Centrally Ducted | 205546635 |  | HRCU-A-CB | CH16B4821 |  | CF48CXA1+TXV | TL9E100C20UH11 | 9.75 | 16 | 9.5 |  |  |  |  | FALSE | FALSE | FALSE |  | 59 | 48 | 48 | TRUE | N/A | [5 empty] | R-410A | USA, Canada | 22800 | 1.64 | 4.07 | 47000 | 4.82 | 2.86 | 47000 | 4.82 | 2.86 | 26000 | 1.38 | 5.52 | 50500 | 4.11 | 3.6 | 22400 | 1.56 | 4.21 | 48000 | 4.42 | 3.18 | 48000 | 4.42 | 3.18 | 13100 | 1.59 | 2.41 | 28400 | 3.28 | 2.54 | 28400 | 3.28 | 2.54 | 9300 | 1.15 | 2.37 |  |  |  | 23200 | 3.48 | 1.95
04/28/22 | Live | Johnson Controls Inc. (York International Norman) | COLEMAN | LX SERIES | Singlezone Ducted, Centrally Ducted | 205546639 |  | HRCU-A-CB | CH16B4821 |  | CF48CBCA1 | TL9E100C20UH11 | 9.75 | 16 | 9.5 |  |  |  |  | FALSE | FALSE | FALSE |  | 59 | 48 | 48 | TRUE | N/A | [5 empty] | R-410A | USA, Canada | 22800 | 1.64 | 4.07 | 47000 | 4.82 | 2.86 | 47000 | 4.82 | 2.86 | 26000 | 1.38 | 5.52 | 50500 | 4.11 | 3.6 | 22400 | 1.56 | 4.21 | 48000 | 4.42 | 3.18 | 48000 | 4.42 | 3.18 | 13100 | 1.59 | 2.41 | 28400 | 3.28 | 2.54 | 28400 | 3.28 | 2.54 | 9300 | 1.15 | 2.37 |  |  |  | 23200 | 3.48 | 1.95
04/28/22 | Live | Johnson Controls Inc. (York International Norman) | COLEMAN | LX SERIES | Singlezone Ducted, Centrally Ducted | 205546643 |  | HRCU-A-CB | CH16B4821 |  | CM48CXA1+TXV | TL9E100C20UH11 | 9.75 | 16 | 9.5 |  |  |  |  | FALSE | FALSE | FALSE |  | 59 | 48 | 48 | TRUE | N/A | [5 empty] | R-410A | USA, Canada | 22800 | 1.64 | 4.07 | 47000 | 4.82 | 2.86 | 47000 | 4.82 | 2.86 | 26000 | 1.38 | 5.52 | 50500 | 4.11 | 3.6 | 22400 | 1.56 | 4.21 | 48000 | 4.42 | 3.18 | 48000 | 4.42 | 3.18 | 13100 | 1.59 | 2.41 | 28400 | 3.28 | 2.54 | 28400 | 3.28 | 2.54 | 9300 | 1.15 | 2.37 |  |  |  | 23200 | 3.48 | 1.95
04/28/22 | Live | Johnson Controls Inc. (York International Norman) | COLEMAN | LX SERIES | Singlezone Ducted, Centrally Ducted | 205546647 |  | HRCU-A-CB | CH16B4821 |  | CM48CBCA1 | TL9E100C20UH11 | 9.75 | 16 | 9.5 |  |  |  |  | FALSE | FALSE | FALSE |  | 59 | 48 | 48 | TRUE | N/A | [5 empty] | R-410A | USA, Canada | 22800 | 1.64 | 4.07 | 47000 | 4.82 | 2.86 | 47000 | 4.82 | 2.86 | 26000 | 1.38 | 5.52 | 50500 | 4.11 | 3.6 | 22400 | 1.56 | 4.21 | 48000 | 4.42 | 3.18 | 48000 | 4.42 | 3.18 | 13100 | 1.59 | 2.41 | 28400 | 3.28 | 2.54 | 28400 | 3.28 | 2.54 | 9300 | 1.15 | 2.37 |  |  |  | 23200 | 3.48 | 1.95
04/28/22 | Live | Johnson Controls Inc. (York International Norman) | COLEMAN | LX SERIES | Singlezone Ducted, Centrally Ducted | 205546651 |  | HRCU-A-CB | CH16B4821 |  | CU48CXA1+TXV | TL9E100C20UH11 | 9.75 | 16 | 9.5 |  |  |  |  | FALSE | FALSE | FALSE |  | 59 | 48 | 48 | TRUE | N/A | [5 empty] | R-410A | USA, Canada | 22800 | 1.64 | 4.07 | 47000 | 4.82 | 2.86 | 47000 | 4.82 | 2.86 | 26000 | 1.38 | 5.52 | 50500 | 4.11 | 3.6 | 22400 | 1.56 | 4.21 | 48000 | 4.42 | 3.18 | 48000 | 4.42 | 3.18 | 13100 | 1.59 | 2.41 | 28400 | 3.28 | 2.54 | 28400 | 3.28 | 2.54 | 9300 | 1.15 | 2.37 |  |  |  | 23200 | 3.48 | 1.95
04/28/22 | Live | Johnson Controls Inc. (York International Norman) | COLEMAN | LX SERIES | Singlezone Ducted, Centrally Ducted | 205546655 |  | HRCU-A-CB | CH16B4821 |  | CF48CXA1+TXV | TL9E080C16UH11 | 9.5 | 16.25 | 9.5 |  |  |  |  | FALSE | FALSE | FALSE |  | 59 | 48 | 48 | TRUE | N/A | [5 empty] | R-410A | USA, Canada | 22600 | 1.58 | 4.19 | 47000 | 4.95 | 2.78 | 47000 | 4.95 | 2.78 | 25400 | 1.32 | 5.64 | 50000 | 4.18 | 3.51 | 22200 | 1.58 | 4.12 | 48000 | 4.48 | 3.14 | 48000 | 4.48 | 3.14 | 12900 | 1.62 | 2.33 | 28600 | 3.33 | 2.52 | 28600 | 3.33 | 2.52 | 9100 | 1.18 | 2.26 |  |  |  | 23400 | 3.54 | 1.94
04/28/22 | Live | Johnson Controls Inc. (York International Norman) | COLEMAN | LX SERIES | Singlezone Ducted, Centrally Ducted | 205546659 |  | HRCU-A-CB | CH16B4821 |  | CF48CBCA1 | TL9E080C16UH11 | 9.5 | 16.25 | 9.5 |  |  |  |  | FALSE | FALSE | FALSE |  | 59 | 48 | 48 | TRUE | N/A | [5 empty] | R-410A | USA, Canada | 22600 | 1.58 | 4.19 | 47000 | 4.95 | 2.78 | 47000 | 4.95 | 2.78 | 25400 | 1.32 | 5.64 | 50000 | 4.18 | 3.51 | 22200 | 1.58 | 4.12 | 48000 | 4.48 | 3.14 | 48000 | 4.48 | 3.14 | 12900 | 1.62 | 2.33 | 28600 | 3.33 | 2.52 | 28600 | 3.33 | 2.52 | 9100 | 1.18 | 2.26 |  |  |  | 23400 | 3.54 | 1.94
04/28/22 | Live | Johnson Controls Inc. (York International Norman) | COLEMAN | LX SERIES | Singlezone Ducted, Centrally Ducted | 205546663 |  | HRCU-A-CB | CH16B4821 |  | CM48CXA1+TXV | TL9E080C16UH11 | 9.5 | 16.25 | 9.5 |  |  |  |  | FALSE | FALSE | FALSE |  | 59 | 48 | 48 | TRUE | N/A | [5 empty] | R-410A | USA, Canada | 22600 | 1.58 | 4.19 | 47000 | 4.95 | 2.78 | 47000 | 4.95 | 2.78 | 25400 | 1.32 | 5.64 | 50000 | 4.18 | 3.51 | 22200 | 1.58 | 4.12 | 48000 | 4.48 | 3.14 | 48000 | 4.48 | 3.14 | 12900 | 1.62 | 2.33 | 28600 | 3.33 | 2.52 | 28600 | 3.33 | 2.52 | 9100 | 1.18 | 2.26 |  |  |  | 23400 | 3.54 | 1.94
04/28/22 | Live | Johnson Controls Inc. (York International Norman) | COLEMAN | LX SERIES | Singlezone Ducted, Centrally Ducted | 205546667 |  | HRCU-A-CB | CH16B4821 |  | CM48CBCA1 | TL9E080C16UH11 | 9.5 | 16.25 | 9.5 |  |  |  |  | FALSE | FALSE | FALSE |  | 59 | 48 | 48 | TRUE | N/A | [5 empty] | R-410A | USA, Canada | 22600 | 1.58 | 4.19 | 47000 | 4.95 | 2.78 | 47000 | 4.95 | 2.78 | 25400 | 1.32 | 5.64 | 50000 | 4.18 | 3.51 | 22200 | 1.58 | 4.12 | 48000 | 4.48 | 3.14 | 48000 | 4.48 | 3.14 | 12900 | 1.62 | 2.33 | 28600 | 3.33 | 2.52 | 28600 | 3.33 | 2.52 | 9100 | 1.18 | 2.26 |  |  |  | 23400 | 3.54 | 1.94
04/28/22 | Live | Johnson Controls Inc. (York International Norman) | COLEMAN | LX SERIES | Singlezone Ducted, Centrally Ducted | 205546671 |  | HRCU-A-CB | CH16B4821 |  | CU48CXA1+TXV | TL9E080C16UH11 | 9.5 | 16.25 | 9.5 |  |  |  |  | FALSE | FALSE | FALSE |  | 59 | 48 | 48 | TRUE | N/A | [5 empty] | R-410A | USA, Canada | 22600 | 1.58 | 4.19 | 47000 | 4.95 | 2.78 | 47000 | 4.95 | 2.78 | 25400 | 1.32 | 5.64 | 50000 | 4.18 | 3.51 | 22200 | 1.58 | 4.12 | 48000 | 4.48 | 3.14 | 48000 | 4.48 | 3.14 | 12900 | 1.62 | 2.33 | 28600 | 3.33 | 2.52 | 28600 | 3.33 | 2.52 | 9100 | 1.18 | 2.26 |  |  |  | 23400 | 3.54 | 1.94
04/28/22 | Live | Johnson Controls Inc. (York International Norman) | COLEMAN | LX SERIES | Singlezone Ducted, Centrally Ducted | 205546675 |  | HRCU-A-CB | CH16B4821 |  | CF64DXA1+TXV | TL8E100C20UH11 | 10 | 16.5 | 10 |  |  |  |  | FALSE | FALSE | FALSE |  | 63 | 52 | 52 | TRUE | N/A | [5 empty] | R-410A | USA, Canada | 22400 | 1.59 | 4.13 | 48000 | 4.8 | 2.93 | 48000 | 4.8 | 2.93 | 25400 | 1.33 | 5.6 | 51500 | 4.06 | 3.72 | 21000 | 1.44 | 4.27 | 46500 | 4.06 | 3.36 | 46500 | 4.06 | 3.36 | 11500 | 1.47 | 2.29 | 29400 | 3.14 | 2.74 | 29400 | 3.14 | 2.74 | 7700 | 1.03 | 2.19 |  |  |  | 24200 | 3.12 | 2.27
04/28/22 | Live | Johnson Controls Inc. (York International Norman) | COLEMAN | LX SERIES | Singlezone Ducted, Centrally Ducted | 205546679 |  | HRCU-A-CB | CH16B4821 |  | CM64DXA1+TXV | TL8E100C20UH11 | 10 | 16.5 | 10 |  |  |  |  | FALSE | FALSE | FALSE |  | 63 | 52 | 52 | TRUE | N/A | [5 empty] | R-410A | USA, Canada | 22400 | 1.59 | 4.13 | 48000 | 4.8 | 2.93 | 48000 | 4.8 | 2.93 | 25400 | 1.33 | 5.6 | 51500 | 4.06 | 3.72 | 21000 | 1.44 | 4.27 | 46500 | 4.06 | 3.36 | 46500 | 4.06 | 3.36 | 11500 | 1.47 | 2.29 | 29400 | 3.14 | 2.74 | 29400 | 3.14 | 2.74 | 7700 | 1.03 | 2.19 |  |  |  | 24200 | 3.12 | 2.27
04/28/22 | Live | Johnson Controls Inc. (York International Norman) | COLEMAN | LX SERIES | Singlezone Ducted, Centrally Ducted | 205546683 |  | HRCU-A-CB | CH16B4821 |  | CF48DXA1+TXV | TL8E100C20UH11 | 9.5 | 16.5 | 9.5 |  |  |  |  | FALSE | FALSE | FALSE |  | 59 | 48 | 48 | TRUE | N/A | [5 empty] | R-410A | USA, Canada | 23200 | 1.6 | 4.25 | 46500 | 4.89 | 2.79 | 46500 | 4.89 | 2.79 | 26000 | 1.34 | 5.69 | 49500 | 4.2 | 3.45 | 22200 | 1.53 | 4.25 | 48000 | 4.57 | 3.08 | 48000 | 4.57 | 3.08 | 12900 | 1.56 | 2.42 | 28600 | 3.38 | 2.48 | 28600 | 3.38 | 2.48 | 9100 | 1.12 | 2.38 |  |  |  | 23400 | 3.63 | 1.89
04/28/22 | Live | Johnson Controls Inc. (York International Norman) | COLEMAN | LX SERIES | Singlezone Ducted, Centrally Ducted | 205546687 |  | HRCU-A-CB | CH16B4821 |  | CM48DXA1+TXV | TL8E100C20UH11 | 9.5 | 16.5 | 9.5 |  |  |  |  | FALSE | FALSE | FALSE |  | 59 | 48 | 48 | TRUE | N/A | [5 empty] | R-410A | USA, Canada | 23200 | 1.6 | 4.25 | 46500 | 4.89 | 2.79 | 46500 | 4.89 | 2.79 | 26000 | 1.34 | 5.69 | 49500 | 4.2 | 3.45 | 22200 | 1.53 | 4.25 | 48000 | 4.57 | 3.08 | 48000 | 4.57 | 3.08 | 12900 | 1.56 | 2.42 | 28600 | 3.38 | 2.48 | 28600 | 3.38 | 2.48 | 9100 | 1.12 | 2.38 |  |  |  | 23400 | 3.63 | 1.89
04/28/22 | Live | Johnson Controls Inc. (York International Norman) | COLEMAN | LX SERIES | Singlezone Ducted, Centrally Ducted | 205546691 |  | HRCU-A-CB | CH16B4821 |  | CU48DXA1+TXV | TL8E100C20UH11 | 9.5 | 16.5 | 9.5 |  |  |  |  | FALSE | FALSE | FALSE |  | 59 | 48 | 48 | TRUE | N/A | [5 empty] | R-410A | USA, Canada | 23200 | 1.6 | 4.25 | 46500 | 4.89 | 2.79 | 46500 | 4.89 | 2.79 | 26000 | 1.34 | 5.69 | 49500 | 4.2 | 3.45 | 22200 | 1.53 | 4.25 | 48000 | 4.57 | 3.08 | 48000 | 4.57 | 3.08 | 12900 | 1.56 | 2.42 | 28600 | 3.38 | 2.48 | 28600 | 3.38 | 2.48 | 9100 | 1.12 | 2.38 |  |  |  | 23400 | 3.63 | 1.89
04/28/22 | Live | Johnson Controls Inc. (York International Norman) | COLEMAN | LX SERIES | Singlezone Ducted, Centrally Ducted | 205546695 |  | HRCU-A-CB | CH16B4821 |  | CM48DBCA1 | TL8E100C20UH11 | 9.5 | 16.5 | 9.5 |  |  |  |  | FALSE | FALSE | FALSE |  | 59 | 48 | 48 | TRUE | N/A | [5 empty] | R-410A | USA, Canada | 23200 | 1.6 | 4.25 | 46500 | 4.89 | 2.79 | 46500 | 4.89 | 2.79 | 26000 | 1.34 | 5.69 | 49500 | 4.2 | 3.45 | 22200 | 1.53 | 4.25 | 48000 | 4.57 | 3.08 | 48000 | 4.57 | 3.08 | 12900 | 1.56 | 2.42 | 28600 | 3.38 | 2.48 | 28600 | 3.38 | 2.48 | 9100 | 1.12 | 2.38 |  |  |  | 23400 | 3.63 | 1.89
04/28/22 | Live | Johnson Controls Inc. (York International Norman) | COLEMAN | LX SERIES | Singlezone Ducted, Centrally Ducted | 205546699 |  | HRCU-A-CB | CH16B4821 |  | CF48CXA1+TXV | TL8E100C20UH11 | 9.75 | 16.25 | 9.5 |  |  |  |  | FALSE | FALSE | FALSE |  | 58 | 47 | 47 | TRUE | N/A | [5 empty] | R-410A | USA, Canada | 23000 | 1.6 | 4.21 | 47500 | 4.87 | 2.86 | 47500 | 4.87 | 2.86 | 25800 | 1.34 | 5.64 | 50500 | 4.09 | 3.62 | 22200 | 1.54 | 4.22 | 48000 | 4.4 | 3.2 | 48000 | 4.4 | 3.2 | 12900 | 1.58 | 2.39 | 28200 | 3.23 | 2.56 | 28200 | 3.23 | 2.56 | 9100 | 1.14 | 2.34 |  |  |  | 23000 | 3.46 | 1.95
04/28/22 | Live | Johnson Controls Inc. (York International Norman) | COLEMAN | LX SERIES | Singlezone Ducted, Centrally Ducted | 205546707 |  | HRCU-A-CB | CH16B4821 |  | CM48CXA1+TXV | TL8E100C20UH11 | 9.75 | 16.25 | 9.5 |  |  |  |  | FALSE | FALSE | FALSE |  | 58 | 47 | 47 | TRUE | N/A | [5 empty] | R-410A | USA, Canada | 23000 | 1.6 | 4.21 | 47500 | 4.87 | 2.86 | 47500 | 4.87 | 2.86 | 25800 | 1.34 | 5.64 | 50500 | 4.09 | 3.62 | 22200 | 1.54 | 4.22 | 48000 | 4.4 | 3.2 | 48000 | 4.4 | 3.2 | 12900 | 1.58 | 2.39 | 28200 | 3.23 | 2.56 | 28200 | 3.23 | 2.56 | 9100 | 1.14 | 2.34 |  |  |  | 23000 | 3.46 | 1.95
04/28/22 | Live | Johnson Controls Inc. (York International Norman) | COLEMAN | LX SERIES | Singlezone Ducted, Centrally Ducted | 205546703 |  | HRCU-A-CB | CH16B4821 |  | CF48CBCA1 | TL8E100C20UH11 | 9.75 | 16.25 | 9.5 |  |  |  |  | FALSE | FALSE | FALSE |  | 58 | 47 | 47 | TRUE | N/A | [5 empty] | R-410A | USA, Canada | 23000 | 1.6 | 4.21 | 47500 | 4.87 | 2.86 | 47500 | 4.87 | 2.86 | 25800 | 1.34 | 5.64 | 50500 | 4.09 | 3.62 | 22200 | 1.54 | 4.22 | 48000 | 4.4 | 3.2 | 48000 | 4.4 | 3.2 | 12900 | 1.58 | 2.39 | 28200 | 3.23 | 2.56 | 28200 | 3.23 | 2.56 | 9100 | 1.14 | 2.34 |  |  |  | 23000 | 3.46 | 1.95
04/28/22 | Live | Johnson Controls Inc. (York International Norman) | COLEMAN | LX SERIES | Singlezone Ducted, Centrally Ducted | 205546711 |  | HRCU-A-CB | CH16B4821 |  | CM48CBCA1 | TL8E100C20UH11 | 9.75 | 16.25 | 9.5 |  |  |  |  | FALSE | FALSE | FALSE |  | 58 | 47 | 47 | TRUE | N/A | [5 empty] | R-410A | USA, Canada | 23000 | 1.6 | 4.21 | 47500 | 4.87 | 2.86 | 47500 | 4.87 | 2.86 | 25800 | 1.34 | 5.64 | 50500 | 4.09 | 3.62 | 22200 | 1.54 | 4.22 | 48000 | 4.4 | 3.2 | 48000 | 4.4 | 3.2 | 12900 | 1.58 | 2.39 | 28200 | 3.23 | 2.56 | 28200 | 3.23 | 2.56 | 9100 | 1.14 | 2.34 |  |  |  | 23000 | 3.46 | 1.95
04/28/22 | Live | Johnson Controls Inc. (York International Norman) | COLEMAN | LX SERIES | Singlezone Ducted, Centrally Ducted | 205546715 |  | HRCU-A-CB | CH16B4821 |  | CU48CXA1+TXV | TL8E100C20UH11 | 9.75 | 16.25 | 9.5 |  |  |  |  | FALSE | FALSE | FALSE |  | 58 | 47 | 47 | TRUE | N/A | [5 empty] | R-410A | USA, Canada | 23000 | 1.6 | 4.21 | 47500 | 4.87 | 2.86 | 47500 | 4.87 | 2.86 | 25800 | 1.34 | 5.64 | 50500 | 4.09 | 3.62 | 22200 | 1.54 | 4.22 | 48000 | 4.4 | 3.2 | 48000 | 4.4 | 3.2 | 12900 | 1.58 | 2.39 | 28200 | 3.23 | 2.56 | 28200 | 3.23 | 2.56 | 9100 | 1.14 | 2.34 |  |  |  | 23000 | 3.46 | 1.95
04/28/22 | Live | Johnson Controls Inc. (York International Norman) | COLEMAN | LX SERIES | Singlezone Ducted, Centrally Ducted | 205546747 |  | HRCU-A-CB | CH16B4821 |  | CF48DXA1+TXV | TL8E080C16UH11 | 9.75 | 16.25 | 9.5 |  |  |  |  | FALSE | FALSE | FALSE |  | 59 | 48 | 48 | TRUE | N/A | [5 empty] | R-410A | USA, Canada | 22800 | 1.59 | 4.2 | 47000 | 4.82 | 2.86 | 47000 | 4.82 | 2.86 | 25600 | 1.33 | 5.64 | 50000 | 4.12 | 3.56 | 22200 | 1.56 | 4.17 | 48000 | 4.45 | 3.16 | 48000 | 4.45 | 3.16 | 12900 | 1.6 | 2.36 | 28400 | 3.28 | 2.54 | 28400 | 3.28 | 2.54 | 9100 | 1.16 | 2.3 |  |  |  | 23200 | 3.51 | 1.94
04/28/22 | Live | Johnson Controls Inc. (York International Norman) | COLEMAN | LX SERIES | Singlezone Ducted, Centrally Ducted | 205546751 |  | HRCU-A-CB | CH16B4821 |  | CM48DXA1+TXV | TL8E080C16UH11 | 9.75 | 16.25 | 9.5 |  |  |  |  | FALSE | FALSE | FALSE |  | 59 | 48 | 48 | TRUE | N/A | [5 empty] | R-410A | USA, Canada | 22800 | 1.59 | 4.2 | 47000 | 4.82 | 2.86 | 47000 | 4.82 | 2.86 | 25600 | 1.33 | 5.64 | 50000 | 4.12 | 3.56 | 22200 | 1.56 | 4.17 | 48000 | 4.45 | 3.16 | 48000 | 4.45 | 3.16 | 12900 | 1.6 | 2.36 | 28400 | 3.28 | 2.54 | 28400 | 3.28 | 2.54 | 9100 | 1.16 | 2.3 |  |  |  | 23200 | 3.51 | 1.94
04/28/22 | Live | Johnson Controls Inc. (York International Norman) | COLEMAN | LX SERIES | Singlezone Ducted, Centrally Ducted | 205546755 |  | HRCU-A-CB | CH16B4821 |  | CU48DXA1+TXV | TL8E080C16UH11 | 9.75 | 16.25 | 9.5 |  |  |  |  | FALSE | FALSE | FALSE |  | 59 | 48 | 48 | TRUE | N/A | [5 empty] | R-410A | USA, Canada | 22800 | 1.59 | 4.2 | 47000 | 4.82 | 2.86 | 47000 | 4.82 | 2.86 | 25600 | 1.33 | 5.64 | 50000 | 4.12 | 3.56 | 22200 | 1.56 | 4.17 | 48000 | 4.45 | 3.16 | 48000 | 4.45 | 3.16 | 12900 | 1.6 | 2.36 | 28400 | 3.28 | 2.54 | 28400 | 3.28 | 2.54 | 9100 | 1.16 | 2.3 |  |  |  | 23200 | 3.51 | 1.94
04/28/22 | Live | Johnson Controls Inc. (York International Norman) | COLEMAN | LX SERIES | Singlezone Ducted, Centrally Ducted | 205546759 |  | HRCU-A-CB | CH16B4821 |  | CM48DBCA1 | TL8E080C16UH11 | 9.75 | 16.25 | 9.5 |  |  |  |  | FALSE | FALSE | FALSE |  | 59 | 48 | 48 | TRUE | N/A | [5 empty] | R-410A | USA, Canada | 22800 | 1.59 | 4.2 | 47000 | 4.82 | 2.86 | 47000 | 4.82 | 2.86 | 25600 | 1.33 | 5.64 | 50000 | 4.12 | 3.56 | 22200 | 1.56 | 4.17 | 48000 | 4.45 | 3.16 | 48000 | 4.45 | 3.16 | 12900 | 1.6 | 2.36 | 28400 | 3.28 | 2.54 | 28400 | 3.28 | 2.54 | 9100 | 1.16 | 2.3 |  |  |  | 23200 | 3.51 | 1.94
04/28/22 | Live | Johnson Controls Inc. (York International Norman) | COLEMAN | LX SERIES | Singlezone Ducted, Centrally Ducted | 205546763 |  | HRCU-A-CB | CH16B2421 |  | CF36AXA1+TXV | TL8E060A12UH11 | 12 | 17.5 | 9.25 |  |  |  |  | FALSE | FALSE | FALSE |  | 62 | 50 | 50 | TRUE | N/A | [5 empty] | R-410A | USA, Canada | 13300 | 0.92 | 4.24 | 24000 | 2 | 3.52 | 24000 | 2 | 3.52 | 15000 | 0.76 | 5.78 | 27600 | 1.77 | 4.57 | 12100 | 0.88 | 4.03 | 24000 | 1.94 | 3.63 | 24000 | 1.94 | 3.63 | 7600 | 0.71 | 3.14 | 15100 | 1.69 | 2.62 | 15100 | 1.69 | 2.62 | 5900 | 0.59 | 2.93 |  |  |  | 12000 | 1.58 | 2.23
04/28/22 | Live | Johnson Controls Inc. (York International Norman) | COLEMAN | LX SERIES | Singlezone Ducted, Centrally Ducted | 205546767 |  | HRCU-A-CB | CH16B2421 |  | CM36AXA1+TXV | TL8E060A12UH11 | 12 | 17.5 | 9.25 |  |  |  |  | FALSE | FALSE | FALSE |  | 62 | 50 | 50 | TRUE | N/A | [5 empty] | R-410A | USA, Canada | 13300 | 0.92 | 4.24 | 24000 | 2 | 3.52 | 24000 | 2 | 3.52 | 15000 | 0.76 | 5.78 | 27600 | 1.77 | 4.57 | 12100 | 0.88 | 4.03 | 24000 | 1.94 | 3.63 | 24000 | 1.94 | 3.63 | 7600 | 0.71 | 3.14 | 15100 | 1.69 | 2.62 | 15100 | 1.69 | 2.62 | 5900 | 0.59 | 2.93 |  |  |  | 12000 | 1.58 | 2.23
04/28/22 | Live | Johnson Controls Inc. (York International Norman) | COLEMAN | LX SERIES | Singlezone Ducted, Centrally Ducted | 205074549 |  | HRCU-A-CB | CH16B2421 |  | CF30AXA1+TXV | TL8E060A12UH11 | 12 | 17.25 | 9.25 |  |  |  |  | FALSE | FALSE | FALSE |  | 62 | 50 | 50 | TRUE | N/A | [5 empty] | R-410A | USA, Canada | 13300 | 0.93 | 4.19 | 24000 | 2 | 3.52 | 24000 | 2 | 3.52 | 15000 | 0.76 | 5.78 | 27400 | 1.78 | 4.51 | 12200 | 0.89 | 4.02 | 24000 | 1.96 | 3.59 | 24000 | 1.96 | 3.59 | 7700 | 0.72 | 3.13 | 15100 | 1.7 | 2.6 | 15100 | 1.7 | 2.6 | 6000 | 0.6 | 2.93 |  |  |  | 12000 | 1.59 | 2.21
04/28/22 | Live | Johnson Controls Inc. (York International Norman) | COLEMAN | LX SERIES | Singlezone Ducted, Centrally Ducted | 205074304 |  | HRCU-A-CB | CH16B2421 |  | CF30ABAA1 | TL8E060A12UH11 | 12 | 17.25 | 9.25 |  |  |  |  | FALSE | FALSE | FALSE |  | 62 | 50 | 50 | TRUE | N/A | [5 empty] | R-410A | USA, Canada | 13300 | 0.93 | 4.19 | 24000 | 2 | 3.52 | 24000 | 2 | 3.52 | 15000 | 0.76 | 5.78 | 27400 | 1.78 | 4.51 | 12200 | 0.89 | 4.02 | 24000 | 1.96 | 3.59 | 24000 | 1.96 | 3.59 | 7700 | 0.72 | 3.13 | 15100 | 1.7 | 2.6 | 15100 | 1.7 | 2.6 | 6000 | 0.6 | 2.93 |  |  |  | 12000 | 1.59 | 2.21
04/28/22 | Live | Johnson Controls Inc. (York International Norman) | COLEMAN | LX SERIES | Singlezone Ducted, Centrally Ducted | 205074556 |  | HRCU-A-CB | CH16B2421 |  | CM30AXA1+TXV | TL8E060A12UH11 | 12 | 17.25 | 9.25 |  |  |  |  | FALSE | FALSE | FALSE |  | 62 | 50 | 50 | TRUE | N/A | [5 empty] | R-410A | USA, Canada | 13300 | 0.93 | 4.19 | 24000 | 2 | 3.52 | 24000 | 2 | 3.52 | 15000 | 0.76 | 5.78 | 27400 | 1.78 | 4.51 | 12200 | 0.89 | 4.02 | 24000 | 1.96 | 3.59 | 24000 | 1.96 | 3.59 | 7700 | 0.72 | 3.13 | 15100 | 1.7 | 2.6 | 15100 | 1.7 | 2.6 | 6000 | 0.6 | 2.93 |  |  |  | 12000 | 1.59 | 2.21
04/28/22 | Live | Johnson Controls Inc. (York International Norman) | COLEMAN | LX SERIES | Singlezone Ducted, Centrally Ducted | 205548077 |  | HRCU-A-CB | CH16B3622 |  | CF42DXA1+MVC14DN21+TXV |  | 11.25 | 17 | 9.75 |  |  |  |  | FALSE | FALSE | FALSE |  | 63 | 51 | 51 | TRUE | N/A | [5 empty] | R-410A | USA, Canada | 18400 | 1.24 | 4.35 | 35400 | 3.15 | 3.29 | 35400 | 3.15 | 3.29 | 20600 | 1.03 | 5.86 | 37800 | 2.64 | 4.2 | 17900 | 1.22 | 4.3 | 35000 | 2.82 | 3.64 | 35000 | 2.82 | 3.64 | 10000 | 1.23 | 2.38 | 22200 | 2.36 | 2.76 | 22200 | 2.36 | 2.76 | 6500 | 1.03 | 1.85 |  |  |  | 18000 | 2.19 | 2.41
04/28/22 | Live | Johnson Controls Inc. (York International Norman) | COLEMAN | LX SERIES | Singlezone Ducted, Centrally Ducted | 205548081 |  | HRCU-A-CB | CH16B3622 |  | CM42DXA1+MVC14DN21+TXV |  | 11.25 | 17 | 9.75 |  |  |  |  | FALSE | FALSE | FALSE |  | 63 | 51 | 51 | TRUE | N/A | [5 empty] | R-410A | USA, Canada | 18400 | 1.24 | 4.35 | 35400 | 3.15 | 3.29 | 35400 | 3.15 | 3.29 | 20600 | 1.03 | 5.86 | 37800 | 2.64 | 4.2 | 17900 | 1.22 | 4.3 | 35000 | 2.82 | 3.64 | 35000 | 2.82 | 3.64 | 10000 | 1.23 | 2.38 | 22200 | 2.36 | 2.76 | 22200 | 2.36 | 2.76 | 6500 | 1.03 | 1.85 |  |  |  | 18000 | 2.19 | 2.41
04/28/22 | Live | Johnson Controls Inc. (York International Norman) | COLEMAN | LX SERIES | Singlezone Ducted, Centrally Ducted | 205548085 |  | HRCU-A-CB | CH16B3622 |  | CF42DXA1+MVC20DN21+TXV |  | 11.25 | 17.25 | 9.75 |  |  |  |  | FALSE | FALSE | FALSE |  | 63 | 51 | 51 | TRUE | N/A | [5 empty] | R-410A | USA, Canada | 18800 | 1.28 | 4.3 | 35400 | 3.15 | 3.29 | 35400 | 3.15 | 3.29 | 20800 | 1.05 | 5.81 | 37800 | 2.62 | 4.23 | 18000 | 1.22 | 4.32 | 34800 | 2.8 | 3.64 | 34800 | 2.8 | 3.64 | 10100 | 1.23 | 2.41 | 22000 | 2.32 | 2.78 | 22000 | 2.32 | 2.78 | 6600 | 1.03 | 1.88 |  |  |  | 17800 | 2.15 | 2.43
04/28/22 | Live | Johnson Controls Inc. (York International Norman) | COLEMAN | LX SERIES | Singlezone Ducted, Centrally Ducted | 205548089 |  | HRCU-A-CB | CH16B3622 |  | CM42DXA1+MVC20DN21+TXV |  | 11.25 | 17.25 | 9.75 |  |  |  |  | FALSE | FALSE | FALSE |  | 63 | 51 | 51 | TRUE | N/A | [5 empty] | R-410A | USA, Canada | 18800 | 1.28 | 4.3 | 35400 | 3.15 | 3.29 | 35400 | 3.15 | 3.29 | 20800 | 1.05 | 5.81 | 37800 | 2.62 | 4.23 | 18000 | 1.22 | 4.32 | 34800 | 2.8 | 3.64 | 34800 | 2.8 | 3.64 | 10100 | 1.23 | 2.41 | 22000 | 2.32 | 2.78 | 22000 | 2.32 | 2.78 | 6600 | 1.03 | 1.88 |  |  |  | 17800 | 2.15 | 2.43
04/28/22 | Live | Johnson Controls Inc. (York International Norman) | COLEMAN | LX SERIES | Singlezone Ducted, Centrally Ducted | 205548093 |  | HRCU-A-CB | CH16B3622 |  | CF48DXA1+MVC20DN21+TXV |  | 11.5 | 17 | 9.75 |  |  |  |  | FALSE | FALSE | FALSE |  | 63 | 51 | 51 | TRUE | N/A | [5 empty] | R-410A | USA, Canada | 18200 | 1.27 | 4.2 | 35600 | 3.1 | 3.37 | 35600 | 3.1 | 3.37 | 20600 | 1.05 | 5.75 | 38000 | 2.61 | 4.27 | 17900 | 1.2 | 4.37 | 34600 | 2.76 | 3.67 | 34600 | 2.76 | 3.67 | 10000 | 1.2 | 2.44 | 22000 | 2.3 | 2.8 | 22000 | 2.3 | 2.8 | 6500 | 1.01 | 1.89 |  |  |  | 17800 | 2.14 | 2.44
04/28/22 | Live | Johnson Controls Inc. (York International Norman) | COLEMAN | LX SERIES | Singlezone Ducted, Centrally Ducted | 205548097 |  | HRCU-A-CB | CH16B3622 |  | CM48DXA1+MVC20DN21+TXV |  | 11.5 | 17 | 9.75 |  |  |  |  | FALSE | FALSE | FALSE |  | 63 | 51 | 51 | TRUE | N/A | [5 empty] | R-410A | USA, Canada | 18200 | 1.27 | 4.2 | 35600 | 3.1 | 3.37 | 35600 | 3.1 | 3.37 | 20600 | 1.05 | 5.75 | 38000 | 2.61 | 4.27 | 17900 | 1.2 | 4.37 | 34600 | 2.76 | 3.67 | 34600 | 2.76 | 3.67 | 10000 | 1.2 | 2.44 | 22000 | 2.3 | 2.8 | 22000 | 2.3 | 2.8 | 6500 | 1.01 | 1.89 |  |  |  | 17800 | 2.14 | 2.44
04/28/22 | Live | Johnson Controls Inc. (York International Norman) | COLEMAN | LX SERIES | Singlezone Ducted, Centrally Ducted | 203088475 |  | HRCU-A-CB | CH16B3622 |  | CM48DBCA1+MVC20DN21 |  | 11.5 | 17 | 9.75 |  |  |  |  | FALSE | FALSE | FALSE |  | 63 | 51 | 51 | TRUE | N/A | [5 empty] | R-410A | USA, Canada | 18200 | 1.27 | 4.2 | 35600 | 3.1 | 3.37 | 35600 | 3.1 | 3.37 | 20600 | 1.05 | 5.75 | 38000 | 2.61 | 4.27 | 17900 | 1.2 | 4.37 | 34600 | 2.76 | 3.67 | 34600 | 2.76 | 3.67 | 10000 | 1.2 | 2.44 | 22000 | 2.3 | 2.8 | 22000 | 2.3 | 2.8 | 6500 | 1.01 | 1.89 |  |  |  | 17800 | 2.14 | 2.44
04/28/22 | Live | Johnson Controls Inc. (York International Norman) | COLEMAN | LX SERIES | Singlezone Ducted, Centrally Ducted | 205548245 |  | HRCU-A-CB | CH16B3622 |  | CF48DXA1+TXV | TM9V120D20MP12 | 11.25 | 16.5 | 9.5 |  |  |  |  | FALSE | FALSE | FALSE |  | 63 | 51 | 51 | TRUE | N/A | [5 empty] | R-410A | USA, Canada | 17800 | 1.26 | 4.14 | 34800 | 3.09 | 3.3 | 34800 | 3.09 | 3.3 | 20000 | 1.03 | 5.69 | 36800 | 2.61 | 4.13 | 17700 | 1.26 | 4.12 | 34600 | 2.88 | 3.52 | 34600 | 2.88 | 3.52 | 9800 | 1.29 | 2.23 | 22000 | 2.34 | 2.76 | 22000 | 2.34 | 2.76 | 6300 | 1.1 | 1.68 |  |  |  | 17800 | 2.23 | 2.34
04/28/22 | Live | Johnson Controls Inc. (York International Norman) | COLEMAN | LX SERIES | Singlezone Ducted, Centrally Ducted | 205548249 |  | HRCU-A-CB | CH16B3622 |  | CF48DXA1+TXV | TP9C120D20MP13 | 11.25 | 16.5 | 9.5 |  |  |  |  | FALSE | FALSE | FALSE |  | 63 | 51 | 51 | TRUE | N/A | [5 empty] | R-410A | USA, Canada | 17800 | 1.26 | 4.14 | 34800 | 3.09 | 3.3 | 34800 | 3.09 | 3.3 | 20000 | 1.03 | 5.69 | 36800 | 2.61 | 4.13 | 17700 | 1.26 | 4.12 | 34600 | 2.88 | 3.52 | 34600 | 2.88 | 3.52 | 9800 | 1.29 | 2.23 | 22000 | 2.34 | 2.76 | 22000 | 2.34 | 2.76 | 6300 | 1.1 | 1.68 |  |  |  | 17800 | 2.23 | 2.34
04/28/22 | Live | Johnson Controls Inc. (York International Norman) | COLEMAN | LX SERIES | Singlezone Ducted, Centrally Ducted | 205548253 |  | HRCU-A-CB | CH16B3622 |  | CF48DXA1+TXV | CP9C120D20MP13 | 11.25 | 16.5 | 9.5 |  |  |  |  | FALSE | FALSE | FALSE |  | 63 | 51 | 51 | TRUE | N/A | [5 empty] | R-410A | USA, Canada | 17800 | 1.26 | 4.14 | 34800 | 3.09 | 3.3 | 34800 | 3.09 | 3.3 | 20000 | 1.03 | 5.69 | 36800 | 2.61 | 4.13 | 17700 | 1.26 | 4.12 | 34600 | 2.88 | 3.52 | 34600 | 2.88 | 3.52 | 9800 | 1.29 | 2.23 | 22000 | 2.34 | 2.76 | 22000 | 2.34 | 2.76 | 6300 | 1.1 | 1.68 |  |  |  | 17800 | 2.23 | 2.34
04/28/22 | Live | Johnson Controls Inc. (York International Norman) | COLEMAN | LX SERIES | Singlezone Ducted, Centrally Ducted | 205548255 |  | HRCU-A-CB | CH16B3622 |  | CM48DXA1+TXV | TM9V120D20MP12 | 11.25 | 16.5 | 9.5 |  |  |  |  | FALSE | FALSE | FALSE |  | 63 | 51 | 51 | TRUE | N/A | [5 empty] | R-410A | USA, Canada | 17800 | 1.26 | 4.14 | 34800 | 3.09 | 3.3 | 34800 | 3.09 | 3.3 | 20000 | 1.03 | 5.69 | 36800 | 2.61 | 4.13 | 17700 | 1.26 | 4.12 | 34600 | 2.88 | 3.52 | 34600 | 2.88 | 3.52 | 9800 | 1.29 | 2.23 | 22000 | 2.34 | 2.76 | 22000 | 2.34 | 2.76 | 6300 | 1.1 | 1.68 |  |  |  | 17800 | 2.23 | 2.34
04/28/22 | Live | Johnson Controls Inc. (York International Norman) | COLEMAN | LX SERIES | Singlezone Ducted, Centrally Ducted | 205548259 |  | HRCU-A-CB | CH16B3622 |  | CU48DXA1+TXV | TM9V120D20MP12 | 11.25 | 16.5 | 9.5 |  |  |  |  | FALSE | FALSE | FALSE |  | 63 | 51 | 51 | TRUE | N/A | [5 empty] | R-410A | USA, Canada | 17800 | 1.26 | 4.14 | 34800 | 3.09 | 3.3 | 34800 | 3.09 | 3.3 | 20000 | 1.03 | 5.69 | 36800 | 2.61 | 4.13 | 17700 | 1.26 | 4.12 | 34600 | 2.88 | 3.52 | 34600 | 2.88 | 3.52 | 9800 | 1.29 | 2.23 | 22000 | 2.34 | 2.76 | 22000 | 2.34 | 2.76 | 6300 | 1.1 | 1.68 |  |  |  | 17800 | 2.23 | 2.34
04/28/22 | Live | Johnson Controls Inc. (York International Norman) | COLEMAN | LX SERIES | Singlezone Ducted, Centrally Ducted | 203088540 |  | HRCU-A-CB | CH16B3622 |  | CM48DBCA1 | TM9V120D20MP12 | 11.25 | 16.5 | 9.5 |  |  |  |  | FALSE | FALSE | FALSE |  | 63 | 51 | 51 | TRUE | N/A | [5 empty] | R-410A | USA, Canada | 17800 | 1.26 | 4.14 | 34800 | 3.09 | 3.3 | 34800 | 3.09 | 3.3 | 20000 | 1.03 | 5.69 | 36800 | 2.61 | 4.13 | 17700 | 1.26 | 4.12 | 34600 | 2.88 | 3.52 | 34600 | 2.88 | 3.52 | 9800 | 1.29 | 2.23 | 22000 | 2.34 | 2.76 | 22000 | 2.34 | 2.76 | 6300 | 1.1 | 1.68 |  |  |  | 17800 | 2.23 | 2.34
04/28/22 | Live | Johnson Controls Inc. (York International Norman) | COLEMAN | LX SERIES | Singlezone Ducted, Centrally Ducted | 205548263 |  | HRCU-A-CB | CH16B3622 |  | CM48DXA1+TXV | TP9C120D20MP13 | 11.25 | 16.5 | 9.5 |  |  |  |  | FALSE | FALSE | FALSE |  | 63 | 51 | 51 | TRUE | N/A | [5 empty] | R-410A | USA, Canada | 17800 | 1.26 | 4.14 | 34800 | 3.09 | 3.3 | 34800 | 3.09 | 3.3 | 20000 | 1.03 | 5.69 | 36800 | 2.61 | 4.13 | 17700 | 1.26 | 4.12 | 34600 | 2.88 | 3.52 | 34600 | 2.88 | 3.52 | 9800 | 1.29 | 2.23 | 22000 | 2.34 | 2.76 | 22000 | 2.34 | 2.76 | 6300 | 1.1 | 1.68 |  |  |  | 17800 | 2.23 | 2.34
04/28/22 | Live | Johnson Controls Inc. (York International Norman) | COLEMAN | LX SERIES | Singlezone Ducted, Centrally Ducted | 205548267 |  | HRCU-A-CB | CH16B3622 |  | CU48DXA1+TXV | TP9C120D20MP13 | 11.25 | 16.5 | 9.5 |  |  |  |  | FALSE | FALSE | FALSE |  | 63 | 51 | 51 | TRUE | N/A | [5 empty] | R-410A | USA, Canada | 17800 | 1.26 | 4.14 | 34800 | 3.09 | 3.3 | 34800 | 3.09 | 3.3 | 20000 | 1.03 | 5.69 | 36800 | 2.61 | 4.13 | 17700 | 1.26 | 4.12 | 34600 | 2.88 | 3.52 | 34600 | 2.88 | 3.52 | 9800 | 1.29 | 2.23 | 22000 | 2.34 | 2.76 | 22000 | 2.34 | 2.76 | 6300 | 1.1 | 1.68 |  |  |  | 17800 | 2.23 | 2.34
04/28/22 | Live | Johnson Controls Inc. (York International Norman) | COLEMAN | LX SERIES | Singlezone Ducted, Centrally Ducted | 203088559 |  | HRCU-A-CB | CH16B3622 |  | CM48DBCA1 | TP9C120D20MP13 | 11.25 | 16.5 | 9.5 |  |  |  |  | FALSE | FALSE | FALSE |  | 63 | 51 | 51 | TRUE | N/A | [5 empty] | R-410A | USA, Canada | 17800 | 1.26 | 4.14 | 34800 | 3.09 | 3.3 | 34800 | 3.09 | 3.3 | 20000 | 1.03 | 5.69 | 36800 | 2.61 | 4.13 | 17700 | 1.26 | 4.12 | 34600 | 2.88 | 3.52 | 34600 | 2.88 | 3.52 | 9800 | 1.29 | 2.23 | 22000 | 2.34 | 2.76 | 22000 | 2.34 | 2.76 | 6300 | 1.1 | 1.68 |  |  |  | 17800 | 2.23 | 2.34
04/28/22 | Live | Johnson Controls Inc. (York International Norman) | COLEMAN | LX SERIES | Singlezone Ducted, Centrally Ducted | 205548293 |  | HRCU-A-CB | CH16B3622 |  | CM48DXA1+TXV | CP9C120D20MP13 | 11.25 | 16.5 | 9.5 |  |  |  |  | FALSE | FALSE | FALSE |  | 63 | 51 | 51 | TRUE | N/A | [5 empty] | R-410A | USA, Canada | 17800 | 1.26 | 4.14 | 34800 | 3.09 | 3.3 | 34800 | 3.09 | 3.3 | 20000 | 1.03 | 5.69 | 36800 | 2.61 | 4.13 | 17700 | 1.26 | 4.12 | 34600 | 2.88 | 3.52 | 34600 | 2.88 | 3.52 | 9800 | 1.29 | 2.23 | 22000 | 2.34 | 2.76 | 22000 | 2.34 | 2.76 | 6300 | 1.1 | 1.68 |  |  |  | 17800 | 2.23 | 2.34
04/28/22 | Live | Johnson Controls Inc. (York International Norman) | COLEMAN | LX SERIES | Singlezone Ducted, Centrally Ducted | 205548295 |  | HRCU-A-CB | CH16B3622 |  | CU48DXA1+TXV | CP9C120D20MP13 | 11.25 | 16.5 | 9.5 |  |  |  |  | FALSE | FALSE | FALSE |  | 63 | 51 | 51 | TRUE | N/A | [5 empty] | R-410A | USA, Canada | 17800 | 1.26 | 4.14 | 34800 | 3.09 | 3.3 | 34800 | 3.09 | 3.3 | 20000 | 1.03 | 5.69 | 36800 | 2.61 | 4.13 | 17700 | 1.26 | 4.12 | 34600 | 2.88 | 3.52 | 34600 | 2.88 | 3.52 | 9800 | 1.29 | 2.23 | 22000 | 2.34 | 2.76 | 22000 | 2.34 | 2.76 | 6300 | 1.1 | 1.68 |  |  |  | 17800 | 2.23 | 2.34
04/28/22 | Live | Johnson Controls Inc. (York International Norman) | COLEMAN | LX SERIES | Singlezone Ducted, Centrally Ducted | 203088574 |  | HRCU-A-CB | CH16B3622 |  | CM48DBCA1 | CP9C120D20MP13 | 11.25 | 16.5 | 9.5 |  |  |  |  | FALSE | FALSE | FALSE |  | 63 | 51 | 51 | TRUE | N/A | [5 empty] | R-410A | USA, Canada | 17800 | 1.26 | 4.14 | 34800 | 3.09 | 3.3 | 34800 | 3.09 | 3.3 | 20000 | 1.03 | 5.69 | 36800 | 2.61 | 4.13 | 17700 | 1.26 | 4.12 | 34600 | 2.88 | 3.52 | 34600 | 2.88 | 3.52 | 9800 | 1.29 | 2.23 | 22000 | 2.34 | 2.76 | 22000 | 2.34 | 2.76 | 6300 | 1.1 | 1.68 |  |  |  | 17800 | 2.23 | 2.34
04/28/22 | Live | Johnson Controls Inc. (York International Norman) | COLEMAN | LX SERIES | Singlezone Ducted, Centrally Ducted | 206780696 |  | HRCU-A-CB | CH16B3622 |  | CF42DXA1+TXV | CP9C120D20MP13 | 11 | 16.75 | 9.75 |  |  |  |  | FALSE | FALSE | FALSE |  | 62 | 50 | 50 | TRUE | N/A | [5 empty] | R-410A | USA, Canada | 17800 | 1.26 | 4.14 | 34400 | 3.13 | 3.22 | 34400 | 3.13 | 3.22 | 19900 | 1.03 | 5.66 | 36800 | 2.62 | 4.12 | 17800 | 1.28 | 4.08 | 35000 | 2.93 | 3.5 | 35000 | 2.93 | 3.5 | 9900 | 1.32 | 2.2 | 22000 | 2.35 | 2.74 | 22000 | 2.35 | 2.74 | 6400 | 1.12 | 1.67 |  |  |  | 17800 | 2.28 | 2.29
04/28/22 | Live | Johnson Controls Inc. (York International Norman) | COLEMAN | LX SERIES | Singlezone Ducted, Centrally Ducted | 206780688 |  | HRCU-A-CB | CH16B3622 |  | CF42DXA1+TXV | TM9V120D20MP12 | 11 | 16.75 | 9.75 |  |  |  |  | FALSE | FALSE | FALSE |  | 62 | 50 | 50 | TRUE | N/A | [5 empty] | R-410A | USA, Canada | 17800 | 1.26 | 4.14 | 34400 | 3.13 | 3.22 | 34400 | 3.13 | 3.22 | 19900 | 1.03 | 5.66 | 36800 | 2.62 | 4.12 | 17800 | 1.28 | 4.08 | 35000 | 2.93 | 3.5 | 35000 | 2.93 | 3.5 | 9900 | 1.32 | 2.2 | 22000 | 2.35 | 2.74 | 22000 | 2.35 | 2.74 | 6400 | 1.12 | 1.67 |  |  |  | 17800 | 2.28 | 2.29
04/28/22 | Live | Johnson Controls Inc. (York International Norman) | COLEMAN | LX SERIES | Singlezone Ducted, Centrally Ducted | 206780692 |  | HRCU-A-CB | CH16B3622 |  | CF42DXA1+TXV | TP9C120D20MP13 | 11 | 16.75 | 9.75 |  |  |  |  | FALSE | FALSE | FALSE |  | 62 | 50 | 50 | TRUE | N/A | [5 empty] | R-410A | USA, Canada | 17800 | 1.26 | 4.14 | 34400 | 3.13 | 3.22 | 34400 | 3.13 | 3.22 | 19900 | 1.03 | 5.66 | 36800 | 2.62 | 4.12 | 17800 | 1.28 | 4.08 | 35000 | 2.93 | 3.5 | 35000 | 2.93 | 3.5 | 9900 | 1.32 | 2.2 | 22000 | 2.35 | 2.74 | 22000 | 2.35 | 2.74 | 6400 | 1.12 | 1.67 |  |  |  | 17800 | 2.28 | 2.29
04/28/22 | Live | Johnson Controls Inc. (York International Norman) | COLEMAN | LX SERIES | Singlezone Ducted, Centrally Ducted | 206780698 |  | HRCU-A-CB | CH16B3622 |  | CM42DXA1+TXV | TM9V120D20MP12 | 11 | 16.75 | 9.75 |  |  |  |  | FALSE | FALSE | FALSE |  | 62 | 50 | 50 | TRUE | N/A | [5 empty] | R-410A | USA, Canada | 17800 | 1.26 | 4.14 | 34400 | 3.13 | 3.22 | 34400 | 3.13 | 3.22 | 19900 | 1.03 | 5.66 | 36800 | 2.62 | 4.12 | 17800 | 1.28 | 4.08 | 35000 | 2.93 | 3.5 | 35000 | 2.93 | 3.5 | 9900 | 1.32 | 2.2 | 22000 | 2.35 | 2.74 | 22000 | 2.35 | 2.74 | 6400 | 1.12 | 1.67 |  |  |  | 17800 | 2.28 | 2.29
04/28/22 | Live | Johnson Controls Inc. (York International Norman) | COLEMAN | LX SERIES | Singlezone Ducted, Centrally Ducted | 206780702 |  | HRCU-A-CB | CH16B3622 |  | CM42DXA1+TXV | TP9C120D20MP13 | 11 | 16.75 | 9.75 |  |  |  |  | FALSE | FALSE | FALSE |  | 62 | 50 | 50 | TRUE | N/A | [5 empty] | R-410A | USA, Canada | 17800 | 1.26 | 4.14 | 34400 | 3.13 | 3.22 | 34400 | 3.13 | 3.22 | 19900 | 1.03 | 5.66 | 36800 | 2.62 | 4.12 | 17800 | 1.28 | 4.08 | 35000 | 2.93 | 3.5 | 35000 | 2.93 | 3.5 | 9900 | 1.32 | 2.2 | 22000 | 2.35 | 2.74 | 22000 | 2.35 | 2.74 | 6400 | 1.12 | 1.67 |  |  |  | 17800 | 2.28 | 2.29
04/28/22 | Live | Johnson Controls Inc. (York International Norman) | COLEMAN | LX SERIES | Singlezone Ducted, Centrally Ducted | 206780706 |  | HRCU-A-CB | CH16B3622 |  | CM42DXA1+TXV | CP9C120D20MP13 | 11 | 16.75 | 9.75 |  |  |  |  | FALSE | FALSE | FALSE |  | 62 | 50 | 50 | TRUE | N/A | [5 empty] | R-410A | USA, Canada | 17800 | 1.26 | 4.14 | 34400 | 3.13 | 3.22 | 34400 | 3.13 | 3.22 | 19900 | 1.03 | 5.66 | 36800 | 2.62 | 4.12 | 17800 | 1.28 | 4.08 | 35000 | 2.93 | 3.5 | 35000 | 2.93 | 3.5 | 9900 | 1.32 | 2.2 | 22000 | 2.35 | 2.74 | 22000 | 2.35 | 2.74 | 6400 | 1.12 | 1.67 |  |  |  | 17800 | 2.28 | 2.29
04/28/22 | Live | Johnson Controls Inc. (York International Norman) | COLEMAN | LX SERIES | Singlezone Ducted, Centrally Ducted | 205548271 |  | HRCU-A-CB | CH16B3622 |  | CF42CXA1+TXV | TM9V100C20MP12 | 10.75 | 16.5 | 9.5 |  |  |  |  | FALSE | FALSE | FALSE |  | 63 | 51 | 51 | TRUE | N/A | [5 empty] | R-410A | USA, Canada | 17700 | 1.27 | 4.08 | 34800 | 3.24 | 3.15 | 34800 | 3.24 | 3.15 | 20000 | 1.04 | 5.64 | 37200 | 2.72 | 4.01 | 17900 | 1.28 | 4.1 | 35200 | 2.95 | 3.5 | 35200 | 2.95 | 3.5 | 10000 | 1.32 | 2.22 | 22400 | 2.43 | 2.7 | 22400 | 2.43 | 2.7 | 6500 | 1.12 | 1.7 |  |  |  | 18200 | 2.3 | 2.32
04/28/22 | Live | Johnson Controls Inc. (York International Norman) | COLEMAN | LX SERIES | Singlezone Ducted, Centrally Ducted | 205548275 |  | HRCU-A-CB | CH16B3622 |  | CF42CXA1+TXV | TP9C100C20MP13 | 10.75 | 16.5 | 9.5 |  |  |  |  | FALSE | FALSE | FALSE |  | 63 | 51 | 51 | TRUE | N/A | [5 empty] | R-410A | USA, Canada | 17700 | 1.27 | 4.08 | 34800 | 3.24 | 3.15 | 34800 | 3.24 | 3.15 | 20000 | 1.04 | 5.64 | 37200 | 2.72 | 4.01 | 17900 | 1.28 | 4.1 | 35200 | 2.95 | 3.5 | 35200 | 2.95 | 3.5 | 10000 | 1.32 | 2.22 | 22400 | 2.43 | 2.7 | 22400 | 2.43 | 2.7 | 6500 | 1.12 | 1.7 |  |  |  | 18200 | 2.3 | 2.32
04/28/22 | Live | Johnson Controls Inc. (York International Norman) | COLEMAN | LX SERIES | Singlezone Ducted, Centrally Ducted | 205548279 |  | HRCU-A-CB | CH16B3622 |  | CF42CXA1+TXV | CP9C100C20MP13 | 10.75 | 16.5 | 9.5 |  |  |  |  | FALSE | FALSE | FALSE |  | 63 | 51 | 51 | TRUE | N/A | [5 empty] | R-410A | USA, Canada | 17700 | 1.27 | 4.08 | 34800 | 3.24 | 3.15 | 34800 | 3.24 | 3.15 | 20000 | 1.04 | 5.64 | 37200 | 2.72 | 4.01 | 17900 | 1.28 | 4.1 | 35200 | 2.95 | 3.5 | 35200 | 2.95 | 3.5 | 10000 | 1.32 | 2.22 | 22400 | 2.43 | 2.7 | 22400 | 2.43 | 2.7 | 6500 | 1.12 | 1.7 |  |  |  | 18200 | 2.3 | 2.32
04/28/22 | Live | Johnson Controls Inc. (York International Norman) | COLEMAN | LX SERIES | Singlezone Ducted, Centrally Ducted | 205548281 |  | HRCU-A-CB | CH16B3622 |  | CM42CXA1+TXV | TM9V100C20MP12 | 10.75 | 16.5 | 9.5 |  |  |  |  | FALSE | FALSE | FALSE |  | 63 | 51 | 51 | TRUE | N/A | [5 empty] | R-410A | USA, Canada | 17700 | 1.27 | 4.08 | 34800 | 3.24 | 3.15 | 34800 | 3.24 | 3.15 | 20000 | 1.04 | 5.64 | 37200 | 2.72 | 4.01 | 17900 | 1.28 | 4.1 | 35200 | 2.95 | 3.5 | 35200 | 2.95 | 3.5 | 10000 | 1.32 | 2.22 | 22400 | 2.43 | 2.7 | 22400 | 2.43 | 2.7 | 6500 | 1.12 | 1.7 |  |  |  | 18200 | 2.3 | 2.32
04/28/22 | Live | Johnson Controls Inc. (York International Norman) | COLEMAN | LX SERIES | Singlezone Ducted, Centrally Ducted | 203089372 |  | HRCU-A-CB | CH16B3622 |  | CF42CBCA1 | TM9V100C20MP12 | 10.75 | 16.5 | 9.5 |  |  |  |  | FALSE | FALSE | FALSE |  | 63 | 51 | 51 | TRUE | N/A | [5 empty] | R-410A | USA, Canada | 17700 | 1.27 | 4.08 | 34800 | 3.24 | 3.15 | 34800 | 3.24 | 3.15 | 20000 | 1.04 | 5.64 | 37200 | 2.72 | 4.01 | 17900 | 1.28 | 4.1 | 35200 | 2.95 | 3.5 | 35200 | 2.95 | 3.5 | 10000 | 1.32 | 2.22 | 22400 | 2.43 | 2.7 | 22400 | 2.43 | 2.7 | 6500 | 1.12 | 1.7 |  |  |  | 18200 | 2.3 | 2.32
04/28/22 | Live | Johnson Controls Inc. (York International Norman) | COLEMAN | LX SERIES | Singlezone Ducted, Centrally Ducted | 203089416 |  | HRCU-A-CB | CH16B3622 |  | CM42CBCA1 | TM9V100C20MP12 | 10.75 | 16.5 | 9.5 |  |  |  |  | FALSE | FALSE | FALSE |  | 63 | 51 | 51 | TRUE | N/A | [5 empty] | R-410A | USA, Canada | 17700 | 1.27 | 4.08 | 34800 | 3.24 | 3.15 | 34800 | 3.24 | 3.15 | 20000 | 1.04 | 5.64 | 37200 | 2.72 | 4.01 | 17900 | 1.28 | 4.1 | 35200 | 2.95 | 3.5 | 35200 | 2.95 | 3.5 | 10000 | 1.32 | 2.22 | 22400 | 2.43 | 2.7 | 22400 | 2.43 | 2.7 | 6500 | 1.12 | 1.7 |  |  |  | 18200 | 2.3 | 2.32
04/28/22 | Live | Johnson Controls Inc. (York International Norman) | COLEMAN | LX SERIES | Singlezone Ducted, Centrally Ducted | 205548285 |  | HRCU-A-CB | CH16B3622 |  | CU42CXA1+TXV | TM9V100C20MP12 | 10.75 | 16.5 | 9.5 |  |  |  |  | FALSE | FALSE | FALSE |  | 63 | 51 | 51 | TRUE | N/A | [5 empty] | R-410A | USA, Canada | 17700 | 1.27 | 4.08 | 34800 | 3.24 | 3.15 | 34800 | 3.24 | 3.15 | 20000 | 1.04 | 5.64 | 37200 | 2.72 | 4.01 | 17900 | 1.28 | 4.1 | 35200 | 2.95 | 3.5 | 35200 | 2.95 | 3.5 | 10000 | 1.32 | 2.22 | 22400 | 2.43 | 2.7 | 22400 | 2.43 | 2.7 | 6500 | 1.12 | 1.7 |  |  |  | 18200 | 2.3 | 2.32
04/28/22 | Live | Johnson Controls Inc. (York International Norman) | COLEMAN | LX SERIES | Singlezone Ducted, Centrally Ducted | 203089390 |  | HRCU-A-CB | CH16B3622 |  | CF42CBCA1 | TP9C100C20MP13 | 10.75 | 16.5 | 9.5 |  |  |  |  | FALSE | FALSE | FALSE |  | 63 | 51 | 51 | TRUE | N/A | [5 empty] | R-410A | USA, Canada | 17700 | 1.27 | 4.08 | 34800 | 3.24 | 3.15 | 34800 | 3.24 | 3.15 | 20000 | 1.04 | 5.64 | 37200 | 2.72 | 4.01 | 17900 | 1.28 | 4.1 | 35200 | 2.95 | 3.5 | 35200 | 2.95 | 3.5 | 10000 | 1.32 | 2.22 | 22400 | 2.43 | 2.7 | 22400 | 2.43 | 2.7 | 6500 | 1.12 | 1.7 |  |  |  | 18200 | 2.3 | 2.32
04/28/22 | Live | Johnson Controls Inc. (York International Norman) | COLEMAN | LX SERIES | Singlezone Ducted, Centrally Ducted | 205548289 |  | HRCU-A-CB | CH16B3622 |  | CM42CXA1+TXV | TP9C100C20MP13 | 10.75 | 16.5 | 9.5 |  |  |  |  | FALSE | FALSE | FALSE |  | 63 | 51 | 51 | TRUE | N/A | [5 empty] | R-410A | USA, Canada | 17700 | 1.27 | 4.08 | 34800 | 3.24 | 3.15 | 34800 | 3.24 | 3.15 | 20000 | 1.04 | 5.64 | 37200 | 2.72 | 4.01 | 17900 | 1.28 | 4.1 | 35200 | 2.95 | 3.5 | 35200 | 2.95 | 3.5 | 10000 | 1.32 | 2.22 | 22400 | 2.43 | 2.7 | 22400 | 2.43 | 2.7 | 6500 | 1.12 | 1.7 |  |  |  | 18200 | 2.3 | 2.32
04/28/22 | Live | Johnson Controls Inc. (York International Norman) | COLEMAN | LX SERIES | Singlezone Ducted, Centrally Ducted | 203089434 |  | HRCU-A-CB | CH16B3622 |  | CM42CBCA1 | TP9C100C20MP13 | 10.75 | 16.5 | 9.5 |  |  |  |  | FALSE | FALSE | FALSE |  | 63 | 51 | 51 | TRUE | N/A | [5 empty] | R-410A | USA, Canada | 17700 | 1.27 | 4.08 | 34800 | 3.24 | 3.15 | 34800 | 3.24 | 3.15 | 20000 | 1.04 | 5.64 | 37200 | 2.72 | 4.01 | 17900 | 1.28 | 4.1 | 35200 | 2.95 | 3.5 | 35200 | 2.95 | 3.5 | 10000 | 1.32 | 2.22 | 22400 | 2.43 | 2.7 | 22400 | 2.43 | 2.7 | 6500 | 1.12 | 1.7 |  |  |  | 18200 | 2.3 | 2.32
04/28/22 | Live | Johnson Controls Inc. (York International Norman) | COLEMAN | LX SERIES | Singlezone Ducted, Centrally Ducted | 205548297 |  | HRCU-A-CB | CH16B3622 |  | CU42CXA1+TXV | TP9C100C20MP13 | 10.75 | 16.5 | 9.5 |  |  |  |  | FALSE | FALSE | FALSE |  | 63 | 51 | 51 | TRUE | N/A | [5 empty] | R-410A | USA, Canada | 17700 | 1.27 | 4.08 | 34800 | 3.24 | 3.15 | 34800 | 3.24 | 3.15 | 20000 | 1.04 | 5.64 | 37200 | 2.72 | 4.01 | 17900 | 1.28 | 4.1 | 35200 | 2.95 | 3.5 | 35200 | 2.95 | 3.5 | 10000 | 1.32 | 2.22 | 22400 | 2.43 | 2.7 | 22400 | 2.43 | 2.7 | 6500 | 1.12 | 1.7 |  |  |  | 18200 | 2.3 | 2.32
04/28/22 | Live | Johnson Controls Inc. (York International Norman) | COLEMAN | LX SERIES | Singlezone Ducted, Centrally Ducted | 203089408 |  | HRCU-A-CB | CH16B3622 |  | CF42CBCA1 | CP9C100C20MP13 | 10.75 | 16.5 | 9.5 |  |  |  |  | FALSE | FALSE | FALSE |  | 63 | 51 | 51 | TRUE | N/A | [5 empty] | R-410A | USA, Canada | 17700 | 1.27 | 4.08 | 34800 | 3.24 | 3.15 | 34800 | 3.24 | 3.15 | 20000 | 1.04 | 5.64 | 37200 | 2.72 | 4.01 | 17900 | 1.28 | 4.1 | 35200 | 2.95 | 3.5 | 35200 | 2.95 | 3.5 | 10000 | 1.32 | 2.22 | 22400 | 2.43 | 2.7 | 22400 | 2.43 | 2.7 | 6500 | 1.12 | 1.7 |  |  |  | 18200 | 2.3 | 2.32
04/28/22 | Live | Johnson Controls Inc. (York International Norman) | COLEMAN | LX SERIES | Singlezone Ducted, Centrally Ducted | 205548359 |  | HRCU-A-CB | CH16B3622 |  | CM42CXA1+TXV | CP9C100C20MP13 | 10.75 | 16.5 | 9.5 |  |  |  |  | FALSE | FALSE | FALSE |  | 63 | 51 | 51 | TRUE | N/A | [5 empty] | R-410A | USA, Canada | 17700 | 1.27 | 4.08 | 34800 | 3.24 | 3.15 | 34800 | 3.24 | 3.15 | 20000 | 1.04 | 5.64 | 37200 | 2.72 | 4.01 | 17900 | 1.28 | 4.1 | 35200 | 2.95 | 3.5 | 35200 | 2.95 | 3.5 | 10000 | 1.32 | 2.22 | 22400 | 2.43 | 2.7 | 22400 | 2.43 | 2.7 | 6500 | 1.12 | 1.7 |  |  |  | 18200 | 2.3 | 2.32
04/28/22 | Live | Johnson Controls Inc. (York International Norman) | COLEMAN | LX SERIES | Singlezone Ducted, Centrally Ducted | 203089451 |  | HRCU-A-CB | CH16B3622 |  | CM42CBCA1 | CP9C100C20MP13 | 10.75 | 16.5 | 9.5 |  |  |  |  | FALSE | FALSE | FALSE |  | 63 | 51 | 51 | TRUE | N/A | [5 empty] | R-410A | USA, Canada | 17700 | 1.27 | 4.08 | 34800 | 3.24 | 3.15 | 34800 | 3.24 | 3.15 | 20000 | 1.04 | 5.64 | 37200 | 2.72 | 4.01 | 17900 | 1.28 | 4.1 | 35200 | 2.95 | 3.5 | 35200 | 2.95 | 3.5 | 10000 | 1.32 | 2.22 | 22400 | 2.43 | 2.7 | 22400 | 2.43 | 2.7 | 6500 | 1.12 | 1.7 |  |  |  | 18200 | 2.3 | 2.32
04/28/22 | Live | Johnson Controls Inc. (York International Norman) | COLEMAN | LX SERIES | Singlezone Ducted, Centrally Ducted | 205548303 |  | HRCU-A-CB | CH16B3622 |  | CF36CXA1+TXV | TM9V100C20MP12 | 10.75 | 16.25 | 9.5 |  |  |  |  | FALSE | FALSE | FALSE |  | 63 | 51 | 51 | TRUE | N/A | [5 empty] | R-410A | USA, Canada | 17700 | 1.28 | 4.05 | 34800 | 3.24 | 3.15 | 34800 | 3.24 | 3.15 | 20000 | 1.04 | 5.64 | 37200 | 2.72 | 4.01 | 18000 | 1.31 | 4.03 | 35200 | 2.98 | 3.46 | 35200 | 2.98 | 3.46 | 10100 | 1.34 | 2.21 | 22400 | 2.45 | 2.68 | 22400 | 2.45 | 2.68 | 6600 | 1.15 | 1.68 |  |  |  | 18200 | 2.33 | 2.29
04/28/22 | Live | Johnson Controls Inc. (York International Norman) | COLEMAN | LX SERIES | Singlezone Ducted, Centrally Ducted | 205548301 |  | HRCU-A-CB | CH16B3622 |  | CU42CXA1+TXV | CP9C100C20MP13 | 10.75 | 16.5 | 9.5 |  |  |  |  | FALSE | FALSE | FALSE |  | 63 | 51 | 51 | TRUE | N/A | [5 empty] | R-410A | USA, Canada | 17700 | 1.27 | 4.08 | 34800 | 3.24 | 3.15 | 34800 | 3.24 | 3.15 | 20000 | 1.04 | 5.64 | 37200 | 2.72 | 4.01 | 17900 | 1.28 | 4.1 | 35200 | 2.95 | 3.5 | 35200 | 2.95 | 3.5 | 10000 | 1.32 | 2.22 | 22400 | 2.43 | 2.7 | 22400 | 2.43 | 2.7 | 6500 | 1.12 | 1.7 |  |  |  | 18200 | 2.3 | 2.32
04/28/22 | Live | Johnson Controls Inc. (York International Norman) | COLEMAN | LX SERIES | Singlezone Ducted, Centrally Ducted | 205548307 |  | HRCU-A-CB | CH16B3622 |  | CF36CXA1+TXV | TP9C100C20MP13 | 10.75 | 16.25 | 9.5 |  |  |  |  | FALSE | FALSE | FALSE |  | 63 | 51 | 51 | TRUE | N/A | [5 empty] | R-410A | USA, Canada | 17700 | 1.28 | 4.05 | 34800 | 3.24 | 3.15 | 34800 | 3.24 | 3.15 | 20000 | 1.04 | 5.64 | 37200 | 2.72 | 4.01 | 18000 | 1.31 | 4.03 | 35200 | 2.98 | 3.46 | 35200 | 2.98 | 3.46 | 10100 | 1.34 | 2.21 | 22400 | 2.45 | 2.68 | 22400 | 2.45 | 2.68 | 6600 | 1.15 | 1.68 |  |  |  | 18200 | 2.33 | 2.29
04/28/22 | Live | Johnson Controls Inc. (York International Norman) | COLEMAN | LX SERIES | Singlezone Ducted, Centrally Ducted | 205548311 |  | HRCU-A-CB | CH16B3622 |  | CF36CXA1+TXV | CP9C100C20MP13 | 10.75 | 16.25 | 9.5 |  |  |  |  | FALSE | FALSE | FALSE |  | 63 | 51 | 51 | TRUE | N/A | [5 empty] | R-410A | USA, Canada | 17700 | 1.28 | 4.05 | 34800 | 3.24 | 3.15 | 34800 | 3.24 | 3.15 | 20000 | 1.04 | 5.64 | 37200 | 2.72 | 4.01 | 18000 | 1.31 | 4.03 | 35200 | 2.98 | 3.46 | 35200 | 2.98 | 3.46 | 10100 | 1.34 | 2.21 | 22400 | 2.45 | 2.68 | 22400 | 2.45 | 2.68 | 6600 | 1.15 | 1.68 |  |  |  | 18200 | 2.33 | 2.29
04/28/22 | Live | Johnson Controls Inc. (York International Norman) | COLEMAN | LX SERIES | Singlezone Ducted, Centrally Ducted | 205548313 |  | HRCU-A-CB | CH16B3622 |  | CM36CXA1+TXV | TM9V100C20MP12 | 10.75 | 16.25 | 9.5 |  |  |  |  | FALSE | FALSE | FALSE |  | 63 | 51 | 51 | TRUE | N/A | [5 empty] | R-410A | USA, Canada | 17700 | 1.28 | 4.05 | 34800 | 3.24 | 3.15 | 34800 | 3.24 | 3.15 | 20000 | 1.04 | 5.64 | 37200 | 2.72 | 4.01 | 18000 | 1.31 | 4.03 | 35200 | 2.98 | 3.46 | 35200 | 2.98 | 3.46 | 10100 | 1.34 | 2.21 | 22400 | 2.45 | 2.68 | 22400 | 2.45 | 2.68 | 6600 | 1.15 | 1.68 |  |  |  | 18200 | 2.33 | 2.29
04/28/22 | Live | Johnson Controls Inc. (York International Norman) | COLEMAN | LX SERIES | Singlezone Ducted, Centrally Ducted | 203089644 |  | HRCU-A-CB | CH16B3622 |  | CM36CBCA1 | TM9V100C20MP12 | 10.75 | 16.25 | 9.5 |  |  |  |  | FALSE | FALSE | FALSE |  | 63 | 51 | 51 | TRUE | N/A | [5 empty] | R-410A | USA, Canada | 17700 | 1.28 | 4.05 | 34800 | 3.24 | 3.15 | 34800 | 3.24 | 3.15 | 20000 | 1.04 | 5.64 | 37200 | 2.72 | 4.01 | 18000 | 1.31 | 4.03 | 35200 | 2.98 | 3.46 | 35200 | 2.98 | 3.46 | 10100 | 1.34 | 2.21 | 22400 | 2.45 | 2.68 | 22400 | 2.45 | 2.68 | 6600 | 1.15 | 1.68 |  |  |  | 18200 | 2.33 | 2.29
04/28/22 | Live | Johnson Controls Inc. (York International Norman) | COLEMAN | LX SERIES | Singlezone Ducted, Centrally Ducted | 205548317 |  | HRCU-A-CB | CH16B3622 |  | CU36CXA1+TXV | TM9V100C20MP12 | 10.75 | 16.25 | 9.5 |  |  |  |  | FALSE | FALSE | FALSE |  | 63 | 51 | 51 | TRUE | N/A | [5 empty] | R-410A | USA, Canada | 17700 | 1.28 | 4.05 | 34800 | 3.24 | 3.15 | 34800 | 3.24 | 3.15 | 20000 | 1.04 | 5.64 | 37200 | 2.72 | 4.01 | 18000 | 1.31 | 4.03 | 35200 | 2.98 | 3.46 | 35200 | 2.98 | 3.46 | 10100 | 1.34 | 2.21 | 22400 | 2.45 | 2.68 | 22400 | 2.45 | 2.68 | 6600 | 1.15 | 1.68 |  |  |  | 18200 | 2.33 | 2.29
04/28/22 | Live | Johnson Controls Inc. (York International Norman) | COLEMAN | LX SERIES | Singlezone Ducted, Centrally Ducted | 205548321 |  | HRCU-A-CB | CH16B3622 |  | CM36CXA1+TXV | TP9C100C20MP13 | 10.75 | 16.25 | 9.5 |  |  |  |  | FALSE | FALSE | FALSE |  | 63 | 51 | 51 | TRUE | N/A | [5 empty] | R-410A | USA, Canada | 17700 | 1.28 | 4.05 | 34800 | 3.24 | 3.15 | 34800 | 3.24 | 3.15 | 20000 | 1.04 | 5.64 | 37200 | 2.72 | 4.01 | 18000 | 1.31 | 4.03 | 35200 | 2.98 | 3.46 | 35200 | 2.98 | 3.46 | 10100 | 1.34 | 2.21 | 22400 | 2.45 | 2.68 | 22400 | 2.45 | 2.68 | 6600 | 1.15 | 1.68 |  |  |  | 18200 | 2.33 | 2.29
04/28/22 | Live | Johnson Controls Inc. (York International Norman) | COLEMAN | LX SERIES | Singlezone Ducted, Centrally Ducted | 203089661 |  | HRCU-A-CB | CH16B3622 |  | CM36CBCA1 | TP9C100C20MP13 | 10.75 | 16.25 | 9.5 |  |  |  |  | FALSE | FALSE | FALSE |  | 63 | 51 | 51 | TRUE | N/A | [5 empty] | R-410A | USA, Canada | 17700 | 1.28 | 4.05 | 34800 | 3.24 | 3.15 | 34800 | 3.24 | 3.15 | 20000 | 1.04 | 5.64 | 37200 | 2.72 | 4.01 | 18000 | 1.31 | 4.03 | 35200 | 2.98 | 3.46 | 35200 | 2.98 | 3.46 | 10100 | 1.34 | 2.21 | 22400 | 2.45 | 2.68 | 22400 | 2.45 | 2.68 | 6600 | 1.15 | 1.68 |  |  |  | 18200 | 2.33 | 2.29
04/28/22 | Live | Johnson Controls Inc. (York International Norman) | COLEMAN | LX SERIES | Singlezone Ducted, Centrally Ducted | 205548325 |  | HRCU-A-CB | CH16B3622 |  | CU36CXA1+TXV | TP9C100C20MP13 | 10.75 | 16.25 | 9.5 |  |  |  |  | FALSE | FALSE | FALSE |  | 63 | 51 | 51 | TRUE | N/A | [5 empty] | R-410A | USA, Canada | 17700 | 1.28 | 4.05 | 34800 | 3.24 | 3.15 | 34800 | 3.24 | 3.15 | 20000 | 1.04 | 5.64 | 37200 | 2.72 | 4.01 | 18000 | 1.31 | 4.03 | 35200 | 2.98 | 3.46 | 35200 | 2.98 | 3.46 | 10100 | 1.34 | 2.21 | 22400 | 2.45 | 2.68 | 22400 | 2.45 | 2.68 | 6600 | 1.15 | 1.68 |  |  |  | 18200 | 2.33 | 2.29
04/28/22 | Live | Johnson Controls Inc. (York International Norman) | COLEMAN | LX SERIES | Singlezone Ducted, Centrally Ducted | 205548329 |  | HRCU-A-CB | CH16B3622 |  | CM36CXA1+TXV | CP9C100C20MP13 | 10.75 | 16.25 | 9.5 |  |  |  |  | FALSE | FALSE | FALSE |  | 63 | 51 | 51 | TRUE | N/A | [5 empty] | R-410A | USA, Canada | 17700 | 1.28 | 4.05 | 34800 | 3.24 | 3.15 | 34800 | 3.24 | 3.15 | 20000 | 1.04 | 5.64 | 37200 | 2.72 | 4.01 | 18000 | 1.31 | 4.03 | 35200 | 2.98 | 3.46 | 35200 | 2.98 | 3.46 | 10100 | 1.34 | 2.21 | 22400 | 2.45 | 2.68 | 22400 | 2.45 | 2.68 | 6600 | 1.15 | 1.68 |  |  |  | 18200 | 2.33 | 2.29
04/28/22 | Live | Johnson Controls Inc. (York International Norman) | COLEMAN | LX SERIES | Singlezone Ducted, Centrally Ducted | 203089681 |  | HRCU-A-CB | CH16B3622 |  | CM36CBCA1 | CP9C100C20MP13 | 10.75 | 16.25 | 9.5 |  |  |  |  | FALSE | FALSE | FALSE |  | 63 | 51 | 51 | TRUE | N/A | [5 empty] | R-410A | USA, Canada | 17700 | 1.28 | 4.05 | 34800 | 3.24 | 3.15 | 34800 | 3.24 | 3.15 | 20000 | 1.04 | 5.64 | 37200 | 2.72 | 4.01 | 18000 | 1.31 | 4.03 | 35200 | 2.98 | 3.46 | 35200 | 2.98 | 3.46 | 10100 | 1.34 | 2.21 | 22400 | 2.45 | 2.68 | 22400 | 2.45 | 2.68 | 6600 | 1.15 | 1.68 |  |  |  | 18200 | 2.33 | 2.29
04/28/22 | Live | Johnson Controls Inc. (York International Norman) | COLEMAN | LX SERIES | Singlezone Ducted, Centrally Ducted | 205548331 |  | HRCU-A-CB | CH16B3622 |  | CU36CXA1+TXV | CP9C100C20MP13 | 10.75 | 16.25 | 9.5 |  |  |  |  | FALSE | FALSE | FALSE |  | 63 | 51 | 51 | TRUE | N/A | [5 empty] | R-410A | USA, Canada | 17700 | 1.28 | 4.05 | 34800 | 3.24 | 3.15 | 34800 | 3.24 | 3.15 | 20000 | 1.04 | 5.64 | 37200 | 2.72 | 4.01 | 18000 | 1.31 | 4.03 | 35200 | 2.98 | 3.46 | 35200 | 2.98 | 3.46 | 10100 | 1.34 | 2.21 | 22400 | 2.45 | 2.68 | 22400 | 2.45 | 2.68 | 6600 | 1.15 | 1.68 |  |  |  | 18200 | 2.33 | 2.29
04/28/22 | Live | Johnson Controls Inc. (York International Norman) | COLEMAN | LX SERIES | Singlezone Ducted, Centrally Ducted | 205548333 |  | HRCU-A-CB | CH16B3622 |  | CF48DXA1+TXV | TM9V100C16MP12 | 11 | 16.5 | 9.5 |  |  |  |  | FALSE | FALSE | FALSE |  | 63 | 51 | 51 | TRUE | N/A | [5 empty] | R-410A | USA, Canada | 17900 | 1.27 | 4.13 | 33800 | 3.07 | 3.23 | 33800 | 3.07 | 3.23 | 20000 | 1.03 | 5.69 | 36000 | 2.58 | 4.09 | 17700 | 1.27 | 4.08 | 34400 | 2.95 | 3.42 | 34400 | 2.95 | 3.42 | 9800 | 1.31 | 2.19 | 21800 | 2.33 | 2.74 | 21800 | 2.33 | 2.74 | 6300 | 1.11 | 1.66 |  |  |  | 17600 | 2.3 | 2.24
04/28/22 | Live | Johnson Controls Inc. (York International Norman) | COLEMAN | LX SERIES | Singlezone Ducted, Centrally Ducted | 205548337 |  | HRCU-A-CB | CH16B3622 |  | CF48DXA1+TXV | TP9C100C16MP13 | 11 | 16.5 | 9.5 |  |  |  |  | FALSE | FALSE | FALSE |  | 63 | 51 | 51 | TRUE | N/A | [5 empty] | R-410A | USA, Canada | 17900 | 1.27 | 4.13 | 33800 | 3.07 | 3.23 | 33800 | 3.07 | 3.23 | 20000 | 1.03 | 5.69 | 36000 | 2.58 | 4.09 | 17700 | 1.27 | 4.08 | 34400 | 2.95 | 3.42 | 34400 | 2.95 | 3.42 | 9800 | 1.31 | 2.19 | 21800 | 2.33 | 2.74 | 21800 | 2.33 | 2.74 | 6300 | 1.11 | 1.66 |  |  |  | 17600 | 2.3 | 2.24
04/28/22 | Live | Johnson Controls Inc. (York International Norman) | COLEMAN | LX SERIES | Singlezone Ducted, Centrally Ducted | 205548341 |  | HRCU-A-CB | CH16B3622 |  | CF48DXA1+TXV | CP9C100C16MP13 | 11 | 16.5 | 9.5 |  |  |  |  | FALSE | FALSE | FALSE |  | 63 | 51 | 51 | TRUE | N/A | [5 empty] | R-410A | USA, Canada | 17900 | 1.27 | 4.13 | 33800 | 3.07 | 3.23 | 33800 | 3.07 | 3.23 | 20000 | 1.03 | 5.69 | 36000 | 2.58 | 4.09 | 17700 | 1.27 | 4.08 | 34400 | 2.95 | 3.42 | 34400 | 2.95 | 3.42 | 9800 | 1.31 | 2.19 | 21800 | 2.33 | 2.74 | 21800 | 2.33 | 2.74 | 6300 | 1.11 | 1.66 |  |  |  | 17600 | 2.3 | 2.24
04/28/22 | Live | Johnson Controls Inc. (York International Norman) | COLEMAN | LX SERIES | Singlezone Ducted, Centrally Ducted | 205548343 |  | HRCU-A-CB | CH16B3622 |  | CM48DXA1+TXV | TM9V100C16MP12 | 11 | 16.5 | 9.5 |  |  |  |  | FALSE | FALSE | FALSE |  | 63 | 51 | 51 | TRUE | N/A | [5 empty] | R-410A | USA, Canada | 17900 | 1.27 | 4.13 | 33800 | 3.07 | 3.23 | 33800 | 3.07 | 3.23 | 20000 | 1.03 | 5.69 | 36000 | 2.58 | 4.09 | 17700 | 1.27 | 4.08 | 34400 | 2.95 | 3.42 | 34400 | 2.95 | 3.42 | 9800 | 1.31 | 2.19 | 21800 | 2.33 | 2.74 | 21800 | 2.33 | 2.74 | 6300 | 1.11 | 1.66 |  |  |  | 17600 | 2.3 | 2.24
04/28/22 | Live | Johnson Controls Inc. (York International Norman) | COLEMAN | LX SERIES | Singlezone Ducted, Centrally Ducted | 205548347 |  | HRCU-A-CB | CH16B3622 |  | CU48DXA1+TXV | TM9V100C16MP12 | 11 | 16.5 | 9.5 |  |  |  |  | FALSE | FALSE | FALSE |  | 63 | 51 | 51 | TRUE | N/A | [5 empty] | R-410A | USA, Canada | 17900 | 1.27 | 4.13 | 33800 | 3.07 | 3.23 | 33800 | 3.07 | 3.23 | 20000 | 1.03 | 5.69 | 36000 | 2.58 | 4.09 | 17700 | 1.27 | 4.08 | 34400 | 2.95 | 3.42 | 34400 | 2.95 | 3.42 | 9800 | 1.31 | 2.19 | 21800 | 2.33 | 2.74 | 21800 | 2.33 | 2.74 | 6300 | 1.11 | 1.66 |  |  |  | 17600 | 2.3 | 2.24
04/28/22 | Live | Johnson Controls Inc. (York International Norman) | COLEMAN | LX SERIES | Singlezone Ducted, Centrally Ducted | 203089832 |  | HRCU-A-CB | CH16B3622 |  | CM48DBCA1 | TM9V100C16MP12 | 11 | 16.5 | 9.5 |  |  |  |  | FALSE | FALSE | FALSE |  | 63 | 51 | 51 | TRUE | N/A | [5 empty] | R-410A | USA, Canada | 17900 | 1.27 | 4.13 | 33800 | 3.07 | 3.23 | 33800 | 3.07 | 3.23 | 20000 | 1.03 | 5.69 | 36000 | 2.58 | 4.09 | 17700 | 1.27 | 4.08 | 34400 | 2.95 | 3.42 | 34400 | 2.95 | 3.42 | 9800 | 1.31 | 2.19 | 21800 | 2.33 | 2.74 | 21800 | 2.33 | 2.74 | 6300 | 1.11 | 1.66 |  |  |  | 17600 | 2.3 | 2.24
04/28/22 | Live | Johnson Controls Inc. (York International Norman) | COLEMAN | LX SERIES | Singlezone Ducted, Centrally Ducted | 205548351 |  | HRCU-A-CB | CH16B3622 |  | CM48DXA1+TXV | TP9C100C16MP13 | 11 | 16.5 | 9.5 |  |  |  |  | FALSE | FALSE | FALSE |  | 63 | 51 | 51 | TRUE | N/A | [5 empty] | R-410A | USA, Canada | 17900 | 1.27 | 4.13 | 33800 | 3.07 | 3.23 | 33800 | 3.07 | 3.23 | 20000 | 1.03 | 5.69 | 36000 | 2.58 | 4.09 | 17700 | 1.27 | 4.08 | 34400 | 2.95 | 3.42 | 34400 | 2.95 | 3.42 | 9800 | 1.31 | 2.19 | 21800 | 2.33 | 2.74 | 21800 | 2.33 | 2.74 | 6300 | 1.11 | 1.66 |  |  |  | 17600 | 2.3 | 2.24
04/28/22 | Live | Johnson Controls Inc. (York International Norman) | COLEMAN | LX SERIES | Singlezone Ducted, Centrally Ducted | 205548361 |  | HRCU-A-CB | CH16B3622 |  | CM48DXA1+TXV | CP9C100C16MP13 | 11 | 16.5 | 9.5 |  |  |  |  | FALSE | FALSE | FALSE |  | 63 | 51 | 51 | TRUE | N/A | [5 empty] | R-410A | USA, Canada | 17900 | 1.27 | 4.13 | 33800 | 3.07 | 3.23 | 33800 | 3.07 | 3.23 | 20000 | 1.03 | 5.69 | 36000 | 2.58 | 4.09 | 17700 | 1.27 | 4.08 | 34400 | 2.95 | 3.42 | 34400 | 2.95 | 3.42 | 9800 | 1.31 | 2.19 | 21800 | 2.33 | 2.74 | 21800 | 2.33 | 2.74 | 6300 | 1.11 | 1.66 |  |  |  | 17600 | 2.3 | 2.24
04/28/22 | Live | Johnson Controls Inc. (York International Norman) | COLEMAN | LX SERIES | Singlezone Ducted, Centrally Ducted | 205548355 |  | HRCU-A-CB | CH16B3622 |  | CU48DXA1+TXV | TP9C100C16MP13 | 11 | 16.5 | 9.5 |  |  |  |  | FALSE | FALSE | FALSE |  | 63 | 51 | 51 | TRUE | N/A | [5 empty] | R-410A | USA, Canada | 17900 | 1.27 | 4.13 | 33800 | 3.07 | 3.23 | 33800 | 3.07 | 3.23 | 20000 | 1.03 | 5.69 | 36000 | 2.58 | 4.09 | 17700 | 1.27 | 4.08 | 34400 | 2.95 | 3.42 | 34400 | 2.95 | 3.42 | 9800 | 1.31 | 2.19 | 21800 | 2.33 | 2.74 | 21800 | 2.33 | 2.74 | 6300 | 1.11 | 1.66 |  |  |  | 17600 | 2.3 | 2.24
04/28/22 | Live | Johnson Controls Inc. (York International Norman) | COLEMAN | LX SERIES | Singlezone Ducted, Centrally Ducted | 203089850 |  | HRCU-A-CB | CH16B3622 |  | CM48DBCA1 | TP9C100C16MP13 | 11 | 16.5 | 9.5 |  |  |  |  | FALSE | FALSE | FALSE |  | 63 | 51 | 51 | TRUE | N/A | [5 empty] | R-410A | USA, Canada | 17900 | 1.27 | 4.13 | 33800 | 3.07 | 3.23 | 33800 | 3.07 | 3.23 | 20000 | 1.03 | 5.69 | 36000 | 2.58 | 4.09 | 17700 | 1.27 | 4.08 | 34400 | 2.95 | 3.42 | 34400 | 2.95 | 3.42 | 9800 | 1.31 | 2.19 | 21800 | 2.33 | 2.74 | 21800 | 2.33 | 2.74 | 6300 | 1.11 | 1.66 |  |  |  | 17600 | 2.3 | 2.24
04/28/22 | Live | Johnson Controls Inc. (York International Norman) | COLEMAN | LX SERIES | Singlezone Ducted, Centrally Ducted | 205548363 |  | HRCU-A-CB | CH16B3622 |  | CU48DXA1+TXV | CP9C100C16MP13 | 11 | 16.5 | 9.5 |  |  |  |  | FALSE | FALSE | FALSE |  | 63 | 51 | 51 | TRUE | N/A | [5 empty] | R-410A | USA, Canada | 17900 | 1.27 | 4.13 | 33800 | 3.07 | 3.23 | 33800 | 3.07 | 3.23 | 20000 | 1.03 | 5.69 | 36000 | 2.58 | 4.09 | 17700 | 1.27 | 4.08 | 34400 | 2.95 | 3.42 | 34400 | 2.95 | 3.42 | 9800 | 1.31 | 2.19 | 21800 | 2.33 | 2.74 | 21800 | 2.33 | 2.74 | 6300 | 1.11 | 1.66 |  |  |  | 17600 | 2.3 | 2.24
04/28/22 | Live | Johnson Controls Inc. (York International Norman) | COLEMAN | LX SERIES | Singlezone Ducted, Centrally Ducted | 203089867 |  | HRCU-A-CB | CH16B3622 |  | CM48DBCA1 | CP9C100C16MP13 | 11 | 16.5 | 9.5 |  |  |  |  | FALSE | FALSE | FALSE |  | 63 | 51 | 51 | TRUE | N/A | [5 empty] | R-410A | USA, Canada | 17900 | 1.27 | 4.13 | 33800 | 3.07 | 3.23 | 33800 | 3.07 | 3.23 | 20000 | 1.03 | 5.69 | 36000 | 2.58 | 4.09 | 17700 | 1.27 | 4.08 | 34400 | 2.95 | 3.42 | 34400 | 2.95 | 3.42 | 9800 | 1.31 | 2.19 | 21800 | 2.33 | 2.74 | 21800 | 2.33 | 2.74 | 6300 | 1.11 | 1.66 |  |  |  | 17600 | 2.3 | 2.24
04/28/22 | Live | Johnson Controls Inc. (York International Norman) | COLEMAN | LX SERIES | Singlezone Ducted, Centrally Ducted | 205548365 |  | HRCU-A-CB | CH16B3622 |  | CF48CXA1+TXV | TM9V100C16MP12 | 11 | 16.75 | 9.5 |  |  |  |  | FALSE | FALSE | FALSE |  | 63 | 50 | 50 | TRUE | N/A | [5 empty] | R-410A | USA, Canada | 17900 | 1.27 | 4.13 | 33800 | 3.07 | 3.23 | 33800 | 3.07 | 3.23 | 20000 | 1.03 | 5.69 | 36000 | 2.59 | 4.07 | 17700 | 1.27 | 4.08 | 34600 | 2.96 | 3.43 | 34600 | 2.96 | 3.43 | 9800 | 1.31 | 2.19 | 21800 | 2.33 | 2.74 | 21800 | 2.33 | 2.74 | 6300 | 1.11 | 1.66 |  |  |  | 17600 | 2.32 | 2.22
04/28/22 | Live | Johnson Controls Inc. (York International Norman) | COLEMAN | LX SERIES | Singlezone Ducted, Centrally Ducted | 205548369 |  | HRCU-A-CB | CH16B3622 |  | CF48CXA1+TXV | TP9C100C16MP13 | 11 | 16.75 | 9.5 |  |  |  |  | FALSE | FALSE | FALSE |  | 63 | 50 | 50 | TRUE | N/A | [5 empty] | R-410A | USA, Canada | 17900 | 1.27 | 4.13 | 33800 | 3.07 | 3.23 | 33800 | 3.07 | 3.23 | 20000 | 1.03 | 5.69 | 36000 | 2.59 | 4.07 | 17700 | 1.27 | 4.08 | 34600 | 2.96 | 3.43 | 34600 | 2.96 | 3.43 | 9800 | 1.31 | 2.19 | 21800 | 2.33 | 2.74 | 21800 | 2.33 | 2.74 | 6300 | 1.11 | 1.66 |  |  |  | 17600 | 2.32 | 2.22
04/28/22 | Live | Johnson Controls Inc. (York International Norman) | COLEMAN | LX SERIES | Singlezone Ducted, Centrally Ducted | 205548373 |  | HRCU-A-CB | CH16B3622 |  | CF48CXA1+TXV | CP9C100C16MP13 | 11 | 16.75 | 9.5 |  |  |  |  | FALSE | FALSE | FALSE |  | 63 | 50 | 50 | TRUE | N/A | [5 empty] | R-410A | USA, Canada | 17900 | 1.27 | 4.13 | 33800 | 3.07 | 3.23 | 33800 | 3.07 | 3.23 | 20000 | 1.03 | 5.69 | 36000 | 2.59 | 4.07 | 17700 | 1.27 | 4.08 | 34600 | 2.96 | 3.43 | 34600 | 2.96 | 3.43 | 9800 | 1.31 | 2.19 | 21800 | 2.33 | 2.74 | 21800 | 2.33 | 2.74 | 6300 | 1.11 | 1.66 |  |  |  | 17600 | 2.32 | 2.22
04/28/22 | Live | Johnson Controls Inc. (York International Norman) | COLEMAN | LX SERIES | Singlezone Ducted, Centrally Ducted | 203089971 |  | HRCU-A-CB | CH16B3622 |  | CF48CBCA1 | TM9V100C16MP12 | 11 | 16.75 | 9.5 |  |  |  |  | FALSE | FALSE | FALSE |  | 63 | 50 | 50 | TRUE | N/A | [5 empty] | R-410A | USA, Canada | 17900 | 1.27 | 4.13 | 33800 | 3.07 | 3.23 | 33800 | 3.07 | 3.23 | 20000 | 1.03 | 5.69 | 36000 | 2.59 | 4.07 | 17700 | 1.27 | 4.08 | 34600 | 2.96 | 3.43 | 34600 | 2.96 | 3.43 | 9800 | 1.31 | 2.19 | 21800 | 2.33 | 2.74 | 21800 | 2.33 | 2.74 | 6300 | 1.11 | 1.66 |  |  |  | 17600 | 2.32 | 2.22
04/28/22 | Live | Johnson Controls Inc. (York International Norman) | COLEMAN | LX SERIES | Singlezone Ducted, Centrally Ducted | 205548375 |  | HRCU-A-CB | CH16B3622 |  | CM48CXA1+TXV | TM9V100C16MP12 | 11 | 16.75 | 9.5 |  |  |  |  | FALSE | FALSE | FALSE |  | 63 | 50 | 50 | TRUE | N/A | [5 empty] | R-410A | USA, Canada | 17900 | 1.27 | 4.13 | 33800 | 3.07 | 3.23 | 33800 | 3.07 | 3.23 | 20000 | 1.03 | 5.69 | 36000 | 2.59 | 4.07 | 17700 | 1.27 | 4.08 | 34600 | 2.96 | 3.43 | 34600 | 2.96 | 3.43 | 9800 | 1.31 | 2.19 | 21800 | 2.33 | 2.74 | 21800 | 2.33 | 2.74 | 6300 | 1.11 | 1.66 |  |  |  | 17600 | 2.32 | 2.22
04/28/22 | Live | Johnson Controls Inc. (York International Norman) | COLEMAN | LX SERIES | Singlezone Ducted, Centrally Ducted | 203090014 |  | HRCU-A-CB | CH16B3622 |  | CM48CBCA1 | TM9V100C16MP12 | 11 | 16.75 | 9.5 |  |  |  |  | FALSE | FALSE | FALSE |  | 63 | 50 | 50 | TRUE | N/A | [5 empty] | R-410A | USA, Canada | 17900 | 1.27 | 4.13 | 33800 | 3.07 | 3.23 | 33800 | 3.07 | 3.23 | 20000 | 1.03 | 5.69 | 36000 | 2.59 | 4.07 | 17700 | 1.27 | 4.08 | 34600 | 2.96 | 3.43 | 34600 | 2.96 | 3.43 | 9800 | 1.31 | 2.19 | 21800 | 2.33 | 2.74 | 21800 | 2.33 | 2.74 | 6300 | 1.11 | 1.66 |  |  |  | 17600 | 2.32 | 2.22
04/28/22 | Live | Johnson Controls Inc. (York International Norman) | COLEMAN | LX SERIES | Singlezone Ducted, Centrally Ducted | 205548407 |  | HRCU-A-CB | CH16B3622 |  | CU48CXA1+TXV | TM9V100C16MP12 | 11 | 16.75 | 9.5 |  |  |  |  | FALSE | FALSE | FALSE |  | 63 | 50 | 50 | TRUE | N/A | [5 empty] | R-410A | USA, Canada | 17900 | 1.27 | 4.13 | 33800 | 3.07 | 3.23 | 33800 | 3.07 | 3.23 | 20000 | 1.03 | 5.69 | 36000 | 2.59 | 4.07 | 17700 | 1.27 | 4.08 | 34600 | 2.96 | 3.43 | 34600 | 2.96 | 3.43 | 9800 | 1.31 | 2.19 | 21800 | 2.33 | 2.74 | 21800 | 2.33 | 2.74 | 6300 | 1.11 | 1.66 |  |  |  | 17600 | 2.32 | 2.22
04/28/22 | Live | Johnson Controls Inc. (York International Norman) | COLEMAN | LX SERIES | Singlezone Ducted, Centrally Ducted | 203089987 |  | HRCU-A-CB | CH16B3622 |  | CF48CBCA1 | TP9C100C16MP13 | 11 | 16.75 | 9.5 |  |  |  |  | FALSE | FALSE | FALSE |  | 63 | 50 | 50 | TRUE | N/A | [5 empty] | R-410A | USA, Canada | 17900 | 1.27 | 4.13 | 33800 | 3.07 | 3.23 | 33800 | 3.07 | 3.23 | 20000 | 1.03 | 5.69 | 36000 | 2.59 | 4.07 | 17700 | 1.27 | 4.08 | 34600 | 2.96 | 3.43 | 34600 | 2.96 | 3.43 | 9800 | 1.31 | 2.19 | 21800 | 2.33 | 2.74 | 21800 | 2.33 | 2.74 | 6300 | 1.11 | 1.66 |  |  |  | 17600 | 2.32 | 2.22
04/28/22 | Live | Johnson Controls Inc. (York International Norman) | COLEMAN | LX SERIES | Singlezone Ducted, Centrally Ducted | 205548411 |  | HRCU-A-CB | CH16B3622 |  | CM48CXA1+TXV | TP9C100C16MP13 | 11 | 16.75 | 9.5 |  |  |  |  | FALSE | FALSE | FALSE |  | 63 | 50 | 50 | TRUE | N/A | [5 empty] | R-410A | USA, Canada | 17900 | 1.27 | 4.13 | 33800 | 3.07 | 3.23 | 33800 | 3.07 | 3.23 | 20000 | 1.03 | 5.69 | 36000 | 2.59 | 4.07 | 17700 | 1.27 | 4.08 | 34600 | 2.96 | 3.43 | 34600 | 2.96 | 3.43 | 9800 | 1.31 | 2.19 | 21800 | 2.33 | 2.74 | 21800 | 2.33 | 2.74 | 6300 | 1.11 | 1.66 |  |  |  | 17600 | 2.32 | 2.22
04/28/22 | Live | Johnson Controls Inc. (York International Norman) | COLEMAN | LX SERIES | Singlezone Ducted, Centrally Ducted | 205548499 |  | HRCU-A-CB | CH16B3622 |  | CU48CXA1+TXV | TP9C100C16MP13 | 11 | 16.75 | 9.5 |  |  |  |  | FALSE | FALSE | FALSE |  | 63 | 50 | 50 | TRUE | N/A | [5 empty] | R-410A | USA, Canada | 17900 | 1.27 | 4.13 | 33800 | 3.07 | 3.23 | 33800 | 3.07 | 3.23 | 20000 | 1.03 | 5.69 | 36000 | 2.59 | 4.07 | 17700 | 1.27 | 4.08 | 34600 | 2.96 | 3.43 | 34600 | 2.96 | 3.43 | 9800 | 1.31 | 2.19 | 21800 | 2.33 | 2.74 | 21800 | 2.33 | 2.74 | 6300 | 1.11 | 1.66 |  |  |  | 17600 | 2.32 | 2.22
04/28/22 | Live | Johnson Controls Inc. (York International Norman) | COLEMAN | LX SERIES | Singlezone Ducted, Centrally Ducted | 203090033 |  | HRCU-A-CB | CH16B3622 |  | CM48CBCA1 | TP9C100C16MP13 | 11 | 16.75 | 9.5 |  |  |  |  | FALSE | FALSE | FALSE |  | 63 | 50 | 50 | TRUE | N/A | [5 empty] | R-410A | USA, Canada | 17900 | 1.27 | 4.13 | 33800 | 3.07 | 3.23 | 33800 | 3.07 | 3.23 | 20000 | 1.03 | 5.69 | 36000 | 2.59 | 4.07 | 17700 | 1.27 | 4.08 | 34600 | 2.96 | 3.43 | 34600 | 2.96 | 3.43 | 9800 | 1.31 | 2.19 | 21800 | 2.33 | 2.74 | 21800 | 2.33 | 2.74 | 6300 | 1.11 | 1.66 |  |  |  | 17600 | 2.32 | 2.22
04/28/22 | Live | Johnson Controls Inc. (York International Norman) | COLEMAN | LX SERIES | Singlezone Ducted, Centrally Ducted | 203090005 |  | HRCU-A-CB | CH16B3622 |  | CF48CBCA1 | CP9C100C16MP13 | 11 | 16.75 | 9.5 |  |  |  |  | FALSE | FALSE | FALSE |  | 63 | 50 | 50 | TRUE | N/A | [5 empty] | R-410A | USA, Canada | 17900 | 1.27 | 4.13 | 33800 | 3.07 | 3.23 | 33800 | 3.07 | 3.23 | 20000 | 1.03 | 5.69 | 36000 | 2.59 | 4.07 | 17700 | 1.27 | 4.08 | 34600 | 2.96 | 3.43 | 34600 | 2.96 | 3.43 | 9800 | 1.31 | 2.19 | 21800 | 2.33 | 2.74 | 21800 | 2.33 | 2.74 | 6300 | 1.11 | 1.66 |  |  |  | 17600 | 2.32 | 2.22
04/28/22 | Live | Johnson Controls Inc. (York International Norman) | COLEMAN | LX SERIES | Singlezone Ducted, Centrally Ducted | 205548503 |  | HRCU-A-CB | CH16B3622 |  | CM48CXA1+TXV | CP9C100C16MP13 | 11 | 16.75 | 9.5 |  |  |  |  | FALSE | FALSE | FALSE |  | 63 | 50 | 50 | TRUE | N/A | [5 empty] | R-410A | USA, Canada | 17900 | 1.27 | 4.13 | 33800 | 3.07 | 3.23 | 33800 | 3.07 | 3.23 | 20000 | 1.03 | 5.69 | 36000 | 2.59 | 4.07 | 17700 | 1.27 | 4.08 | 34600 | 2.96 | 3.43 | 34600 | 2.96 | 3.43 | 9800 | 1.31 | 2.19 | 21800 | 2.33 | 2.74 | 21800 | 2.33 | 2.74 | 6300 | 1.11 | 1.66 |  |  |  | 17600 | 2.32 | 2.22
04/28/22 | Live | Johnson Controls Inc. (York International Norman) | COLEMAN | LX SERIES | Singlezone Ducted, Centrally Ducted | 203090052 |  | HRCU-A-CB | CH16B3622 |  | CM48CBCA1 | CP9C100C16MP13 | 11 | 16.75 | 9.5 |  |  |  |  | FALSE | FALSE | FALSE |  | 63 | 50 | 50 | TRUE | N/A | [5 empty] | R-410A | USA, Canada | 17900 | 1.27 | 4.13 | 33800 | 3.07 | 3.23 | 33800 | 3.07 | 3.23 | 20000 | 1.03 | 5.69 | 36000 | 2.59 | 4.07 | 17700 | 1.27 | 4.08 | 34600 | 2.96 | 3.43 | 34600 | 2.96 | 3.43 | 9800 | 1.31 | 2.19 | 21800 | 2.33 | 2.74 | 21800 | 2.33 | 2.74 | 6300 | 1.11 | 1.66 |  |  |  | 17600 | 2.32 | 2.22
04/28/22 | Live | Johnson Controls Inc. (York International Norman) | COLEMAN | LX SERIES | Singlezone Ducted, Centrally Ducted | 205548379 |  | HRCU-A-CB | CH16B3622 |  | CU48CXA1+TXV | CP9C100C16MP13 | 11 | 16.75 | 9.5 |  |  |  |  | FALSE | FALSE | FALSE |  | 63 | 50 | 50 | TRUE | N/A | [5 empty] | R-410A | USA, Canada | 17900 | 1.27 | 4.13 | 33800 | 3.07 | 3.23 | 33800 | 3.07 | 3.23 | 20000 | 1.03 | 5.69 | 36000 | 2.59 | 4.07 | 17700 | 1.27 | 4.08 | 34600 | 2.96 | 3.43 | 34600 | 2.96 | 3.43 | 9800 | 1.31 | 2.19 | 21800 | 2.33 | 2.74 | 21800 | 2.33 | 2.74 | 6300 | 1.11 | 1.66 |  |  |  | 17600 | 2.32 | 2.22
04/28/22 | Live | Johnson Controls Inc. (York International Norman) | COLEMAN | LX SERIES | Singlezone Ducted, Centrally Ducted | 205548381 |  | HRCU-A-CB | CH16B3622 |  | CF42BXA1+TXV | TM9V080B12MP12 | 10.75 | 16.25 | 9.5 |  |  |  |  | FALSE | FALSE | FALSE |  | 63 | 51 | 51 | TRUE | N/A | [5 empty] | R-410A | USA, Canada | 17400 | 1.29 | 3.95 | 33800 | 3.14 | 3.15 | 33800 | 3.14 | 3.15 | 19800 | 1.05 | 5.53 | 36200 | 2.68 | 3.96 | 17900 | 1.31 | 4 | 35000 | 3.05 | 3.36 | 35000 | 3.05 | 3.36 | 10000 | 1.35 | 2.17 | 22200 | 2.43 | 2.68 | 22200 | 2.43 | 2.68 | 6500 | 1.15 | 1.66 |  |  |  | 18000 | 2.4 | 2.2
04/28/22 | Live | Johnson Controls Inc. (York International Norman) | COLEMAN | LX SERIES | Singlezone Ducted, Centrally Ducted | 205548385 |  | HRCU-A-CB | CH16B3622 |  | CF42BXA1+TXV | TP9C080B12MP13 | 10.75 | 16.25 | 9.5 |  |  |  |  | FALSE | FALSE | FALSE |  | 63 | 51 | 51 | TRUE | N/A | [5 empty] | R-410A | USA, Canada | 17400 | 1.29 | 3.95 | 33800 | 3.14 | 3.15 | 33800 | 3.14 | 3.15 | 19800 | 1.05 | 5.53 | 36200 | 2.68 | 3.96 | 17900 | 1.31 | 4 | 35000 | 3.05 | 3.36 | 35000 | 3.05 | 3.36 | 10000 | 1.35 | 2.17 | 22200 | 2.43 | 2.68 | 22200 | 2.43 | 2.68 | 6500 | 1.15 | 1.66 |  |  |  | 18000 | 2.4 | 2.2
04/28/22 | Live | Johnson Controls Inc. (York International Norman) | COLEMAN | LX SERIES | Singlezone Ducted, Centrally Ducted | 205548487 |  | HRCU-A-CB | CH16B3622 |  | CF48DXA1+TXV | TM9Y100C16MP11 | 11 | 16.5 | 9.5 |  |  |  |  | FALSE | FALSE | FALSE |  | 63 | 51 | 51 | TRUE | N/A | [5 empty] | R-410A | USA, Canada | 18300 | 1.29 | 4.16 | 34200 | 3.11 | 3.22 | 34200 | 3.11 | 3.22 | 20200 | 1.04 | 5.69 | 36600 | 2.62 | 4.09 | 18000 | 1.28 | 4.12 | 34600 | 2.88 | 3.52 | 34600 | 2.88 | 3.52 | 10000 | 1.3 | 2.25 | 22000 | 2.35 | 2.74 | 22000 | 2.35 | 2.74 | 6500 | 1.1 | 1.73 |  |  |  | 17800 | 2.23 | 2.34
04/28/22 | Live | Johnson Controls Inc. (York International Norman) | COLEMAN | LX SERIES | Singlezone Ducted, Centrally Ducted | 205548389 |  | HRCU-A-CB | CH16B3622 |  | CF42BXA1+TXV | CP9C080B12MP13 | 10.75 | 16.25 | 9.5 |  |  |  |  | FALSE | FALSE | FALSE |  | 63 | 51 | 51 | TRUE | N/A | [5 empty] | R-410A | USA, Canada | 17400 | 1.29 | 3.95 | 33800 | 3.14 | 3.15 | 33800 | 3.14 | 3.15 | 19800 | 1.05 | 5.53 | 36200 | 2.68 | 3.96 | 17900 | 1.31 | 4 | 35000 | 3.05 | 3.36 | 35000 | 3.05 | 3.36 | 10000 | 1.35 | 2.17 | 22200 | 2.43 | 2.68 | 22200 | 2.43 | 2.68 | 6500 | 1.15 | 1.66 |  |  |  | 18000 | 2.4 | 2.2
04/28/22 | Live | Johnson Controls Inc. (York International Norman) | COLEMAN | LX SERIES | Singlezone Ducted, Centrally Ducted | 205548509 |  | HRCU-A-CB | CH16B3622 |  | CM48DXA1+TXV | TM9Y100C16MP11 | 11 | 16.5 | 9.5 |  |  |  |  | FALSE | FALSE | FALSE |  | 63 | 51 | 51 | TRUE | N/A | [5 empty] | R-410A | USA, Canada | 18300 | 1.29 | 4.16 | 34200 | 3.11 | 3.22 | 34200 | 3.11 | 3.22 | 20200 | 1.04 | 5.69 | 36600 | 2.62 | 4.09 | 18000 | 1.28 | 4.12 | 34600 | 2.88 | 3.52 | 34600 | 2.88 | 3.52 | 10000 | 1.3 | 2.25 | 22000 | 2.35 | 2.74 | 22000 | 2.35 | 2.74 | 6500 | 1.1 | 1.73 |  |  |  | 17800 | 2.23 | 2.34
04/28/22 | Live | Johnson Controls Inc. (York International Norman) | COLEMAN | LX SERIES | Singlezone Ducted, Centrally Ducted | 205548513 |  | HRCU-A-CB | CH16B3622 |  | CU48DXA1+TXV | TM9Y100C16MP11 | 11 | 16.5 | 9.5 |  |  |  |  | FALSE | FALSE | FALSE |  | 63 | 51 | 51 | TRUE | N/A | [5 empty] | R-410A | USA, Canada | 18300 | 1.29 | 4.16 | 34200 | 3.11 | 3.22 | 34200 | 3.11 | 3.22 | 20200 | 1.04 | 5.69 | 36600 | 2.62 | 4.09 | 18000 | 1.28 | 4.12 | 34600 | 2.88 | 3.52 | 34600 | 2.88 | 3.52 | 10000 | 1.3 | 2.25 | 22000 | 2.35 | 2.74 | 22000 | 2.35 | 2.74 | 6500 | 1.1 | 1.73 |  |  |  | 17800 | 2.23 | 2.34
04/28/22 | Live | Johnson Controls Inc. (York International Norman) | COLEMAN | LX SERIES | Singlezone Ducted, Centrally Ducted | 205548517 |  | HRCU-A-CB | CH16B3622 |  | CM48DBCA1 | TM9Y100C16MP11 | 11 | 16.5 | 9.5 |  |  |  |  | FALSE | FALSE | FALSE |  | 63 | 51 | 51 | TRUE | N/A | [5 empty] | R-410A | USA, Canada | 18300 | 1.29 | 4.16 | 34200 | 3.11 | 3.22 | 34200 | 3.11 | 3.22 | 20200 | 1.04 | 5.69 | 36600 | 2.62 | 4.09 | 18000 | 1.28 | 4.12 | 34600 | 2.88 | 3.52 | 34600 | 2.88 | 3.52 | 10000 | 1.3 | 2.25 | 22000 | 2.35 | 2.74 | 22000 | 2.35 | 2.74 | 6500 | 1.1 | 1.73 |  |  |  | 17800 | 2.23 | 2.34
04/28/22 | Live | Johnson Controls Inc. (York International Norman) | COLEMAN | LX SERIES | Singlezone Ducted, Centrally Ducted | 205548525 |  | HRCU-A-CB | CH16B3622 |  | CF48CXA1+TXV | TM9Y100C16MP11 | 11 | 16.5 | 9.5 |  |  |  |  | FALSE | FALSE | FALSE |  | 63 | 51 | 51 | TRUE | N/A | [5 empty] | R-410A | USA, Canada | 18300 | 1.29 | 4.16 | 34200 | 3.11 | 3.22 | 34200 | 3.11 | 3.22 | 20200 | 1.04 | 5.69 | 36600 | 2.63 | 4.08 | 18000 | 1.28 | 4.12 | 34600 | 2.88 | 3.52 | 34600 | 2.88 | 3.52 | 10000 | 1.3 | 2.25 | 22000 | 2.35 | 2.74 | 22000 | 2.35 | 2.74 | 6500 | 1.1 | 1.73 |  |  |  | 17800 | 2.23 | 2.34
04/28/22 | Live | Johnson Controls Inc. (York International Norman) | COLEMAN | LX SERIES | Singlezone Ducted, Centrally Ducted | 205548533 |  | HRCU-A-CB | CH16B3622 |  | CF48CBCA1 | TM9Y100C16MP11 | 11 | 16.5 | 9.5 |  |  |  |  | FALSE | FALSE | FALSE |  | 63 | 51 | 51 | TRUE | N/A | [5 empty] | R-410A | USA, Canada | 18300 | 1.29 | 4.16 | 34200 | 3.11 | 3.22 | 34200 | 3.11 | 3.22 | 20200 | 1.04 | 5.69 | 36600 | 2.63 | 4.08 | 18000 | 1.28 | 4.12 | 34600 | 2.88 | 3.52 | 34600 | 2.88 | 3.52 | 10000 | 1.3 | 2.25 | 22000 | 2.35 | 2.74 | 22000 | 2.35 | 2.74 | 6500 | 1.1 | 1.73 |  |  |  | 17800 | 2.23 | 2.34
04/28/22 | Live | Johnson Controls Inc. (York International Norman) | COLEMAN | LX SERIES | Singlezone Ducted, Centrally Ducted | 205548537 |  | HRCU-A-CB | CH16B3622 |  | CM48CXA1+TXV | TM9Y100C16MP11 | 11 | 16.5 | 9.5 |  |  |  |  | FALSE | FALSE | FALSE |  | 63 | 51 | 51 | TRUE | N/A | [5 empty] | R-410A | USA, Canada | 18300 | 1.29 | 4.16 | 34200 | 3.11 | 3.22 | 34200 | 3.11 | 3.22 | 20200 | 1.04 | 5.69 | 36600 | 2.63 | 4.08 | 18000 | 1.28 | 4.12 | 34600 | 2.88 | 3.52 | 34600 | 2.88 | 3.52 | 10000 | 1.3 | 2.25 | 22000 | 2.35 | 2.74 | 22000 | 2.35 | 2.74 | 6500 | 1.1 | 1.73 |  |  |  | 17800 | 2.23 | 2.34
04/28/22 | Live | Johnson Controls Inc. (York International Norman) | COLEMAN | LX SERIES | Singlezone Ducted, Centrally Ducted | 205548541 |  | HRCU-A-CB | CH16B3622 |  | CM48CBCA1 | TM9Y100C16MP11 | 11 | 16.5 | 9.5 |  |  |  |  | FALSE | FALSE | FALSE |  | 63 | 51 | 51 | TRUE | N/A | [5 empty] | R-410A | USA, Canada | 18300 | 1.29 | 4.16 | 34200 | 3.11 | 3.22 | 34200 | 3.11 | 3.22 | 20200 | 1.04 | 5.69 | 36600 | 2.63 | 4.08 | 18000 | 1.28 | 4.12 | 34600 | 2.88 | 3.52 | 34600 | 2.88 | 3.52 | 10000 | 1.3 | 2.25 | 22000 | 2.35 | 2.74 | 22000 | 2.35 | 2.74 | 6500 | 1.1 | 1.73 |  |  |  | 17800 | 2.23 | 2.34
04/28/22 | Live | Johnson Controls Inc. (York International Norman) | COLEMAN | LX SERIES | Singlezone Ducted, Centrally Ducted | 205548545 |  | HRCU-A-CB | CH16B3622 |  | CU48CXA1+TXV | TM9Y100C16MP11 | 11 | 16.5 | 9.5 |  |  |  |  | FALSE | FALSE | FALSE |  | 63 | 51 | 51 | TRUE | N/A | [5 empty] | R-410A | USA, Canada | 18300 | 1.29 | 4.16 | 34200 | 3.11 | 3.22 | 34200 | 3.11 | 3.22 | 20200 | 1.04 | 5.69 | 36600 | 2.63 | 4.08 | 18000 | 1.28 | 4.12 | 34600 | 2.88 | 3.52 | 34600 | 2.88 | 3.52 | 10000 | 1.3 | 2.25 | 22000 | 2.35 | 2.74 | 22000 | 2.35 | 2.74 | 6500 | 1.1 | 1.73 |  |  |  | 17800 | 2.23 | 2.34
04/28/22 | Live | Johnson Controls Inc. (York International Norman) | COLEMAN | LX SERIES | Singlezone Ducted, Centrally Ducted | 205548553 |  | HRCU-A-CB | CH16B3622 |  | CF36CXA1+TXV | TM9Y100C16MP11 | 11 | 16.5 | 9.5 |  |  |  |  | FALSE | FALSE | FALSE |  | 63 | 51 | 51 | TRUE | N/A | [5 empty] | R-410A | USA, Canada | 17900 | 1.28 | 4.1 | 34000 | 3.09 | 3.22 | 34000 | 3.09 | 3.22 | 20000 | 1.04 | 5.64 | 36200 | 2.62 | 4.05 | 18100 | 1.31 | 4.05 | 35000 | 3 | 3.42 | 35000 | 3 | 3.42 | 10200 | 1.34 | 2.23 | 22200 | 2.41 | 2.7 | 22200 | 2.41 | 2.7 | 6700 | 1.15 | 1.71 |  |  |  | 18000 | 2.35 | 2.24
04/28/22 | Live | Johnson Controls Inc. (York International Norman) | COLEMAN | LX SERIES | Singlezone Ducted, Centrally Ducted | 205548565 |  | HRCU-A-CB | CH16B3622 |  | CM36CXA1+TXV | TM9Y100C16MP11 | 11 | 16.5 | 9.5 |  |  |  |  | FALSE | FALSE | FALSE |  | 63 | 51 | 51 | TRUE | N/A | [5 empty] | R-410A | USA, Canada | 17900 | 1.28 | 4.1 | 34000 | 3.09 | 3.22 | 34000 | 3.09 | 3.22 | 20000 | 1.04 | 5.64 | 36200 | 2.62 | 4.05 | 18100 | 1.31 | 4.05 | 35000 | 3 | 3.42 | 35000 | 3 | 3.42 | 10200 | 1.34 | 2.23 | 22200 | 2.41 | 2.7 | 22200 | 2.41 | 2.7 | 6700 | 1.15 | 1.71 |  |  |  | 18000 | 2.35 | 2.24
04/28/22 | Live | Johnson Controls Inc. (York International Norman) | COLEMAN | LX SERIES | Singlezone Ducted, Centrally Ducted | 205548569 |  | HRCU-A-CB | CH16B3622 |  | CM36CBCA1 | TM9Y100C16MP11 | 11 | 16.5 | 9.5 |  |  |  |  | FALSE | FALSE | FALSE |  | 63 | 51 | 51 | TRUE | N/A | [5 empty] | R-410A | USA, Canada | 17900 | 1.28 | 4.1 | 34000 | 3.09 | 3.22 | 34000 | 3.09 | 3.22 | 20000 | 1.04 | 5.64 | 36200 | 2.62 | 4.05 | 18100 | 1.31 | 4.05 | 35000 | 3 | 3.42 | 35000 | 3 | 3.42 | 10200 | 1.34 | 2.23 | 22200 | 2.41 | 2.7 | 22200 | 2.41 | 2.7 | 6700 | 1.15 | 1.71 |  |  |  | 18000 | 2.35 | 2.24
04/28/22 | Live | Johnson Controls Inc. (York International Norman) | COLEMAN | LX SERIES | Singlezone Ducted, Centrally Ducted | 205548573 |  | HRCU-A-CB | CH16B3622 |  | CU36CXA1+TXV | TM9Y100C16MP11 | 11 | 16.5 | 9.5 |  |  |  |  | FALSE | FALSE | FALSE |  | 63 | 51 | 51 | TRUE | N/A | [5 empty] | R-410A | USA, Canada | 17900 | 1.28 | 4.1 | 34000 | 3.09 | 3.22 | 34000 | 3.09 | 3.22 | 20000 | 1.04 | 5.64 | 36200 | 2.62 | 4.05 | 18100 | 1.31 | 4.05 | 35000 | 3 | 3.42 | 35000 | 3 | 3.42 | 10200 | 1.34 | 2.23 | 22200 | 2.41 | 2.7 | 22200 | 2.41 | 2.7 | 6700 | 1.15 | 1.71 |  |  |  | 18000 | 2.35 | 2.24
04/28/22 | Live | Johnson Controls Inc. (York International Norman) | COLEMAN | LX SERIES | Singlezone Ducted, Centrally Ducted | 205548601 |  | HRCU-A-CB | CH16B3622 |  | CF42DXA1+TXV | TM8Y100C16MP11 | 11 | 16.5 | 9.75 |  |  |  |  | FALSE | FALSE | FALSE |  | 63 | 51 | 51 | TRUE | N/A | [5 empty] | R-410A | USA, Canada | 17900 | 1.23 | 4.27 | 34200 | 3.11 | 3.22 | 34200 | 3.11 | 3.22 | 20200 | 1.04 | 5.69 | 36400 | 2.6 | 4.1 | 18100 | 1.27 | 4.18 | 34600 | 2.93 | 3.46 | 34600 | 2.93 | 3.46 | 10200 | 1.29 | 2.32 | 22000 | 2.35 | 2.74 | 22000 | 2.35 | 2.74 | 6700 | 1.1 | 1.79 |  |  |  | 17800 | 2.28 | 2.29
04/28/22 | Live | Johnson Controls Inc. (York International Norman) | COLEMAN | LX SERIES | Singlezone Ducted, Centrally Ducted | 205548581 |  | HRCU-A-CB | CH16B3622 |  | CF42BXA1+TXV | TM9Y080B12MP11 | 10.75 | 16.25 | 9.5 |  |  |  |  | FALSE | FALSE | FALSE |  | 63 | 51 | 51 | TRUE | N/A | [5 empty] | R-410A | USA, Canada | 17800 | 1.3 | 4.01 | 33400 | 3.11 | 3.15 | 33400 | 3.11 | 3.15 | 20000 | 1.06 | 5.53 | 35600 | 2.62 | 3.98 | 18100 | 1.31 | 4.05 | 34800 | 3.04 | 3.35 | 34800 | 3.04 | 3.35 | 10200 | 1.34 | 2.23 | 22000 | 2.39 | 2.7 | 22000 | 2.39 | 2.7 | 6700 | 1.14 | 1.72 |  |  |  | 17800 | 2.39 | 2.18
04/28/22 | Live | Johnson Controls Inc. (York International Norman) | COLEMAN | LX SERIES | Singlezone Ducted, Centrally Ducted | 205548605 |  | HRCU-A-CB | CH16B3622 |  | CF42DXA1+TXV | TM8Y080C16MP11 | 11 | 16.5 | 9.75 |  |  |  |  | FALSE | FALSE | FALSE |  | 63 | 51 | 51 | TRUE | N/A | [5 empty] | R-410A | USA, Canada | 17900 | 1.23 | 4.27 | 34200 | 3.11 | 3.22 | 34200 | 3.11 | 3.22 | 20200 | 1.04 | 5.69 | 36400 | 2.6 | 4.1 | 18100 | 1.27 | 4.18 | 34600 | 2.93 | 3.46 | 34600 | 2.93 | 3.46 | 10200 | 1.29 | 2.32 | 22000 | 2.35 | 2.74 | 22000 | 2.35 | 2.74 | 6700 | 1.1 | 1.79 |  |  |  | 17800 | 2.28 | 2.29
04/28/22 | Live | Johnson Controls Inc. (York International Norman) | COLEMAN | LX SERIES | Singlezone Ducted, Centrally Ducted | 205548625 |  | HRCU-A-CB | CH16B3622 |  | CM42DXA1+TXV | TM8Y100C16MP11 | 11 | 16.5 | 9.75 |  |  |  |  | FALSE | FALSE | FALSE |  | 63 | 51 | 51 | TRUE | N/A | [5 empty] | R-410A | USA, Canada | 17900 | 1.23 | 4.27 | 34200 | 3.11 | 3.22 | 34200 | 3.11 | 3.22 | 20200 | 1.04 | 5.69 | 36400 | 2.6 | 4.1 | 18100 | 1.27 | 4.18 | 34600 | 2.93 | 3.46 | 34600 | 2.93 | 3.46 | 10200 | 1.29 | 2.32 | 22000 | 2.35 | 2.74 | 22000 | 2.35 | 2.74 | 6700 | 1.1 | 1.79 |  |  |  | 17800 | 2.28 | 2.29
04/28/22 | Live | Johnson Controls Inc. (York International Norman) | COLEMAN | LX SERIES | Singlezone Ducted, Centrally Ducted | 205548629 |  | HRCU-A-CB | CH16B3622 |  | CM42DXA1+TXV | TM8Y080C16MP11 | 11 | 16.5 | 9.75 |  |  |  |  | FALSE | FALSE | FALSE |  | 63 | 51 | 51 | TRUE | N/A | [5 empty] | R-410A | USA, Canada | 17900 | 1.23 | 4.27 | 34200 | 3.11 | 3.22 | 34200 | 3.11 | 3.22 | 20200 | 1.04 | 5.69 | 36400 | 2.6 | 4.1 | 18100 | 1.27 | 4.18 | 34600 | 2.93 | 3.46 | 34600 | 2.93 | 3.46 | 10200 | 1.29 | 2.32 | 22000 | 2.35 | 2.74 | 22000 | 2.35 | 2.74 | 6700 | 1.1 | 1.79 |  |  |  | 17800 | 2.28 | 2.29
04/28/22 | Live | Johnson Controls Inc. (York International Norman) | COLEMAN | LX SERIES | Singlezone Ducted, Centrally Ducted | 205548649 |  | HRCU-A-CB | CH16B3622 |  | CF42CXA1+TXV | TM8Y100C16MP11 | 11 | 16.5 | 9.5 |  |  |  |  | FALSE | FALSE | FALSE |  | 63 | 51 | 51 | TRUE | N/A | [5 empty] | R-410A | USA, Canada | 17900 | 1.23 | 4.27 | 34000 | 3.09 | 3.22 | 34000 | 3.09 | 3.22 | 20200 | 1.04 | 5.69 | 36200 | 2.6 | 4.08 | 18100 | 1.27 | 4.18 | 34800 | 2.95 | 3.46 | 34800 | 2.95 | 3.46 | 10200 | 1.29 | 2.32 | 22000 | 2.37 | 2.72 | 22000 | 2.37 | 2.72 | 6700 | 1.1 | 1.79 |  |  |  | 17800 | 2.3 | 2.27
04/28/22 | Live | Johnson Controls Inc. (York International Norman) | COLEMAN | LX SERIES | Singlezone Ducted, Centrally Ducted | 205548653 |  | HRCU-A-CB | CH16B3622 |  | CF42CXA1+TXV | TM8Y080C16MP11 | 11 | 16.5 | 9.5 |  |  |  |  | FALSE | FALSE | FALSE |  | 63 | 51 | 51 | TRUE | N/A | [5 empty] | R-410A | USA, Canada | 17900 | 1.23 | 4.27 | 34000 | 3.09 | 3.22 | 34000 | 3.09 | 3.22 | 20200 | 1.04 | 5.69 | 36200 | 2.6 | 4.08 | 18100 | 1.27 | 4.18 | 34800 | 2.95 | 3.46 | 34800 | 2.95 | 3.46 | 10200 | 1.29 | 2.32 | 22000 | 2.37 | 2.72 | 22000 | 2.37 | 2.72 | 6700 | 1.1 | 1.79 |  |  |  | 17800 | 2.3 | 2.27
04/28/22 | Live | Johnson Controls Inc. (York International Norman) | COLEMAN | LX SERIES | Singlezone Ducted, Centrally Ducted | 203092537 |  | HRCU-A-CB | CH16B3622 |  | CF42CBCA1 | TM8Y100C16MP11 | 11 | 16.5 | 9.5 |  |  |  |  | FALSE | FALSE | FALSE |  | 63 | 51 | 51 | TRUE | N/A | [5 empty] | R-410A | USA, Canada | 17900 | 1.23 | 4.27 | 34000 | 3.09 | 3.22 | 34000 | 3.09 | 3.22 | 20200 | 1.04 | 5.69 | 36200 | 2.6 | 4.08 | 18100 | 1.27 | 4.18 | 34800 | 2.95 | 3.46 | 34800 | 2.95 | 3.46 | 10200 | 1.29 | 2.32 | 22000 | 2.37 | 2.72 | 22000 | 2.37 | 2.72 | 6700 | 1.1 | 1.79 |  |  |  | 17800 | 2.3 | 2.27
04/28/22 | Live | Johnson Controls Inc. (York International Norman) | COLEMAN | LX SERIES | Singlezone Ducted, Centrally Ducted | 205548693 |  | HRCU-A-CB | CH16B3622 |  | CM42CXA1+TXV | TM8Y100C16MP11 | 11 | 16.5 | 9.5 |  |  |  |  | FALSE | FALSE | FALSE |  | 63 | 51 | 51 | TRUE | N/A | [5 empty] | R-410A | USA, Canada | 17900 | 1.23 | 4.27 | 34000 | 3.09 | 3.22 | 34000 | 3.09 | 3.22 | 20200 | 1.04 | 5.69 | 36200 | 2.6 | 4.08 | 18100 | 1.27 | 4.18 | 34800 | 2.95 | 3.46 | 34800 | 2.95 | 3.46 | 10200 | 1.29 | 2.32 | 22000 | 2.37 | 2.72 | 22000 | 2.37 | 2.72 | 6700 | 1.1 | 1.79 |  |  |  | 17800 | 2.3 | 2.27
04/28/22 | Live | Johnson Controls Inc. (York International Norman) | COLEMAN | LX SERIES | Singlezone Ducted, Centrally Ducted | 203092653 |  | HRCU-A-CB | CH16B3622 |  | CM42CBCA1 | TM8Y100C16MP11 | 11 | 16.5 | 9.5 |  |  |  |  | FALSE | FALSE | FALSE |  | 63 | 51 | 51 | TRUE | N/A | [5 empty] | R-410A | USA, Canada | 17900 | 1.23 | 4.27 | 34000 | 3.09 | 3.22 | 34000 | 3.09 | 3.22 | 20200 | 1.04 | 5.69 | 36200 | 2.6 | 4.08 | 18100 | 1.27 | 4.18 | 34800 | 2.95 | 3.46 | 34800 | 2.95 | 3.46 | 10200 | 1.29 | 2.32 | 22000 | 2.37 | 2.72 | 22000 | 2.37 | 2.72 | 6700 | 1.1 | 1.79 |  |  |  | 17800 | 2.3 | 2.27
04/28/22 | Live | Johnson Controls Inc. (York International Norman) | COLEMAN | LX SERIES | Singlezone Ducted, Centrally Ducted | 205548697 |  | HRCU-A-CB | CH16B3622 |  | CU42CXA1+TXV | TM8Y100C16MP11 | 11 | 16.5 | 9.5 |  |  |  |  | FALSE | FALSE | FALSE |  | 63 | 51 | 51 | TRUE | N/A | [5 empty] | R-410A | USA, Canada | 17900 | 1.23 | 4.27 | 34000 | 3.09 | 3.22 | 34000 | 3.09 | 3.22 | 20200 | 1.04 | 5.69 | 36200 | 2.6 | 4.08 | 18100 | 1.27 | 4.18 | 34800 | 2.95 | 3.46 | 34800 | 2.95 | 3.46 | 10200 | 1.29 | 2.32 | 22000 | 2.37 | 2.72 | 22000 | 2.37 | 2.72 | 6700 | 1.1 | 1.79 |  |  |  | 17800 | 2.3 | 2.27
04/28/22 | Live | Johnson Controls Inc. (York International Norman) | COLEMAN | LX SERIES | Singlezone Ducted, Centrally Ducted | 203092555 |  | HRCU-A-CB | CH16B3622 |  | CF42CBCA1 | TM8Y080C16MP11 | 11 | 16.5 | 9.5 |  |  |  |  | FALSE | FALSE | FALSE |  | 63 | 51 | 51 | TRUE | N/A | [5 empty] | R-410A | USA, Canada | 17900 | 1.23 | 4.27 | 34000 | 3.09 | 3.22 | 34000 | 3.09 | 3.22 | 20200 | 1.04 | 5.69 | 36200 | 2.6 | 4.08 | 18100 | 1.27 | 4.18 | 34800 | 2.95 | 3.46 | 34800 | 2.95 | 3.46 | 10200 | 1.29 | 2.32 | 22000 | 2.37 | 2.72 | 22000 | 2.37 | 2.72 | 6700 | 1.1 | 1.79 |  |  |  | 17800 | 2.3 | 2.27
04/28/22 | Live | Johnson Controls Inc. (York International Norman) | COLEMAN | LX SERIES | Singlezone Ducted, Centrally Ducted | 205548701 |  | HRCU-A-CB | CH16B3622 |  | CM42CXA1+TXV | TM8Y080C16MP11 | 11 | 16.5 | 9.5 |  |  |  |  | FALSE | FALSE | FALSE |  | 63 | 51 | 51 | TRUE | N/A | [5 empty] | R-410A | USA, Canada | 17900 | 1.23 | 4.27 | 34000 | 3.09 | 3.22 | 34000 | 3.09 | 3.22 | 20200 | 1.04 | 5.69 | 36200 | 2.6 | 4.08 | 18100 | 1.27 | 4.18 | 34800 | 2.95 | 3.46 | 34800 | 2.95 | 3.46 | 10200 | 1.29 | 2.32 | 22000 | 2.37 | 2.72 | 22000 | 2.37 | 2.72 | 6700 | 1.1 | 1.79 |  |  |  | 17800 | 2.3 | 2.27
04/28/22 | Live | Johnson Controls Inc. (York International Norman) | COLEMAN | LX SERIES | Singlezone Ducted, Centrally Ducted | 205548705 |  | HRCU-A-CB | CH16B3622 |  | CU42CXA1+TXV | TM8Y080C16MP11 | 11 | 16.5 | 9.5 |  |  |  |  | FALSE | FALSE | FALSE |  | 63 | 51 | 51 | TRUE | N/A | [5 empty] | R-410A | USA, Canada | 17900 | 1.23 | 4.27 | 34000 | 3.09 | 3.22 | 34000 | 3.09 | 3.22 | 20200 | 1.04 | 5.69 | 36200 | 2.6 | 4.08 | 18100 | 1.27 | 4.18 | 34800 | 2.95 | 3.46 | 34800 | 2.95 | 3.46 | 10200 | 1.29 | 2.32 | 22000 | 2.37 | 2.72 | 22000 | 2.37 | 2.72 | 6700 | 1.1 | 1.79 |  |  |  | 17800 | 2.3 | 2.27
04/28/22 | Live | Johnson Controls Inc. (York International Norman) | COLEMAN | LX SERIES | Singlezone Ducted, Centrally Ducted | 203092671 |  | HRCU-A-CB | CH16B3622 |  | CM42CBCA1 | TM8Y080C16MP11 | 11 | 16.5 | 9.5 |  |  |  |  | FALSE | FALSE | FALSE |  | 63 | 51 | 51 | TRUE | N/A | [5 empty] | R-410A | USA, Canada | 17900 | 1.23 | 4.27 | 34000 | 3.09 | 3.22 | 34000 | 3.09 | 3.22 | 20200 | 1.04 | 5.69 | 36200 | 2.6 | 4.08 | 18100 | 1.27 | 4.18 | 34800 | 2.95 | 3.46 | 34800 | 2.95 | 3.46 | 10200 | 1.29 | 2.32 | 22000 | 2.37 | 2.72 | 22000 | 2.37 | 2.72 | 6700 | 1.1 | 1.79 |  |  |  | 17800 | 2.3 | 2.27
04/28/22 | Live | Johnson Controls Inc. (York International Norman) | COLEMAN | LX SERIES | Singlezone Ducted, Centrally Ducted | 205548717 |  | HRCU-A-CB | CH16B3622 |  | CF36BXA1+TXV | TM8Y080B12MP11 | 10.75 | 16.5 | 9.5 |  |  |  |  | FALSE | FALSE | FALSE |  | 63 | 51 | 51 | TRUE | N/A | [5 empty] | R-410A | USA, Canada | 18000 | 1.27 | 4.15 | 33800 | 3.14 | 3.15 | 33800 | 3.14 | 3.15 | 20000 | 1.03 | 5.69 | 36400 | 2.63 | 4.06 | 17900 | 1.28 | 4.1 | 34600 | 2.91 | 3.48 | 34600 | 2.91 | 3.48 | 10000 | 1.31 | 2.24 | 22000 | 2.37 | 2.72 | 22000 | 2.37 | 2.72 | 6500 | 1.11 | 1.72 |  |  |  | 17800 | 2.27 | 2.3
04/28/22 | Live | Johnson Controls Inc. (York International Norman) | COLEMAN | LX SERIES | Singlezone Ducted, Centrally Ducted | 203093004 |  | HRCU-A-CB | CH16B3622 |  | CF36BBCA1 | TM8Y080B12MP11 | 10.75 | 16.5 | 9.5 |  |  |  |  | FALSE | FALSE | FALSE |  | 63 | 51 | 51 | TRUE | N/A | [5 empty] | R-410A | USA, Canada | 18000 | 1.27 | 4.15 | 33800 | 3.14 | 3.15 | 33800 | 3.14 | 3.15 | 20000 | 1.03 | 5.69 | 36400 | 2.63 | 4.06 | 17900 | 1.28 | 4.1 | 34600 | 2.91 | 3.48 | 34600 | 2.91 | 3.48 | 10000 | 1.31 | 2.24 | 22000 | 2.37 | 2.72 | 22000 | 2.37 | 2.72 | 6500 | 1.11 | 1.72 |  |  |  | 17800 | 2.27 | 2.3
04/28/22 | Live | Johnson Controls Inc. (York International Norman) | COLEMAN | LX SERIES | Singlezone Ducted, Centrally Ducted | 205548825 |  | HRCU-A-CB | CH16B3622 |  | CM36BXA1+TXV | TM8Y080B12MP11 | 10.75 | 16.5 | 9.5 |  |  |  |  | FALSE | FALSE | FALSE |  | 63 | 51 | 51 | TRUE | N/A | [5 empty] | R-410A | USA, Canada | 18000 | 1.27 | 4.15 | 33800 | 3.14 | 3.15 | 33800 | 3.14 | 3.15 | 20000 | 1.03 | 5.69 | 36400 | 2.63 | 4.06 | 17900 | 1.28 | 4.1 | 34600 | 2.91 | 3.48 | 34600 | 2.91 | 3.48 | 10000 | 1.31 | 2.24 | 22000 | 2.37 | 2.72 | 22000 | 2.37 | 2.72 | 6500 | 1.11 | 1.72 |  |  |  | 17800 | 2.27 | 2.3
04/28/22 | Live | Johnson Controls Inc. (York International Norman) | COLEMAN | LX SERIES | Singlezone Ducted, Centrally Ducted | 203093057 |  | HRCU-A-CB | CH16B3622 |  | CM36BBCA1 | TM8Y080B12MP11 | 10.75 | 16.5 | 9.5 |  |  |  |  | FALSE | FALSE | FALSE |  | 63 | 51 | 51 | TRUE | N/A | [5 empty] | R-410A | USA, Canada | 18000 | 1.27 | 4.15 | 33800 | 3.14 | 3.15 | 33800 | 3.14 | 3.15 | 20000 | 1.03 | 5.69 | 36400 | 2.63 | 4.06 | 17900 | 1.28 | 4.1 | 34600 | 2.91 | 3.48 | 34600 | 2.91 | 3.48 | 10000 | 1.31 | 2.24 | 22000 | 2.37 | 2.72 | 22000 | 2.37 | 2.72 | 6500 | 1.11 | 1.72 |  |  |  | 17800 | 2.27 | 2.3
04/28/22 | Live | Johnson Controls Inc. (York International Norman) | COLEMAN | LX SERIES | Singlezone Ducted, Centrally Ducted | 205548729 |  | HRCU-A-CB | CH16B3622 |  | CU36BXA1+TXV | TM8Y080B12MP11 | 10.75 | 16.5 | 9.5 |  |  |  |  | FALSE | FALSE | FALSE |  | 63 | 51 | 51 | TRUE | N/A | [5 empty] | R-410A | USA, Canada | 18000 | 1.27 | 4.15 | 33800 | 3.14 | 3.15 | 33800 | 3.14 | 3.15 | 20000 | 1.03 | 5.69 | 36400 | 2.63 | 4.06 | 17900 | 1.28 | 4.1 | 34600 | 2.91 | 3.48 | 34600 | 2.91 | 3.48 | 10000 | 1.31 | 2.24 | 22000 | 2.37 | 2.72 | 22000 | 2.37 | 2.72 | 6500 | 1.11 | 1.72 |  |  |  | 17800 | 2.27 | 2.3
04/28/22 | Live | Johnson Controls Inc. (York International Norman) | COLEMAN | LX SERIES | Singlezone Ducted, Centrally Ducted | 205548733 |  | HRCU-A-CB | CH16B3622 |  | CF42DXA1+TXV | TM8V120C20MP12 | 11 | 16.75 | 9.75 |  |  |  |  | FALSE | FALSE | FALSE |  | 64 | 52 | 52 | TRUE | N/A | [5 empty] | R-410A | USA, Canada | 18400 | 1.29 | 4.18 | 35000 | 3.18 | 3.23 | 35000 | 3.18 | 3.23 | 20600 | 1.07 | 5.64 | 37400 | 2.67 | 4.11 | 18200 | 1.26 | 4.23 | 34800 | 2.85 | 3.58 | 34800 | 2.85 | 3.58 | 10300 | 1.27 | 2.38 | 22400 | 2.41 | 2.72 | 22400 | 2.41 | 2.72 | 6800 | 1.07 | 1.86 |  |  |  | 18200 | 2.25 | 2.37
04/28/22 | Live | Johnson Controls Inc. (York International Norman) | COLEMAN | LX SERIES | Singlezone Ducted, Centrally Ducted | 205548737 |  | HRCU-A-CB | CH16B3622 |  | CF42DXA1+TXV | TM8V100C20MP12 | 11 | 16.75 | 9.75 |  |  |  |  | FALSE | FALSE | FALSE |  | 64 | 52 | 52 | TRUE | N/A | [5 empty] | R-410A | USA, Canada | 18400 | 1.29 | 4.18 | 35000 | 3.18 | 3.23 | 35000 | 3.18 | 3.23 | 20600 | 1.07 | 5.64 | 37400 | 2.67 | 4.11 | 18200 | 1.26 | 4.23 | 34800 | 2.85 | 3.58 | 34800 | 2.85 | 3.58 | 10300 | 1.27 | 2.38 | 22400 | 2.41 | 2.72 | 22400 | 2.41 | 2.72 | 6800 | 1.07 | 1.86 |  |  |  | 18200 | 2.25 | 2.37
04/28/22 | Live | Johnson Controls Inc. (York International Norman) | COLEMAN | LX SERIES | Singlezone Ducted, Centrally Ducted | 205548745 |  | HRCU-A-CB | CH16B3622 |  | CF42DXA1+TXV | TMLV120C20MP12 | 11 | 16.75 | 9.75 |  |  |  |  | FALSE | FALSE | FALSE |  | 64 | 52 | 52 | TRUE | N/A | [5 empty] | R-410A | USA, Canada | 18400 | 1.29 | 4.18 | 35000 | 3.18 | 3.23 | 35000 | 3.18 | 3.23 | 20600 | 1.07 | 5.64 | 37400 | 2.67 | 4.11 | 18200 | 1.26 | 4.23 | 34800 | 2.85 | 3.58 | 34800 | 2.85 | 3.58 | 10300 | 1.27 | 2.38 | 22400 | 2.41 | 2.72 | 22400 | 2.41 | 2.72 | 6800 | 1.07 | 1.86 |  |  |  | 18200 | 2.25 | 2.37
04/28/22 | Live | Johnson Controls Inc. (York International Norman) | COLEMAN | LX SERIES | Singlezone Ducted, Centrally Ducted | 205548749 |  | HRCU-A-CB | CH16B3622 |  | CF42DXA1+TXV | TPLC100C20MP13 | 11 | 16.75 | 9.75 |  |  |  |  | FALSE | FALSE | FALSE |  | 64 | 52 | 52 | TRUE | N/A | [5 empty] | R-410A | USA, Canada | 18400 | 1.29 | 4.18 | 35000 | 3.18 | 3.23 | 35000 | 3.18 | 3.23 | 20600 | 1.07 | 5.64 | 37400 | 2.67 | 4.11 | 18200 | 1.26 | 4.23 | 34800 | 2.85 | 3.58 | 34800 | 2.85 | 3.58 | 10300 | 1.27 | 2.38 | 22400 | 2.41 | 2.72 | 22400 | 2.41 | 2.72 | 6800 | 1.07 | 1.86 |  |  |  | 18200 | 2.25 | 2.37
04/28/22 | Live | Johnson Controls Inc. (York International Norman) | COLEMAN | LX SERIES | Singlezone Ducted, Centrally Ducted | 205548753 |  | HRCU-A-CB | CH16B3622 |  | CF42DXA1+TXV | TPLC120C20MP13 | 11 | 16.75 | 9.75 |  |  |  |  | FALSE | FALSE | FALSE |  | 64 | 52 | 52 | TRUE | N/A | [5 empty] | R-410A | USA, Canada | 18400 | 1.29 | 4.18 | 35000 | 3.18 | 3.23 | 35000 | 3.18 | 3.23 | 20600 | 1.07 | 5.64 | 37400 | 2.67 | 4.11 | 18200 | 1.26 | 4.23 | 34800 | 2.85 | 3.58 | 34800 | 2.85 | 3.58 | 10300 | 1.27 | 2.38 | 22400 | 2.41 | 2.72 | 22400 | 2.41 | 2.72 | 6800 | 1.07 | 1.86 |  |  |  | 18200 | 2.25 | 2.37
04/28/22 | Live | Johnson Controls Inc. (York International Norman) | COLEMAN | LX SERIES | Singlezone Ducted, Centrally Ducted | 205548759 |  | HRCU-A-CB | CH16B3622 |  | CF42DXA1+TXV | CPLC120C20MP13 | 11 | 16.75 | 9.75 |  |  |  |  | FALSE | FALSE | FALSE |  | 64 | 52 | 52 | TRUE | N/A | [5 empty] | R-410A | USA, Canada | 18400 | 1.29 | 4.18 | 35000 | 3.18 | 3.23 | 35000 | 3.18 | 3.23 | 20600 | 1.07 | 5.64 | 37400 | 2.67 | 4.11 | 18200 | 1.26 | 4.23 | 34800 | 2.85 | 3.58 | 34800 | 2.85 | 3.58 | 10300 | 1.27 | 2.38 | 22400 | 2.41 | 2.72 | 22400 | 2.41 | 2.72 | 6800 | 1.07 | 1.86 |  |  |  | 18200 | 2.25 | 2.37
04/28/22 | Live | Johnson Controls Inc. (York International Norman) | COLEMAN | LX SERIES | Singlezone Ducted, Centrally Ducted | 205548761 |  | HRCU-A-CB | CH16B3622 |  | CM42DXA1+TXV | TM8V120C20MP12 | 11 | 16.75 | 9.75 |  |  |  |  | FALSE | FALSE | FALSE |  | 64 | 52 | 52 | TRUE | N/A | [5 empty] | R-410A | USA, Canada | 18400 | 1.29 | 4.18 | 35000 | 3.18 | 3.23 | 35000 | 3.18 | 3.23 | 20600 | 1.07 | 5.64 | 37400 | 2.67 | 4.11 | 18200 | 1.26 | 4.23 | 34800 | 2.85 | 3.58 | 34800 | 2.85 | 3.58 | 10300 | 1.27 | 2.38 | 22400 | 2.41 | 2.72 | 22400 | 2.41 | 2.72 | 6800 | 1.07 | 1.86 |  |  |  | 18200 | 2.25 | 2.37
04/28/22 | Live | Johnson Controls Inc. (York International Norman) | COLEMAN | LX SERIES | Singlezone Ducted, Centrally Ducted | 205548765 |  | HRCU-A-CB | CH16B3622 |  | CM42DXA1+TXV | TM8V100C20MP12 | 11 | 16.75 | 9.75 |  |  |  |  | FALSE | FALSE | FALSE |  | 64 | 52 | 52 | TRUE | N/A | [5 empty] | R-410A | USA, Canada | 18400 | 1.29 | 4.18 | 35000 | 3.18 | 3.23 | 35000 | 3.18 | 3.23 | 20600 | 1.07 | 5.64 | 37400 | 2.67 | 4.11 | 18200 | 1.26 | 4.23 | 34800 | 2.85 | 3.58 | 34800 | 2.85 | 3.58 | 10300 | 1.27 | 2.38 | 22400 | 2.41 | 2.72 | 22400 | 2.41 | 2.72 | 6800 | 1.07 | 1.86 |  |  |  | 18200 | 2.25 | 2.37
04/28/22 | Live | Johnson Controls Inc. (York International Norman) | COLEMAN | LX SERIES | Singlezone Ducted, Centrally Ducted | 205548773 |  | HRCU-A-CB | CH16B3622 |  | CM42DXA1+TXV | TMLV120C20MP12 | 11 | 16.75 | 9.75 |  |  |  |  | FALSE | FALSE | FALSE |  | 64 | 52 | 52 | TRUE | N/A | [5 empty] | R-410A | USA, Canada | 18400 | 1.29 | 4.18 | 35000 | 3.18 | 3.23 | 35000 | 3.18 | 3.23 | 20600 | 1.07 | 5.64 | 37400 | 2.67 | 4.11 | 18200 | 1.26 | 4.23 | 34800 | 2.85 | 3.58 | 34800 | 2.85 | 3.58 | 10300 | 1.27 | 2.38 | 22400 | 2.41 | 2.72 | 22400 | 2.41 | 2.72 | 6800 | 1.07 | 1.86 |  |  |  | 18200 | 2.25 | 2.37
04/28/22 | Live | Johnson Controls Inc. (York International Norman) | COLEMAN | LX SERIES | Singlezone Ducted, Centrally Ducted | 205548777 |  | HRCU-A-CB | CH16B3622 |  | CM42DXA1+TXV | TPLC100C20MP13 | 11 | 16.75 | 9.75 |  |  |  |  | FALSE | FALSE | FALSE |  | 64 | 52 | 52 | TRUE | N/A | [5 empty] | R-410A | USA, Canada | 18400 | 1.29 | 4.18 | 35000 | 3.18 | 3.23 | 35000 | 3.18 | 3.23 | 20600 | 1.07 | 5.64 | 37400 | 2.67 | 4.11 | 18200 | 1.26 | 4.23 | 34800 | 2.85 | 3.58 | 34800 | 2.85 | 3.58 | 10300 | 1.27 | 2.38 | 22400 | 2.41 | 2.72 | 22400 | 2.41 | 2.72 | 6800 | 1.07 | 1.86 |  |  |  | 18200 | 2.25 | 2.37
04/28/22 | Live | Johnson Controls Inc. (York International Norman) | COLEMAN | LX SERIES | Singlezone Ducted, Centrally Ducted | 205548781 |  | HRCU-A-CB | CH16B3622 |  | CM42DXA1+TXV | TPLC120C20MP13 | 11 | 16.75 | 9.75 |  |  |  |  | FALSE | FALSE | FALSE |  | 64 | 52 | 52 | TRUE | N/A | [5 empty] | R-410A | USA, Canada | 18400 | 1.29 | 4.18 | 35000 | 3.18 | 3.23 | 35000 | 3.18 | 3.23 | 20600 | 1.07 | 5.64 | 37400 | 2.67 | 4.11 | 18200 | 1.26 | 4.23 | 34800 | 2.85 | 3.58 | 34800 | 2.85 | 3.58 | 10300 | 1.27 | 2.38 | 22400 | 2.41 | 2.72 | 22400 | 2.41 | 2.72 | 6800 | 1.07 | 1.86 |  |  |  | 18200 | 2.25 | 2.37
04/28/22 | Live | Johnson Controls Inc. (York International Norman) | COLEMAN | LX SERIES | Singlezone Ducted, Centrally Ducted | 205548787 |  | HRCU-A-CB | CH16B3622 |  | CM42DXA1+TXV | CPLC120C20MP13 | 11 | 16.75 | 9.75 |  |  |  |  | FALSE | FALSE | FALSE |  | 64 | 52 | 52 | TRUE | N/A | [5 empty] | R-410A | USA, Canada | 18400 | 1.29 | 4.18 | 35000 | 3.18 | 3.23 | 35000 | 3.18 | 3.23 | 20600 | 1.07 | 5.64 | 37400 | 2.67 | 4.11 | 18200 | 1.26 | 4.23 | 34800 | 2.85 | 3.58 | 34800 | 2.85 | 3.58 | 10300 | 1.27 | 2.38 | 22400 | 2.41 | 2.72 | 22400 | 2.41 | 2.72 | 6800 | 1.07 | 1.86 |  |  |  | 18200 | 2.25 | 2.37
04/28/22 | Live | Johnson Controls Inc. (York International Norman) | COLEMAN | LX SERIES | Singlezone Ducted, Centrally Ducted | 205548789 |  | HRCU-A-CB | CH16B3622 |  | CF42CXA1+TXV | TM8V120C20MP12 | 11 | 16.5 | 9.75 |  |  |  |  | FALSE | FALSE | FALSE |  | 64 | 52 | 52 | TRUE | N/A | [5 empty] | R-410A | USA, Canada | 18400 | 1.29 | 4.18 | 35000 | 3.18 | 3.23 | 35000 | 3.18 | 3.23 | 20600 | 1.07 | 5.64 | 37400 | 2.69 | 4.07 | 18200 | 1.26 | 4.23 | 35000 | 2.86 | 3.59 | 35000 | 2.86 | 3.59 | 10300 | 1.27 | 2.38 | 22400 | 2.41 | 2.72 | 22400 | 2.41 | 2.72 | 6800 | 1.08 | 1.85 |  |  |  | 18200 | 2.25 | 2.37
04/28/22 | Live | Johnson Controls Inc. (York International Norman) | COLEMAN | LX SERIES | Singlezone Ducted, Centrally Ducted | 205548793 |  | HRCU-A-CB | CH16B3622 |  | CF42CXA1+TXV | TM8V100C20MP12 | 11 | 16.5 | 9.75 |  |  |  |  | FALSE | FALSE | FALSE |  | 64 | 52 | 52 | TRUE | N/A | [5 empty] | R-410A | USA, Canada | 18400 | 1.29 | 4.18 | 35000 | 3.18 | 3.23 | 35000 | 3.18 | 3.23 | 20600 | 1.07 | 5.64 | 37400 | 2.69 | 4.07 | 18200 | 1.26 | 4.23 | 35000 | 2.86 | 3.59 | 35000 | 2.86 | 3.59 | 10300 | 1.27 | 2.38 | 22400 | 2.41 | 2.72 | 22400 | 2.41 | 2.72 | 6800 | 1.08 | 1.85 |  |  |  | 18200 | 2.25 | 2.37
04/28/22 | Live | Johnson Controls Inc. (York International Norman) | COLEMAN | LX SERIES | Singlezone Ducted, Centrally Ducted | 205548801 |  | HRCU-A-CB | CH16B3622 |  | CF42CXA1+TXV | TMLV120C20MP12 | 11 | 16.5 | 9.75 |  |  |  |  | FALSE | FALSE | FALSE |  | 64 | 52 | 52 | TRUE | N/A | [5 empty] | R-410A | USA, Canada | 18400 | 1.29 | 4.18 | 35000 | 3.18 | 3.23 | 35000 | 3.18 | 3.23 | 20600 | 1.07 | 5.64 | 37400 | 2.69 | 4.07 | 18200 | 1.26 | 4.23 | 35000 | 2.86 | 3.59 | 35000 | 2.86 | 3.59 | 10300 | 1.27 | 2.38 | 22400 | 2.41 | 2.72 | 22400 | 2.41 | 2.72 | 6800 | 1.08 | 1.85 |  |  |  | 18200 | 2.25 | 2.37
04/28/22 | Live | Johnson Controls Inc. (York International Norman) | COLEMAN | LX SERIES | Singlezone Ducted, Centrally Ducted | 205548805 |  | HRCU-A-CB | CH16B3622 |  | CF42CXA1+TXV | TPLC100C20MP13 | 11 | 16.5 | 9.75 |  |  |  |  | FALSE | FALSE | FALSE |  | 64 | 52 | 52 | TRUE | N/A | [5 empty] | R-410A | USA, Canada | 18400 | 1.29 | 4.18 | 35000 | 3.18 | 3.23 | 35000 | 3.18 | 3.23 | 20600 | 1.07 | 5.64 | 37400 | 2.69 | 4.07 | 18200 | 1.26 | 4.23 | 35000 | 2.86 | 3.59 | 35000 | 2.86 | 3.59 | 10300 | 1.27 | 2.38 | 22400 | 2.41 | 2.72 | 22400 | 2.41 | 2.72 | 6800 | 1.08 | 1.85 |  |  |  | 18200 | 2.25 | 2.37
04/28/22 | Live | Johnson Controls Inc. (York International Norman) | COLEMAN | LX SERIES | Singlezone Ducted, Centrally Ducted | 205548809 |  | HRCU-A-CB | CH16B3622 |  | CF42CXA1+TXV | TPLC120C20MP13 | 11 | 16.5 | 9.75 |  |  |  |  | FALSE | FALSE | FALSE |  | 64 | 52 | 52 | TRUE | N/A | [5 empty] | R-410A | USA, Canada | 18400 | 1.29 | 4.18 | 35000 | 3.18 | 3.23 | 35000 | 3.18 | 3.23 | 20600 | 1.07 | 5.64 | 37400 | 2.69 | 4.07 | 18200 | 1.26 | 4.23 | 35000 | 2.86 | 3.59 | 35000 | 2.86 | 3.59 | 10300 | 1.27 | 2.38 | 22400 | 2.41 | 2.72 | 22400 | 2.41 | 2.72 | 6800 | 1.08 | 1.85 |  |  |  | 18200 | 2.25 | 2.37
04/28/22 | Live | Johnson Controls Inc. (York International Norman) | COLEMAN | LX SERIES | Singlezone Ducted, Centrally Ducted | 205548815 |  | HRCU-A-CB | CH16B3622 |  | CF42CXA1+TXV | CPLC120C20MP13 | 11 | 16.5 | 9.75 |  |  |  |  | FALSE | FALSE | FALSE |  | 64 | 52 | 52 | TRUE | N/A | [5 empty] | R-410A | USA, Canada | 18400 | 1.29 | 4.18 | 35000 | 3.18 | 3.23 | 35000 | 3.18 | 3.23 | 20600 | 1.07 | 5.64 | 37400 | 2.69 | 4.07 | 18200 | 1.26 | 4.23 | 35000 | 2.86 | 3.59 | 35000 | 2.86 | 3.59 | 10300 | 1.27 | 2.38 | 22400 | 2.41 | 2.72 | 22400 | 2.41 | 2.72 | 6800 | 1.08 | 1.85 |  |  |  | 18200 | 2.25 | 2.37
04/28/22 | Live | Johnson Controls Inc. (York International Norman) | COLEMAN | LX SERIES | Singlezone Ducted, Centrally Ducted | 203094112 |  | HRCU-A-CB | CH16B3622 |  | CF42CBCA1 | TM8V120C20MP12 | 11 | 16.5 | 9.75 |  |  |  |  | FALSE | FALSE | FALSE |  | 64 | 52 | 52 | TRUE | N/A | [5 empty] | R-410A | USA, Canada | 18400 | 1.29 | 4.18 | 35000 | 3.18 | 3.23 | 35000 | 3.18 | 3.23 | 20600 | 1.07 | 5.64 | 37400 | 2.69 | 4.07 | 18200 | 1.26 | 4.23 | 35000 | 2.86 | 3.59 | 35000 | 2.86 | 3.59 | 10300 | 1.27 | 2.38 | 22400 | 2.41 | 2.72 | 22400 | 2.41 | 2.72 | 6800 | 1.08 | 1.85 |  |  |  | 18200 | 2.25 | 2.37
04/28/22 | Live | Johnson Controls Inc. (York International Norman) | COLEMAN | LX SERIES | Singlezone Ducted, Centrally Ducted | 205548829 |  | HRCU-A-CB | CH16B3622 |  | CM42CXA1+TXV | TM8V120C20MP12 | 11 | 16.5 | 9.75 |  |  |  |  | FALSE | FALSE | FALSE |  | 64 | 52 | 52 | TRUE | N/A | [5 empty] | R-410A | USA, Canada | 18400 | 1.29 | 4.18 | 35000 | 3.18 | 3.23 | 35000 | 3.18 | 3.23 | 20600 | 1.07 | 5.64 | 37400 | 2.69 | 4.07 | 18200 | 1.26 | 4.23 | 35000 | 2.86 | 3.59 | 35000 | 2.86 | 3.59 | 10300 | 1.27 | 2.38 | 22400 | 2.41 | 2.72 | 22400 | 2.41 | 2.72 | 6800 | 1.08 | 1.85 |  |  |  | 18200 | 2.25 | 2.37
04/28/22 | Live | Johnson Controls Inc. (York International Norman) | COLEMAN | LX SERIES | Singlezone Ducted, Centrally Ducted | 203094119 |  | HRCU-A-CB | CH16B3622 |  | CF42CBCA1 | TM8V100C20MP12 | 11 | 16.5 | 9.75 |  |  |  |  | FALSE | FALSE | FALSE |  | 64 | 52 | 52 | TRUE | N/A | [5 empty] | R-410A | USA, Canada | 18400 | 1.29 | 4.18 | 35000 | 3.18 | 3.23 | 35000 | 3.18 | 3.23 | 20600 | 1.07 | 5.64 | 37400 | 2.69 | 4.07 | 18200 | 1.26 | 4.23 | 35000 | 2.86 | 3.59 | 35000 | 2.86 | 3.59 | 10300 | 1.27 | 2.38 | 22400 | 2.41 | 2.72 | 22400 | 2.41 | 2.72 | 6800 | 1.08 | 1.85 |  |  |  | 18200 | 2.25 | 2.37
04/28/22 | Live | Johnson Controls Inc. (York International Norman) | COLEMAN | LX SERIES | Singlezone Ducted, Centrally Ducted | 203094167 |  | HRCU-A-CB | CH16B3622 |  | CM42CBCA1 | TM8V120C20MP12 | 11 | 16.5 | 9.75 |  |  |  |  | FALSE | FALSE | FALSE |  | 64 | 52 | 52 | TRUE | N/A | [5 empty] | R-410A | USA, Canada | 18400 | 1.29 | 4.18 | 35000 | 3.18 | 3.23 | 35000 | 3.18 | 3.23 | 20600 | 1.07 | 5.64 | 37400 | 2.69 | 4.07 | 18200 | 1.26 | 4.23 | 35000 | 2.86 | 3.59 | 35000 | 2.86 | 3.59 | 10300 | 1.27 | 2.38 | 22400 | 2.41 | 2.72 | 22400 | 2.41 | 2.72 | 6800 | 1.08 | 1.85 |  |  |  | 18200 | 2.25 | 2.37
04/28/22 | Live | Johnson Controls Inc. (York International Norman) | COLEMAN | LX SERIES | Singlezone Ducted, Centrally Ducted | 205548839 |  | HRCU-A-CB | CH16B3622 |  | CU42CXA1+TXV | TM8V120C20MP12 | 11 | 16.5 | 9.75 |  |  |  |  | FALSE | FALSE | FALSE |  | 64 | 52 | 52 | TRUE | N/A | [5 empty] | R-410A | USA, Canada | 18400 | 1.29 | 4.18 | 35000 | 3.18 | 3.23 | 35000 | 3.18 | 3.23 | 20600 | 1.07 | 5.64 | 37400 | 2.69 | 4.07 | 18200 | 1.26 | 4.23 | 35000 | 2.86 | 3.59 | 35000 | 2.86 | 3.59 | 10300 | 1.27 | 2.38 | 22400 | 2.41 | 2.72 | 22400 | 2.41 | 2.72 | 6800 | 1.08 | 1.85 |  |  |  | 18200 | 2.25 | 2.37
04/28/22 | Live | Johnson Controls Inc. (York International Norman) | COLEMAN | LX SERIES | Singlezone Ducted, Centrally Ducted | 205548847 |  | HRCU-A-CB | CH16B3622 |  | CM42CXA1+TXV | TM8V100C20MP12 | 11 | 16.5 | 9.75 |  |  |  |  | FALSE | FALSE | FALSE |  | 64 | 52 | 52 | TRUE | N/A | [5 empty] | R-410A | USA, Canada | 18400 | 1.29 | 4.18 | 35000 | 3.18 | 3.23 | 35000 | 3.18 | 3.23 | 20600 | 1.07 | 5.64 | 37400 | 2.69 | 4.07 | 18200 | 1.26 | 4.23 | 35000 | 2.86 | 3.59 | 35000 | 2.86 | 3.59 | 10300 | 1.27 | 2.38 | 22400 | 2.41 | 2.72 | 22400 | 2.41 | 2.72 | 6800 | 1.08 | 1.85 |  |  |  | 18200 | 2.25 | 2.37
04/28/22 | Live | Johnson Controls Inc. (York International Norman) | COLEMAN | LX SERIES | Singlezone Ducted, Centrally Ducted | 203094175 |  | HRCU-A-CB | CH16B3622 |  | CM42CBCA1 | TM8V100C20MP12 | 11 | 16.5 | 9.75 |  |  |  |  | FALSE | FALSE | FALSE |  | 64 | 52 | 52 | TRUE | N/A | [5 empty] | R-410A | USA, Canada | 18400 | 1.29 | 4.18 | 35000 | 3.18 | 3.23 | 35000 | 3.18 | 3.23 | 20600 | 1.07 | 5.64 | 37400 | 2.69 | 4.07 | 18200 | 1.26 | 4.23 | 35000 | 2.86 | 3.59 | 35000 | 2.86 | 3.59 | 10300 | 1.27 | 2.38 | 22400 | 2.41 | 2.72 | 22400 | 2.41 | 2.72 | 6800 | 1.08 | 1.85 |  |  |  | 18200 | 2.25 | 2.37
04/28/22 | Live | Johnson Controls Inc. (York International Norman) | COLEMAN | LX SERIES | Singlezone Ducted, Centrally Ducted | 205548857 |  | HRCU-A-CB | CH16B3622 |  | CU42CXA1+TXV | TM8V100C20MP12 | 11 | 16.5 | 9.75 |  |  |  |  | FALSE | FALSE | FALSE |  | 64 | 52 | 52 | TRUE | N/A | [5 empty] | R-410A | USA, Canada | 18400 | 1.29 | 4.18 | 35000 | 3.18 | 3.23 | 35000 | 3.18 | 3.23 | 20600 | 1.07 | 5.64 | 37400 | 2.69 | 4.07 | 18200 | 1.26 | 4.23 | 35000 | 2.86 | 3.59 | 35000 | 2.86 | 3.59 | 10300 | 1.27 | 2.38 | 22400 | 2.41 | 2.72 | 22400 | 2.41 | 2.72 | 6800 | 1.08 | 1.85 |  |  |  | 18200 | 2.25 | 2.37
04/28/22 | Live | Johnson Controls Inc. (York International Norman) | COLEMAN | LX SERIES | Singlezone Ducted, Centrally Ducted | 203094135 |  | HRCU-A-CB | CH16B3622 |  | CF42CBCA1 | TMLV120C20MP12 | 11 | 16.5 | 9.75 |  |  |  |  | FALSE | FALSE | FALSE |  | 64 | 52 | 52 | TRUE | N/A | [5 empty] | R-410A | USA, Canada | 18400 | 1.29 | 4.18 | 35000 | 3.18 | 3.23 | 35000 | 3.18 | 3.23 | 20600 | 1.07 | 5.64 | 37400 | 2.69 | 4.07 | 18200 | 1.26 | 4.23 | 35000 | 2.86 | 3.59 | 35000 | 2.86 | 3.59 | 10300 | 1.27 | 2.38 | 22400 | 2.41 | 2.72 | 22400 | 2.41 | 2.72 | 6800 | 1.08 | 1.85 |  |  |  | 18200 | 2.25 | 2.37
04/28/22 | Live | Johnson Controls Inc. (York International Norman) | COLEMAN | LX SERIES | Singlezone Ducted, Centrally Ducted | 205548873 |  | HRCU-A-CB | CH16B3622 |  | CM42CXA1+TXV | TMLV120C20MP12 | 11 | 16.5 | 9.75 |  |  |  |  | FALSE | FALSE | FALSE |  | 64 | 52 | 52 | TRUE | N/A | [5 empty] | R-410A | USA, Canada | 18400 | 1.29 | 4.18 | 35000 | 3.18 | 3.23 | 35000 | 3.18 | 3.23 | 20600 | 1.07 | 5.64 | 37400 | 2.69 | 4.07 | 18200 | 1.26 | 4.23 | 35000 | 2.86 | 3.59 | 35000 | 2.86 | 3.59 | 10300 | 1.27 | 2.38 | 22400 | 2.41 | 2.72 | 22400 | 2.41 | 2.72 | 6800 | 1.08 | 1.85 |  |  |  | 18200 | 2.25 | 2.37
04/28/22 | Live | Johnson Controls Inc. (York International Norman) | COLEMAN | LX SERIES | Singlezone Ducted, Centrally Ducted | 203094191 |  | HRCU-A-CB | CH16B3622 |  | CM42CBCA1 | TMLV120C20MP12 | 11 | 16.5 | 9.75 |  |  |  |  | FALSE | FALSE | FALSE |  | 64 | 52 | 52 | TRUE | N/A | [5 empty] | R-410A | USA, Canada | 18400 | 1.29 | 4.18 | 35000 | 3.18 | 3.23 | 35000 | 3.18 | 3.23 | 20600 | 1.07 | 5.64 | 37400 | 2.69 | 4.07 | 18200 | 1.26 | 4.23 | 35000 | 2.86 | 3.59 | 35000 | 2.86 | 3.59 | 10300 | 1.27 | 2.38 | 22400 | 2.41 | 2.72 | 22400 | 2.41 | 2.72 | 6800 | 1.08 | 1.85 |  |  |  | 18200 | 2.25 | 2.37
04/28/22 | Live | Johnson Controls Inc. (York International Norman) | COLEMAN | LX SERIES | Singlezone Ducted, Centrally Ducted | 205548877 |  | HRCU-A-CB | CH16B3622 |  | CU42CXA1+TXV | TMLV120C20MP12 | 11 | 16.5 | 9.75 |  |  |  |  | FALSE | FALSE | FALSE |  | 64 | 52 | 52 | TRUE | N/A | [5 empty] | R-410A | USA, Canada | 18400 | 1.29 | 4.18 | 35000 | 3.18 | 3.23 | 35000 | 3.18 | 3.23 | 20600 | 1.07 | 5.64 | 37400 | 2.69 | 4.07 | 18200 | 1.26 | 4.23 | 35000 | 2.86 | 3.59 | 35000 | 2.86 | 3.59 | 10300 | 1.27 | 2.38 | 22400 | 2.41 | 2.72 | 22400 | 2.41 | 2.72 | 6800 | 1.08 | 1.85 |  |  |  | 18200 | 2.25 | 2.37
04/28/22 | Live | Johnson Controls Inc. (York International Norman) | COLEMAN | LX SERIES | Singlezone Ducted, Centrally Ducted | 203094143 |  | HRCU-A-CB | CH16B3622 |  | CF42CBCA1 | TPLC100C20MP13 | 11 | 16.5 | 9.75 |  |  |  |  | FALSE | FALSE | FALSE |  | 64 | 52 | 52 | TRUE | N/A | [5 empty] | R-410A | USA, Canada | 18400 | 1.29 | 4.18 | 35000 | 3.18 | 3.23 | 35000 | 3.18 | 3.23 | 20600 | 1.07 | 5.64 | 37400 | 2.69 | 4.07 | 18200 | 1.26 | 4.23 | 35000 | 2.86 | 3.59 | 35000 | 2.86 | 3.59 | 10300 | 1.27 | 2.38 | 22400 | 2.41 | 2.72 | 22400 | 2.41 | 2.72 | 6800 | 1.08 | 1.85 |  |  |  | 18200 | 2.25 | 2.37
04/28/22 | Live | Johnson Controls Inc. (York International Norman) | COLEMAN | LX SERIES | Singlezone Ducted, Centrally Ducted | 203094200 |  | HRCU-A-CB | CH16B3622 |  | CM42CBCA1 | TPLC100C20MP13 | 11 | 16.5 | 9.75 |  |  |  |  | FALSE | FALSE | FALSE |  | 64 | 52 | 52 | TRUE | N/A | [5 empty] | R-410A | USA, Canada | 18400 | 1.29 | 4.18 | 35000 | 3.18 | 3.23 | 35000 | 3.18 | 3.23 | 20600 | 1.07 | 5.64 | 37400 | 2.69 | 4.07 | 18200 | 1.26 | 4.23 | 35000 | 2.86 | 3.59 | 35000 | 2.86 | 3.59 | 10300 | 1.27 | 2.38 | 22400 | 2.41 | 2.72 | 22400 | 2.41 | 2.72 | 6800 | 1.08 | 1.85 |  |  |  | 18200 | 2.25 | 2.37
04/28/22 | Live | Johnson Controls Inc. (York International Norman) | COLEMAN | LX SERIES | Singlezone Ducted, Centrally Ducted | 205548881 |  | HRCU-A-CB | CH16B3622 |  | CM42CXA1+TXV | TPLC100C20MP13 | 11 | 16.5 | 9.75 |  |  |  |  | FALSE | FALSE | FALSE |  | 64 | 52 | 52 | TRUE | N/A | [5 empty] | R-410A | USA, Canada | 18400 | 1.29 | 4.18 | 35000 | 3.18 | 3.23 | 35000 | 3.18 | 3.23 | 20600 | 1.07 | 5.64 | 37400 | 2.69 | 4.07 | 18200 | 1.26 | 4.23 | 35000 | 2.86 | 3.59 | 35000 | 2.86 | 3.59 | 10300 | 1.27 | 2.38 | 22400 | 2.41 | 2.72 | 22400 | 2.41 | 2.72 | 6800 | 1.08 | 1.85 |  |  |  | 18200 | 2.25 | 2.37
04/28/22 | Live | Johnson Controls Inc. (York International Norman) | COLEMAN | LX SERIES | Singlezone Ducted, Centrally Ducted | 205548885 |  | HRCU-A-CB | CH16B3622 |  | CU42CXA1+TXV | TPLC100C20MP13 | 11 | 16.5 | 9.75 |  |  |  |  | FALSE | FALSE | FALSE |  | 64 | 52 | 52 | TRUE | N/A | [5 empty] | R-410A | USA, Canada | 18400 | 1.29 | 4.18 | 35000 | 3.18 | 3.23 | 35000 | 3.18 | 3.23 | 20600 | 1.07 | 5.64 | 37400 | 2.69 | 4.07 | 18200 | 1.26 | 4.23 | 35000 | 2.86 | 3.59 | 35000 | 2.86 | 3.59 | 10300 | 1.27 | 2.38 | 22400 | 2.41 | 2.72 | 22400 | 2.41 | 2.72 | 6800 | 1.08 | 1.85 |  |  |  | 18200 | 2.25 | 2.37
04/28/22 | Live | Johnson Controls Inc. (York International Norman) | COLEMAN | LX SERIES | Singlezone Ducted, Centrally Ducted | 203094152 |  | HRCU-A-CB | CH16B3622 |  | CF42CBCA1 | TPLC120C20MP13 | 11 | 16.5 | 9.75 |  |  |  |  | FALSE | FALSE | FALSE |  | 64 | 52 | 52 | TRUE | N/A | [5 empty] | R-410A | USA, Canada | 18400 | 1.29 | 4.18 | 35000 | 3.18 | 3.23 | 35000 | 3.18 | 3.23 | 20600 | 1.07 | 5.64 | 37400 | 2.69 | 4.07 | 18200 | 1.26 | 4.23 | 35000 | 2.86 | 3.59 | 35000 | 2.86 | 3.59 | 10300 | 1.27 | 2.38 | 22400 | 2.41 | 2.72 | 22400 | 2.41 | 2.72 | 6800 | 1.08 | 1.85 |  |  |  | 18200 | 2.25 | 2.37
04/28/22 | Live | Johnson Controls Inc. (York International Norman) | COLEMAN | LX SERIES | Singlezone Ducted, Centrally Ducted | 205548889 |  | HRCU-A-CB | CH16B3622 |  | CM42CXA1+TXV | TPLC120C20MP13 | 11 | 16.5 | 9.75 |  |  |  |  | FALSE | FALSE | FALSE |  | 64 | 52 | 52 | TRUE | N/A | [5 empty] | R-410A | USA, Canada | 18400 | 1.29 | 4.18 | 35000 | 3.18 | 3.23 | 35000 | 3.18 | 3.23 | 20600 | 1.07 | 5.64 | 37400 | 2.69 | 4.07 | 18200 | 1.26 | 4.23 | 35000 | 2.86 | 3.59 | 35000 | 2.86 | 3.59 | 10300 | 1.27 | 2.38 | 22400 | 2.41 | 2.72 | 22400 | 2.41 | 2.72 | 6800 | 1.08 | 1.85 |  |  |  | 18200 | 2.25 | 2.37
04/28/22 | Live | Johnson Controls Inc. (York International Norman) | COLEMAN | LX SERIES | Singlezone Ducted, Centrally Ducted | 203094207 |  | HRCU-A-CB | CH16B3622 |  | CM42CBCA1 | TPLC120C20MP13 | 11 | 16.5 | 9.75 |  |  |  |  | FALSE | FALSE | FALSE |  | 64 | 52 | 52 | TRUE | N/A | [5 empty] | R-410A | USA, Canada | 18400 | 1.29 | 4.18 | 35000 | 3.18 | 3.23 | 35000 | 3.18 | 3.23 | 20600 | 1.07 | 5.64 | 37400 | 2.69 | 4.07 | 18200 | 1.26 | 4.23 | 35000 | 2.86 | 3.59 | 35000 | 2.86 | 3.59 | 10300 | 1.27 | 2.38 | 22400 | 2.41 | 2.72 | 22400 | 2.41 | 2.72 | 6800 | 1.08 | 1.85 |  |  |  | 18200 | 2.25 | 2.37
04/28/22 | Live | Johnson Controls Inc. (York International Norman) | COLEMAN | LX SERIES | Singlezone Ducted, Centrally Ducted | 205548893 |  | HRCU-A-CB | CH16B3622 |  | CU42CXA1+TXV | TPLC120C20MP13 | 11 | 16.5 | 9.75 |  |  |  |  | FALSE | FALSE | FALSE |  | 64 | 52 | 52 | TRUE | N/A | [5 empty] | R-410A | USA, Canada | 18400 | 1.29 | 4.18 | 35000 | 3.18 | 3.23 | 35000 | 3.18 | 3.23 | 20600 | 1.07 | 5.64 | 37400 | 2.69 | 4.07 | 18200 | 1.26 | 4.23 | 35000 | 2.86 | 3.59 | 35000 | 2.86 | 3.59 | 10300 | 1.27 | 2.38 | 22400 | 2.41 | 2.72 | 22400 | 2.41 | 2.72 | 6800 | 1.08 | 1.85 |  |  |  | 18200 | 2.25 | 2.37
04/28/22 | Live | Johnson Controls Inc. (York International Norman) | COLEMAN | LX SERIES | Singlezone Ducted, Centrally Ducted | 205548901 |  | HRCU-A-CB | CH16B3622 |  | CM42CXA1+TXV | CPLC120C20MP13 | 11 | 16.5 | 9.75 |  |  |  |  | FALSE | FALSE | FALSE |  | 64 | 52 | 52 | TRUE | N/A | [5 empty] | R-410A | USA, Canada | 18400 | 1.29 | 4.18 | 35000 | 3.18 | 3.23 | 35000 | 3.18 | 3.23 | 20600 | 1.07 | 5.64 | 37400 | 2.69 | 4.07 | 18200 | 1.26 | 4.23 | 35000 | 2.86 | 3.59 | 35000 | 2.86 | 3.59 | 10300 | 1.27 | 2.38 | 22400 | 2.41 | 2.72 | 22400 | 2.41 | 2.72 | 6800 | 1.08 | 1.85 |  |  |  | 18200 | 2.25 | 2.37
04/28/22 | Live | Johnson Controls Inc. (York International Norman) | COLEMAN | LX SERIES | Singlezone Ducted, Centrally Ducted | 203094164 |  | HRCU-A-CB | CH16B3622 |  | CF42CBCA1 | CPLC120C20MP13 | 11 | 16.5 | 9.75 |  |  |  |  | FALSE | FALSE | FALSE |  | 64 | 52 | 52 | TRUE | N/A | [5 empty] | R-410A | USA, Canada | 18400 | 1.29 | 4.18 | 35000 | 3.18 | 3.23 | 35000 | 3.18 | 3.23 | 20600 | 1.07 | 5.64 | 37400 | 2.69 | 4.07 | 18200 | 1.26 | 4.23 | 35000 | 2.86 | 3.59 | 35000 | 2.86 | 3.59 | 10300 | 1.27 | 2.38 | 22400 | 2.41 | 2.72 | 22400 | 2.41 | 2.72 | 6800 | 1.08 | 1.85 |  |  |  | 18200 | 2.25 | 2.37
04/28/22 | Live | Johnson Controls Inc. (York International Norman) | COLEMAN | LX SERIES | Singlezone Ducted, Centrally Ducted | 203094219 |  | HRCU-A-CB | CH16B3622 |  | CM42CBCA1 | CPLC120C20MP13 | 11 | 16.5 | 9.75 |  |  |  |  | FALSE | FALSE | FALSE |  | 64 | 52 | 52 | TRUE | N/A | [5 empty] | R-410A | USA, Canada | 18400 | 1.29 | 4.18 | 35000 | 3.18 | 3.23 | 35000 | 3.18 | 3.23 | 20600 | 1.07 | 5.64 | 37400 | 2.69 | 4.07 | 18200 | 1.26 | 4.23 | 35000 | 2.86 | 3.59 | 35000 | 2.86 | 3.59 | 10300 | 1.27 | 2.38 | 22400 | 2.41 | 2.72 | 22400 | 2.41 | 2.72 | 6800 | 1.08 | 1.85 |  |  |  | 18200 | 2.25 | 2.37
04/28/22 | Live | Johnson Controls Inc. (York International Norman) | COLEMAN | LX SERIES | Singlezone Ducted, Centrally Ducted | 205548903 |  | HRCU-A-CB | CH16B3622 |  | CU42CXA1+TXV | CPLC120C20MP13 | 11 | 16.5 | 9.75 |  |  |  |  | FALSE | FALSE | FALSE |  | 64 | 52 | 52 | TRUE | N/A | [5 empty] | R-410A | USA, Canada | 18400 | 1.29 | 4.18 | 35000 | 3.18 | 3.23 | 35000 | 3.18 | 3.23 | 20600 | 1.07 | 5.64 | 37400 | 2.69 | 4.07 | 18200 | 1.26 | 4.23 | 35000 | 2.86 | 3.59 | 35000 | 2.86 | 3.59 | 10300 | 1.27 | 2.38 | 22400 | 2.41 | 2.72 | 22400 | 2.41 | 2.72 | 6800 | 1.08 | 1.85 |  |  |  | 18200 | 2.25 | 2.37
04/28/22 | Live | Johnson Controls Inc. (York International Norman) | COLEMAN | LX SERIES | Singlezone Ducted, Centrally Ducted | 205548905 |  | HRCU-A-CB | CH16B3622 |  | CF36CXA1+TXV | TM8V120C20MP12 | 11 | 16.25 | 9.5 |  |  |  |  | FALSE | FALSE | FALSE |  | 64 | 52 | 52 | TRUE | N/A | [5 empty] | R-410A | USA, Canada | 18200 | 1.29 | 4.13 | 35000 | 3.18 | 3.23 | 35000 | 3.18 | 3.23 | 20400 | 1.07 | 5.59 | 37200 | 2.69 | 4.05 | 18300 | 1.28 | 4.19 | 35000 | 2.9 | 3.54 | 35000 | 2.9 | 3.54 | 10400 | 1.29 | 2.36 | 22400 | 2.43 | 2.7 | 22400 | 2.43 | 2.7 | 6900 | 1.09 | 1.86 |  |  |  | 18200 | 2.26 | 2.36
04/28/22 | Live | Johnson Controls Inc. (York International Norman) | COLEMAN | LX SERIES | Singlezone Ducted, Centrally Ducted | 205548909 |  | HRCU-A-CB | CH16B3622 |  | CF36CXA1+TXV | TM8V100C20MP12 | 11 | 16.25 | 9.5 |  |  |  |  | FALSE | FALSE | FALSE |  | 64 | 52 | 52 | TRUE | N/A | [5 empty] | R-410A | USA, Canada | 18200 | 1.29 | 4.13 | 35000 | 3.18 | 3.23 | 35000 | 3.18 | 3.23 | 20400 | 1.07 | 5.59 | 37200 | 2.69 | 4.05 | 18300 | 1.28 | 4.19 | 35000 | 2.9 | 3.54 | 35000 | 2.9 | 3.54 | 10400 | 1.29 | 2.36 | 22400 | 2.43 | 2.7 | 22400 | 2.43 | 2.7 | 6900 | 1.09 | 1.86 |  |  |  | 18200 | 2.26 | 2.36
04/28/22 | Live | Johnson Controls Inc. (York International Norman) | COLEMAN | LX SERIES | Singlezone Ducted, Centrally Ducted | 205548917 |  | HRCU-A-CB | CH16B3622 |  | CF36CXA1+TXV | TMLV120C20MP12 | 11 | 16.25 | 9.5 |  |  |  |  | FALSE | FALSE | FALSE |  | 64 | 52 | 52 | TRUE | N/A | [5 empty] | R-410A | USA, Canada | 18200 | 1.29 | 4.13 | 35000 | 3.18 | 3.23 | 35000 | 3.18 | 3.23 | 20400 | 1.07 | 5.59 | 37200 | 2.69 | 4.05 | 18300 | 1.28 | 4.19 | 35000 | 2.9 | 3.54 | 35000 | 2.9 | 3.54 | 10400 | 1.29 | 2.36 | 22400 | 2.43 | 2.7 | 22400 | 2.43 | 2.7 | 6900 | 1.09 | 1.86 |  |  |  | 18200 | 2.26 | 2.36
04/28/22 | Live | Johnson Controls Inc. (York International Norman) | COLEMAN | LX SERIES | Singlezone Ducted, Centrally Ducted | 205548921 |  | HRCU-A-CB | CH16B3622 |  | CF36CXA1+TXV | TPLC100C20MP13 | 11 | 16.25 | 9.5 |  |  |  |  | FALSE | FALSE | FALSE |  | 64 | 52 | 52 | TRUE | N/A | [5 empty] | R-410A | USA, Canada | 18200 | 1.29 | 4.13 | 35000 | 3.18 | 3.23 | 35000 | 3.18 | 3.23 | 20400 | 1.07 | 5.59 | 37200 | 2.69 | 4.05 | 18300 | 1.28 | 4.19 | 35000 | 2.9 | 3.54 | 35000 | 2.9 | 3.54 | 10400 | 1.29 | 2.36 | 22400 | 2.43 | 2.7 | 22400 | 2.43 | 2.7 | 6900 | 1.09 | 1.86 |  |  |  | 18200 | 2.26 | 2.36
04/28/22 | Live | Johnson Controls Inc. (York International Norman) | COLEMAN | LX SERIES | Singlezone Ducted, Centrally Ducted | 205548925 |  | HRCU-A-CB | CH16B3622 |  | CF36CXA1+TXV | TPLC120C20MP13 | 11 | 16.25 | 9.5 |  |  |  |  | FALSE | FALSE | FALSE |  | 64 | 52 | 52 | TRUE | N/A | [5 empty] | R-410A | USA, Canada | 18200 | 1.29 | 4.13 | 35000 | 3.18 | 3.23 | 35000 | 3.18 | 3.23 | 20400 | 1.07 | 5.59 | 37200 | 2.69 | 4.05 | 18300 | 1.28 | 4.19 | 35000 | 2.9 | 3.54 | 35000 | 2.9 | 3.54 | 10400 | 1.29 | 2.36 | 22400 | 2.43 | 2.7 | 22400 | 2.43 | 2.7 | 6900 | 1.09 | 1.86 |  |  |  | 18200 | 2.26 | 2.36
04/28/22 | Live | Johnson Controls Inc. (York International Norman) | COLEMAN | LX SERIES | Singlezone Ducted, Centrally Ducted | 205548931 |  | HRCU-A-CB | CH16B3622 |  | CF36CXA1+TXV | CPLC120C20MP13 | 11 | 16.25 | 9.5 |  |  |  |  | FALSE | FALSE | FALSE |  | 64 | 52 | 52 | TRUE | N/A | [5 empty] | R-410A | USA, Canada | 18200 | 1.29 | 4.13 | 35000 | 3.18 | 3.23 | 35000 | 3.18 | 3.23 | 20400 | 1.07 | 5.59 | 37200 | 2.69 | 4.05 | 18300 | 1.28 | 4.19 | 35000 | 2.9 | 3.54 | 35000 | 2.9 | 3.54 | 10400 | 1.29 | 2.36 | 22400 | 2.43 | 2.7 | 22400 | 2.43 | 2.7 | 6900 | 1.09 | 1.86 |  |  |  | 18200 | 2.26 | 2.36
04/28/22 | Live | Johnson Controls Inc. (York International Norman) | COLEMAN | LX SERIES | Singlezone Ducted, Centrally Ducted | 205548933 |  | HRCU-A-CB | CH16B3622 |  | CM36CXA1+TXV | TM8V120C20MP12 | 11 | 16.25 | 9.5 |  |  |  |  | FALSE | FALSE | FALSE |  | 64 | 52 | 52 | TRUE | N/A | [5 empty] | R-410A | USA, Canada | 18200 | 1.29 | 4.13 | 35000 | 3.18 | 3.23 | 35000 | 3.18 | 3.23 | 20400 | 1.07 | 5.59 | 37200 | 2.69 | 4.05 | 18300 | 1.28 | 4.19 | 35000 | 2.9 | 3.54 | 35000 | 2.9 | 3.54 | 10400 | 1.29 | 2.36 | 22400 | 2.43 | 2.7 | 22400 | 2.43 | 2.7 | 6900 | 1.09 | 1.86 |  |  |  | 18200 | 2.26 | 2.36
04/28/22 | Live | Johnson Controls Inc. (York International Norman) | COLEMAN | LX SERIES | Singlezone Ducted, Centrally Ducted | 203094449 |  | HRCU-A-CB | CH16B3622 |  | CM36CBCA1 | TM8V120C20MP12 | 11 | 16.25 | 9.5 |  |  |  |  | FALSE | FALSE | FALSE |  | 64 | 52 | 52 | TRUE | N/A | [5 empty] | R-410A | USA, Canada | 18200 | 1.29 | 4.13 | 35000 | 3.18 | 3.23 | 35000 | 3.18 | 3.23 | 20400 | 1.07 | 5.59 | 37200 | 2.69 | 4.05 | 18300 | 1.28 | 4.19 | 35000 | 2.9 | 3.54 | 35000 | 2.9 | 3.54 | 10400 | 1.29 | 2.36 | 22400 | 2.43 | 2.7 | 22400 | 2.43 | 2.7 | 6900 | 1.09 | 1.86 |  |  |  | 18200 | 2.26 | 2.36
04/28/22 | Live | Johnson Controls Inc. (York International Norman) | COLEMAN | LX SERIES | Singlezone Ducted, Centrally Ducted | 205548937 |  | HRCU-A-CB | CH16B3622 |  | CU36CXA1+TXV | TM8V120C20MP12 | 11 | 16.25 | 9.5 |  |  |  |  | FALSE | FALSE | FALSE |  | 64 | 52 | 52 | TRUE | N/A | [5 empty] | R-410A | USA, Canada | 18200 | 1.29 | 4.13 | 35000 | 3.18 | 3.23 | 35000 | 3.18 | 3.23 | 20400 | 1.07 | 5.59 | 37200 | 2.69 | 4.05 | 18300 | 1.28 | 4.19 | 35000 | 2.9 | 3.54 | 35000 | 2.9 | 3.54 | 10400 | 1.29 | 2.36 | 22400 | 2.43 | 2.7 | 22400 | 2.43 | 2.7 | 6900 | 1.09 | 1.86 |  |  |  | 18200 | 2.26 | 2.36
04/28/22 | Live | Johnson Controls Inc. (York International Norman) | COLEMAN | LX SERIES | Singlezone Ducted, Centrally Ducted | 205548941 |  | HRCU-A-CB | CH16B3622 |  | CM36CXA1+TXV | TM8V100C20MP12 | 11 | 16.25 | 9.5 |  |  |  |  | FALSE | FALSE | FALSE |  | 64 | 52 | 52 | TRUE | N/A | [5 empty] | R-410A | USA, Canada | 18200 | 1.29 | 4.13 | 35000 | 3.18 | 3.23 | 35000 | 3.18 | 3.23 | 20400 | 1.07 | 5.59 | 37200 | 2.69 | 4.05 | 18300 | 1.28 | 4.19 | 35000 | 2.9 | 3.54 | 35000 | 2.9 | 3.54 | 10400 | 1.29 | 2.36 | 22400 | 2.43 | 2.7 | 22400 | 2.43 | 2.7 | 6900 | 1.09 | 1.86 |  |  |  | 18200 | 2.26 | 2.36
04/28/22 | Live | Johnson Controls Inc. (York International Norman) | COLEMAN | LX SERIES | Singlezone Ducted, Centrally Ducted | 203094457 |  | HRCU-A-CB | CH16B3622 |  | CM36CBCA1 | TM8V100C20MP12 | 11 | 16.25 | 9.5 |  |  |  |  | FALSE | FALSE | FALSE |  | 64 | 52 | 52 | TRUE | N/A | [5 empty] | R-410A | USA, Canada | 18200 | 1.29 | 4.13 | 35000 | 3.18 | 3.23 | 35000 | 3.18 | 3.23 | 20400 | 1.07 | 5.59 | 37200 | 2.69 | 4.05 | 18300 | 1.28 | 4.19 | 35000 | 2.9 | 3.54 | 35000 | 2.9 | 3.54 | 10400 | 1.29 | 2.36 | 22400 | 2.43 | 2.7 | 22400 | 2.43 | 2.7 | 6900 | 1.09 | 1.86 |  |  |  | 18200 | 2.26 | 2.36
04/28/22 | Live | Johnson Controls Inc. (York International Norman) | COLEMAN | LX SERIES | Singlezone Ducted, Centrally Ducted | 205548945 |  | HRCU-A-CB | CH16B3622 |  | CU36CXA1+TXV | TM8V100C20MP12 | 11 | 16.25 | 9.5 |  |  |  |  | FALSE | FALSE | FALSE |  | 64 | 52 | 52 | TRUE | N/A | [5 empty] | R-410A | USA, Canada | 18200 | 1.29 | 4.13 | 35000 | 3.18 | 3.23 | 35000 | 3.18 | 3.23 | 20400 | 1.07 | 5.59 | 37200 | 2.69 | 4.05 | 18300 | 1.28 | 4.19 | 35000 | 2.9 | 3.54 | 35000 | 2.9 | 3.54 | 10400 | 1.29 | 2.36 | 22400 | 2.43 | 2.7 | 22400 | 2.43 | 2.7 | 6900 | 1.09 | 1.86 |  |  |  | 18200 | 2.26 | 2.36
04/28/22 | Live | Johnson Controls Inc. (York International Norman) | COLEMAN | LX SERIES | Singlezone Ducted, Centrally Ducted | 205548957 |  | HRCU-A-CB | CH16B3622 |  | CM36CXA1+TXV | TMLV120C20MP12 | 11 | 16.25 | 9.5 |  |  |  |  | FALSE | FALSE | FALSE |  | 64 | 52 | 52 | TRUE | N/A | [5 empty] | R-410A | USA, Canada | 18200 | 1.29 | 4.13 | 35000 | 3.18 | 3.23 | 35000 | 3.18 | 3.23 | 20400 | 1.07 | 5.59 | 37200 | 2.69 | 4.05 | 18300 | 1.28 | 4.19 | 35000 | 2.9 | 3.54 | 35000 | 2.9 | 3.54 | 10400 | 1.29 | 2.36 | 22400 | 2.43 | 2.7 | 22400 | 2.43 | 2.7 | 6900 | 1.09 | 1.86 |  |  |  | 18200 | 2.26 | 2.36
04/28/22 | Live | Johnson Controls Inc. (York International Norman) | COLEMAN | LX SERIES | Singlezone Ducted, Centrally Ducted | 203094473 |  | HRCU-A-CB | CH16B3622 |  | CM36CBCA1 | TMLV120C20MP12 | 11 | 16.25 | 9.5 |  |  |  |  | FALSE | FALSE | FALSE |  | 64 | 52 | 52 | TRUE | N/A | [5 empty] | R-410A | USA, Canada | 18200 | 1.29 | 4.13 | 35000 | 3.18 | 3.23 | 35000 | 3.18 | 3.23 | 20400 | 1.07 | 5.59 | 37200 | 2.69 | 4.05 | 18300 | 1.28 | 4.19 | 35000 | 2.9 | 3.54 | 35000 | 2.9 | 3.54 | 10400 | 1.29 | 2.36 | 22400 | 2.43 | 2.7 | 22400 | 2.43 | 2.7 | 6900 | 1.09 | 1.86 |  |  |  | 18200 | 2.26 | 2.36
04/28/22 | Live | Johnson Controls Inc. (York International Norman) | COLEMAN | LX SERIES | Singlezone Ducted, Centrally Ducted | 205548961 |  | HRCU-A-CB | CH16B3622 |  | CU36CXA1+TXV | TMLV120C20MP12 | 11 | 16.25 | 9.5 |  |  |  |  | FALSE | FALSE | FALSE |  | 64 | 52 | 52 | TRUE | N/A | [5 empty] | R-410A | USA, Canada | 18200 | 1.29 | 4.13 | 35000 | 3.18 | 3.23 | 35000 | 3.18 | 3.23 | 20400 | 1.07 | 5.59 | 37200 | 2.69 | 4.05 | 18300 | 1.28 | 4.19 | 35000 | 2.9 | 3.54 | 35000 | 2.9 | 3.54 | 10400 | 1.29 | 2.36 | 22400 | 2.43 | 2.7 | 22400 | 2.43 | 2.7 | 6900 | 1.09 | 1.86 |  |  |  | 18200 | 2.26 | 2.36
04/28/22 | Live | Johnson Controls Inc. (York International Norman) | COLEMAN | LX SERIES | Singlezone Ducted, Centrally Ducted | 205548965 |  | HRCU-A-CB | CH16B3622 |  | CM36CXA1+TXV | TPLC100C20MP13 | 11 | 16.25 | 9.5 |  |  |  |  | FALSE | FALSE | FALSE |  | 64 | 52 | 52 | TRUE | N/A | [5 empty] | R-410A | USA, Canada | 18200 | 1.29 | 4.13 | 35000 | 3.18 | 3.23 | 35000 | 3.18 | 3.23 | 20400 | 1.07 | 5.59 | 37200 | 2.69 | 4.05 | 18300 | 1.28 | 4.19 | 35000 | 2.9 | 3.54 | 35000 | 2.9 | 3.54 | 10400 | 1.29 | 2.36 | 22400 | 2.43 | 2.7 | 22400 | 2.43 | 2.7 | 6900 | 1.09 | 1.86 |  |  |  | 18200 | 2.26 | 2.36
04/28/22 | Live | Johnson Controls Inc. (York International Norman) | COLEMAN | LX SERIES | Singlezone Ducted, Centrally Ducted | 203094480 |  | HRCU-A-CB | CH16B3622 |  | CM36CBCA1 | TPLC100C20MP13 | 11 | 16.25 | 9.5 |  |  |  |  | FALSE | FALSE | FALSE |  | 64 | 52 | 52 | TRUE | N/A | [5 empty] | R-410A | USA, Canada | 18200 | 1.29 | 4.13 | 35000 | 3.18 | 3.23 | 35000 | 3.18 | 3.23 | 20400 | 1.07 | 5.59 | 37200 | 2.69 | 4.05 | 18300 | 1.28 | 4.19 | 35000 | 2.9 | 3.54 | 35000 | 2.9 | 3.54 | 10400 | 1.29 | 2.36 | 22400 | 2.43 | 2.7 | 22400 | 2.43 | 2.7 | 6900 | 1.09 | 1.86 |  |  |  | 18200 | 2.26 | 2.36
04/28/22 | Live | Johnson Controls Inc. (York International Norman) | COLEMAN | LX SERIES | Singlezone Ducted, Centrally Ducted | 205549007 |  | HRCU-A-CB | CH16B3622 |  | CU36CXA1+TXV | TPLC100C20MP13 | 11 | 16.25 | 9.5 |  |  |  |  | FALSE | FALSE | FALSE |  | 64 | 52 | 52 | TRUE | N/A | [5 empty] | R-410A | USA, Canada | 18200 | 1.29 | 4.13 | 35000 | 3.18 | 3.23 | 35000 | 3.18 | 3.23 | 20400 | 1.07 | 5.59 | 37200 | 2.69 | 4.05 | 18300 | 1.28 | 4.19 | 35000 | 2.9 | 3.54 | 35000 | 2.9 | 3.54 | 10400 | 1.29 | 2.36 | 22400 | 2.43 | 2.7 | 22400 | 2.43 | 2.7 | 6900 | 1.09 | 1.86 |  |  |  | 18200 | 2.26 | 2.36
04/28/22 | Live | Johnson Controls Inc. (York International Norman) | COLEMAN | LX SERIES | Singlezone Ducted, Centrally Ducted | 205549011 |  | HRCU-A-CB | CH16B3622 |  | CM36CXA1+TXV | TPLC120C20MP13 | 11 | 16.25 | 9.5 |  |  |  |  | FALSE | FALSE | FALSE |  | 64 | 52 | 52 | TRUE | N/A | [5 empty] | R-410A | USA, Canada | 18200 | 1.29 | 4.13 | 35000 | 3.18 | 3.23 | 35000 | 3.18 | 3.23 | 20400 | 1.07 | 5.59 | 37200 | 2.69 | 4.05 | 18300 | 1.28 | 4.19 | 35000 | 2.9 | 3.54 | 35000 | 2.9 | 3.54 | 10400 | 1.29 | 2.36 | 22400 | 2.43 | 2.7 | 22400 | 2.43 | 2.7 | 6900 | 1.09 | 1.86 |  |  |  | 18200 | 2.26 | 2.36
04/28/22 | Live | Johnson Controls Inc. (York International Norman) | COLEMAN | LX SERIES | Singlezone Ducted, Centrally Ducted | 203094488 |  | HRCU-A-CB | CH16B3622 |  | CM36CBCA1 | TPLC120C20MP13 | 11 | 16.25 | 9.5 |  |  |  |  | FALSE | FALSE | FALSE |  | 64 | 52 | 52 | TRUE | N/A | [5 empty] | R-410A | USA, Canada | 18200 | 1.29 | 4.13 | 35000 | 3.18 | 3.23 | 35000 | 3.18 | 3.23 | 20400 | 1.07 | 5.59 | 37200 | 2.69 | 4.05 | 18300 | 1.28 | 4.19 | 35000 | 2.9 | 3.54 | 35000 | 2.9 | 3.54 | 10400 | 1.29 | 2.36 | 22400 | 2.43 | 2.7 | 22400 | 2.43 | 2.7 | 6900 | 1.09 | 1.86 |  |  |  | 18200 | 2.26 | 2.36
04/28/22 | Live | Johnson Controls Inc. (York International Norman) | COLEMAN | LX SERIES | Singlezone Ducted, Centrally Ducted | 205549015 |  | HRCU-A-CB | CH16B3622 |  | CU36CXA1+TXV | TPLC120C20MP13 | 11 | 16.25 | 9.5 |  |  |  |  | FALSE | FALSE | FALSE |  | 64 | 52 | 52 | TRUE | N/A | [5 empty] | R-410A | USA, Canada | 18200 | 1.29 | 4.13 | 35000 | 3.18 | 3.23 | 35000 | 3.18 | 3.23 | 20400 | 1.07 | 5.59 | 37200 | 2.69 | 4.05 | 18300 | 1.28 | 4.19 | 35000 | 2.9 | 3.54 | 35000 | 2.9 | 3.54 | 10400 | 1.29 | 2.36 | 22400 | 2.43 | 2.7 | 22400 | 2.43 | 2.7 | 6900 | 1.09 | 1.86 |  |  |  | 18200 | 2.26 | 2.36
04/28/22 | Live | Johnson Controls Inc. (York International Norman) | COLEMAN | LX SERIES | Singlezone Ducted, Centrally Ducted | 205549063 |  | HRCU-A-CB | CH16B3622 |  | CM36CXA1+TXV | CPLC120C20MP13 | 11 | 16.25 | 9.5 |  |  |  |  | FALSE | FALSE | FALSE |  | 64 | 52 | 52 | TRUE | N/A | [5 empty] | R-410A | USA, Canada | 18200 | 1.29 | 4.13 | 35000 | 3.18 | 3.23 | 35000 | 3.18 | 3.23 | 20400 | 1.07 | 5.59 | 37200 | 2.69 | 4.05 | 18300 | 1.28 | 4.19 | 35000 | 2.9 | 3.54 | 35000 | 2.9 | 3.54 | 10400 | 1.29 | 2.36 | 22400 | 2.43 | 2.7 | 22400 | 2.43 | 2.7 | 6900 | 1.09 | 1.86 |  |  |  | 18200 | 2.26 | 2.36
04/28/22 | Live | Johnson Controls Inc. (York International Norman) | COLEMAN | LX SERIES | Singlezone Ducted, Centrally Ducted | 203094500 |  | HRCU-A-CB | CH16B3622 |  | CM36CBCA1 | CPLC120C20MP13 | 11 | 16.25 | 9.5 |  |  |  |  | FALSE | FALSE | FALSE |  | 64 | 52 | 52 | TRUE | N/A | [5 empty] | R-410A | USA, Canada | 18200 | 1.29 | 4.13 | 35000 | 3.18 | 3.23 | 35000 | 3.18 | 3.23 | 20400 | 1.07 | 5.59 | 37200 | 2.69 | 4.05 | 18300 | 1.28 | 4.19 | 35000 | 2.9 | 3.54 | 35000 | 2.9 | 3.54 | 10400 | 1.29 | 2.36 | 22400 | 2.43 | 2.7 | 22400 | 2.43 | 2.7 | 6900 | 1.09 | 1.86 |  |  |  | 18200 | 2.26 | 2.36
04/28/22 | Live | Johnson Controls Inc. (York International Norman) | COLEMAN | LX SERIES | Singlezone Ducted, Centrally Ducted | 205548969 |  | HRCU-A-CB | CH16B3622 |  | CU36CXA1+TXV | CPLC120C20MP13 | 11 | 16.25 | 9.5 |  |  |  |  | FALSE | FALSE | FALSE |  | 64 | 52 | 52 | TRUE | N/A | [5 empty] | R-410A | USA, Canada | 18200 | 1.29 | 4.13 | 35000 | 3.18 | 3.23 | 35000 | 3.18 | 3.23 | 20400 | 1.07 | 5.59 | 37200 | 2.69 | 4.05 | 18300 | 1.28 | 4.19 | 35000 | 2.9 | 3.54 | 35000 | 2.9 | 3.54 | 10400 | 1.29 | 2.36 | 22400 | 2.43 | 2.7 | 22400 | 2.43 | 2.7 | 6900 | 1.09 | 1.86 |  |  |  | 18200 | 2.26 | 2.36
04/28/22 | Live | Johnson Controls Inc. (York International Norman) | COLEMAN | LX SERIES | Singlezone Ducted, Centrally Ducted | 205548971 |  | HRCU-A-CB | CH16B3622 |  | CF48DXA1+TXV | TM8V100C16MP12 | 11 | 16.25 | 9.5 |  |  |  |  | FALSE | FALSE | FALSE |  | 64 | 52 | 52 | TRUE | N/A | [5 empty] | R-410A | USA, Canada | 18100 | 1.29 | 4.11 | 34600 | 3.14 | 3.23 | 34600 | 3.14 | 3.23 | 20200 | 1.04 | 5.69 | 36800 | 2.64 | 4.09 | 17900 | 1.26 | 4.16 | 34600 | 2.85 | 3.56 | 34600 | 2.85 | 3.56 | 10000 | 1.28 | 2.29 | 22200 | 2.38 | 2.73 | 22200 | 2.38 | 2.73 | 6500 | 1.08 | 1.76 |  |  |  | 18000 | 2.21 | 2.39
04/28/22 | Live | Johnson Controls Inc. (York International Norman) | COLEMAN | LX SERIES | Singlezone Ducted, Centrally Ducted | 205548975 |  | HRCU-A-CB | CH16B3622 |  | CF48DXA1+TXV | TM8V080C16MP12 | 11 | 16.25 | 9.5 |  |  |  |  | FALSE | FALSE | FALSE |  | 64 | 52 | 52 | TRUE | N/A | [5 empty] | R-410A | USA, Canada | 18100 | 1.29 | 4.11 | 34600 | 3.14 | 3.23 | 34600 | 3.14 | 3.23 | 20200 | 1.04 | 5.69 | 36800 | 2.64 | 4.09 | 17900 | 1.26 | 4.16 | 34600 | 2.85 | 3.56 | 34600 | 2.85 | 3.56 | 10000 | 1.28 | 2.29 | 22200 | 2.38 | 2.73 | 22200 | 2.38 | 2.73 | 6500 | 1.08 | 1.76 |  |  |  | 18000 | 2.21 | 2.39
04/28/22 | Live | Johnson Controls Inc. (York International Norman) | COLEMAN | LX SERIES | Singlezone Ducted, Centrally Ducted | 205548983 |  | HRCU-A-CB | CH16B3622 |  | CF48DXA1+TXV | TMLV100C16MP12 | 11 | 16.25 | 9.5 |  |  |  |  | FALSE | FALSE | FALSE |  | 64 | 52 | 52 | TRUE | N/A | [5 empty] | R-410A | USA, Canada | 18100 | 1.29 | 4.11 | 34600 | 3.14 | 3.23 | 34600 | 3.14 | 3.23 | 20200 | 1.04 | 5.69 | 36800 | 2.64 | 4.09 | 17900 | 1.26 | 4.16 | 34600 | 2.85 | 3.56 | 34600 | 2.85 | 3.56 | 10000 | 1.28 | 2.29 | 22200 | 2.38 | 2.73 | 22200 | 2.38 | 2.73 | 6500 | 1.08 | 1.76 |  |  |  | 18000 | 2.21 | 2.39
04/28/22 | Live | Johnson Controls Inc. (York International Norman) | COLEMAN | LX SERIES | Singlezone Ducted, Centrally Ducted | 205548987 |  | HRCU-A-CB | CH16B3622 |  | CF48DXA1+TXV | TPLC080C16MP13 | 11 | 16.25 | 9.5 |  |  |  |  | FALSE | FALSE | FALSE |  | 64 | 52 | 52 | TRUE | N/A | [5 empty] | R-410A | USA, Canada | 18100 | 1.29 | 4.11 | 34600 | 3.14 | 3.23 | 34600 | 3.14 | 3.23 | 20200 | 1.04 | 5.69 | 36800 | 2.64 | 4.09 | 17900 | 1.26 | 4.16 | 34600 | 2.85 | 3.56 | 34600 | 2.85 | 3.56 | 10000 | 1.28 | 2.29 | 22200 | 2.38 | 2.73 | 22200 | 2.38 | 2.73 | 6500 | 1.08 | 1.76 |  |  |  | 18000 | 2.21 | 2.39
04/28/22 | Live | Johnson Controls Inc. (York International Norman) | COLEMAN | LX SERIES | Singlezone Ducted, Centrally Ducted | 205548991 |  | HRCU-A-CB | CH16B3622 |  | CF48DXA1+TXV | TPLC100C16MP13 | 11 | 16.25 | 9.5 |  |  |  |  | FALSE | FALSE | FALSE |  | 64 | 52 | 52 | TRUE | N/A | [5 empty] | R-410A | USA, Canada | 18100 | 1.29 | 4.11 | 34600 | 3.14 | 3.23 | 34600 | 3.14 | 3.23 | 20200 | 1.04 | 5.69 | 36800 | 2.64 | 4.09 | 17900 | 1.26 | 4.16 | 34600 | 2.85 | 3.56 | 34600 | 2.85 | 3.56 | 10000 | 1.28 | 2.29 | 22200 | 2.38 | 2.73 | 22200 | 2.38 | 2.73 | 6500 | 1.08 | 1.76 |  |  |  | 18000 | 2.21 | 2.39
04/28/22 | Live | Johnson Controls Inc. (York International Norman) | COLEMAN | LX SERIES | Singlezone Ducted, Centrally Ducted | 205549003 |  | HRCU-A-CB | CH16B3622 |  | CU48DXA1+TXV | TM8V100C16MP12 | 11 | 16.25 | 9.5 |  |  |  |  | FALSE | FALSE | FALSE |  | 64 | 52 | 52 | TRUE | N/A | [5 empty] | R-410A | USA, Canada | 18100 | 1.29 | 4.11 | 34600 | 3.14 | 3.23 | 34600 | 3.14 | 3.23 | 20200 | 1.04 | 5.69 | 36800 | 2.64 | 4.09 | 17900 | 1.26 | 4.16 | 34600 | 2.85 | 3.56 | 34600 | 2.85 | 3.56 | 10000 | 1.28 | 2.29 | 22200 | 2.38 | 2.73 | 22200 | 2.38 | 2.73 | 6500 | 1.08 | 1.76 |  |  |  | 18000 | 2.21 | 2.39
04/28/22 | Live | Johnson Controls Inc. (York International Norman) | COLEMAN | LX SERIES | Singlezone Ducted, Centrally Ducted | 205548995 |  | HRCU-A-CB | CH16B3622 |  | CF48DXA1+TXV | CPLC080C16MP13 | 11 | 16.25 | 9.5 |  |  |  |  | FALSE | FALSE | FALSE |  | 64 | 52 | 52 | TRUE | N/A | [5 empty] | R-410A | USA, Canada | 18100 | 1.29 | 4.11 | 34600 | 3.14 | 3.23 | 34600 | 3.14 | 3.23 | 20200 | 1.04 | 5.69 | 36800 | 2.64 | 4.09 | 17900 | 1.26 | 4.16 | 34600 | 2.85 | 3.56 | 34600 | 2.85 | 3.56 | 10000 | 1.28 | 2.29 | 22200 | 2.38 | 2.73 | 22200 | 2.38 | 2.73 | 6500 | 1.08 | 1.76 |  |  |  | 18000 | 2.21 | 2.39
04/28/22 | Live | Johnson Controls Inc. (York International Norman) | COLEMAN | LX SERIES | Singlezone Ducted, Centrally Ducted | 205548997 |  | HRCU-A-CB | CH16B3622 |  | CF48DXA1+TXV | CPLC100C16MP13 | 11 | 16.25 | 9.5 |  |  |  |  | FALSE | FALSE | FALSE |  | 64 | 52 | 52 | TRUE | N/A | [5 empty] | R-410A | USA, Canada | 18100 | 1.29 | 4.11 | 34600 | 3.14 | 3.23 | 34600 | 3.14 | 3.23 | 20200 | 1.04 | 5.69 | 36800 | 2.64 | 4.09 | 17900 | 1.26 | 4.16 | 34600 | 2.85 | 3.56 | 34600 | 2.85 | 3.56 | 10000 | 1.28 | 2.29 | 22200 | 2.38 | 2.73 | 22200 | 2.38 | 2.73 | 6500 | 1.08 | 1.76 |  |  |  | 18000 | 2.21 | 2.39
04/28/22 | Live | Johnson Controls Inc. (York International Norman) | COLEMAN | LX SERIES | Singlezone Ducted, Centrally Ducted | 205548999 |  | HRCU-A-CB | CH16B3622 |  | CM48DXA1+TXV | TM8V100C16MP12 | 11 | 16.25 | 9.5 |  |  |  |  | FALSE | FALSE | FALSE |  | 64 | 52 | 52 | TRUE | N/A | [5 empty] | R-410A | USA, Canada | 18100 | 1.29 | 4.11 | 34600 | 3.14 | 3.23 | 34600 | 3.14 | 3.23 | 20200 | 1.04 | 5.69 | 36800 | 2.64 | 4.09 | 17900 | 1.26 | 4.16 | 34600 | 2.85 | 3.56 | 34600 | 2.85 | 3.56 | 10000 | 1.28 | 2.29 | 22200 | 2.38 | 2.73 | 22200 | 2.38 | 2.73 | 6500 | 1.08 | 1.76 |  |  |  | 18000 | 2.21 | 2.39
04/28/22 | Live | Johnson Controls Inc. (York International Norman) | COLEMAN | LX SERIES | Singlezone Ducted, Centrally Ducted | 203094675 |  | HRCU-A-CB | CH16B3622 |  | CM48DBCA1 | TM8V100C16MP12 | 11 | 16.25 | 9.5 |  |  |  |  | FALSE | FALSE | FALSE |  | 64 | 52 | 52 | TRUE | N/A | [5 empty] | R-410A | USA, Canada | 18100 | 1.29 | 4.11 | 34600 | 3.14 | 3.23 | 34600 | 3.14 | 3.23 | 20200 | 1.04 | 5.69 | 36800 | 2.64 | 4.09 | 17900 | 1.26 | 4.16 | 34600 | 2.85 | 3.56 | 34600 | 2.85 | 3.56 | 10000 | 1.28 | 2.29 | 22200 | 2.38 | 2.73 | 22200 | 2.38 | 2.73 | 6500 | 1.08 | 1.76 |  |  |  | 18000 | 2.21 | 2.39
04/28/22 | Live | Johnson Controls Inc. (York International Norman) | COLEMAN | LX SERIES | Singlezone Ducted, Centrally Ducted | 205549021 |  | HRCU-A-CB | CH16B3622 |  | CM48DXA1+TXV | TM8V080C16MP12 | 11 | 16.25 | 9.5 |  |  |  |  | FALSE | FALSE | FALSE |  | 64 | 52 | 52 | TRUE | N/A | [5 empty] | R-410A | USA, Canada | 18100 | 1.29 | 4.11 | 34600 | 3.14 | 3.23 | 34600 | 3.14 | 3.23 | 20200 | 1.04 | 5.69 | 36800 | 2.64 | 4.09 | 17900 | 1.26 | 4.16 | 34600 | 2.85 | 3.56 | 34600 | 2.85 | 3.56 | 10000 | 1.28 | 2.29 | 22200 | 2.38 | 2.73 | 22200 | 2.38 | 2.73 | 6500 | 1.08 | 1.76 |  |  |  | 18000 | 2.21 | 2.39
04/28/22 | Live | Johnson Controls Inc. (York International Norman) | COLEMAN | LX SERIES | Singlezone Ducted, Centrally Ducted | 205549025 |  | HRCU-A-CB | CH16B3622 |  | CU48DXA1+TXV | TM8V080C16MP12 | 11 | 16.25 | 9.5 |  |  |  |  | FALSE | FALSE | FALSE |  | 64 | 52 | 52 | TRUE | N/A | [5 empty] | R-410A | USA, Canada | 18100 | 1.29 | 4.11 | 34600 | 3.14 | 3.23 | 34600 | 3.14 | 3.23 | 20200 | 1.04 | 5.69 | 36800 | 2.64 | 4.09 | 17900 | 1.26 | 4.16 | 34600 | 2.85 | 3.56 | 34600 | 2.85 | 3.56 | 10000 | 1.28 | 2.29 | 22200 | 2.38 | 2.73 | 22200 | 2.38 | 2.73 | 6500 | 1.08 | 1.76 |  |  |  | 18000 | 2.21 | 2.39
04/28/22 | Live | Johnson Controls Inc. (York International Norman) | COLEMAN | LX SERIES | Singlezone Ducted, Centrally Ducted | 203094683 |  | HRCU-A-CB | CH16B3622 |  | CM48DBCA1 | TM8V080C16MP12 | 11 | 16.25 | 9.5 |  |  |  |  | FALSE | FALSE | FALSE |  | 64 | 52 | 52 | TRUE | N/A | [5 empty] | R-410A | USA, Canada | 18100 | 1.29 | 4.11 | 34600 | 3.14 | 3.23 | 34600 | 3.14 | 3.23 | 20200 | 1.04 | 5.69 | 36800 | 2.64 | 4.09 | 17900 | 1.26 | 4.16 | 34600 | 2.85 | 3.56 | 34600 | 2.85 | 3.56 | 10000 | 1.28 | 2.29 | 22200 | 2.38 | 2.73 | 22200 | 2.38 | 2.73 | 6500 | 1.08 | 1.76 |  |  |  | 18000 | 2.21 | 2.39
04/28/22 | Live | Johnson Controls Inc. (York International Norman) | COLEMAN | LX SERIES | Singlezone Ducted, Centrally Ducted | 205549041 |  | HRCU-A-CB | CH16B3622 |  | CU48DXA1+TXV | TMLV100C16MP12 | 11 | 16.25 | 9.5 |  |  |  |  | FALSE | FALSE | FALSE |  | 64 | 52 | 52 | TRUE | N/A | [5 empty] | R-410A | USA, Canada | 18100 | 1.29 | 4.11 | 34600 | 3.14 | 3.23 | 34600 | 3.14 | 3.23 | 20200 | 1.04 | 5.69 | 36800 | 2.64 | 4.09 | 17900 | 1.26 | 4.16 | 34600 | 2.85 | 3.56 | 34600 | 2.85 | 3.56 | 10000 | 1.28 | 2.29 | 22200 | 2.38 | 2.73 | 22200 | 2.38 | 2.73 | 6500 | 1.08 | 1.76 |  |  |  | 18000 | 2.21 | 2.39
04/28/22 | Live | Johnson Controls Inc. (York International Norman) | COLEMAN | LX SERIES | Singlezone Ducted, Centrally Ducted | 205549037 |  | HRCU-A-CB | CH16B3622 |  | CM48DXA1+TXV | TMLV100C16MP12 | 11 | 16.25 | 9.5 |  |  |  |  | FALSE | FALSE | FALSE |  | 64 | 52 | 52 | TRUE | N/A | [5 empty] | R-410A | USA, Canada | 18100 | 1.29 | 4.11 | 34600 | 3.14 | 3.23 | 34600 | 3.14 | 3.23 | 20200 | 1.04 | 5.69 | 36800 | 2.64 | 4.09 | 17900 | 1.26 | 4.16 | 34600 | 2.85 | 3.56 | 34600 | 2.85 | 3.56 | 10000 | 1.28 | 2.29 | 22200 | 2.38 | 2.73 | 22200 | 2.38 | 2.73 | 6500 | 1.08 | 1.76 |  |  |  | 18000 | 2.21 | 2.39
04/28/22 | Live | Johnson Controls Inc. (York International Norman) | COLEMAN | LX SERIES | Singlezone Ducted, Centrally Ducted | 203094699 |  | HRCU-A-CB | CH16B3622 |  | CM48DBCA1 | TMLV100C16MP12 | 11 | 16.25 | 9.5 |  |  |  |  | FALSE | FALSE | FALSE |  | 64 | 52 | 52 | TRUE | N/A | [5 empty] | R-410A | USA, Canada | 18100 | 1.29 | 4.11 | 34600 | 3.14 | 3.23 | 34600 | 3.14 | 3.23 | 20200 | 1.04 | 5.69 | 36800 | 2.64 | 4.09 | 17900 | 1.26 | 4.16 | 34600 | 2.85 | 3.56 | 34600 | 2.85 | 3.56 | 10000 | 1.28 | 2.29 | 22200 | 2.38 | 2.73 | 22200 | 2.38 | 2.73 | 6500 | 1.08 | 1.76 |  |  |  | 18000 | 2.21 | 2.39
04/28/22 | Live | Johnson Controls Inc. (York International Norman) | COLEMAN | LX SERIES | Singlezone Ducted, Centrally Ducted | 205549045 |  | HRCU-A-CB | CH16B3622 |  | CM48DXA1+TXV | TPLC080C16MP13 | 11 | 16.25 | 9.5 |  |  |  |  | FALSE | FALSE | FALSE |  | 64 | 52 | 52 | TRUE | N/A | [5 empty] | R-410A | USA, Canada | 18100 | 1.29 | 4.11 | 34600 | 3.14 | 3.23 | 34600 | 3.14 | 3.23 | 20200 | 1.04 | 5.69 | 36800 | 2.64 | 4.09 | 17900 | 1.26 | 4.16 | 34600 | 2.85 | 3.56 | 34600 | 2.85 | 3.56 | 10000 | 1.28 | 2.29 | 22200 | 2.38 | 2.73 | 22200 | 2.38 | 2.73 | 6500 | 1.08 | 1.76 |  |  |  | 18000 | 2.21 | 2.39
04/28/22 | Live | Johnson Controls Inc. (York International Norman) | COLEMAN | LX SERIES | Singlezone Ducted, Centrally Ducted | 205549049 |  | HRCU-A-CB | CH16B3622 |  | CU48DXA1+TXV | TPLC080C16MP13 | 11 | 16.25 | 9.5 |  |  |  |  | FALSE | FALSE | FALSE |  | 64 | 52 | 52 | TRUE | N/A | [5 empty] | R-410A | USA, Canada | 18100 | 1.29 | 4.11 | 34600 | 3.14 | 3.23 | 34600 | 3.14 | 3.23 | 20200 | 1.04 | 5.69 | 36800 | 2.64 | 4.09 | 17900 | 1.26 | 4.16 | 34600 | 2.85 | 3.56 | 34600 | 2.85 | 3.56 | 10000 | 1.28 | 2.29 | 22200 | 2.38 | 2.73 | 22200 | 2.38 | 2.73 | 6500 | 1.08 | 1.76 |  |  |  | 18000 | 2.21 | 2.39
04/28/22 | Live | Johnson Controls Inc. (York International Norman) | COLEMAN | LX SERIES | Singlezone Ducted, Centrally Ducted | 203094707 |  | HRCU-A-CB | CH16B3622 |  | CM48DBCA1 | TPLC080C16MP13 | 11 | 16.25 | 9.5 |  |  |  |  | FALSE | FALSE | FALSE |  | 64 | 52 | 52 | TRUE | N/A | [5 empty] | R-410A | USA, Canada | 18100 | 1.29 | 4.11 | 34600 | 3.14 | 3.23 | 34600 | 3.14 | 3.23 | 20200 | 1.04 | 5.69 | 36800 | 2.64 | 4.09 | 17900 | 1.26 | 4.16 | 34600 | 2.85 | 3.56 | 34600 | 2.85 | 3.56 | 10000 | 1.28 | 2.29 | 22200 | 2.38 | 2.73 | 22200 | 2.38 | 2.73 | 6500 | 1.08 | 1.76 |  |  |  | 18000 | 2.21 | 2.39
04/28/22 | Live | Johnson Controls Inc. (York International Norman) | COLEMAN | LX SERIES | Singlezone Ducted, Centrally Ducted | 205549053 |  | HRCU-A-CB | CH16B3622 |  | CM48DXA1+TXV | TPLC100C16MP13 | 11 | 16.25 | 9.5 |  |  |  |  | FALSE | FALSE | FALSE |  | 64 | 52 | 52 | TRUE | N/A | [5 empty] | R-410A | USA, Canada | 18100 | 1.29 | 4.11 | 34600 | 3.14 | 3.23 | 34600 | 3.14 | 3.23 | 20200 | 1.04 | 5.69 | 36800 | 2.64 | 4.09 | 17900 | 1.26 | 4.16 | 34600 | 2.85 | 3.56 | 34600 | 2.85 | 3.56 | 10000 | 1.28 | 2.29 | 22200 | 2.38 | 2.73 | 22200 | 2.38 | 2.73 | 6500 | 1.08 | 1.76 |  |  |  | 18000 | 2.21 | 2.39
04/28/22 | Live | Johnson Controls Inc. (York International Norman) | COLEMAN | LX SERIES | Singlezone Ducted, Centrally Ducted | 205549057 |  | HRCU-A-CB | CH16B3622 |  | CU48DXA1+TXV | TPLC100C16MP13 | 11 | 16.25 | 9.5 |  |  |  |  | FALSE | FALSE | FALSE |  | 64 | 52 | 52 | TRUE | N/A | [5 empty] | R-410A | USA, Canada | 18100 | 1.29 | 4.11 | 34600 | 3.14 | 3.23 | 34600 | 3.14 | 3.23 | 20200 | 1.04 | 5.69 | 36800 | 2.64 | 4.09 | 17900 | 1.26 | 4.16 | 34600 | 2.85 | 3.56 | 34600 | 2.85 | 3.56 | 10000 | 1.28 | 2.29 | 22200 | 2.38 | 2.73 | 22200 | 2.38 | 2.73 | 6500 | 1.08 | 1.76 |  |  |  | 18000 | 2.21 | 2.39
04/28/22 | Live | Johnson Controls Inc. (York International Norman) | COLEMAN | LX SERIES | Singlezone Ducted, Centrally Ducted | 203094715 |  | HRCU-A-CB | CH16B3622 |  | CM48DBCA1 | TPLC100C16MP13 | 11 | 16.25 | 9.5 |  |  |  |  | FALSE | FALSE | FALSE |  | 64 | 52 | 52 | TRUE | N/A | [5 empty] | R-410A | USA, Canada | 18100 | 1.29 | 4.11 | 34600 | 3.14 | 3.23 | 34600 | 3.14 | 3.23 | 20200 | 1.04 | 5.69 | 36800 | 2.64 | 4.09 | 17900 | 1.26 | 4.16 | 34600 | 2.85 | 3.56 | 34600 | 2.85 | 3.56 | 10000 | 1.28 | 2.29 | 22200 | 2.38 | 2.73 | 22200 | 2.38 | 2.73 | 6500 | 1.08 | 1.76 |  |  |  | 18000 | 2.21 | 2.39
04/28/22 | Live | Johnson Controls Inc. (York International Norman) | COLEMAN | LX SERIES | Singlezone Ducted, Centrally Ducted | 205549065 |  | HRCU-A-CB | CH16B3622 |  | CM48DXA1+TXV | CPLC080C16MP13 | 11 | 16.25 | 9.5 |  |  |  |  | FALSE | FALSE | FALSE |  | 64 | 52 | 52 | TRUE | N/A | [5 empty] | R-410A | USA, Canada | 18100 | 1.29 | 4.11 | 34600 | 3.14 | 3.23 | 34600 | 3.14 | 3.23 | 20200 | 1.04 | 5.69 | 36800 | 2.64 | 4.09 | 17900 | 1.26 | 4.16 | 34600 | 2.85 | 3.56 | 34600 | 2.85 | 3.56 | 10000 | 1.28 | 2.29 | 22200 | 2.38 | 2.73 | 22200 | 2.38 | 2.73 | 6500 | 1.08 | 1.76 |  |  |  | 18000 | 2.21 | 2.39
04/28/22 | Live | Johnson Controls Inc. (York International Norman) | COLEMAN | LX SERIES | Singlezone Ducted, Centrally Ducted | 205549067 |  | HRCU-A-CB | CH16B3622 |  | CU48DXA1+TXV | CPLC080C16MP13 | 11 | 16.25 | 9.5 |  |  |  |  | FALSE | FALSE | FALSE |  | 64 | 52 | 52 | TRUE | N/A | [5 empty] | R-410A | USA, Canada | 18100 | 1.29 | 4.11 | 34600 | 3.14 | 3.23 | 34600 | 3.14 | 3.23 | 20200 | 1.04 | 5.69 | 36800 | 2.64 | 4.09 | 17900 | 1.26 | 4.16 | 34600 | 2.85 | 3.56 | 34600 | 2.85 | 3.56 | 10000 | 1.28 | 2.29 | 22200 | 2.38 | 2.73 | 22200 | 2.38 | 2.73 | 6500 | 1.08 | 1.76 |  |  |  | 18000 | 2.21 | 2.39
04/28/22 | Live | Johnson Controls Inc. (York International Norman) | COLEMAN | LX SERIES | Singlezone Ducted, Centrally Ducted | 203094723 |  | HRCU-A-CB | CH16B3622 |  | CM48DBCA1 | CPLC080C16MP13 | 11 | 16.25 | 9.5 |  |  |  |  | FALSE | FALSE | FALSE |  | 64 | 52 | 52 | TRUE | N/A | [5 empty] | R-410A | USA, Canada | 18100 | 1.29 | 4.11 | 34600 | 3.14 | 3.23 | 34600 | 3.14 | 3.23 | 20200 | 1.04 | 5.69 | 36800 | 2.64 | 4.09 | 17900 | 1.26 | 4.16 | 34600 | 2.85 | 3.56 | 34600 | 2.85 | 3.56 | 10000 | 1.28 | 2.29 | 22200 | 2.38 | 2.73 | 22200 | 2.38 | 2.73 | 6500 | 1.08 | 1.76 |  |  |  | 18000 | 2.21 | 2.39
04/28/22 | Live | Johnson Controls Inc. (York International Norman) | COLEMAN | LX SERIES | Singlezone Ducted, Centrally Ducted | 205549147 |  | HRCU-A-CB | CH16B3622 |  | CM48DXA1+TXV | CPLC100C16MP13 | 11 | 16.25 | 9.5 |  |  |  |  | FALSE | FALSE | FALSE |  | 64 | 52 | 52 | TRUE | N/A | [5 empty] | R-410A | USA, Canada | 18100 | 1.29 | 4.11 | 34600 | 3.14 | 3.23 | 34600 | 3.14 | 3.23 | 20200 | 1.04 | 5.69 | 36800 | 2.64 | 4.09 | 17900 | 1.26 | 4.16 | 34600 | 2.85 | 3.56 | 34600 | 2.85 | 3.56 | 10000 | 1.28 | 2.29 | 22200 | 2.38 | 2.73 | 22200 | 2.38 | 2.73 | 6500 | 1.08 | 1.76 |  |  |  | 18000 | 2.21 | 2.39
04/28/22 | Live | Johnson Controls Inc. (York International Norman) | COLEMAN | LX SERIES | Singlezone Ducted, Centrally Ducted | 203094727 |  | HRCU-A-CB | CH16B3622 |  | CM48DBCA1 | CPLC100C16MP13 | 11 | 16.25 | 9.5 |  |  |  |  | FALSE | FALSE | FALSE |  | 64 | 52 | 52 | TRUE | N/A | [5 empty] | R-410A | USA, Canada | 18100 | 1.29 | 4.11 | 34600 | 3.14 | 3.23 | 34600 | 3.14 | 3.23 | 20200 | 1.04 | 5.69 | 36800 | 2.64 | 4.09 | 17900 | 1.26 | 4.16 | 34600 | 2.85 | 3.56 | 34600 | 2.85 | 3.56 | 10000 | 1.28 | 2.29 | 22200 | 2.38 | 2.73 | 22200 | 2.38 | 2.73 | 6500 | 1.08 | 1.76 |  |  |  | 18000 | 2.21 | 2.39
04/28/22 | Live | Johnson Controls Inc. (York International Norman) | COLEMAN | LX SERIES | Singlezone Ducted, Centrally Ducted | 205549149 |  | HRCU-A-CB | CH16B3622 |  | CU48DXA1+TXV | CPLC100C16MP13 | 11 | 16.25 | 9.5 |  |  |  |  | FALSE | FALSE | FALSE |  | 64 | 52 | 52 | TRUE | N/A | [5 empty] | R-410A | USA, Canada | 18100 | 1.29 | 4.11 | 34600 | 3.14 | 3.23 | 34600 | 3.14 | 3.23 | 20200 | 1.04 | 5.69 | 36800 | 2.64 | 4.09 | 17900 | 1.26 | 4.16 | 34600 | 2.85 | 3.56 | 34600 | 2.85 | 3.56 | 10000 | 1.28 | 2.29 | 22200 | 2.38 | 2.73 | 22200 | 2.38 | 2.73 | 6500 | 1.08 | 1.76 |  |  |  | 18000 | 2.21 | 2.39
04/28/22 | Live | Johnson Controls Inc. (York International Norman) | COLEMAN | LX SERIES | Singlezone Ducted, Centrally Ducted | 205549069 |  | HRCU-A-CB | CH16B3622 |  | CF36CXA1+TXV | TM8V100C16MP12 | 10.75 | 16.5 | 9.5 |  |  |  |  | FALSE | FALSE | FALSE |  | 63 | 51 | 51 | TRUE | N/A | [5 empty] | R-410A | USA, Canada | 18300 | 1.3 | 4.13 | 33800 | 3.14 | 3.15 | 33800 | 3.14 | 3.15 | 20200 | 1.05 | 5.64 | 36600 | 2.64 | 4.06 | 18200 | 1.32 | 4.04 | 35000 | 2.98 | 3.44 | 35000 | 2.98 | 3.44 | 10200 | 1.34 | 2.23 | 22200 | 2.41 | 2.7 | 22200 | 2.41 | 2.7 | 6700 | 1.14 | 1.72 |  |  |  | 18000 | 2.33 | 2.26
04/28/22 | Live | Johnson Controls Inc. (York International Norman) | COLEMAN | LX SERIES | Singlezone Ducted, Centrally Ducted | 205549073 |  | HRCU-A-CB | CH16B3622 |  | CF36CXA1+TXV | TM8V080C16MP12 | 10.75 | 16.5 | 9.5 |  |  |  |  | FALSE | FALSE | FALSE |  | 63 | 51 | 51 | TRUE | N/A | [5 empty] | R-410A | USA, Canada | 18300 | 1.3 | 4.13 | 33800 | 3.14 | 3.15 | 33800 | 3.14 | 3.15 | 20200 | 1.05 | 5.64 | 36600 | 2.64 | 4.06 | 18200 | 1.32 | 4.04 | 35000 | 2.98 | 3.44 | 35000 | 2.98 | 3.44 | 10200 | 1.34 | 2.23 | 22200 | 2.41 | 2.7 | 22200 | 2.41 | 2.7 | 6700 | 1.14 | 1.72 |  |  |  | 18000 | 2.33 | 2.26
04/28/22 | Live | Johnson Controls Inc. (York International Norman) | COLEMAN | LX SERIES | Singlezone Ducted, Centrally Ducted | 205549081 |  | HRCU-A-CB | CH16B3622 |  | CF36CXA1+TXV | TMLV100C16MP12 | 10.75 | 16.5 | 9.5 |  |  |  |  | FALSE | FALSE | FALSE |  | 63 | 51 | 51 | TRUE | N/A | [5 empty] | R-410A | USA, Canada | 18300 | 1.3 | 4.13 | 33800 | 3.14 | 3.15 | 33800 | 3.14 | 3.15 | 20200 | 1.05 | 5.64 | 36600 | 2.64 | 4.06 | 18200 | 1.32 | 4.04 | 35000 | 2.98 | 3.44 | 35000 | 2.98 | 3.44 | 10200 | 1.34 | 2.23 | 22200 | 2.41 | 2.7 | 22200 | 2.41 | 2.7 | 6700 | 1.14 | 1.72 |  |  |  | 18000 | 2.33 | 2.26
04/28/22 | Live | Johnson Controls Inc. (York International Norman) | COLEMAN | LX SERIES | Singlezone Ducted, Centrally Ducted | 205549085 |  | HRCU-A-CB | CH16B3622 |  | CF36CXA1+TXV | TPLC080C16MP13 | 10.75 | 16.5 | 9.5 |  |  |  |  | FALSE | FALSE | FALSE |  | 63 | 51 | 51 | TRUE | N/A | [5 empty] | R-410A | USA, Canada | 18300 | 1.3 | 4.13 | 33800 | 3.14 | 3.15 | 33800 | 3.14 | 3.15 | 20200 | 1.05 | 5.64 | 36600 | 2.64 | 4.06 | 18200 | 1.32 | 4.04 | 35000 | 2.98 | 3.44 | 35000 | 2.98 | 3.44 | 10200 | 1.34 | 2.23 | 22200 | 2.41 | 2.7 | 22200 | 2.41 | 2.7 | 6700 | 1.14 | 1.72 |  |  |  | 18000 | 2.33 | 2.26
04/28/22 | Live | Johnson Controls Inc. (York International Norman) | COLEMAN | LX SERIES | Singlezone Ducted, Centrally Ducted | 205549089 |  | HRCU-A-CB | CH16B3622 |  | CF36CXA1+TXV | TPLC100C16MP13 | 10.75 | 16.5 | 9.5 |  |  |  |  | FALSE | FALSE | FALSE |  | 63 | 51 | 51 | TRUE | N/A | [5 empty] | R-410A | USA, Canada | 18300 | 1.3 | 4.13 | 33800 | 3.14 | 3.15 | 33800 | 3.14 | 3.15 | 20200 | 1.05 | 5.64 | 36600 | 2.64 | 4.06 | 18200 | 1.32 | 4.04 | 35000 | 2.98 | 3.44 | 35000 | 2.98 | 3.44 | 10200 | 1.34 | 2.23 | 22200 | 2.41 | 2.7 | 22200 | 2.41 | 2.7 | 6700 | 1.14 | 1.72 |  |  |  | 18000 | 2.33 | 2.26
04/28/22 | Live | Johnson Controls Inc. (York International Norman) | COLEMAN | LX SERIES | Singlezone Ducted, Centrally Ducted | 205549093 |  | HRCU-A-CB | CH16B3622 |  | CF36CXA1+TXV | CPLC080C16MP13 | 10.75 | 16.5 | 9.5 |  |  |  |  | FALSE | FALSE | FALSE |  | 63 | 51 | 51 | TRUE | N/A | [5 empty] | R-410A | USA, Canada | 18300 | 1.3 | 4.13 | 33800 | 3.14 | 3.15 | 33800 | 3.14 | 3.15 | 20200 | 1.05 | 5.64 | 36600 | 2.64 | 4.06 | 18200 | 1.32 | 4.04 | 35000 | 2.98 | 3.44 | 35000 | 2.98 | 3.44 | 10200 | 1.34 | 2.23 | 22200 | 2.41 | 2.7 | 22200 | 2.41 | 2.7 | 6700 | 1.14 | 1.72 |  |  |  | 18000 | 2.33 | 2.26
04/28/22 | Live | Johnson Controls Inc. (York International Norman) | COLEMAN | LX SERIES | Singlezone Ducted, Centrally Ducted | 205549095 |  | HRCU-A-CB | CH16B3622 |  | CF36CXA1+TXV | CPLC100C16MP13 | 10.75 | 16.5 | 9.5 |  |  |  |  | FALSE | FALSE | FALSE |  | 63 | 51 | 51 | TRUE | N/A | [5 empty] | R-410A | USA, Canada | 18300 | 1.3 | 4.13 | 33800 | 3.14 | 3.15 | 33800 | 3.14 | 3.15 | 20200 | 1.05 | 5.64 | 36600 | 2.64 | 4.06 | 18200 | 1.32 | 4.04 | 35000 | 2.98 | 3.44 | 35000 | 2.98 | 3.44 | 10200 | 1.34 | 2.23 | 22200 | 2.41 | 2.7 | 22200 | 2.41 | 2.7 | 6700 | 1.14 | 1.72 |  |  |  | 18000 | 2.33 | 2.26
04/28/22 | Live | Johnson Controls Inc. (York International Norman) | COLEMAN | LX SERIES | Singlezone Ducted, Centrally Ducted | 205549097 |  | HRCU-A-CB | CH16B3622 |  | CM36CXA1+TXV | TM8V100C16MP12 | 10.75 | 16.5 | 9.5 |  |  |  |  | FALSE | FALSE | FALSE |  | 63 | 51 | 51 | TRUE | N/A | [5 empty] | R-410A | USA, Canada | 18300 | 1.3 | 4.13 | 33800 | 3.14 | 3.15 | 33800 | 3.14 | 3.15 | 20200 | 1.05 | 5.64 | 36600 | 2.64 | 4.06 | 18200 | 1.32 | 4.04 | 35000 | 2.98 | 3.44 | 35000 | 2.98 | 3.44 | 10200 | 1.34 | 2.23 | 22200 | 2.41 | 2.7 | 22200 | 2.41 | 2.7 | 6700 | 1.14 | 1.72 |  |  |  | 18000 | 2.33 | 2.26
04/28/22 | Live | Johnson Controls Inc. (York International Norman) | COLEMAN | LX SERIES | Singlezone Ducted, Centrally Ducted | 203095568 |  | HRCU-A-CB | CH16B3622 |  | CM36CBCA1 | TM8V100C16MP12 | 10.75 | 16.5 | 9.5 |  |  |  |  | FALSE | FALSE | FALSE |  | 63 | 51 | 51 | TRUE | N/A | [5 empty] | R-410A | USA, Canada | 18300 | 1.3 | 4.13 | 33800 | 3.14 | 3.15 | 33800 | 3.14 | 3.15 | 20200 | 1.05 | 5.64 | 36600 | 2.64 | 4.06 | 18200 | 1.32 | 4.04 | 35000 | 2.98 | 3.44 | 35000 | 2.98 | 3.44 | 10200 | 1.34 | 2.23 | 22200 | 2.41 | 2.7 | 22200 | 2.41 | 2.7 | 6700 | 1.14 | 1.72 |  |  |  | 18000 | 2.33 | 2.26
04/28/22 | Live | Johnson Controls Inc. (York International Norman) | COLEMAN | LX SERIES | Singlezone Ducted, Centrally Ducted | 205549101 |  | HRCU-A-CB | CH16B3622 |  | CU36CXA1+TXV | TM8V100C16MP12 | 10.75 | 16.5 | 9.5 |  |  |  |  | FALSE | FALSE | FALSE |  | 63 | 51 | 51 | TRUE | N/A | [5 empty] | R-410A | USA, Canada | 18300 | 1.3 | 4.13 | 33800 | 3.14 | 3.15 | 33800 | 3.14 | 3.15 | 20200 | 1.05 | 5.64 | 36600 | 2.64 | 4.06 | 18200 | 1.32 | 4.04 | 35000 | 2.98 | 3.44 | 35000 | 2.98 | 3.44 | 10200 | 1.34 | 2.23 | 22200 | 2.41 | 2.7 | 22200 | 2.41 | 2.7 | 6700 | 1.14 | 1.72 |  |  |  | 18000 | 2.33 | 2.26
04/28/22 | Live | Johnson Controls Inc. (York International Norman) | COLEMAN | LX SERIES | Singlezone Ducted, Centrally Ducted | 205549105 |  | HRCU-A-CB | CH16B3622 |  | CM36CXA1+TXV | TM8V080C16MP12 | 10.75 | 16.5 | 9.5 |  |  |  |  | FALSE | FALSE | FALSE |  | 63 | 51 | 51 | TRUE | N/A | [5 empty] | R-410A | USA, Canada | 18300 | 1.3 | 4.13 | 33800 | 3.14 | 3.15 | 33800 | 3.14 | 3.15 | 20200 | 1.05 | 5.64 | 36600 | 2.64 | 4.06 | 18200 | 1.32 | 4.04 | 35000 | 2.98 | 3.44 | 35000 | 2.98 | 3.44 | 10200 | 1.34 | 2.23 | 22200 | 2.41 | 2.7 | 22200 | 2.41 | 2.7 | 6700 | 1.14 | 1.72 |  |  |  | 18000 | 2.33 | 2.26
04/28/22 | Live | Johnson Controls Inc. (York International Norman) | COLEMAN | LX SERIES | Singlezone Ducted, Centrally Ducted | 203095576 |  | HRCU-A-CB | CH16B3622 |  | CM36CBCA1 | TM8V080C16MP12 | 10.75 | 16.5 | 9.5 |  |  |  |  | FALSE | FALSE | FALSE |  | 63 | 51 | 51 | TRUE | N/A | [5 empty] | R-410A | USA, Canada | 18300 | 1.3 | 4.13 | 33800 | 3.14 | 3.15 | 33800 | 3.14 | 3.15 | 20200 | 1.05 | 5.64 | 36600 | 2.64 | 4.06 | 18200 | 1.32 | 4.04 | 35000 | 2.98 | 3.44 | 35000 | 2.98 | 3.44 | 10200 | 1.34 | 2.23 | 22200 | 2.41 | 2.7 | 22200 | 2.41 | 2.7 | 6700 | 1.14 | 1.72 |  |  |  | 18000 | 2.33 | 2.26
04/28/22 | Live | Johnson Controls Inc. (York International Norman) | COLEMAN | LX SERIES | Singlezone Ducted, Centrally Ducted | 205549109 |  | HRCU-A-CB | CH16B3622 |  | CU36CXA1+TXV | TM8V080C16MP12 | 10.75 | 16.5 | 9.5 |  |  |  |  | FALSE | FALSE | FALSE |  | 63 | 51 | 51 | TRUE | N/A | [5 empty] | R-410A | USA, Canada | 18300 | 1.3 | 4.13 | 33800 | 3.14 | 3.15 | 33800 | 3.14 | 3.15 | 20200 | 1.05 | 5.64 | 36600 | 2.64 | 4.06 | 18200 | 1.32 | 4.04 | 35000 | 2.98 | 3.44 | 35000 | 2.98 | 3.44 | 10200 | 1.34 | 2.23 | 22200 | 2.41 | 2.7 | 22200 | 2.41 | 2.7 | 6700 | 1.14 | 1.72 |  |  |  | 18000 | 2.33 | 2.26
04/28/22 | Live | Johnson Controls Inc. (York International Norman) | COLEMAN | LX SERIES | Singlezone Ducted, Centrally Ducted | 205549121 |  | HRCU-A-CB | CH16B3622 |  | CM36CXA1+TXV | TMLV100C16MP12 | 10.75 | 16.5 | 9.5 |  |  |  |  | FALSE | FALSE | FALSE |  | 63 | 51 | 51 | TRUE | N/A | [5 empty] | R-410A | USA, Canada | 18300 | 1.3 | 4.13 | 33800 | 3.14 | 3.15 | 33800 | 3.14 | 3.15 | 20200 | 1.05 | 5.64 | 36600 | 2.64 | 4.06 | 18200 | 1.32 | 4.04 | 35000 | 2.98 | 3.44 | 35000 | 2.98 | 3.44 | 10200 | 1.34 | 2.23 | 22200 | 2.41 | 2.7 | 22200 | 2.41 | 2.7 | 6700 | 1.14 | 1.72 |  |  |  | 18000 | 2.33 | 2.26
04/28/22 | Live | Johnson Controls Inc. (York International Norman) | COLEMAN | LX SERIES | Singlezone Ducted, Centrally Ducted | 203095592 |  | HRCU-A-CB | CH16B3622 |  | CM36CBCA1 | TMLV100C16MP12 | 10.75 | 16.5 | 9.5 |  |  |  |  | FALSE | FALSE | FALSE |  | 63 | 51 | 51 | TRUE | N/A | [5 empty] | R-410A | USA, Canada | 18300 | 1.3 | 4.13 | 33800 | 3.14 | 3.15 | 33800 | 3.14 | 3.15 | 20200 | 1.05 | 5.64 | 36600 | 2.64 | 4.06 | 18200 | 1.32 | 4.04 | 35000 | 2.98 | 3.44 | 35000 | 2.98 | 3.44 | 10200 | 1.34 | 2.23 | 22200 | 2.41 | 2.7 | 22200 | 2.41 | 2.7 | 6700 | 1.14 | 1.72 |  |  |  | 18000 | 2.33 | 2.26
04/28/22 | Live | Johnson Controls Inc. (York International Norman) | COLEMAN | LX SERIES | Singlezone Ducted, Centrally Ducted | 205549125 |  | HRCU-A-CB | CH16B3622 |  | CU36CXA1+TXV | TMLV100C16MP12 | 10.75 | 16.5 | 9.5 |  |  |  |  | FALSE | FALSE | FALSE |  | 63 | 51 | 51 | TRUE | N/A | [5 empty] | R-410A | USA, Canada | 18300 | 1.3 | 4.13 | 33800 | 3.14 | 3.15 | 33800 | 3.14 | 3.15 | 20200 | 1.05 | 5.64 | 36600 | 2.64 | 4.06 | 18200 | 1.32 | 4.04 | 35000 | 2.98 | 3.44 | 35000 | 2.98 | 3.44 | 10200 | 1.34 | 2.23 | 22200 | 2.41 | 2.7 | 22200 | 2.41 | 2.7 | 6700 | 1.14 | 1.72 |  |  |  | 18000 | 2.33 | 2.26
04/28/22 | Live | Johnson Controls Inc. (York International Norman) | COLEMAN | LX SERIES | Singlezone Ducted, Centrally Ducted | 205549129 |  | HRCU-A-CB | CH16B3622 |  | CM36CXA1+TXV | TPLC080C16MP13 | 10.75 | 16.5 | 9.5 |  |  |  |  | FALSE | FALSE | FALSE |  | 63 | 51 | 51 | TRUE | N/A | [5 empty] | R-410A | USA, Canada | 18300 | 1.3 | 4.13 | 33800 | 3.14 | 3.15 | 33800 | 3.14 | 3.15 | 20200 | 1.05 | 5.64 | 36600 | 2.64 | 4.06 | 18200 | 1.32 | 4.04 | 35000 | 2.98 | 3.44 | 35000 | 2.98 | 3.44 | 10200 | 1.34 | 2.23 | 22200 | 2.41 | 2.7 | 22200 | 2.41 | 2.7 | 6700 | 1.14 | 1.72 |  |  |  | 18000 | 2.33 | 2.26
04/28/22 | Live | Johnson Controls Inc. (York International Norman) | COLEMAN | LX SERIES | Singlezone Ducted, Centrally Ducted | 203095600 |  | HRCU-A-CB | CH16B3622 |  | CM36CBCA1 | TPLC080C16MP13 | 10.75 | 16.5 | 9.5 |  |  |  |  | FALSE | FALSE | FALSE |  | 63 | 51 | 51 | TRUE | N/A | [5 empty] | R-410A | USA, Canada | 18300 | 1.3 | 4.13 | 33800 | 3.14 | 3.15 | 33800 | 3.14 | 3.15 | 20200 | 1.05 | 5.64 | 36600 | 2.64 | 4.06 | 18200 | 1.32 | 4.04 | 35000 | 2.98 | 3.44 | 35000 | 2.98 | 3.44 | 10200 | 1.34 | 2.23 | 22200 | 2.41 | 2.7 | 22200 | 2.41 | 2.7 | 6700 | 1.14 | 1.72 |  |  |  | 18000 | 2.33 | 2.26
04/28/22 | Live | Johnson Controls Inc. (York International Norman) | COLEMAN | LX SERIES | Singlezone Ducted, Centrally Ducted | 205549133 |  | HRCU-A-CB | CH16B3622 |  | CU36CXA1+TXV | TPLC080C16MP13 | 10.75 | 16.5 | 9.5 |  |  |  |  | FALSE | FALSE | FALSE |  | 63 | 51 | 51 | TRUE | N/A | [5 empty] | R-410A | USA, Canada | 18300 | 1.3 | 4.13 | 33800 | 3.14 | 3.15 | 33800 | 3.14 | 3.15 | 20200 | 1.05 | 5.64 | 36600 | 2.64 | 4.06 | 18200 | 1.32 | 4.04 | 35000 | 2.98 | 3.44 | 35000 | 2.98 | 3.44 | 10200 | 1.34 | 2.23 | 22200 | 2.41 | 2.7 | 22200 | 2.41 | 2.7 | 6700 | 1.14 | 1.72 |  |  |  | 18000 | 2.33 | 2.26
04/28/22 | Live | Johnson Controls Inc. (York International Norman) | COLEMAN | LX SERIES | Singlezone Ducted, Centrally Ducted | 205549137 |  | HRCU-A-CB | CH16B3622 |  | CM36CXA1+TXV | TPLC100C16MP13 | 10.75 | 16.5 | 9.5 |  |  |  |  | FALSE | FALSE | FALSE |  | 63 | 51 | 51 | TRUE | N/A | [5 empty] | R-410A | USA, Canada | 18300 | 1.3 | 4.13 | 33800 | 3.14 | 3.15 | 33800 | 3.14 | 3.15 | 20200 | 1.05 | 5.64 | 36600 | 2.64 | 4.06 | 18200 | 1.32 | 4.04 | 35000 | 2.98 | 3.44 | 35000 | 2.98 | 3.44 | 10200 | 1.34 | 2.23 | 22200 | 2.41 | 2.7 | 22200 | 2.41 | 2.7 | 6700 | 1.14 | 1.72 |  |  |  | 18000 | 2.33 | 2.26
04/28/22 | Live | Johnson Controls Inc. (York International Norman) | COLEMAN | LX SERIES | Singlezone Ducted, Centrally Ducted | 203095608 |  | HRCU-A-CB | CH16B3622 |  | CM36CBCA1 | TPLC100C16MP13 | 10.75 | 16.5 | 9.5 |  |  |  |  | FALSE | FALSE | FALSE |  | 63 | 51 | 51 | TRUE | N/A | [5 empty] | R-410A | USA, Canada | 18300 | 1.3 | 4.13 | 33800 | 3.14 | 3.15 | 33800 | 3.14 | 3.15 | 20200 | 1.05 | 5.64 | 36600 | 2.64 | 4.06 | 18200 | 1.32 | 4.04 | 35000 | 2.98 | 3.44 | 35000 | 2.98 | 3.44 | 10200 | 1.34 | 2.23 | 22200 | 2.41 | 2.7 | 22200 | 2.41 | 2.7 | 6700 | 1.14 | 1.72 |  |  |  | 18000 | 2.33 | 2.26
04/28/22 | Live | Johnson Controls Inc. (York International Norman) | COLEMAN | LX SERIES | Singlezone Ducted, Centrally Ducted | 205549141 |  | HRCU-A-CB | CH16B3622 |  | CU36CXA1+TXV | TPLC100C16MP13 | 10.75 | 16.5 | 9.5 |  |  |  |  | FALSE | FALSE | FALSE |  | 63 | 51 | 51 | TRUE | N/A | [5 empty] | R-410A | USA, Canada | 18300 | 1.3 | 4.13 | 33800 | 3.14 | 3.15 | 33800 | 3.14 | 3.15 | 20200 | 1.05 | 5.64 | 36600 | 2.64 | 4.06 | 18200 | 1.32 | 4.04 | 35000 | 2.98 | 3.44 | 35000 | 2.98 | 3.44 | 10200 | 1.34 | 2.23 | 22200 | 2.41 | 2.7 | 22200 | 2.41 | 2.7 | 6700 | 1.14 | 1.72 |  |  |  | 18000 | 2.33 | 2.26
04/28/22 | Live | Johnson Controls Inc. (York International Norman) | COLEMAN | LX SERIES | Singlezone Ducted, Centrally Ducted | 205549145 |  | HRCU-A-CB | CH16B3622 |  | CM36CXA1+TXV | CPLC080C16MP13 | 10.75 | 16.5 | 9.5 |  |  |  |  | FALSE | FALSE | FALSE |  | 63 | 51 | 51 | TRUE | N/A | [5 empty] | R-410A | USA, Canada | 18300 | 1.3 | 4.13 | 33800 | 3.14 | 3.15 | 33800 | 3.14 | 3.15 | 20200 | 1.05 | 5.64 | 36600 | 2.64 | 4.06 | 18200 | 1.32 | 4.04 | 35000 | 2.98 | 3.44 | 35000 | 2.98 | 3.44 | 10200 | 1.34 | 2.23 | 22200 | 2.41 | 2.7 | 22200 | 2.41 | 2.7 | 6700 | 1.14 | 1.72 |  |  |  | 18000 | 2.33 | 2.26
04/28/22 | Live | Johnson Controls Inc. (York International Norman) | COLEMAN | LX SERIES | Singlezone Ducted, Centrally Ducted | 203095616 |  | HRCU-A-CB | CH16B3622 |  | CM36CBCA1 | CPLC080C16MP13 | 10.75 | 16.5 | 9.5 |  |  |  |  | FALSE | FALSE | FALSE |  | 63 | 51 | 51 | TRUE | N/A | [5 empty] | R-410A | USA, Canada | 18300 | 1.3 | 4.13 | 33800 | 3.14 | 3.15 | 33800 | 3.14 | 3.15 | 20200 | 1.05 | 5.64 | 36600 | 2.64 | 4.06 | 18200 | 1.32 | 4.04 | 35000 | 2.98 | 3.44 | 35000 | 2.98 | 3.44 | 10200 | 1.34 | 2.23 | 22200 | 2.41 | 2.7 | 22200 | 2.41 | 2.7 | 6700 | 1.14 | 1.72 |  |  |  | 18000 | 2.33 | 2.26
04/28/22 | Live | Johnson Controls Inc. (York International Norman) | COLEMAN | LX SERIES | Singlezone Ducted, Centrally Ducted | 205549151 |  | HRCU-A-CB | CH16B3622 |  | CU36CXA1+TXV | CPLC080C16MP13 | 10.75 | 16.5 | 9.5 |  |  |  |  | FALSE | FALSE | FALSE |  | 63 | 51 | 51 | TRUE | N/A | [5 empty] | R-410A | USA, Canada | 18300 | 1.3 | 4.13 | 33800 | 3.14 | 3.15 | 33800 | 3.14 | 3.15 | 20200 | 1.05 | 5.64 | 36600 | 2.64 | 4.06 | 18200 | 1.32 | 4.04 | 35000 | 2.98 | 3.44 | 35000 | 2.98 | 3.44 | 10200 | 1.34 | 2.23 | 22200 | 2.41 | 2.7 | 22200 | 2.41 | 2.7 | 6700 | 1.14 | 1.72 |  |  |  | 18000 | 2.33 | 2.26
04/28/22 | Live | Johnson Controls Inc. (York International Norman) | COLEMAN | LX SERIES | Singlezone Ducted, Centrally Ducted | 205549153 |  | HRCU-A-CB | CH16B3622 |  | CM36CXA1+TXV | CPLC100C16MP13 | 10.75 | 16.5 | 9.5 |  |  |  |  | FALSE | FALSE | FALSE |  | 63 | 51 | 51 | TRUE | N/A | [5 empty] | R-410A | USA, Canada | 18300 | 1.3 | 4.13 | 33800 | 3.14 | 3.15 | 33800 | 3.14 | 3.15 | 20200 | 1.05 | 5.64 | 36600 | 2.64 | 4.06 | 18200 | 1.32 | 4.04 | 35000 | 2.98 | 3.44 | 35000 | 2.98 | 3.44 | 10200 | 1.34 | 2.23 | 22200 | 2.41 | 2.7 | 22200 | 2.41 | 2.7 | 6700 | 1.14 | 1.72 |  |  |  | 18000 | 2.33 | 2.26
04/28/22 | Live | Johnson Controls Inc. (York International Norman) | COLEMAN | LX SERIES | Singlezone Ducted, Centrally Ducted | 205549177 |  | HRCU-A-CB | CH16B3622 |  | CU36CXA1+TXV | CPLC100C16MP13 | 10.75 | 16.5 | 9.5 |  |  |  |  | FALSE | FALSE | FALSE |  | 63 | 51 | 51 | TRUE | N/A | [5 empty] | R-410A | USA, Canada | 18300 | 1.3 | 4.13 | 33800 | 3.14 | 3.15 | 33800 | 3.14 | 3.15 | 20200 | 1.05 | 5.64 | 36600 | 2.64 | 4.06 | 18200 | 1.32 | 4.04 | 35000 | 2.98 | 3.44 | 35000 | 2.98 | 3.44 | 10200 | 1.34 | 2.23 | 22200 | 2.41 | 2.7 | 22200 | 2.41 | 2.7 | 6700 | 1.14 | 1.72 |  |  |  | 18000 | 2.33 | 2.26
04/28/22 | Live | Johnson Controls Inc. (York International Norman) | COLEMAN | LX SERIES | Singlezone Ducted, Centrally Ducted | 203095620 |  | HRCU-A-CB | CH16B3622 |  | CM36CBCA1 | CPLC100C16MP13 | 10.75 | 16.5 | 9.5 |  |  |  |  | FALSE | FALSE | FALSE |  | 63 | 51 | 51 | TRUE | N/A | [5 empty] | R-410A | USA, Canada | 18300 | 1.3 | 4.13 | 33800 | 3.14 | 3.15 | 33800 | 3.14 | 3.15 | 20200 | 1.05 | 5.64 | 36600 | 2.64 | 4.06 | 18200 | 1.32 | 4.04 | 35000 | 2.98 | 3.44 | 35000 | 2.98 | 3.44 | 10200 | 1.34 | 2.23 | 22200 | 2.41 | 2.7 | 22200 | 2.41 | 2.7 | 6700 | 1.14 | 1.72 |  |  |  | 18000 | 2.33 | 2.26
04/28/22 | Live | Johnson Controls Inc. (York International Norman) | COLEMAN | LX SERIES | Singlezone Ducted, Centrally Ducted | 203095744 |  | HRCU-A-CB | CH16B3622 |  | AVC42CX21+TXV |  | 10.75 | 16.75 | 9.75 |  |  |  |  | FALSE | FALSE | FALSE |  | 64 | 52 | 52 | TRUE | N/A | [5 empty] | R-410A | USA, Canada | 18400 | 1.27 | 4.25 | 35400 | 3.29 | 3.15 | 35400 | 3.29 | 3.15 | 20600 | 1.06 | 5.7 | 37400 | 2.73 | 4.01 | 18100 | 1.25 | 4.24 | 34800 | 2.82 | 3.62 | 34800 | 2.82 | 3.62 | 10200 | 1.25 | 2.39 | 22600 | 2.45 | 2.7 | 22600 | 2.45 | 2.7 | 6700 | 1.05 | 1.87 |  |  |  | 18300 | 2.29 | 2.34
04/28/22 | Live | Johnson Controls Inc. (York International Norman) | COLEMAN | LX SERIES | Singlezone Ducted, Centrally Ducted | 205549155 |  | HRCU-A-CB | CH16B3622 |  | CF48CXA1+TXV | TM9V080C16MP12 | 10.75 | 16.5 | 9.5 |  |  |  |  | FALSE | FALSE | FALSE |  | 63 | 51 | 51 | TRUE | N/A | [5 empty] | R-410A | USA, Canada | 17700 | 1.28 | 4.05 | 34000 | 3.16 | 3.15 | 34000 | 3.16 | 3.15 | 19900 | 1.04 | 5.61 | 36600 | 2.66 | 4.03 | 17800 | 1.28 | 4.08 | 34800 | 2.95 | 3.46 | 34800 | 2.95 | 3.46 | 9900 | 1.32 | 2.2 | 22000 | 2.37 | 2.72 | 22000 | 2.37 | 2.72 | 6400 | 1.12 | 1.67 |  |  |  | 17800 | 2.3 | 2.27
04/28/22 | Live | Johnson Controls Inc. (York International Norman) | COLEMAN | LX SERIES | Singlezone Ducted, Centrally Ducted | 205549159 |  | HRCU-A-CB | CH16B3622 |  | CF48CXA1+TXV | TP9C080C16MP13 | 10.75 | 16.5 | 9.5 |  |  |  |  | FALSE | FALSE | FALSE |  | 63 | 51 | 51 | TRUE | N/A | [5 empty] | R-410A | USA, Canada | 17700 | 1.28 | 4.05 | 34000 | 3.16 | 3.15 | 34000 | 3.16 | 3.15 | 19900 | 1.04 | 5.61 | 36600 | 2.66 | 4.03 | 17800 | 1.28 | 4.08 | 34800 | 2.95 | 3.46 | 34800 | 2.95 | 3.46 | 9900 | 1.32 | 2.2 | 22000 | 2.37 | 2.72 | 22000 | 2.37 | 2.72 | 6400 | 1.12 | 1.67 |  |  |  | 17800 | 2.3 | 2.27
04/28/22 | Live | Johnson Controls Inc. (York International Norman) | COLEMAN | LX SERIES | Singlezone Ducted, Centrally Ducted | 205549163 |  | HRCU-A-CB | CH16B3622 |  | CF48CXA1+TXV | CP9C080C16MP13 | 10.75 | 16.5 | 9.5 |  |  |  |  | FALSE | FALSE | FALSE |  | 63 | 51 | 51 | TRUE | N/A | [5 empty] | R-410A | USA, Canada | 17700 | 1.28 | 4.05 | 34000 | 3.16 | 3.15 | 34000 | 3.16 | 3.15 | 19900 | 1.04 | 5.61 | 36600 | 2.66 | 4.03 | 17800 | 1.28 | 4.08 | 34800 | 2.95 | 3.46 | 34800 | 2.95 | 3.46 | 9900 | 1.32 | 2.2 | 22000 | 2.37 | 2.72 | 22000 | 2.37 | 2.72 | 6400 | 1.12 | 1.67 |  |  |  | 17800 | 2.3 | 2.27
04/28/22 | Live | Johnson Controls Inc. (York International Norman) | COLEMAN | LX SERIES | Singlezone Ducted, Centrally Ducted | 203095842 |  | HRCU-A-CB | CH16B3622 |  | CF48CBCA1 | TM9V080C16MP12 | 10.75 | 16.5 | 9.5 |  |  |  |  | FALSE | FALSE | FALSE |  | 63 | 51 | 51 | TRUE | N/A | [5 empty] | R-410A | USA, Canada | 17700 | 1.28 | 4.05 | 34000 | 3.16 | 3.15 | 34000 | 3.16 | 3.15 | 19900 | 1.04 | 5.61 | 36600 | 2.66 | 4.03 | 17800 | 1.28 | 4.08 | 34800 | 2.95 | 3.46 | 34800 | 2.95 | 3.46 | 9900 | 1.32 | 2.2 | 22000 | 2.37 | 2.72 | 22000 | 2.37 | 2.72 | 6400 | 1.12 | 1.67 |  |  |  | 17800 | 2.3 | 2.27
04/28/22 | Live | Johnson Controls Inc. (York International Norman) | COLEMAN | LX SERIES | Singlezone Ducted, Centrally Ducted | 205549165 |  | HRCU-A-CB | CH16B3622 |  | CM48CXA1+TXV | TM9V080C16MP12 | 10.75 | 16.5 | 9.5 |  |  |  |  | FALSE | FALSE | FALSE |  | 63 | 51 | 51 | TRUE | N/A | [5 empty] | R-410A | USA, Canada | 17700 | 1.28 | 4.05 | 34000 | 3.16 | 3.15 | 34000 | 3.16 | 3.15 | 19900 | 1.04 | 5.61 | 36600 | 2.66 | 4.03 | 17800 | 1.28 | 4.08 | 34800 | 2.95 | 3.46 | 34800 | 2.95 | 3.46 | 9900 | 1.32 | 2.2 | 22000 | 2.37 | 2.72 | 22000 | 2.37 | 2.72 | 6400 | 1.12 | 1.67 |  |  |  | 17800 | 2.3 | 2.27
04/28/22 | Live | Johnson Controls Inc. (York International Norman) | COLEMAN | LX SERIES | Singlezone Ducted, Centrally Ducted | 203095862 |  | HRCU-A-CB | CH16B3622 |  | CM48CBCA1 | TM9V080C16MP12 | 10.75 | 16.5 | 9.5 |  |  |  |  | FALSE | FALSE | FALSE |  | 63 | 51 | 51 | TRUE | N/A | [5 empty] | R-410A | USA, Canada | 17700 | 1.28 | 4.05 | 34000 | 3.16 | 3.15 | 34000 | 3.16 | 3.15 | 19900 | 1.04 | 5.61 | 36600 | 2.66 | 4.03 | 17800 | 1.28 | 4.08 | 34800 | 2.95 | 3.46 | 34800 | 2.95 | 3.46 | 9900 | 1.32 | 2.2 | 22000 | 2.37 | 2.72 | 22000 | 2.37 | 2.72 | 6400 | 1.12 | 1.67 |  |  |  | 17800 | 2.3 | 2.27
04/28/22 | Live | Johnson Controls Inc. (York International Norman) | COLEMAN | LX SERIES | Singlezone Ducted, Centrally Ducted | 205549169 |  | HRCU-A-CB | CH16B3622 |  | CU48CXA1+TXV | TM9V080C16MP12 | 10.75 | 16.5 | 9.5 |  |  |  |  | FALSE | FALSE | FALSE |  | 63 | 51 | 51 | TRUE | N/A | [5 empty] | R-410A | USA, Canada | 17700 | 1.28 | 4.05 | 34000 | 3.16 | 3.15 | 34000 | 3.16 | 3.15 | 19900 | 1.04 | 5.61 | 36600 | 2.66 | 4.03 | 17800 | 1.28 | 4.08 | 34800 | 2.95 | 3.46 | 34800 | 2.95 | 3.46 | 9900 | 1.32 | 2.2 | 22000 | 2.37 | 2.72 | 22000 | 2.37 | 2.72 | 6400 | 1.12 | 1.67 |  |  |  | 17800 | 2.3 | 2.27
04/28/22 | Live | Johnson Controls Inc. (York International Norman) | COLEMAN | LX SERIES | Singlezone Ducted, Centrally Ducted | 203095850 |  | HRCU-A-CB | CH16B3622 |  | CF48CBCA1 | TP9C080C16MP13 | 10.75 | 16.5 | 9.5 |  |  |  |  | FALSE | FALSE | FALSE |  | 63 | 51 | 51 | TRUE | N/A | [5 empty] | R-410A | USA, Canada | 17700 | 1.28 | 4.05 | 34000 | 3.16 | 3.15 | 34000 | 3.16 | 3.15 | 19900 | 1.04 | 5.61 | 36600 | 2.66 | 4.03 | 17800 | 1.28 | 4.08 | 34800 | 2.95 | 3.46 | 34800 | 2.95 | 3.46 | 9900 | 1.32 | 2.2 | 22000 | 2.37 | 2.72 | 22000 | 2.37 | 2.72 | 6400 | 1.12 | 1.67 |  |  |  | 17800 | 2.3 | 2.27
04/28/22 | Live | Johnson Controls Inc. (York International Norman) | COLEMAN | LX SERIES | Singlezone Ducted, Centrally Ducted | 205549173 |  | HRCU-A-CB | CH16B3622 |  | CM48CXA1+TXV | TP9C080C16MP13 | 10.75 | 16.5 | 9.5 |  |  |  |  | FALSE | FALSE | FALSE |  | 63 | 51 | 51 | TRUE | N/A | [5 empty] | R-410A | USA, Canada | 17700 | 1.28 | 4.05 | 34000 | 3.16 | 3.15 | 34000 | 3.16 | 3.15 | 19900 | 1.04 | 5.61 | 36600 | 2.66 | 4.03 | 17800 | 1.28 | 4.08 | 34800 | 2.95 | 3.46 | 34800 | 2.95 | 3.46 | 9900 | 1.32 | 2.2 | 22000 | 2.37 | 2.72 | 22000 | 2.37 | 2.72 | 6400 | 1.12 | 1.67 |  |  |  | 17800 | 2.3 | 2.27
04/28/22 | Live | Johnson Controls Inc. (York International Norman) | COLEMAN | LX SERIES | Singlezone Ducted, Centrally Ducted | 203095870 |  | HRCU-A-CB | CH16B3622 |  | CM48CBCA1 | TP9C080C16MP13 | 10.75 | 16.5 | 9.5 |  |  |  |  | FALSE | FALSE | FALSE |  | 63 | 51 | 51 | TRUE | N/A | [5 empty] | R-410A | USA, Canada | 17700 | 1.28 | 4.05 | 34000 | 3.16 | 3.15 | 34000 | 3.16 | 3.15 | 19900 | 1.04 | 5.61 | 36600 | 2.66 | 4.03 | 17800 | 1.28 | 4.08 | 34800 | 2.95 | 3.46 | 34800 | 2.95 | 3.46 | 9900 | 1.32 | 2.2 | 22000 | 2.37 | 2.72 | 22000 | 2.37 | 2.72 | 6400 | 1.12 | 1.67 |  |  |  | 17800 | 2.3 | 2.27
04/28/22 | Live | Johnson Controls Inc. (York International Norman) | COLEMAN | LX SERIES | Singlezone Ducted, Centrally Ducted | 205549179 |  | HRCU-A-CB | CH16B3622 |  | CU48CXA1+TXV | TP9C080C16MP13 | 10.75 | 16.5 | 9.5 |  |  |  |  | FALSE | FALSE | FALSE |  | 63 | 51 | 51 | TRUE | N/A | [5 empty] | R-410A | USA, Canada | 17700 | 1.28 | 4.05 | 34000 | 3.16 | 3.15 | 34000 | 3.16 | 3.15 | 19900 | 1.04 | 5.61 | 36600 | 2.66 | 4.03 | 17800 | 1.28 | 4.08 | 34800 | 2.95 | 3.46 | 34800 | 2.95 | 3.46 | 9900 | 1.32 | 2.2 | 22000 | 2.37 | 2.72 | 22000 | 2.37 | 2.72 | 6400 | 1.12 | 1.67 |  |  |  | 17800 | 2.3 | 2.27
04/28/22 | Live | Johnson Controls Inc. (York International Norman) | COLEMAN | LX SERIES | Singlezone Ducted, Centrally Ducted | 203095858 |  | HRCU-A-CB | CH16B3622 |  | CF48CBCA1 | CP9C080C16MP13 | 10.75 | 16.5 | 9.5 |  |  |  |  | FALSE | FALSE | FALSE |  | 63 | 51 | 51 | TRUE | N/A | [5 empty] | R-410A | USA, Canada | 17700 | 1.28 | 4.05 | 34000 | 3.16 | 3.15 | 34000 | 3.16 | 3.15 | 19900 | 1.04 | 5.61 | 36600 | 2.66 | 4.03 | 17800 | 1.28 | 4.08 | 34800 | 2.95 | 3.46 | 34800 | 2.95 | 3.46 | 9900 | 1.32 | 2.2 | 22000 | 2.37 | 2.72 | 22000 | 2.37 | 2.72 | 6400 | 1.12 | 1.67 |  |  |  | 17800 | 2.3 | 2.27
04/28/22 | Live | Johnson Controls Inc. (York International Norman) | COLEMAN | LX SERIES | Singlezone Ducted, Centrally Ducted | 205549203 |  | HRCU-A-CB | CH16B3622 |  | CM48CXA1+TXV | CP9C080C16MP13 | 10.75 | 16.5 | 9.5 |  |  |  |  | FALSE | FALSE | FALSE |  | 63 | 51 | 51 | TRUE | N/A | [5 empty] | R-410A | USA, Canada | 17700 | 1.28 | 4.05 | 34000 | 3.16 | 3.15 | 34000 | 3.16 | 3.15 | 19900 | 1.04 | 5.61 | 36600 | 2.66 | 4.03 | 17800 | 1.28 | 4.08 | 34800 | 2.95 | 3.46 | 34800 | 2.95 | 3.46 | 9900 | 1.32 | 2.2 | 22000 | 2.37 | 2.72 | 22000 | 2.37 | 2.72 | 6400 | 1.12 | 1.67 |  |  |  | 17800 | 2.3 | 2.27
04/28/22 | Live | Johnson Controls Inc. (York International Norman) | COLEMAN | LX SERIES | Singlezone Ducted, Centrally Ducted | 203095878 |  | HRCU-A-CB | CH16B3622 |  | CM48CBCA1 | CP9C080C16MP13 | 10.75 | 16.5 | 9.5 |  |  |  |  | FALSE | FALSE | FALSE |  | 63 | 51 | 51 | TRUE | N/A | [5 empty] | R-410A | USA, Canada | 17700 | 1.28 | 4.05 | 34000 | 3.16 | 3.15 | 34000 | 3.16 | 3.15 | 19900 | 1.04 | 5.61 | 36600 | 2.66 | 4.03 | 17800 | 1.28 | 4.08 | 34800 | 2.95 | 3.46 | 34800 | 2.95 | 3.46 | 9900 | 1.32 | 2.2 | 22000 | 2.37 | 2.72 | 22000 | 2.37 | 2.72 | 6400 | 1.12 | 1.67 |  |  |  | 17800 | 2.3 | 2.27
04/28/22 | Live | Johnson Controls Inc. (York International Norman) | COLEMAN | LX SERIES | Singlezone Ducted, Centrally Ducted | 205549189 |  | HRCU-A-CB | CH16B3622 |  | CF42CXA1+TXV | TP9C080C16MP13 | 10.75 | 16.5 | 9.5 |  |  |  |  | FALSE | FALSE | FALSE |  | 63 | 51 | 51 | TRUE | N/A | [5 empty] | R-410A | USA, Canada | 17500 | 1.28 | 4.01 | 34200 | 3.18 | 3.15 | 34200 | 3.18 | 3.15 | 19800 | 1.04 | 5.58 | 36600 | 2.67 | 4.02 | 17900 | 1.3 | 4.04 | 35000 | 2.98 | 3.44 | 35000 | 2.98 | 3.44 | 10000 | 1.34 | 2.19 | 22200 | 2.41 | 2.7 | 22200 | 2.41 | 2.7 | 6500 | 1.15 | 1.66 |  |  |  | 18000 | 2.33 | 2.26
04/28/22 | Live | Johnson Controls Inc. (York International Norman) | COLEMAN | LX SERIES | Singlezone Ducted, Centrally Ducted | 205549183 |  | HRCU-A-CB | CH16B3622 |  | CU48CXA1+TXV | CP9C080C16MP13 | 10.75 | 16.5 | 9.5 |  |  |  |  | FALSE | FALSE | FALSE |  | 63 | 51 | 51 | TRUE | N/A | [5 empty] | R-410A | USA, Canada | 17700 | 1.28 | 4.05 | 34000 | 3.16 | 3.15 | 34000 | 3.16 | 3.15 | 19900 | 1.04 | 5.61 | 36600 | 2.66 | 4.03 | 17800 | 1.28 | 4.08 | 34800 | 2.95 | 3.46 | 34800 | 2.95 | 3.46 | 9900 | 1.32 | 2.2 | 22000 | 2.37 | 2.72 | 22000 | 2.37 | 2.72 | 6400 | 1.12 | 1.67 |  |  |  | 17800 | 2.3 | 2.27
04/28/22 | Live | Johnson Controls Inc. (York International Norman) | COLEMAN | LX SERIES | Singlezone Ducted, Centrally Ducted | 205549185 |  | HRCU-A-CB | CH16B3622 |  | CF42CXA1+TXV | TM9V080C16MP12 | 10.75 | 16.5 | 9.5 |  |  |  |  | FALSE | FALSE | FALSE |  | 63 | 51 | 51 | TRUE | N/A | [5 empty] | R-410A | USA, Canada | 17500 | 1.28 | 4.01 | 34200 | 3.18 | 3.15 | 34200 | 3.18 | 3.15 | 19800 | 1.04 | 5.58 | 36600 | 2.67 | 4.02 | 17900 | 1.3 | 4.04 | 35000 | 2.98 | 3.44 | 35000 | 2.98 | 3.44 | 10000 | 1.34 | 2.19 | 22200 | 2.41 | 2.7 | 22200 | 2.41 | 2.7 | 6500 | 1.15 | 1.66 |  |  |  | 18000 | 2.33 | 2.26
04/28/22 | Live | Johnson Controls Inc. (York International Norman) | COLEMAN | LX SERIES | Singlezone Ducted, Centrally Ducted | 203095927 |  | HRCU-A-CB | CH16B3622 |  | CF42CBCA1 | TM9V080C16MP12 | 10.75 | 16.5 | 9.5 |  |  |  |  | FALSE | FALSE | FALSE |  | 63 | 51 | 51 | TRUE | N/A | [5 empty] | R-410A | USA, Canada | 17500 | 1.28 | 4.01 | 34200 | 3.18 | 3.15 | 34200 | 3.18 | 3.15 | 19800 | 1.04 | 5.58 | 36600 | 2.67 | 4.02 | 17900 | 1.3 | 4.04 | 35000 | 2.98 | 3.44 | 35000 | 2.98 | 3.44 | 10000 | 1.34 | 2.19 | 22200 | 2.41 | 2.7 | 22200 | 2.41 | 2.7 | 6500 | 1.15 | 1.66 |  |  |  | 18000 | 2.33 | 2.26
04/28/22 | Live | Johnson Controls Inc. (York International Norman) | COLEMAN | LX SERIES | Singlezone Ducted, Centrally Ducted | 205549193 |  | HRCU-A-CB | CH16B3622 |  | CF42CXA1+TXV | CP9C080C16MP13 | 10.75 | 16.5 | 9.5 |  |  |  |  | FALSE | FALSE | FALSE |  | 63 | 51 | 51 | TRUE | N/A | [5 empty] | R-410A | USA, Canada | 17500 | 1.28 | 4.01 | 34200 | 3.18 | 3.15 | 34200 | 3.18 | 3.15 | 19800 | 1.04 | 5.58 | 36600 | 2.67 | 4.02 | 17900 | 1.3 | 4.04 | 35000 | 2.98 | 3.44 | 35000 | 2.98 | 3.44 | 10000 | 1.34 | 2.19 | 22200 | 2.41 | 2.7 | 22200 | 2.41 | 2.7 | 6500 | 1.15 | 1.66 |  |  |  | 18000 | 2.33 | 2.26
04/28/22 | Live | Johnson Controls Inc. (York International Norman) | COLEMAN | LX SERIES | Singlezone Ducted, Centrally Ducted | 205549195 |  | HRCU-A-CB | CH16B3622 |  | CM42CXA1+TXV | TM9V080C16MP12 | 10.75 | 16.5 | 9.5 |  |  |  |  | FALSE | FALSE | FALSE |  | 63 | 51 | 51 | TRUE | N/A | [5 empty] | R-410A | USA, Canada | 17500 | 1.28 | 4.01 | 34200 | 3.18 | 3.15 | 34200 | 3.18 | 3.15 | 19800 | 1.04 | 5.58 | 36600 | 2.67 | 4.02 | 17900 | 1.3 | 4.04 | 35000 | 2.98 | 3.44 | 35000 | 2.98 | 3.44 | 10000 | 1.34 | 2.19 | 22200 | 2.41 | 2.7 | 22200 | 2.41 | 2.7 | 6500 | 1.15 | 1.66 |  |  |  | 18000 | 2.33 | 2.26
04/28/22 | Live | Johnson Controls Inc. (York International Norman) | COLEMAN | LX SERIES | Singlezone Ducted, Centrally Ducted | 203095947 |  | HRCU-A-CB | CH16B3622 |  | CM42CBCA1 | TM9V080C16MP12 | 10.75 | 16.5 | 9.5 |  |  |  |  | FALSE | FALSE | FALSE |  | 63 | 51 | 51 | TRUE | N/A | [5 empty] | R-410A | USA, Canada | 17500 | 1.28 | 4.01 | 34200 | 3.18 | 3.15 | 34200 | 3.18 | 3.15 | 19800 | 1.04 | 5.58 | 36600 | 2.67 | 4.02 | 17900 | 1.3 | 4.04 | 35000 | 2.98 | 3.44 | 35000 | 2.98 | 3.44 | 10000 | 1.34 | 2.19 | 22200 | 2.41 | 2.7 | 22200 | 2.41 | 2.7 | 6500 | 1.15 | 1.66 |  |  |  | 18000 | 2.33 | 2.26
04/28/22 | Live | Johnson Controls Inc. (York International Norman) | COLEMAN | LX SERIES | Singlezone Ducted, Centrally Ducted | 205549199 |  | HRCU-A-CB | CH16B3622 |  | CU42CXA1+TXV | TM9V080C16MP12 | 10.75 | 16.5 | 9.5 |  |  |  |  | FALSE | FALSE | FALSE |  | 63 | 51 | 51 | TRUE | N/A | [5 empty] | R-410A | USA, Canada | 17500 | 1.28 | 4.01 | 34200 | 3.18 | 3.15 | 34200 | 3.18 | 3.15 | 19800 | 1.04 | 5.58 | 36600 | 2.67 | 4.02 | 17900 | 1.3 | 4.04 | 35000 | 2.98 | 3.44 | 35000 | 2.98 | 3.44 | 10000 | 1.34 | 2.19 | 22200 | 2.41 | 2.7 | 22200 | 2.41 | 2.7 | 6500 | 1.15 | 1.66 |  |  |  | 18000 | 2.33 | 2.26
04/28/22 | Live | Johnson Controls Inc. (York International Norman) | COLEMAN | LX SERIES | Singlezone Ducted, Centrally Ducted | 203095935 |  | HRCU-A-CB | CH16B3622 |  | CF42CBCA1 | TP9C080C16MP13 | 10.75 | 16.5 | 9.5 |  |  |  |  | FALSE | FALSE | FALSE |  | 63 | 51 | 51 | TRUE | N/A | [5 empty] | R-410A | USA, Canada | 17500 | 1.28 | 4.01 | 34200 | 3.18 | 3.15 | 34200 | 3.18 | 3.15 | 19800 | 1.04 | 5.58 | 36600 | 2.67 | 4.02 | 17900 | 1.3 | 4.04 | 35000 | 2.98 | 3.44 | 35000 | 2.98 | 3.44 | 10000 | 1.34 | 2.19 | 22200 | 2.41 | 2.7 | 22200 | 2.41 | 2.7 | 6500 | 1.15 | 1.66 |  |  |  | 18000 | 2.33 | 2.26
04/28/22 | Live | Johnson Controls Inc. (York International Norman) | COLEMAN | LX SERIES | Singlezone Ducted, Centrally Ducted | 205549205 |  | HRCU-A-CB | CH16B3622 |  | CM42CXA1+TXV | TP9C080C16MP13 | 10.75 | 16.5 | 9.5 |  |  |  |  | FALSE | FALSE | FALSE |  | 63 | 51 | 51 | TRUE | N/A | [5 empty] | R-410A | USA, Canada | 17500 | 1.28 | 4.01 | 34200 | 3.18 | 3.15 | 34200 | 3.18 | 3.15 | 19800 | 1.04 | 5.58 | 36600 | 2.67 | 4.02 | 17900 | 1.3 | 4.04 | 35000 | 2.98 | 3.44 | 35000 | 2.98 | 3.44 | 10000 | 1.34 | 2.19 | 22200 | 2.41 | 2.7 | 22200 | 2.41 | 2.7 | 6500 | 1.15 | 1.66 |  |  |  | 18000 | 2.33 | 2.26
04/28/22 | Live | Johnson Controls Inc. (York International Norman) | COLEMAN | LX SERIES | Singlezone Ducted, Centrally Ducted | 203095955 |  | HRCU-A-CB | CH16B3622 |  | CM42CBCA1 | TP9C080C16MP13 | 10.75 | 16.5 | 9.5 |  |  |  |  | FALSE | FALSE | FALSE |  | 63 | 51 | 51 | TRUE | N/A | [5 empty] | R-410A | USA, Canada | 17500 | 1.28 | 4.01 | 34200 | 3.18 | 3.15 | 34200 | 3.18 | 3.15 | 19800 | 1.04 | 5.58 | 36600 | 2.67 | 4.02 | 17900 | 1.3 | 4.04 | 35000 | 2.98 | 3.44 | 35000 | 2.98 | 3.44 | 10000 | 1.34 | 2.19 | 22200 | 2.41 | 2.7 | 22200 | 2.41 | 2.7 | 6500 | 1.15 | 1.66 |  |  |  | 18000 | 2.33 | 2.26
04/28/22 | Live | Johnson Controls Inc. (York International Norman) | COLEMAN | LX SERIES | Singlezone Ducted, Centrally Ducted | 205549225 |  | HRCU-A-CB | CH16B3622 |  | CU42CXA1+TXV | TP9C080C16MP13 | 10.75 | 16.5 | 9.5 |  |  |  |  | FALSE | FALSE | FALSE |  | 63 | 51 | 51 | TRUE | N/A | [5 empty] | R-410A | USA, Canada | 17500 | 1.28 | 4.01 | 34200 | 3.18 | 3.15 | 34200 | 3.18 | 3.15 | 19800 | 1.04 | 5.58 | 36600 | 2.67 | 4.02 | 17900 | 1.3 | 4.04 | 35000 | 2.98 | 3.44 | 35000 | 2.98 | 3.44 | 10000 | 1.34 | 2.19 | 22200 | 2.41 | 2.7 | 22200 | 2.41 | 2.7 | 6500 | 1.15 | 1.66 |  |  |  | 18000 | 2.33 | 2.26
04/28/22 | Live | Johnson Controls Inc. (York International Norman) | COLEMAN | LX SERIES | Singlezone Ducted, Centrally Ducted | 203095943 |  | HRCU-A-CB | CH16B3622 |  | CF42CBCA1 | CP9C080C16MP13 | 10.75 | 16.5 | 9.5 |  |  |  |  | FALSE | FALSE | FALSE |  | 63 | 51 | 51 | TRUE | N/A | [5 empty] | R-410A | USA, Canada | 17500 | 1.28 | 4.01 | 34200 | 3.18 | 3.15 | 34200 | 3.18 | 3.15 | 19800 | 1.04 | 5.58 | 36600 | 2.67 | 4.02 | 17900 | 1.3 | 4.04 | 35000 | 2.98 | 3.44 | 35000 | 2.98 | 3.44 | 10000 | 1.34 | 2.19 | 22200 | 2.41 | 2.7 | 22200 | 2.41 | 2.7 | 6500 | 1.15 | 1.66 |  |  |  | 18000 | 2.33 | 2.26
04/28/22 | Live | Johnson Controls Inc. (York International Norman) | COLEMAN | LX SERIES | Singlezone Ducted, Centrally Ducted | 205549229 |  | HRCU-A-CB | CH16B3622 |  | CM42CXA1+TXV | CP9C080C16MP13 | 10.75 | 16.5 | 9.5 |  |  |  |  | FALSE | FALSE | FALSE |  | 63 | 51 | 51 | TRUE | N/A | [5 empty] | R-410A | USA, Canada | 17500 | 1.28 | 4.01 | 34200 | 3.18 | 3.15 | 34200 | 3.18 | 3.15 | 19800 | 1.04 | 5.58 | 36600 | 2.67 | 4.02 | 17900 | 1.3 | 4.04 | 35000 | 2.98 | 3.44 | 35000 | 2.98 | 3.44 | 10000 | 1.34 | 2.19 | 22200 | 2.41 | 2.7 | 22200 | 2.41 | 2.7 | 6500 | 1.15 | 1.66 |  |  |  | 18000 | 2.33 | 2.26
04/28/22 | Live | Johnson Controls Inc. (York International Norman) | COLEMAN | LX SERIES | Singlezone Ducted, Centrally Ducted | 203095963 |  | HRCU-A-CB | CH16B3622 |  | CM42CBCA1 | CP9C080C16MP13 | 10.75 | 16.5 | 9.5 |  |  |  |  | FALSE | FALSE | FALSE |  | 63 | 51 | 51 | TRUE | N/A | [5 empty] | R-410A | USA, Canada | 17500 | 1.28 | 4.01 | 34200 | 3.18 | 3.15 | 34200 | 3.18 | 3.15 | 19800 | 1.04 | 5.58 | 36600 | 2.67 | 4.02 | 17900 | 1.3 | 4.04 | 35000 | 2.98 | 3.44 | 35000 | 2.98 | 3.44 | 10000 | 1.34 | 2.19 | 22200 | 2.41 | 2.7 | 22200 | 2.41 | 2.7 | 6500 | 1.15 | 1.66 |  |  |  | 18000 | 2.33 | 2.26
04/28/22 | Live | Johnson Controls Inc. (York International Norman) | COLEMAN | LX SERIES | Singlezone Ducted, Centrally Ducted | 205549209 |  | HRCU-A-CB | CH16B3622 |  | CU42CXA1+TXV | CP9C080C16MP13 | 10.75 | 16.5 | 9.5 |  |  |  |  | FALSE | FALSE | FALSE |  | 63 | 51 | 51 | TRUE | N/A | [5 empty] | R-410A | USA, Canada | 17500 | 1.28 | 4.01 | 34200 | 3.18 | 3.15 | 34200 | 3.18 | 3.15 | 19800 | 1.04 | 5.58 | 36600 | 2.67 | 4.02 | 17900 | 1.3 | 4.04 | 35000 | 2.98 | 3.44 | 35000 | 2.98 | 3.44 | 10000 | 1.34 | 2.19 | 22200 | 2.41 | 2.7 | 22200 | 2.41 | 2.7 | 6500 | 1.15 | 1.66 |  |  |  | 18000 | 2.33 | 2.26
04/28/22 | Live | Johnson Controls Inc. (York International Norman) | COLEMAN | LX SERIES | Singlezone Ducted, Centrally Ducted | 205549211 |  | HRCU-A-CB | CH16B3622 |  | CF36CXA1+TXV | TM9V080C16MP12 | 10.75 | 16.25 | 9.5 |  |  |  |  | FALSE | FALSE | FALSE |  | 62 | 50 | 50 | TRUE | N/A | [5 empty] | R-410A | USA, Canada | 17700 | 1.29 | 4.02 | 34000 | 3.16 | 3.15 | 34000 | 3.16 | 3.15 | 19900 | 1.05 | 5.55 | 36400 | 2.68 | 3.98 | 18000 | 1.32 | 4 | 35400 | 3.07 | 3.38 | 35400 | 3.07 | 3.38 | 10100 | 1.38 | 2.14 | 22200 | 2.43 | 2.68 | 22200 | 2.43 | 2.68 | 6600 | 1.18 | 1.64 |  |  |  | 18000 | 2.42 | 2.18
04/28/22 | Live | Johnson Controls Inc. (York International Norman) | COLEMAN | LX SERIES | Singlezone Ducted, Centrally Ducted | 205549215 |  | HRCU-A-CB | CH16B3622 |  | CF36CXA1+TXV | TP9C080C16MP13 | 10.75 | 16.25 | 9.5 |  |  |  |  | FALSE | FALSE | FALSE |  | 62 | 50 | 50 | TRUE | N/A | [5 empty] | R-410A | USA, Canada | 17700 | 1.29 | 4.02 | 34000 | 3.16 | 3.15 | 34000 | 3.16 | 3.15 | 19900 | 1.05 | 5.55 | 36400 | 2.68 | 3.98 | 18000 | 1.32 | 4 | 35400 | 3.07 | 3.38 | 35400 | 3.07 | 3.38 | 10100 | 1.38 | 2.14 | 22200 | 2.43 | 2.68 | 22200 | 2.43 | 2.68 | 6600 | 1.18 | 1.64 |  |  |  | 18000 | 2.42 | 2.18
04/28/22 | Live | Johnson Controls Inc. (York International Norman) | COLEMAN | LX SERIES | Singlezone Ducted, Centrally Ducted | 205549221 |  | HRCU-A-CB | CH16B3622 |  | CM36CXA1+TXV | TM9V080C16MP12 | 10.75 | 16.25 | 9.5 |  |  |  |  | FALSE | FALSE | FALSE |  | 62 | 50 | 50 | TRUE | N/A | [5 empty] | R-410A | USA, Canada | 17700 | 1.29 | 4.02 | 34000 | 3.16 | 3.15 | 34000 | 3.16 | 3.15 | 19900 | 1.05 | 5.55 | 36400 | 2.68 | 3.98 | 18000 | 1.32 | 4 | 35400 | 3.07 | 3.38 | 35400 | 3.07 | 3.38 | 10100 | 1.38 | 2.14 | 22200 | 2.43 | 2.68 | 22200 | 2.43 | 2.68 | 6600 | 1.18 | 1.64 |  |  |  | 18000 | 2.42 | 2.18
04/28/22 | Live | Johnson Controls Inc. (York International Norman) | COLEMAN | LX SERIES | Singlezone Ducted, Centrally Ducted | 205549219 |  | HRCU-A-CB | CH16B3622 |  | CF36CXA1+TXV | CP9C080C16MP13 | 10.75 | 16.25 | 9.5 |  |  |  |  | FALSE | FALSE | FALSE |  | 62 | 50 | 50 | TRUE | N/A | [5 empty] | R-410A | USA, Canada | 17700 | 1.29 | 4.02 | 34000 | 3.16 | 3.15 | 34000 | 3.16 | 3.15 | 19900 | 1.05 | 5.55 | 36400 | 2.68 | 3.98 | 18000 | 1.32 | 4 | 35400 | 3.07 | 3.38 | 35400 | 3.07 | 3.38 | 10100 | 1.38 | 2.14 | 22200 | 2.43 | 2.68 | 22200 | 2.43 | 2.68 | 6600 | 1.18 | 1.64 |  |  |  | 18000 | 2.42 | 2.18
04/28/22 | Live | Johnson Controls Inc. (York International Norman) | COLEMAN | LX SERIES | Singlezone Ducted, Centrally Ducted | 203096011 |  | HRCU-A-CB | CH16B3622 |  | CM36CBCA1 | TM9V080C16MP12 | 10.75 | 16.25 | 9.5 |  |  |  |  | FALSE | FALSE | FALSE |  | 62 | 50 | 50 | TRUE | N/A | [5 empty] | R-410A | USA, Canada | 17700 | 1.29 | 4.02 | 34000 | 3.16 | 3.15 | 34000 | 3.16 | 3.15 | 19900 | 1.05 | 5.55 | 36400 | 2.68 | 3.98 | 18000 | 1.32 | 4 | 35400 | 3.07 | 3.38 | 35400 | 3.07 | 3.38 | 10100 | 1.38 | 2.14 | 22200 | 2.43 | 2.68 | 22200 | 2.43 | 2.68 | 6600 | 1.18 | 1.64 |  |  |  | 18000 | 2.42 | 2.18
04/28/22 | Live | Johnson Controls Inc. (York International Norman) | COLEMAN | LX SERIES | Singlezone Ducted, Centrally Ducted | 205549231 |  | HRCU-A-CB | CH16B3622 |  | CU36CXA1+TXV | TM9V080C16MP12 | 10.75 | 16.25 | 9.5 |  |  |  |  | FALSE | FALSE | FALSE |  | 62 | 50 | 50 | TRUE | N/A | [5 empty] | R-410A | USA, Canada | 17700 | 1.29 | 4.02 | 34000 | 3.16 | 3.15 | 34000 | 3.16 | 3.15 | 19900 | 1.05 | 5.55 | 36400 | 2.68 | 3.98 | 18000 | 1.32 | 4 | 35400 | 3.07 | 3.38 | 35400 | 3.07 | 3.38 | 10100 | 1.38 | 2.14 | 22200 | 2.43 | 2.68 | 22200 | 2.43 | 2.68 | 6600 | 1.18 | 1.64 |  |  |  | 18000 | 2.42 | 2.18
04/28/22 | Live | Johnson Controls Inc. (York International Norman) | COLEMAN | LX SERIES | Singlezone Ducted, Centrally Ducted | 205549235 |  | HRCU-A-CB | CH16B3622 |  | CM36CXA1+TXV | TP9C080C16MP13 | 10.75 | 16.25 | 9.5 |  |  |  |  | FALSE | FALSE | FALSE |  | 62 | 50 | 50 | TRUE | N/A | [5 empty] | R-410A | USA, Canada | 17700 | 1.29 | 4.02 | 34000 | 3.16 | 3.15 | 34000 | 3.16 | 3.15 | 19900 | 1.05 | 5.55 | 36400 | 2.68 | 3.98 | 18000 | 1.32 | 4 | 35400 | 3.07 | 3.38 | 35400 | 3.07 | 3.38 | 10100 | 1.38 | 2.14 | 22200 | 2.43 | 2.68 | 22200 | 2.43 | 2.68 | 6600 | 1.18 | 1.64 |  |  |  | 18000 | 2.42 | 2.18
04/28/22 | Live | Johnson Controls Inc. (York International Norman) | COLEMAN | LX SERIES | Singlezone Ducted, Centrally Ducted | 203096018 |  | HRCU-A-CB | CH16B3622 |  | CM36CBCA1 | TP9C080C16MP13 | 10.75 | 16.25 | 9.5 |  |  |  |  | FALSE | FALSE | FALSE |  | 62 | 50 | 50 | TRUE | N/A | [5 empty] | R-410A | USA, Canada | 17700 | 1.29 | 4.02 | 34000 | 3.16 | 3.15 | 34000 | 3.16 | 3.15 | 19900 | 1.05 | 5.55 | 36400 | 2.68 | 3.98 | 18000 | 1.32 | 4 | 35400 | 3.07 | 3.38 | 35400 | 3.07 | 3.38 | 10100 | 1.38 | 2.14 | 22200 | 2.43 | 2.68 | 22200 | 2.43 | 2.68 | 6600 | 1.18 | 1.64 |  |  |  | 18000 | 2.42 | 2.18
04/28/22 | Live | Johnson Controls Inc. (York International Norman) | COLEMAN | LX SERIES | Singlezone Ducted, Centrally Ducted | 205549255 |  | HRCU-A-CB | CH16B3622 |  | CU36CXA1+TXV | TP9C080C16MP13 | 10.75 | 16.25 | 9.5 |  |  |  |  | FALSE | FALSE | FALSE |  | 62 | 50 | 50 | TRUE | N/A | [5 empty] | R-410A | USA, Canada | 17700 | 1.29 | 4.02 | 34000 | 3.16 | 3.15 | 34000 | 3.16 | 3.15 | 19900 | 1.05 | 5.55 | 36400 | 2.68 | 3.98 | 18000 | 1.32 | 4 | 35400 | 3.07 | 3.38 | 35400 | 3.07 | 3.38 | 10100 | 1.38 | 2.14 | 22200 | 2.43 | 2.68 | 22200 | 2.43 | 2.68 | 6600 | 1.18 | 1.64 |  |  |  | 18000 | 2.42 | 2.18
04/28/22 | Live | Johnson Controls Inc. (York International Norman) | COLEMAN | LX SERIES | Singlezone Ducted, Centrally Ducted | 205549259 |  | HRCU-A-CB | CH16B3622 |  | CM36CXA1+TXV | CP9C080C16MP13 | 10.75 | 16.25 | 9.5 |  |  |  |  | FALSE | FALSE | FALSE |  | 62 | 50 | 50 | TRUE | N/A | [5 empty] | R-410A | USA, Canada | 17700 | 1.29 | 4.02 | 34000 | 3.16 | 3.15 | 34000 | 3.16 | 3.15 | 19900 | 1.05 | 5.55 | 36400 | 2.68 | 3.98 | 18000 | 1.32 | 4 | 35400 | 3.07 | 3.38 | 35400 | 3.07 | 3.38 | 10100 | 1.38 | 2.14 | 22200 | 2.43 | 2.68 | 22200 | 2.43 | 2.68 | 6600 | 1.18 | 1.64 |  |  |  | 18000 | 2.42 | 2.18
04/28/22 | Live | Johnson Controls Inc. (York International Norman) | COLEMAN | LX SERIES | Singlezone Ducted, Centrally Ducted | 203096026 |  | HRCU-A-CB | CH16B3622 |  | CM36CBCA1 | CP9C080C16MP13 | 10.75 | 16.25 | 9.5 |  |  |  |  | FALSE | FALSE | FALSE |  | 62 | 50 | 50 | TRUE | N/A | [5 empty] | R-410A | USA, Canada | 17700 | 1.29 | 4.02 | 34000 | 3.16 | 3.15 | 34000 | 3.16 | 3.15 | 19900 | 1.05 | 5.55 | 36400 | 2.68 | 3.98 | 18000 | 1.32 | 4 | 35400 | 3.07 | 3.38 | 35400 | 3.07 | 3.38 | 10100 | 1.38 | 2.14 | 22200 | 2.43 | 2.68 | 22200 | 2.43 | 2.68 | 6600 | 1.18 | 1.64 |  |  |  | 18000 | 2.42 | 2.18
04/28/22 | Live | Johnson Controls Inc. (York International Norman) | COLEMAN | LX SERIES | Singlezone Ducted, Centrally Ducted | 205549239 |  | HRCU-A-CB | CH16B3622 |  | CU36CXA1+TXV | CP9C080C16MP13 | 10.75 | 16.25 | 9.5 |  |  |  |  | FALSE | FALSE | FALSE |  | 62 | 50 | 50 | TRUE | N/A | [5 empty] | R-410A | USA, Canada | 17700 | 1.29 | 4.02 | 34000 | 3.16 | 3.15 | 34000 | 3.16 | 3.15 | 19900 | 1.05 | 5.55 | 36400 | 2.68 | 3.98 | 18000 | 1.32 | 4 | 35400 | 3.07 | 3.38 | 35400 | 3.07 | 3.38 | 10100 | 1.38 | 2.14 | 22200 | 2.43 | 2.68 | 22200 | 2.43 | 2.68 | 6600 | 1.18 | 1.64 |  |  |  | 18000 | 2.42 | 2.18
04/28/22 | Live | Johnson Controls Inc. (York International Norman) | COLEMAN | LX SERIES | Singlezone Ducted, Centrally Ducted | 205549241 |  | HRCU-A-CB | CH16B3622 |  | CF42CXA1+TXV | TM8V080B12MP12 | 10.5 | 16.25 | 9.5 |  |  |  |  | FALSE | FALSE | FALSE |  | 63 | 51 | 51 | TRUE | N/A | [5 empty] | R-410A | USA, Canada | 17400 | 1.3 | 3.92 | 33800 | 3.22 | 3.08 | 33800 | 3.22 | 3.08 | 19800 | 1.06 | 5.47 | 36200 | 2.73 | 3.89 | 17900 | 1.31 | 4 | 35200 | 3.07 | 3.36 | 35200 | 3.07 | 3.36 | 10000 | 1.36 | 2.15 | 22400 | 2.47 | 2.66 | 22400 | 2.47 | 2.66 | 6500 | 1.16 | 1.64 |  |  |  | 18200 | 2.42 | 2.2
04/28/22 | Live | Johnson Controls Inc. (York International Norman) | COLEMAN | LX SERIES | Singlezone Ducted, Centrally Ducted | 205549249 |  | HRCU-A-CB | CH16B3622 |  | CF42CXA1+TXV | TPLC080B12MP13 | 10.5 | 16.25 | 9.5 |  |  |  |  | FALSE | FALSE | FALSE |  | 63 | 51 | 51 | TRUE | N/A | [5 empty] | R-410A | USA, Canada | 17400 | 1.3 | 3.92 | 33800 | 3.22 | 3.08 | 33800 | 3.22 | 3.08 | 19800 | 1.06 | 5.47 | 36200 | 2.73 | 3.89 | 17900 | 1.31 | 4 | 35200 | 3.07 | 3.36 | 35200 | 3.07 | 3.36 | 10000 | 1.36 | 2.15 | 22400 | 2.47 | 2.66 | 22400 | 2.47 | 2.66 | 6500 | 1.16 | 1.64 |  |  |  | 18200 | 2.42 | 2.2
04/28/22 | Live | Johnson Controls Inc. (York International Norman) | COLEMAN | LX SERIES | Singlezone Ducted, Centrally Ducted | 203096213 |  | HRCU-A-CB | CH16B3622 |  | CF42CBCA1 | TM8V080B12MP12 | 10.5 | 16.25 | 9.5 |  |  |  |  | FALSE | FALSE | FALSE |  | 63 | 51 | 51 | TRUE | N/A | [5 empty] | R-410A | USA, Canada | 17400 | 1.3 | 3.92 | 33800 | 3.22 | 3.08 | 33800 | 3.22 | 3.08 | 19800 | 1.06 | 5.47 | 36200 | 2.73 | 3.89 | 17900 | 1.31 | 4 | 35200 | 3.07 | 3.36 | 35200 | 3.07 | 3.36 | 10000 | 1.36 | 2.15 | 22400 | 2.47 | 2.66 | 22400 | 2.47 | 2.66 | 6500 | 1.16 | 1.64 |  |  |  | 18200 | 2.42 | 2.2
04/28/22 | Live | Johnson Controls Inc. (York International Norman) | COLEMAN | LX SERIES | Singlezone Ducted, Centrally Ducted | 205549261 |  | HRCU-A-CB | CH16B3622 |  | CM42CXA1+TXV | TM8V080B12MP12 | 10.5 | 16.25 | 9.5 |  |  |  |  | FALSE | FALSE | FALSE |  | 63 | 51 | 51 | TRUE | N/A | [5 empty] | R-410A | USA, Canada | 17400 | 1.3 | 3.92 | 33800 | 3.22 | 3.08 | 33800 | 3.22 | 3.08 | 19800 | 1.06 | 5.47 | 36200 | 2.73 | 3.89 | 17900 | 1.31 | 4 | 35200 | 3.07 | 3.36 | 35200 | 3.07 | 3.36 | 10000 | 1.36 | 2.15 | 22400 | 2.47 | 2.66 | 22400 | 2.47 | 2.66 | 6500 | 1.16 | 1.64 |  |  |  | 18200 | 2.42 | 2.2
04/28/22 | Live | Johnson Controls Inc. (York International Norman) | COLEMAN | LX SERIES | Singlezone Ducted, Centrally Ducted | 203096241 |  | HRCU-A-CB | CH16B3622 |  | CM42CBCA1 | TM8V080B12MP12 | 10.5 | 16.25 | 9.5 |  |  |  |  | FALSE | FALSE | FALSE |  | 63 | 51 | 51 | TRUE | N/A | [5 empty] | R-410A | USA, Canada | 17400 | 1.3 | 3.92 | 33800 | 3.22 | 3.08 | 33800 | 3.22 | 3.08 | 19800 | 1.06 | 5.47 | 36200 | 2.73 | 3.89 | 17900 | 1.31 | 4 | 35200 | 3.07 | 3.36 | 35200 | 3.07 | 3.36 | 10000 | 1.36 | 2.15 | 22400 | 2.47 | 2.66 | 22400 | 2.47 | 2.66 | 6500 | 1.16 | 1.64 |  |  |  | 18200 | 2.42 | 2.2
04/28/22 | Live | Johnson Controls Inc. (York International Norman) | COLEMAN | LX SERIES | Singlezone Ducted, Centrally Ducted | 203096229 |  | HRCU-A-CB | CH16B3622 |  | CF42CBCA1 | TPLC080B12MP13 | 10.5 | 16.25 | 9.5 |  |  |  |  | FALSE | FALSE | FALSE |  | 63 | 51 | 51 | TRUE | N/A | [5 empty] | R-410A | USA, Canada | 17400 | 1.3 | 3.92 | 33800 | 3.22 | 3.08 | 33800 | 3.22 | 3.08 | 19800 | 1.06 | 5.47 | 36200 | 2.73 | 3.89 | 17900 | 1.31 | 4 | 35200 | 3.07 | 3.36 | 35200 | 3.07 | 3.36 | 10000 | 1.36 | 2.15 | 22400 | 2.47 | 2.66 | 22400 | 2.47 | 2.66 | 6500 | 1.16 | 1.64 |  |  |  | 18200 | 2.42 | 2.2
04/28/22 | Live | Johnson Controls Inc. (York International Norman) | COLEMAN | LX SERIES | Singlezone Ducted, Centrally Ducted | 205549265 |  | HRCU-A-CB | CH16B3622 |  | CU42CXA1+TXV | TM8V080B12MP12 | 10.5 | 16.25 | 9.5 |  |  |  |  | FALSE | FALSE | FALSE |  | 63 | 51 | 51 | TRUE | N/A | [5 empty] | R-410A | USA, Canada | 17400 | 1.3 | 3.92 | 33800 | 3.22 | 3.08 | 33800 | 3.22 | 3.08 | 19800 | 1.06 | 5.47 | 36200 | 2.73 | 3.89 | 17900 | 1.31 | 4 | 35200 | 3.07 | 3.36 | 35200 | 3.07 | 3.36 | 10000 | 1.36 | 2.15 | 22400 | 2.47 | 2.66 | 22400 | 2.47 | 2.66 | 6500 | 1.16 | 1.64 |  |  |  | 18200 | 2.42 | 2.2
04/28/22 | Live | Johnson Controls Inc. (York International Norman) | COLEMAN | LX SERIES | Singlezone Ducted, Centrally Ducted | 205549277 |  | HRCU-A-CB | CH16B3622 |  | CM42CXA1+TXV | TPLC080B12MP13 | 10.5 | 16.25 | 9.5 |  |  |  |  | FALSE | FALSE | FALSE |  | 63 | 51 | 51 | TRUE | N/A | [5 empty] | R-410A | USA, Canada | 17400 | 1.3 | 3.92 | 33800 | 3.22 | 3.08 | 33800 | 3.22 | 3.08 | 19800 | 1.06 | 5.47 | 36200 | 2.73 | 3.89 | 17900 | 1.31 | 4 | 35200 | 3.07 | 3.36 | 35200 | 3.07 | 3.36 | 10000 | 1.36 | 2.15 | 22400 | 2.47 | 2.66 | 22400 | 2.47 | 2.66 | 6500 | 1.16 | 1.64 |  |  |  | 18200 | 2.42 | 2.2
04/28/22 | Live | Johnson Controls Inc. (York International Norman) | COLEMAN | LX SERIES | Singlezone Ducted, Centrally Ducted | 203096256 |  | HRCU-A-CB | CH16B3622 |  | CM42CBCA1 | TPLC080B12MP13 | 10.5 | 16.25 | 9.5 |  |  |  |  | FALSE | FALSE | FALSE |  | 63 | 51 | 51 | TRUE | N/A | [5 empty] | R-410A | USA, Canada | 17400 | 1.3 | 3.92 | 33800 | 3.22 | 3.08 | 33800 | 3.22 | 3.08 | 19800 | 1.06 | 5.47 | 36200 | 2.73 | 3.89 | 17900 | 1.31 | 4 | 35200 | 3.07 | 3.36 | 35200 | 3.07 | 3.36 | 10000 | 1.36 | 2.15 | 22400 | 2.47 | 2.66 | 22400 | 2.47 | 2.66 | 6500 | 1.16 | 1.64 |  |  |  | 18200 | 2.42 | 2.2
04/28/22 | Live | Johnson Controls Inc. (York International Norman) | COLEMAN | LX SERIES | Singlezone Ducted, Centrally Ducted | 205549301 |  | HRCU-A-CB | CH16B3622 |  | CU42CXA1+TXV | TPLC080B12MP13 | 10.5 | 16.25 | 9.5 |  |  |  |  | FALSE | FALSE | FALSE |  | 63 | 51 | 51 | TRUE | N/A | [5 empty] | R-410A | USA, Canada | 17400 | 1.3 | 3.92 | 33800 | 3.22 | 3.08 | 33800 | 3.22 | 3.08 | 19800 | 1.06 | 5.47 | 36200 | 2.73 | 3.89 | 17900 | 1.31 | 4 | 35200 | 3.07 | 3.36 | 35200 | 3.07 | 3.36 | 10000 | 1.36 | 2.15 | 22400 | 2.47 | 2.66 | 22400 | 2.47 | 2.66 | 6500 | 1.16 | 1.64 |  |  |  | 18200 | 2.42 | 2.2
04/28/22 | Live | Johnson Controls Inc. (York International Norman) | COLEMAN | LX SERIES | Singlezone Ducted, Centrally Ducted | 205549283 |  | HRCU-A-CB | CH16B3622 |  | CF36CXA1+TXV | TM8V080B12MP12 | 10.5 | 16 | 9.5 |  |  |  |  | FALSE | FALSE | FALSE |  | 63 | 51 | 51 | TRUE | N/A | [5 empty] | R-410A | USA, Canada | 17400 | 1.3 | 3.92 | 33600 | 3.2 | 3.08 | 33600 | 3.2 | 3.08 | 19800 | 1.06 | 5.47 | 36000 | 2.72 | 3.88 | 18000 | 1.33 | 3.97 | 35400 | 3.14 | 3.3 | 35400 | 3.14 | 3.3 | 10100 | 1.39 | 2.13 | 22400 | 2.49 | 2.64 | 22400 | 2.49 | 2.64 | 6600 | 1.19 | 1.63 |  |  |  | 18200 | 2.5 | 2.13
04/28/22 | Live | Johnson Controls Inc. (York International Norman) | COLEMAN | LX SERIES | Singlezone Ducted, Centrally Ducted | 205549291 |  | HRCU-A-CB | CH16B3622 |  | CF36CXA1+TXV | TPLC080B12MP13 | 10.5 | 16 | 9.5 |  |  |  |  | FALSE | FALSE | FALSE |  | 63 | 51 | 51 | TRUE | N/A | [5 empty] | R-410A | USA, Canada | 17400 | 1.3 | 3.92 | 33600 | 3.2 | 3.08 | 33600 | 3.2 | 3.08 | 19800 | 1.06 | 5.47 | 36000 | 2.72 | 3.88 | 18000 | 1.33 | 3.97 | 35400 | 3.14 | 3.3 | 35400 | 3.14 | 3.3 | 10100 | 1.39 | 2.13 | 22400 | 2.49 | 2.64 | 22400 | 2.49 | 2.64 | 6600 | 1.19 | 1.63 |  |  |  | 18200 | 2.5 | 2.13
04/28/22 | Live | Johnson Controls Inc. (York International Norman) | COLEMAN | LX SERIES | Singlezone Ducted, Centrally Ducted | 205549297 |  | HRCU-A-CB | CH16B3622 |  | CM36CXA1+TXV | TM8V080B12MP12 | 10.5 | 16 | 9.5 |  |  |  |  | FALSE | FALSE | FALSE |  | 63 | 51 | 51 | TRUE | N/A | [5 empty] | R-410A | USA, Canada | 17400 | 1.3 | 3.92 | 33600 | 3.2 | 3.08 | 33600 | 3.2 | 3.08 | 19800 | 1.06 | 5.47 | 36000 | 2.72 | 3.88 | 18000 | 1.33 | 3.97 | 35400 | 3.14 | 3.3 | 35400 | 3.14 | 3.3 | 10100 | 1.39 | 2.13 | 22400 | 2.49 | 2.64 | 22400 | 2.49 | 2.64 | 6600 | 1.19 | 1.63 |  |  |  | 18200 | 2.5 | 2.13
04/28/22 | Live | Johnson Controls Inc. (York International Norman) | COLEMAN | LX SERIES | Singlezone Ducted, Centrally Ducted | 203096381 |  | HRCU-A-CB | CH16B3622 |  | CM36CBCA1 | TM8V080B12MP12 | 10.5 | 16 | 9.5 |  |  |  |  | FALSE | FALSE | FALSE |  | 63 | 51 | 51 | TRUE | N/A | [5 empty] | R-410A | USA, Canada | 17400 | 1.3 | 3.92 | 33600 | 3.2 | 3.08 | 33600 | 3.2 | 3.08 | 19800 | 1.06 | 5.47 | 36000 | 2.72 | 3.88 | 18000 | 1.33 | 3.97 | 35400 | 3.14 | 3.3 | 35400 | 3.14 | 3.3 | 10100 | 1.39 | 2.13 | 22400 | 2.49 | 2.64 | 22400 | 2.49 | 2.64 | 6600 | 1.19 | 1.63 |  |  |  | 18200 | 2.5 | 2.13
04/28/22 | Live | Johnson Controls Inc. (York International Norman) | COLEMAN | LX SERIES | Singlezone Ducted, Centrally Ducted | 205549307 |  | HRCU-A-CB | CH16B3622 |  | CU36CXA1+TXV | TM8V080B12MP12 | 10.5 | 16 | 9.5 |  |  |  |  | FALSE | FALSE | FALSE |  | 63 | 51 | 51 | TRUE | N/A | [5 empty] | R-410A | USA, Canada | 17400 | 1.3 | 3.92 | 33600 | 3.2 | 3.08 | 33600 | 3.2 | 3.08 | 19800 | 1.06 | 5.47 | 36000 | 2.72 | 3.88 | 18000 | 1.33 | 3.97 | 35400 | 3.14 | 3.3 | 35400 | 3.14 | 3.3 | 10100 | 1.39 | 2.13 | 22400 | 2.49 | 2.64 | 22400 | 2.49 | 2.64 | 6600 | 1.19 | 1.63 |  |  |  | 18200 | 2.5 | 2.13
04/28/22 | Live | Johnson Controls Inc. (York International Norman) | COLEMAN | LX SERIES | Singlezone Ducted, Centrally Ducted | 205549319 |  | HRCU-A-CB | CH16B3622 |  | CM36CXA1+TXV | TPLC080B12MP13 | 10.5 | 16 | 9.5 |  |  |  |  | FALSE | FALSE | FALSE |  | 63 | 51 | 51 | TRUE | N/A | [5 empty] | R-410A | USA, Canada | 17400 | 1.3 | 3.92 | 33600 | 3.2 | 3.08 | 33600 | 3.2 | 3.08 | 19800 | 1.06 | 5.47 | 36000 | 2.72 | 3.88 | 18000 | 1.33 | 3.97 | 35400 | 3.14 | 3.3 | 35400 | 3.14 | 3.3 | 10100 | 1.39 | 2.13 | 22400 | 2.49 | 2.64 | 22400 | 2.49 | 2.64 | 6600 | 1.19 | 1.63 |  |  |  | 18200 | 2.5 | 2.13
04/28/22 | Live | Johnson Controls Inc. (York International Norman) | COLEMAN | LX SERIES | Singlezone Ducted, Centrally Ducted | 203096396 |  | HRCU-A-CB | CH16B3622 |  | CM36CBCA1 | TPLC080B12MP13 | 10.5 | 16 | 9.5 |  |  |  |  | FALSE | FALSE | FALSE |  | 63 | 51 | 51 | TRUE | N/A | [5 empty] | R-410A | USA, Canada | 17400 | 1.3 | 3.92 | 33600 | 3.2 | 3.08 | 33600 | 3.2 | 3.08 | 19800 | 1.06 | 5.47 | 36000 | 2.72 | 3.88 | 18000 | 1.33 | 3.97 | 35400 | 3.14 | 3.3 | 35400 | 3.14 | 3.3 | 10100 | 1.39 | 2.13 | 22400 | 2.49 | 2.64 | 22400 | 2.49 | 2.64 | 6600 | 1.19 | 1.63 |  |  |  | 18200 | 2.5 | 2.13
04/28/22 | Live | Johnson Controls Inc. (York International Norman) | COLEMAN | LX SERIES | Singlezone Ducted, Centrally Ducted | 205549323 |  | HRCU-A-CB | CH16B3622 |  | CU36CXA1+TXV | TPLC080B12MP13 | 10.5 | 16 | 9.5 |  |  |  |  | FALSE | FALSE | FALSE |  | 63 | 51 | 51 | TRUE | N/A | [5 empty] | R-410A | USA, Canada | 17400 | 1.3 | 3.92 | 33600 | 3.2 | 3.08 | 33600 | 3.2 | 3.08 | 19800 | 1.06 | 5.47 | 36000 | 2.72 | 3.88 | 18000 | 1.33 | 3.97 | 35400 | 3.14 | 3.3 | 35400 | 3.14 | 3.3 | 10100 | 1.39 | 2.13 | 22400 | 2.49 | 2.64 | 22400 | 2.49 | 2.64 | 6600 | 1.19 | 1.63 |  |  |  | 18200 | 2.5 | 2.13
04/28/22 | Live | Johnson Controls Inc. (York International Norman) | COLEMAN | LX SERIES | Singlezone Ducted, Centrally Ducted | 205549331 |  | HRCU-A-CB | CH16B3622 |  | CF48DXA1+MVC14DN21+TXV |  | 11.5 | 17 | 9.75 |  |  |  |  | FALSE | FALSE | FALSE |  | 63 | 50 | 50 | TRUE | N/A | [5 empty] | R-410A | USA, Canada | 18300 | 1.26 | 4.26 | 35000 | 3.04 | 3.37 | 35000 | 3.04 | 3.37 | 20200 | 1.01 | 5.86 | 37200 | 2.57 | 4.24 | 17700 | 1.24 | 4.18 | 34600 | 2.82 | 3.6 | 34600 | 2.82 | 3.6 | 9800 | 1.26 | 2.28 | 21800 | 2.28 | 2.8 | 21800 | 2.28 | 2.8 | 6300 | 1.06 | 1.74 |  |  |  | 17600 | 2.17 | 2.38
04/28/22 | Live | Johnson Controls Inc. (York International Norman) | COLEMAN | LX SERIES | Singlezone Ducted, Centrally Ducted | 205549335 |  | HRCU-A-CB | CH16B3622 |  | CM48DXA1+MVC14DN21+TXV |  | 11.5 | 17 | 9.75 |  |  |  |  | FALSE | FALSE | FALSE |  | 63 | 50 | 50 | TRUE | N/A | [5 empty] | R-410A | USA, Canada | 18300 | 1.26 | 4.26 | 35000 | 3.04 | 3.37 | 35000 | 3.04 | 3.37 | 20200 | 1.01 | 5.86 | 37200 | 2.57 | 4.24 | 17700 | 1.24 | 4.18 | 34600 | 2.82 | 3.6 | 34600 | 2.82 | 3.6 | 9800 | 1.26 | 2.28 | 21800 | 2.28 | 2.8 | 21800 | 2.28 | 2.8 | 6300 | 1.06 | 1.74 |  |  |  | 17600 | 2.17 | 2.38
04/28/22 | Live | Johnson Controls Inc. (York International Norman) | COLEMAN | LX SERIES | Singlezone Ducted, Centrally Ducted | 203096680 |  | HRCU-A-CB | CH16B3622 |  | CM48DBCA1+MVC14DN21 |  | 11.5 | 17 | 9.75 |  |  |  |  | FALSE | FALSE | FALSE |  | 63 | 50 | 50 | TRUE | N/A | [5 empty] | R-410A | USA, Canada | 18300 | 1.26 | 4.26 | 35000 | 3.04 | 3.37 | 35000 | 3.04 | 3.37 | 20200 | 1.01 | 5.86 | 37200 | 2.57 | 4.24 | 17700 | 1.24 | 4.18 | 34600 | 2.82 | 3.6 | 34600 | 2.82 | 3.6 | 9800 | 1.26 | 2.28 | 21800 | 2.28 | 2.8 | 21800 | 2.28 | 2.8 | 6300 | 1.06 | 1.74 |  |  |  | 17600 | 2.17 | 2.38
04/28/22 | Live | Johnson Controls Inc. (York International Norman) | COLEMAN | LX SERIES | Singlezone Ducted, Centrally Ducted | 205549339 |  | HRCU-A-CB | CH16B3622 |  | CF42BXA1+ME12BN21+TXV |  | 11 | 16.25 | 9.75 |  |  |  |  | FALSE | FALSE | FALSE |  | 63 | 51 | 51 | TRUE | N/A | [5 empty] | R-410A | USA, Canada | 18300 | 1.31 | 4.09 | 34400 | 3.13 | 3.22 | 34400 | 3.13 | 3.22 | 20600 | 1.09 | 5.54 | 36600 | 2.62 | 4.09 | 18300 | 1.28 | 4.19 | 34800 | 2.9 | 3.52 | 34800 | 2.9 | 3.52 | 10400 | 1.27 | 2.4 | 22200 | 2.39 | 2.72 | 22200 | 2.39 | 2.72 | 6900 | 1.08 | 1.87 |  |  |  | 18000 | 2.25 | 2.34
04/28/22 | Live | Johnson Controls Inc. (York International Norman) | COLEMAN | LX SERIES | Singlezone Ducted, Centrally Ducted | 205549343 |  | HRCU-A-CB | CH16B3622 |  | CF36BXA1+ME12BN21+TXV |  | 10.75 | 16.25 | 9.5 |  |  |  |  | FALSE | FALSE | FALSE |  | 63 | 51 | 51 | TRUE | N/A | [5 empty] | R-410A | USA, Canada | 18100 | 1.3 | 4.08 | 34000 | 3.16 | 3.15 | 34000 | 3.16 | 3.15 | 20600 | 1.08 | 5.59 | 36800 | 2.64 | 4.09 | 18400 | 1.3 | 4.15 | 35000 | 2.96 | 3.47 | 35000 | 2.96 | 3.47 | 10500 | 1.3 | 2.37 | 22200 | 2.41 | 2.7 | 22200 | 2.41 | 2.7 | 7000 | 1.1 | 1.86 |  |  |  | 18000 | 2.32 | 2.27
04/28/22 | Live | Johnson Controls Inc. (York International Norman) | COLEMAN | LX SERIES | Singlezone Ducted, Centrally Ducted | 203096729 |  | HRCU-A-CB | CH16B3622 |  | CF36BBCA1+ME12BN21 |  | 10.75 | 16.25 | 9.5 |  |  |  |  | FALSE | FALSE | FALSE |  | 63 | 51 | 51 | TRUE | N/A | [5 empty] | R-410A | USA, Canada | 18100 | 1.3 | 4.08 | 34000 | 3.16 | 3.15 | 34000 | 3.16 | 3.15 | 20600 | 1.08 | 5.59 | 36800 | 2.64 | 4.09 | 18400 | 1.3 | 4.15 | 35000 | 2.96 | 3.47 | 35000 | 2.96 | 3.47 | 10500 | 1.3 | 2.37 | 22200 | 2.41 | 2.7 | 22200 | 2.41 | 2.7 | 7000 | 1.1 | 1.86 |  |  |  | 18000 | 2.32 | 2.27
04/28/22 | Live | Johnson Controls Inc. (York International Norman) | COLEMAN | LX SERIES | Singlezone Ducted, Centrally Ducted | 205549359 |  | HRCU-A-CB | CH16B3622 |  | CM36BXA1+ME12BN21+TXV |  | 10.75 | 16.25 | 9.5 |  |  |  |  | FALSE | FALSE | FALSE |  | 63 | 51 | 51 | TRUE | N/A | [5 empty] | R-410A | USA, Canada | 18100 | 1.3 | 4.08 | 34000 | 3.16 | 3.15 | 34000 | 3.16 | 3.15 | 20600 | 1.08 | 5.59 | 36800 | 2.64 | 4.09 | 18400 | 1.3 | 4.15 | 35000 | 2.96 | 3.47 | 35000 | 2.96 | 3.47 | 10500 | 1.3 | 2.37 | 22200 | 2.41 | 2.7 | 22200 | 2.41 | 2.7 | 7000 | 1.1 | 1.86 |  |  |  | 18000 | 2.32 | 2.27
04/28/22 | Live | Johnson Controls Inc. (York International Norman) | COLEMAN | LX SERIES | Singlezone Ducted, Centrally Ducted | 203096737 |  | HRCU-A-CB | CH16B3622 |  | CM36BBCA1+ME12BN21 |  | 10.75 | 16.25 | 9.5 |  |  |  |  | FALSE | FALSE | FALSE |  | 63 | 51 | 51 | TRUE | N/A | [5 empty] | R-410A | USA, Canada | 18100 | 1.3 | 4.08 | 34000 | 3.16 | 3.15 | 34000 | 3.16 | 3.15 | 20600 | 1.08 | 5.59 | 36800 | 2.64 | 4.09 | 18400 | 1.3 | 4.15 | 35000 | 2.96 | 3.47 | 35000 | 2.96 | 3.47 | 10500 | 1.3 | 2.37 | 22200 | 2.41 | 2.7 | 22200 | 2.41 | 2.7 | 7000 | 1.1 | 1.86 |  |  |  | 18000 | 2.32 | 2.27
04/28/22 | Live | Johnson Controls Inc. (York International Norman) | COLEMAN | LX SERIES | Singlezone Ducted, Centrally Ducted | 205549347 |  | HRCU-A-CB | CH16B3622 |  | CF42BXA1+MVC12BN21+TXV |  | 11 | 16.5 | 9.5 |  |  |  |  | FALSE | FALSE | FALSE |  | 63 | 51 | 51 | TRUE | N/A | [5 empty] | R-410A | USA, Canada | 18000 | 1.28 | 4.12 | 34000 | 3.09 | 3.22 | 34000 | 3.09 | 3.22 | 20000 | 1.03 | 5.69 | 36400 | 2.62 | 4.07 | 18000 | 1.29 | 4.09 | 34600 | 2.93 | 3.46 | 34600 | 2.93 | 3.46 | 10000 | 1.32 | 2.22 | 22000 | 2.37 | 2.72 | 22000 | 2.37 | 2.72 | 6500 | 1.12 | 1.7 |  |  |  | 17800 | 2.28 | 2.29
04/28/22 | Live | Johnson Controls Inc. (York International Norman) | COLEMAN | LX SERIES | Singlezone Ducted, Centrally Ducted | 203097006 |  | HRCU-A-CB | CH16B3622 |  | CF42CBCA1 | TM9Y080C16MP11 | 10.25 | 16.5 | 9.5 |  |  |  |  | FALSE | FALSE | FALSE |  | 65 | 52 | 52 | TRUE | N/A | [5 empty] | R-410A | USA, Canada | 18500 | 1.26 | 4.3 | 35400 | 3.45 | 3.01 | 35400 | 3.45 | 3.01 | 20600 | 1.05 | 5.75 | 37800 | 2.78 | 3.98 | 18100 | 1.24 | 4.28 | 35000 | 2.83 | 3.62 | 35000 | 2.83 | 3.62 | 10200 | 1.24 | 2.41 | 22800 | 2.49 | 2.68 | 22800 | 2.49 | 2.68 | 6700 | 1.04 | 1.89 |  |  |  | 18500 | 2.33 | 2.33
04/28/22 | Live | Johnson Controls Inc. (York International Norman) | COLEMAN | LX SERIES | Singlezone Ducted, Centrally Ducted | 205549355 |  | HRCU-A-CB | CH16B3622 |  | CF42CXA1+TXV | TM9Y080C16MP11 | 10.25 | 16.5 | 9.5 |  |  |  |  | FALSE | FALSE | FALSE |  | 65 | 52 | 52 | TRUE | N/A | [5 empty] | R-410A | USA, Canada | 18500 | 1.26 | 4.3 | 35400 | 3.45 | 3.01 | 35400 | 3.45 | 3.01 | 20600 | 1.05 | 5.75 | 37800 | 2.78 | 3.98 | 18100 | 1.24 | 4.28 | 35000 | 2.83 | 3.62 | 35000 | 2.83 | 3.62 | 10200 | 1.24 | 2.41 | 22800 | 2.49 | 2.68 | 22800 | 2.49 | 2.68 | 6700 | 1.04 | 1.89 |  |  |  | 18500 | 2.33 | 2.33
04/28/22 | Live | Johnson Controls Inc. (York International Norman) | COLEMAN | LX SERIES | Singlezone Ducted, Centrally Ducted | 205549371 |  | HRCU-A-CB | CH16B3622 |  | CM42CXA1+TXV | TM9Y080C16MP11 | 10.25 | 16.5 | 9.5 |  |  |  |  | FALSE | FALSE | FALSE |  | 65 | 52 | 52 | TRUE | N/A | [5 empty] | R-410A | USA, Canada | 18500 | 1.26 | 4.3 | 35400 | 3.45 | 3.01 | 35400 | 3.45 | 3.01 | 20600 | 1.05 | 5.75 | 37800 | 2.78 | 3.98 | 18100 | 1.24 | 4.28 | 35000 | 2.83 | 3.62 | 35000 | 2.83 | 3.62 | 10200 | 1.24 | 2.41 | 22800 | 2.49 | 2.68 | 22800 | 2.49 | 2.68 | 6700 | 1.04 | 1.89 |  |  |  | 18500 | 2.33 | 2.33
04/28/22 | Live | Johnson Controls Inc. (York International Norman) | COLEMAN | LX SERIES | Singlezone Ducted, Centrally Ducted | 205549383 |  | HRCU-A-CB | CH16B3622 |  | CF36CXA1+TXV | TM9Y080C16MP11 | 10.25 | 16 | 9.5 |  |  |  |  | FALSE | FALSE | FALSE |  | 64 | 52 | 52 | TRUE | N/A | [5 empty] | R-410A | USA, Canada | 17700 | 1.31 | 3.96 | 34000 | 3.32 | 3 | 34000 | 3.32 | 3 | 19900 | 1.07 | 5.45 | 36400 | 2.8 | 3.81 | 18200 | 1.33 | 4.01 | 35400 | 3.03 | 3.42 | 35400 | 3.03 | 3.42 | 10200 | 1.34 | 2.23 | 22800 | 2.55 | 2.62 | 22800 | 2.55 | 2.62 | 6700 | 1.15 | 1.71 |  |  |  | 18600 | 2.39 | 2.28
04/28/22 | Live | Johnson Controls Inc. (York International Norman) | COLEMAN | LX SERIES | Singlezone Ducted, Centrally Ducted | 203097021 |  | HRCU-A-CB | CH16B3622 |  | CM42CBCA1 | TM9Y080C16MP11 | 10.25 | 16.5 | 9.5 |  |  |  |  | FALSE | FALSE | FALSE |  | 65 | 52 | 52 | TRUE | N/A | [5 empty] | R-410A | USA, Canada | 18500 | 1.26 | 4.3 | 35400 | 3.45 | 3.01 | 35400 | 3.45 | 3.01 | 20600 | 1.05 | 5.75 | 37800 | 2.78 | 3.98 | 18100 | 1.24 | 4.28 | 35000 | 2.83 | 3.62 | 35000 | 2.83 | 3.62 | 10200 | 1.24 | 2.41 | 22800 | 2.49 | 2.68 | 22800 | 2.49 | 2.68 | 6700 | 1.04 | 1.89 |  |  |  | 18500 | 2.33 | 2.33
04/28/22 | Live | Johnson Controls Inc. (York International Norman) | COLEMAN | LX SERIES | Singlezone Ducted, Centrally Ducted | 205549375 |  | HRCU-A-CB | CH16B3622 |  | CU42CXA1+TXV | TM9Y080C16MP11 | 10.25 | 16.5 | 9.5 |  |  |  |  | FALSE | FALSE | FALSE |  | 65 | 52 | 52 | TRUE | N/A | [5 empty] | R-410A | USA, Canada | 18500 | 1.26 | 4.3 | 35400 | 3.45 | 3.01 | 35400 | 3.45 | 3.01 | 20600 | 1.05 | 5.75 | 37800 | 2.78 | 3.98 | 18100 | 1.24 | 4.28 | 35000 | 2.83 | 3.62 | 35000 | 2.83 | 3.62 | 10200 | 1.24 | 2.41 | 22800 | 2.49 | 2.68 | 22800 | 2.49 | 2.68 | 6700 | 1.04 | 1.89 |  |  |  | 18500 | 2.33 | 2.33
04/28/22 | Live | Johnson Controls Inc. (York International Norman) | COLEMAN | LX SERIES | Singlezone Ducted, Centrally Ducted | 205549431 |  | HRCU-A-CB | CH16B3622 |  | CM36CXA1+TXV | TM9Y080C16MP11 | 10.25 | 16 | 9.5 |  |  |  |  | FALSE | FALSE | FALSE |  | 64 | 52 | 52 | TRUE | N/A | [5 empty] | R-410A | USA, Canada | 17700 | 1.31 | 3.96 | 34000 | 3.32 | 3 | 34000 | 3.32 | 3 | 19900 | 1.07 | 5.45 | 36400 | 2.8 | 3.81 | 18200 | 1.33 | 4.01 | 35400 | 3.03 | 3.42 | 35400 | 3.03 | 3.42 | 10200 | 1.34 | 2.23 | 22800 | 2.55 | 2.62 | 22800 | 2.55 | 2.62 | 6700 | 1.15 | 1.71 |  |  |  | 18600 | 2.39 | 2.28
04/28/22 | Live | Johnson Controls Inc. (York International Norman) | COLEMAN | LX SERIES | Singlezone Ducted, Centrally Ducted | 203097053 |  | HRCU-A-CB | CH16B3622 |  | CM36CBCA1 | TM9Y080C16MP11 | 10.25 | 16 | 9.5 |  |  |  |  | FALSE | FALSE | FALSE |  | 64 | 52 | 52 | TRUE | N/A | [5 empty] | R-410A | USA, Canada | 17700 | 1.31 | 3.96 | 34000 | 3.32 | 3 | 34000 | 3.32 | 3 | 19900 | 1.07 | 5.45 | 36400 | 2.8 | 3.81 | 18200 | 1.33 | 4.01 | 35400 | 3.03 | 3.42 | 35400 | 3.03 | 3.42 | 10200 | 1.34 | 2.23 | 22800 | 2.55 | 2.62 | 22800 | 2.55 | 2.62 | 6700 | 1.15 | 1.71 |  |  |  | 18600 | 2.39 | 2.28
04/28/22 | Live | Johnson Controls Inc. (York International Norman) | COLEMAN | LX SERIES | Singlezone Ducted, Centrally Ducted | 205549391 |  | HRCU-A-CB | CH16B3622 |  | CU36CXA1+TXV | TM9Y080C16MP11 | 10.25 | 16 | 9.5 |  |  |  |  | FALSE | FALSE | FALSE |  | 64 | 52 | 52 | TRUE | N/A | [5 empty] | R-410A | USA, Canada | 17700 | 1.31 | 3.96 | 34000 | 3.32 | 3 | 34000 | 3.32 | 3 | 19900 | 1.07 | 5.45 | 36400 | 2.8 | 3.81 | 18200 | 1.33 | 4.01 | 35400 | 3.03 | 3.42 | 35400 | 3.03 | 3.42 | 10200 | 1.34 | 2.23 | 22800 | 2.55 | 2.62 | 22800 | 2.55 | 2.62 | 6700 | 1.15 | 1.71 |  |  |  | 18600 | 2.39 | 2.28
04/28/22 | Live | Johnson Controls Inc. (York International Norman) | COLEMAN | LX SERIES | Singlezone Ducted, Centrally Ducted | 205549415 |  | HRCU-A-CB | CH16B3622 |  | CF48DXA1+TXV | TM8Y100C20MP11 | 10.75 | 16.25 | 9.5 |  |  |  |  | FALSE | FALSE | FALSE |  | 63 | 51 | 51 | TRUE | N/A | [5 empty] | R-410A | USA, Canada | 17800 | 1.3 | 4.01 | 33800 | 3.14 | 3.15 | 33800 | 3.14 | 3.15 | 20000 | 1.06 | 5.53 | 36000 | 2.67 | 3.95 | 18100 | 1.31 | 4.05 | 34800 | 3 | 3.4 | 34800 | 3 | 3.4 | 10200 | 1.34 | 2.23 | 22200 | 2.43 | 2.68 | 22200 | 2.43 | 2.68 | 6700 | 1.14 | 1.72 |  |  |  | 18000 | 2.35 | 2.24
04/28/22 | Live | Johnson Controls Inc. (York International Norman) | COLEMAN | LX SERIES | Singlezone Ducted, Centrally Ducted | 205549411 |  | HRCU-A-CB | CH16B3622 |  | CF48DXA1+TXV | TM8Y120C20MP11 | 10.75 | 16.25 | 9.5 |  |  |  |  | FALSE | FALSE | FALSE |  | 63 | 51 | 51 | TRUE | N/A | [5 empty] | R-410A | USA, Canada | 17800 | 1.3 | 4.01 | 33800 | 3.14 | 3.15 | 33800 | 3.14 | 3.15 | 20000 | 1.06 | 5.53 | 36000 | 2.67 | 3.95 | 18100 | 1.31 | 4.05 | 34800 | 3 | 3.4 | 34800 | 3 | 3.4 | 10200 | 1.34 | 2.23 | 22200 | 2.43 | 2.68 | 22200 | 2.43 | 2.68 | 6700 | 1.14 | 1.72 |  |  |  | 18000 | 2.35 | 2.24
04/28/22 | Live | Johnson Controls Inc. (York International Norman) | COLEMAN | LX SERIES | Singlezone Ducted, Centrally Ducted | 205549459 |  | HRCU-A-CB | CH16B3622 |  | CM48DXA1+TXV | TM8Y120C20MP11 | 10.75 | 16.25 | 9.5 |  |  |  |  | FALSE | FALSE | FALSE |  | 63 | 51 | 51 | TRUE | N/A | [5 empty] | R-410A | USA, Canada | 17800 | 1.3 | 4.01 | 33800 | 3.14 | 3.15 | 33800 | 3.14 | 3.15 | 20000 | 1.06 | 5.53 | 36000 | 2.67 | 3.95 | 18100 | 1.31 | 4.05 | 34800 | 3 | 3.4 | 34800 | 3 | 3.4 | 10200 | 1.34 | 2.23 | 22200 | 2.43 | 2.68 | 22200 | 2.43 | 2.68 | 6700 | 1.14 | 1.72 |  |  |  | 18000 | 2.35 | 2.24
04/28/22 | Live | Johnson Controls Inc. (York International Norman) | COLEMAN | LX SERIES | Singlezone Ducted, Centrally Ducted | 205549463 |  | HRCU-A-CB | CH16B3622 |  | CU48DXA1+TXV | TM8Y120C20MP11 | 10.75 | 16.25 | 9.5 |  |  |  |  | FALSE | FALSE | FALSE |  | 63 | 51 | 51 | TRUE | N/A | [5 empty] | R-410A | USA, Canada | 17800 | 1.3 | 4.01 | 33800 | 3.14 | 3.15 | 33800 | 3.14 | 3.15 | 20000 | 1.06 | 5.53 | 36000 | 2.67 | 3.95 | 18100 | 1.31 | 4.05 | 34800 | 3 | 3.4 | 34800 | 3 | 3.4 | 10200 | 1.34 | 2.23 | 22200 | 2.43 | 2.68 | 22200 | 2.43 | 2.68 | 6700 | 1.14 | 1.72 |  |  |  | 18000 | 2.35 | 2.24
04/28/22 | Live | Johnson Controls Inc. (York International Norman) | COLEMAN | LX SERIES | Singlezone Ducted, Centrally Ducted | 203097141 |  | HRCU-A-CB | CH16B3622 |  | CM48DBCA1 | TM8Y120C20MP11 | 10.75 | 16.25 | 9.5 |  |  |  |  | FALSE | FALSE | FALSE |  | 63 | 51 | 51 | TRUE | N/A | [5 empty] | R-410A | USA, Canada | 17800 | 1.3 | 4.01 | 33800 | 3.14 | 3.15 | 33800 | 3.14 | 3.15 | 20000 | 1.06 | 5.53 | 36000 | 2.67 | 3.95 | 18100 | 1.31 | 4.05 | 34800 | 3 | 3.4 | 34800 | 3 | 3.4 | 10200 | 1.34 | 2.23 | 22200 | 2.43 | 2.68 | 22200 | 2.43 | 2.68 | 6700 | 1.14 | 1.72 |  |  |  | 18000 | 2.35 | 2.24
04/28/22 | Live | Johnson Controls Inc. (York International Norman) | COLEMAN | LX SERIES | Singlezone Ducted, Centrally Ducted | 205549467 |  | HRCU-A-CB | CH16B3622 |  | CM48DXA1+TXV | TM8Y100C20MP11 | 10.75 | 16.25 | 9.5 |  |  |  |  | FALSE | FALSE | FALSE |  | 63 | 51 | 51 | TRUE | N/A | [5 empty] | R-410A | USA, Canada | 17800 | 1.3 | 4.01 | 33800 | 3.14 | 3.15 | 33800 | 3.14 | 3.15 | 20000 | 1.06 | 5.53 | 36000 | 2.67 | 3.95 | 18100 | 1.31 | 4.05 | 34800 | 3 | 3.4 | 34800 | 3 | 3.4 | 10200 | 1.34 | 2.23 | 22200 | 2.43 | 2.68 | 22200 | 2.43 | 2.68 | 6700 | 1.14 | 1.72 |  |  |  | 18000 | 2.35 | 2.24
04/28/22 | Live | Johnson Controls Inc. (York International Norman) | COLEMAN | LX SERIES | Singlezone Ducted, Centrally Ducted | 205549471 |  | HRCU-A-CB | CH16B3622 |  | CU48DXA1+TXV | TM8Y100C20MP11 | 10.75 | 16.25 | 9.5 |  |  |  |  | FALSE | FALSE | FALSE |  | 63 | 51 | 51 | TRUE | N/A | [5 empty] | R-410A | USA, Canada | 17800 | 1.3 | 4.01 | 33800 | 3.14 | 3.15 | 33800 | 3.14 | 3.15 | 20000 | 1.06 | 5.53 | 36000 | 2.67 | 3.95 | 18100 | 1.31 | 4.05 | 34800 | 3 | 3.4 | 34800 | 3 | 3.4 | 10200 | 1.34 | 2.23 | 22200 | 2.43 | 2.68 | 22200 | 2.43 | 2.68 | 6700 | 1.14 | 1.72 |  |  |  | 18000 | 2.35 | 2.24
04/28/22 | Live | Johnson Controls Inc. (York International Norman) | COLEMAN | LX SERIES | Singlezone Ducted, Centrally Ducted | 203097149 |  | HRCU-A-CB | CH16B3622 |  | CM48DBCA1 | TM8Y100C20MP11 | 10.75 | 16.25 | 9.5 |  |  |  |  | FALSE | FALSE | FALSE |  | 63 | 51 | 51 | TRUE | N/A | [5 empty] | R-410A | USA, Canada | 17800 | 1.3 | 4.01 | 33800 | 3.14 | 3.15 | 33800 | 3.14 | 3.15 | 20000 | 1.06 | 5.53 | 36000 | 2.67 | 3.95 | 18100 | 1.31 | 4.05 | 34800 | 3 | 3.4 | 34800 | 3 | 3.4 | 10200 | 1.34 | 2.23 | 22200 | 2.43 | 2.68 | 22200 | 2.43 | 2.68 | 6700 | 1.14 | 1.72 |  |  |  | 18000 | 2.35 | 2.24
04/28/22 | Live | Johnson Controls Inc. (York International Norman) | COLEMAN | LX SERIES | Singlezone Ducted, Centrally Ducted | 205549495 |  | HRCU-A-CB | CH16B3622 |  | CF42CXA1+TXV | TM8Y100C20MP11 | 10 | 16.5 | 9.5 |  |  |  |  | FALSE | FALSE | FALSE |  | 64 | 53 | 53 | TRUE | N/A | [5 empty] | R-410A | USA, Canada | 18400 | 1.28 | 4.21 | 33800 | 3.38 | 2.93 | 33800 | 3.38 | 2.93 | 20200 | 1.04 | 5.69 | 36200 | 2.88 | 3.68 | 18100 | 1.3 | 4.08 | 35800 | 3.16 | 3.32 | 35800 | 3.16 | 3.32 | 10200 | 1.33 | 2.25 | 23200 | 2.66 | 2.56 | 23200 | 2.66 | 2.56 | 6700 | 1.14 | 1.72 |  |  |  | 19000 | 2.51 | 2.22
04/28/22 | Live | Johnson Controls Inc. (York International Norman) | COLEMAN | LX SERIES | Singlezone Ducted, Centrally Ducted | 205549491 |  | HRCU-A-CB | CH16B3622 |  | CF42CXA1+TXV | TM8Y120C20MP11 | 10 | 16.5 | 9.5 |  |  |  |  | FALSE | FALSE | FALSE |  | 64 | 53 | 53 | TRUE | N/A | [5 empty] | R-410A | USA, Canada | 18400 | 1.28 | 4.21 | 33800 | 3.38 | 2.93 | 33800 | 3.38 | 2.93 | 20200 | 1.04 | 5.69 | 36200 | 2.88 | 3.68 | 18100 | 1.3 | 4.08 | 35800 | 3.16 | 3.32 | 35800 | 3.16 | 3.32 | 10200 | 1.33 | 2.25 | 23200 | 2.66 | 2.56 | 23200 | 2.66 | 2.56 | 6700 | 1.14 | 1.72 |  |  |  | 19000 | 2.51 | 2.22
04/28/22 | Live | Johnson Controls Inc. (York International Norman) | COLEMAN | LX SERIES | Singlezone Ducted, Centrally Ducted | 203097236 |  | HRCU-A-CB | CH16B3622 |  | CF42CBCA1 | TM8Y120C20MP11 | 10 | 16.5 | 9.5 |  |  |  |  | FALSE | FALSE | FALSE |  | 64 | 53 | 53 | TRUE | N/A | [5 empty] | R-410A | USA, Canada | 18400 | 1.28 | 4.21 | 33800 | 3.38 | 2.93 | 33800 | 3.38 | 2.93 | 20200 | 1.04 | 5.69 | 36200 | 2.88 | 3.68 | 18100 | 1.3 | 4.08 | 35800 | 3.16 | 3.32 | 35800 | 3.16 | 3.32 | 10200 | 1.33 | 2.25 | 23200 | 2.66 | 2.56 | 23200 | 2.66 | 2.56 | 6700 | 1.14 | 1.72 |  |  |  | 19000 | 2.51 | 2.22
04/28/22 | Live | Johnson Controls Inc. (York International Norman) | COLEMAN | LX SERIES | Singlezone Ducted, Centrally Ducted | 205549563 |  | HRCU-A-CB | CH16B3622 |  | CM42CXA1+TXV | TM8Y120C20MP11 | 10 | 16.5 | 9.5 |  |  |  |  | FALSE | FALSE | FALSE |  | 64 | 53 | 53 | TRUE | N/A | [5 empty] | R-410A | USA, Canada | 18400 | 1.28 | 4.21 | 33800 | 3.38 | 2.93 | 33800 | 3.38 | 2.93 | 20200 | 1.04 | 5.69 | 36200 | 2.88 | 3.68 | 18100 | 1.3 | 4.08 | 35800 | 3.16 | 3.32 | 35800 | 3.16 | 3.32 | 10200 | 1.33 | 2.25 | 23200 | 2.66 | 2.56 | 23200 | 2.66 | 2.56 | 6700 | 1.14 | 1.72 |  |  |  | 19000 | 2.51 | 2.22
04/28/22 | Live | Johnson Controls Inc. (York International Norman) | COLEMAN | LX SERIES | Singlezone Ducted, Centrally Ducted | 203097284 |  | HRCU-A-CB | CH16B3622 |  | CM42CBCA1 | TM8Y120C20MP11 | 10 | 16.5 | 9.5 |  |  |  |  | FALSE | FALSE | FALSE |  | 64 | 53 | 53 | TRUE | N/A | [5 empty] | R-410A | USA, Canada | 18400 | 1.28 | 4.21 | 33800 | 3.38 | 2.93 | 33800 | 3.38 | 2.93 | 20200 | 1.04 | 5.69 | 36200 | 2.88 | 3.68 | 18100 | 1.3 | 4.08 | 35800 | 3.16 | 3.32 | 35800 | 3.16 | 3.32 | 10200 | 1.33 | 2.25 | 23200 | 2.66 | 2.56 | 23200 | 2.66 | 2.56 | 6700 | 1.14 | 1.72 |  |  |  | 19000 | 2.51 | 2.22
04/28/22 | Live | Johnson Controls Inc. (York International Norman) | COLEMAN | LX SERIES | Singlezone Ducted, Centrally Ducted | 205549567 |  | HRCU-A-CB | CH16B3622 |  | CU42CXA1+TXV | TM8Y120C20MP11 | 10 | 16.5 | 9.5 |  |  |  |  | FALSE | FALSE | FALSE |  | 64 | 53 | 53 | TRUE | N/A | [5 empty] | R-410A | USA, Canada | 18400 | 1.28 | 4.21 | 33800 | 3.38 | 2.93 | 33800 | 3.38 | 2.93 | 20200 | 1.04 | 5.69 | 36200 | 2.88 | 3.68 | 18100 | 1.3 | 4.08 | 35800 | 3.16 | 3.32 | 35800 | 3.16 | 3.32 | 10200 | 1.33 | 2.25 | 23200 | 2.66 | 2.56 | 23200 | 2.66 | 2.56 | 6700 | 1.14 | 1.72 |  |  |  | 19000 | 2.51 | 2.22
04/28/22 | Live | Johnson Controls Inc. (York International Norman) | COLEMAN | LX SERIES | Singlezone Ducted, Centrally Ducted | 203097244 |  | HRCU-A-CB | CH16B3622 |  | CF42CBCA1 | TM8Y100C20MP11 | 10 | 16.5 | 9.5 |  |  |  |  | FALSE | FALSE | FALSE |  | 64 | 53 | 53 | TRUE | N/A | [5 empty] | R-410A | USA, Canada | 18400 | 1.28 | 4.21 | 33800 | 3.38 | 2.93 | 33800 | 3.38 | 2.93 | 20200 | 1.04 | 5.69 | 36200 | 2.88 | 3.68 | 18100 | 1.3 | 4.08 | 35800 | 3.16 | 3.32 | 35800 | 3.16 | 3.32 | 10200 | 1.33 | 2.25 | 23200 | 2.66 | 2.56 | 23200 | 2.66 | 2.56 | 6700 | 1.14 | 1.72 |  |  |  | 19000 | 2.51 | 2.22
04/28/22 | Live | Johnson Controls Inc. (York International Norman) | COLEMAN | LX SERIES | Singlezone Ducted, Centrally Ducted | 205549571 |  | HRCU-A-CB | CH16B3622 |  | CM42CXA1+TXV | TM8Y100C20MP11 | 10 | 16.5 | 9.5 |  |  |  |  | FALSE | FALSE | FALSE |  | 64 | 53 | 53 | TRUE | N/A | [5 empty] | R-410A | USA, Canada | 18400 | 1.28 | 4.21 | 33800 | 3.38 | 2.93 | 33800 | 3.38 | 2.93 | 20200 | 1.04 | 5.69 | 36200 | 2.88 | 3.68 | 18100 | 1.3 | 4.08 | 35800 | 3.16 | 3.32 | 35800 | 3.16 | 3.32 | 10200 | 1.33 | 2.25 | 23200 | 2.66 | 2.56 | 23200 | 2.66 | 2.56 | 6700 | 1.14 | 1.72 |  |  |  | 19000 | 2.51 | 2.22
04/28/22 | Live | Johnson Controls Inc. (York International Norman) | COLEMAN | LX SERIES | Singlezone Ducted, Centrally Ducted | 203097292 |  | HRCU-A-CB | CH16B3622 |  | CM42CBCA1 | TM8Y100C20MP11 | 10 | 16.5 | 9.5 |  |  |  |  | FALSE | FALSE | FALSE |  | 64 | 53 | 53 | TRUE | N/A | [5 empty] | R-410A | USA, Canada | 18400 | 1.28 | 4.21 | 33800 | 3.38 | 2.93 | 33800 | 3.38 | 2.93 | 20200 | 1.04 | 5.69 | 36200 | 2.88 | 3.68 | 18100 | 1.3 | 4.08 | 35800 | 3.16 | 3.32 | 35800 | 3.16 | 3.32 | 10200 | 1.33 | 2.25 | 23200 | 2.66 | 2.56 | 23200 | 2.66 | 2.56 | 6700 | 1.14 | 1.72 |  |  |  | 19000 | 2.51 | 2.22
04/28/22 | Live | Johnson Controls Inc. (York International Norman) | COLEMAN | LX SERIES | Singlezone Ducted, Centrally Ducted | 205549531 |  | HRCU-A-CB | CH16B3622 |  | CU42CXA1+TXV | TM8Y100C20MP11 | 10 | 16.5 | 9.5 |  |  |  |  | FALSE | FALSE | FALSE |  | 64 | 53 | 53 | TRUE | N/A | [5 empty] | R-410A | USA, Canada | 18400 | 1.28 | 4.21 | 33800 | 3.38 | 2.93 | 33800 | 3.38 | 2.93 | 20200 | 1.04 | 5.69 | 36200 | 2.88 | 3.68 | 18100 | 1.3 | 4.08 | 35800 | 3.16 | 3.32 | 35800 | 3.16 | 3.32 | 10200 | 1.33 | 2.25 | 23200 | 2.66 | 2.56 | 23200 | 2.66 | 2.56 | 6700 | 1.14 | 1.72 |  |  |  | 19000 | 2.51 | 2.22
04/28/22 | Live | Johnson Controls Inc. (York International Norman) | COLEMAN | LX SERIES | Singlezone Ducted, Centrally Ducted | 205549551 |  | HRCU-A-CB | CH16B3622 |  | CF36CXA1+TXV | TM8Y120C20MP11 | 10.75 | 16.5 | 9.5 |  |  |  |  | FALSE | FALSE | FALSE |  | 63 | 51 | 51 | TRUE | N/A | [5 empty] | R-410A | USA, Canada | 18000 | 1.28 | 4.12 | 34600 | 3.22 | 3.15 | 34600 | 3.22 | 3.15 | 20000 | 1.04 | 5.64 | 36800 | 2.71 | 3.98 | 18100 | 1.31 | 4.05 | 35200 | 2.98 | 3.46 | 35200 | 2.98 | 3.46 | 10200 | 1.35 | 2.21 | 22400 | 2.47 | 2.66 | 22400 | 2.47 | 2.66 | 6700 | 1.15 | 1.71 |  |  |  | 18200 | 2.33 | 2.29
04/28/22 | Live | Johnson Controls Inc. (York International Norman) | COLEMAN | LX SERIES | Singlezone Ducted, Centrally Ducted | 205549555 |  | HRCU-A-CB | CH16B3622 |  | CF36CXA1+TXV | TM8Y100C20MP11 | 10.75 | 16.5 | 9.5 |  |  |  |  | FALSE | FALSE | FALSE |  | 63 | 51 | 51 | TRUE | N/A | [5 empty] | R-410A | USA, Canada | 18000 | 1.28 | 4.12 | 34600 | 3.22 | 3.15 | 34600 | 3.22 | 3.15 | 20000 | 1.04 | 5.64 | 36800 | 2.71 | 3.98 | 18100 | 1.31 | 4.05 | 35200 | 2.98 | 3.46 | 35200 | 2.98 | 3.46 | 10200 | 1.35 | 2.21 | 22400 | 2.47 | 2.66 | 22400 | 2.47 | 2.66 | 6700 | 1.15 | 1.71 |  |  |  | 18200 | 2.33 | 2.29
04/28/22 | Live | Johnson Controls Inc. (York International Norman) | COLEMAN | LX SERIES | Singlezone Ducted, Centrally Ducted | 205549603 |  | HRCU-A-CB | CH16B3622 |  | CM36CXA1+TXV | TM8Y120C20MP11 | 10.75 | 16.5 | 9.5 |  |  |  |  | FALSE | FALSE | FALSE |  | 63 | 51 | 51 | TRUE | N/A | [5 empty] | R-410A | USA, Canada | 18000 | 1.28 | 4.12 | 34600 | 3.22 | 3.15 | 34600 | 3.22 | 3.15 | 20000 | 1.04 | 5.64 | 36800 | 2.71 | 3.98 | 18100 | 1.31 | 4.05 | 35200 | 2.98 | 3.46 | 35200 | 2.98 | 3.46 | 10200 | 1.35 | 2.21 | 22400 | 2.47 | 2.66 | 22400 | 2.47 | 2.66 | 6700 | 1.15 | 1.71 |  |  |  | 18200 | 2.33 | 2.29
04/28/22 | Live | Johnson Controls Inc. (York International Norman) | COLEMAN | LX SERIES | Singlezone Ducted, Centrally Ducted | 203097380 |  | HRCU-A-CB | CH16B3622 |  | CM36CBCA1 | TM8Y120C20MP11 | 10.75 | 16.5 | 9.5 |  |  |  |  | FALSE | FALSE | FALSE |  | 63 | 51 | 51 | TRUE | N/A | [5 empty] | R-410A | USA, Canada | 18000 | 1.28 | 4.12 | 34600 | 3.22 | 3.15 | 34600 | 3.22 | 3.15 | 20000 | 1.04 | 5.64 | 36800 | 2.71 | 3.98 | 18100 | 1.31 | 4.05 | 35200 | 2.98 | 3.46 | 35200 | 2.98 | 3.46 | 10200 | 1.35 | 2.21 | 22400 | 2.47 | 2.66 | 22400 | 2.47 | 2.66 | 6700 | 1.15 | 1.71 |  |  |  | 18200 | 2.33 | 2.29
04/28/22 | Live | Johnson Controls Inc. (York International Norman) | COLEMAN | LX SERIES | Singlezone Ducted, Centrally Ducted | 205549607 |  | HRCU-A-CB | CH16B3622 |  | CU36CXA1+TXV | TM8Y120C20MP11 | 10.75 | 16.5 | 9.5 |  |  |  |  | FALSE | FALSE | FALSE |  | 63 | 51 | 51 | TRUE | N/A | [5 empty] | R-410A | USA, Canada | 18000 | 1.28 | 4.12 | 34600 | 3.22 | 3.15 | 34600 | 3.22 | 3.15 | 20000 | 1.04 | 5.64 | 36800 | 2.71 | 3.98 | 18100 | 1.31 | 4.05 | 35200 | 2.98 | 3.46 | 35200 | 2.98 | 3.46 | 10200 | 1.35 | 2.21 | 22400 | 2.47 | 2.66 | 22400 | 2.47 | 2.66 | 6700 | 1.15 | 1.71 |  |  |  | 18200 | 2.33 | 2.29
04/28/22 | Live | Johnson Controls Inc. (York International Norman) | COLEMAN | LX SERIES | Singlezone Ducted, Centrally Ducted | 205549611 |  | HRCU-A-CB | CH16B3622 |  | CM36CXA1+TXV | TM8Y100C20MP11 | 10.75 | 16.5 | 9.5 |  |  |  |  | FALSE | FALSE | FALSE |  | 63 | 51 | 51 | TRUE | N/A | [5 empty] | R-410A | USA, Canada | 18000 | 1.28 | 4.12 | 34600 | 3.22 | 3.15 | 34600 | 3.22 | 3.15 | 20000 | 1.04 | 5.64 | 36800 | 2.71 | 3.98 | 18100 | 1.31 | 4.05 | 35200 | 2.98 | 3.46 | 35200 | 2.98 | 3.46 | 10200 | 1.35 | 2.21 | 22400 | 2.47 | 2.66 | 22400 | 2.47 | 2.66 | 6700 | 1.15 | 1.71 |  |  |  | 18200 | 2.33 | 2.29
04/28/22 | Live | Johnson Controls Inc. (York International Norman) | COLEMAN | LX SERIES | Singlezone Ducted, Centrally Ducted | 203097388 |  | HRCU-A-CB | CH16B3622 |  | CM36CBCA1 | TM8Y100C20MP11 | 10.75 | 16.5 | 9.5 |  |  |  |  | FALSE | FALSE | FALSE |  | 63 | 51 | 51 | TRUE | N/A | [5 empty] | R-410A | USA, Canada | 18000 | 1.28 | 4.12 | 34600 | 3.22 | 3.15 | 34600 | 3.22 | 3.15 | 20000 | 1.04 | 5.64 | 36800 | 2.71 | 3.98 | 18100 | 1.31 | 4.05 | 35200 | 2.98 | 3.46 | 35200 | 2.98 | 3.46 | 10200 | 1.35 | 2.21 | 22400 | 2.47 | 2.66 | 22400 | 2.47 | 2.66 | 6700 | 1.15 | 1.71 |  |  |  | 18200 | 2.33 | 2.29
04/28/22 | Live | Johnson Controls Inc. (York International Norman) | COLEMAN | LX SERIES | Singlezone Ducted, Centrally Ducted | 205549615 |  | HRCU-A-CB | CH16B3622 |  | CU36CXA1+TXV | TM8Y100C20MP11 | 10.75 | 16.5 | 9.5 |  |  |  |  | FALSE | FALSE | FALSE |  | 63 | 51 | 51 | TRUE | N/A | [5 empty] | R-410A | USA, Canada | 18000 | 1.28 | 4.12 | 34600 | 3.22 | 3.15 | 34600 | 3.22 | 3.15 | 20000 | 1.04 | 5.64 | 36800 | 2.71 | 3.98 | 18100 | 1.31 | 4.05 | 35200 | 2.98 | 3.46 | 35200 | 2.98 | 3.46 | 10200 | 1.35 | 2.21 | 22400 | 2.47 | 2.66 | 22400 | 2.47 | 2.66 | 6700 | 1.15 | 1.71 |  |  |  | 18200 | 2.33 | 2.29
04/28/22 | Live | Johnson Controls Inc. (York International Norman) | COLEMAN | LX SERIES | Singlezone Ducted, Centrally Ducted | 205549627 |  | HRCU-A-CB | CH16B3622 |  | CF42BXA1+TXV | TM8Y080B12MP11 | 10.75 | 16.5 | 9.5 |  |  |  |  | FALSE | FALSE | FALSE |  | 64 | 52 | 52 | TRUE | N/A | [5 empty] | R-410A | USA, Canada | 18000 | 1.28 | 4.12 | 34000 | 3.16 | 3.15 | 34000 | 3.16 | 3.15 | 20000 | 1.03 | 5.69 | 36200 | 2.62 | 4.05 | 18000 | 1.3 | 4.06 | 34600 | 2.95 | 3.44 | 34600 | 2.95 | 3.44 | 10000 | 1.32 | 2.22 | 22200 | 2.39 | 2.72 | 22200 | 2.39 | 2.72 | 6500 | 1.12 | 1.7 |  |  |  | 18000 | 2.3 | 2.29
04/28/22 | Live | Johnson Controls Inc. (York International Norman) | COLEMAN | LX SERIES | Singlezone Ducted, Centrally Ducted | 205549635 |  | HRCU-A-CB | CH16B3622 |  | CF36BXA1+TXV | TM9Y060B12MP11 | 10.5 | 16.5 | 9.5 |  |  |  |  | FALSE | FALSE | FALSE |  | 64 | 52 | 52 | TRUE | N/A | [5 empty] | R-410A | USA, Canada | 17900 | 1.25 | 4.2 | 34800 | 3.31 | 3.08 | 34800 | 3.31 | 3.08 | 20200 | 1.04 | 5.69 | 37400 | 2.77 | 3.96 | 18100 | 1.27 | 4.18 | 35200 | 2.9 | 3.56 | 35200 | 2.9 | 3.56 | 10200 | 1.28 | 2.34 | 22600 | 2.47 | 2.68 | 22600 | 2.47 | 2.68 | 6700 | 1.09 | 1.8 |  |  |  | 18400 | 2.3 | 2.34
04/28/22 | Live | Johnson Controls Inc. (York International Norman) | COLEMAN | LX SERIES | Singlezone Ducted, Centrally Ducted | 203097483 |  | HRCU-A-CB | CH16B3622 |  | CF36BBCA1 | TM9Y060B12MP11 | 10.5 | 16.5 | 9.5 |  |  |  |  | FALSE | FALSE | FALSE |  | 64 | 52 | 52 | TRUE | N/A | [5 empty] | R-410A | USA, Canada | 17900 | 1.25 | 4.2 | 34800 | 3.31 | 3.08 | 34800 | 3.31 | 3.08 | 20200 | 1.04 | 5.69 | 37400 | 2.77 | 3.96 | 18100 | 1.27 | 4.18 | 35200 | 2.9 | 3.56 | 35200 | 2.9 | 3.56 | 10200 | 1.28 | 2.34 | 22600 | 2.47 | 2.68 | 22600 | 2.47 | 2.68 | 6700 | 1.09 | 1.8 |  |  |  | 18400 | 2.3 | 2.34
04/28/22 | Live | Johnson Controls Inc. (York International Norman) | COLEMAN | LX SERIES | Singlezone Ducted, Centrally Ducted | 205549647 |  | HRCU-A-CB | CH16B3622 |  | CM36BXA1+TXV | TM9Y060B12MP11 | 10.5 | 16.5 | 9.5 |  |  |  |  | FALSE | FALSE | FALSE |  | 64 | 52 | 52 | TRUE | N/A | [5 empty] | R-410A | USA, Canada | 17900 | 1.25 | 4.2 | 34800 | 3.31 | 3.08 | 34800 | 3.31 | 3.08 | 20200 | 1.04 | 5.69 | 37400 | 2.77 | 3.96 | 18100 | 1.27 | 4.18 | 35200 | 2.9 | 3.56 | 35200 | 2.9 | 3.56 | 10200 | 1.28 | 2.34 | 22600 | 2.47 | 2.68 | 22600 | 2.47 | 2.68 | 6700 | 1.09 | 1.8 |  |  |  | 18400 | 2.3 | 2.34
04/28/22 | Live | Johnson Controls Inc. (York International Norman) | COLEMAN | LX SERIES | Singlezone Ducted, Centrally Ducted | 203097500 |  | HRCU-A-CB | CH16B3622 |  | CM36BBCA1 | TM9Y060B12MP11 | 10.5 | 16.5 | 9.5 |  |  |  |  | FALSE | FALSE | FALSE |  | 64 | 52 | 52 | TRUE | N/A | [5 empty] | R-410A | USA, Canada | 17900 | 1.25 | 4.2 | 34800 | 3.31 | 3.08 | 34800 | 3.31 | 3.08 | 20200 | 1.04 | 5.69 | 37400 | 2.77 | 3.96 | 18100 | 1.27 | 4.18 | 35200 | 2.9 | 3.56 | 35200 | 2.9 | 3.56 | 10200 | 1.28 | 2.34 | 22600 | 2.47 | 2.68 | 22600 | 2.47 | 2.68 | 6700 | 1.09 | 1.8 |  |  |  | 18400 | 2.3 | 2.34
04/28/22 | Live | Johnson Controls Inc. (York International Norman) | COLEMAN | LX SERIES | Singlezone Ducted, Centrally Ducted | 205549651 |  | HRCU-A-CB | CH16B3622 |  | CU36BXA1+TXV | TM9Y060B12MP11 | 10.5 | 16.5 | 9.5 |  |  |  |  | FALSE | FALSE | FALSE |  | 64 | 52 | 52 | TRUE | N/A | [5 empty] | R-410A | USA, Canada | 17900 | 1.25 | 4.2 | 34800 | 3.31 | 3.08 | 34800 | 3.31 | 3.08 | 20200 | 1.04 | 5.69 | 37400 | 2.77 | 3.96 | 18100 | 1.27 | 4.18 | 35200 | 2.9 | 3.56 | 35200 | 2.9 | 3.56 | 10200 | 1.28 | 2.34 | 22600 | 2.47 | 2.68 | 22600 | 2.47 | 2.68 | 6700 | 1.09 | 1.8 |  |  |  | 18400 | 2.3 | 2.34
04/28/22 | Live | Johnson Controls Inc. (York International Norman) | COLEMAN | LX SERIES | Singlezone Ducted, Centrally Ducted | 205549655 |  | HRCU-A-CB | CH16B3622 |  | CF48CXA1+TXV | TM9E100C16MP12 | 11 | 16.25 | 9.75 |  |  |  |  | FALSE | FALSE | FALSE |  | 63 | 51 | 51 | TRUE | N/A | [5 empty] | R-410A | USA, Canada | 17900 | 1.29 | 4.07 | 34600 | 3.14 | 3.23 | 34600 | 3.14 | 3.23 | 20400 | 1.08 | 5.54 | 36800 | 2.65 | 4.07 | 18200 | 1.28 | 4.17 | 34800 | 2.86 | 3.57 | 34800 | 2.86 | 3.57 | 10200 | 1.27 | 2.35 | 22200 | 2.39 | 2.72 | 22200 | 2.39 | 2.72 | 6700 | 1.08 | 1.82 |  |  |  | 18000 | 2.22 | 2.38
04/28/22 | Live | Johnson Controls Inc. (York International Norman) | COLEMAN | LX SERIES | Singlezone Ducted, Centrally Ducted | 203097564 |  | HRCU-A-CB | CH16B3622 |  | CF48CBCA1 | TM9E100C16MP12 | 11 | 16.25 | 9.75 |  |  |  |  | FALSE | FALSE | FALSE |  | 63 | 51 | 51 | TRUE | N/A | [5 empty] | R-410A | USA, Canada | 17900 | 1.29 | 4.07 | 34600 | 3.14 | 3.23 | 34600 | 3.14 | 3.23 | 20400 | 1.08 | 5.54 | 36800 | 2.65 | 4.07 | 18200 | 1.28 | 4.17 | 34800 | 2.86 | 3.57 | 34800 | 2.86 | 3.57 | 10200 | 1.27 | 2.35 | 22200 | 2.39 | 2.72 | 22200 | 2.39 | 2.72 | 6700 | 1.08 | 1.82 |  |  |  | 18000 | 2.22 | 2.38
04/28/22 | Live | Johnson Controls Inc. (York International Norman) | COLEMAN | LX SERIES | Singlezone Ducted, Centrally Ducted | 205549675 |  | HRCU-A-CB | CH16B3622 |  | CM48CXA1+TXV | TM9E100C16MP12 | 11 | 16.25 | 9.75 |  |  |  |  | FALSE | FALSE | FALSE |  | 63 | 51 | 51 | TRUE | N/A | [5 empty] | R-410A | USA, Canada | 17900 | 1.29 | 4.07 | 34600 | 3.14 | 3.23 | 34600 | 3.14 | 3.23 | 20400 | 1.08 | 5.54 | 36800 | 2.65 | 4.07 | 18200 | 1.28 | 4.17 | 34800 | 2.86 | 3.57 | 34800 | 2.86 | 3.57 | 10200 | 1.27 | 2.35 | 22200 | 2.39 | 2.72 | 22200 | 2.39 | 2.72 | 6700 | 1.08 | 1.82 |  |  |  | 18000 | 2.22 | 2.38
04/28/22 | Live | Johnson Controls Inc. (York International Norman) | COLEMAN | LX SERIES | Singlezone Ducted, Centrally Ducted | 203097573 |  | HRCU-A-CB | CH16B3622 |  | CM48CBCA1 | TM9E100C16MP12 | 11 | 16.25 | 9.75 |  |  |  |  | FALSE | FALSE | FALSE |  | 63 | 51 | 51 | TRUE | N/A | [5 empty] | R-410A | USA, Canada | 17900 | 1.29 | 4.07 | 34600 | 3.14 | 3.23 | 34600 | 3.14 | 3.23 | 20400 | 1.08 | 5.54 | 36800 | 2.65 | 4.07 | 18200 | 1.28 | 4.17 | 34800 | 2.86 | 3.57 | 34800 | 2.86 | 3.57 | 10200 | 1.27 | 2.35 | 22200 | 2.39 | 2.72 | 22200 | 2.39 | 2.72 | 6700 | 1.08 | 1.82 |  |  |  | 18000 | 2.22 | 2.38
04/28/22 | Live | Johnson Controls Inc. (York International Norman) | COLEMAN | LX SERIES | Singlezone Ducted, Centrally Ducted | 205549659 |  | HRCU-A-CB | CH16B3622 |  | CU48CXA1+TXV | TM9E100C16MP12 | 11 | 16.25 | 9.75 |  |  |  |  | FALSE | FALSE | FALSE |  | 63 | 51 | 51 | TRUE | N/A | [5 empty] | R-410A | USA, Canada | 17900 | 1.29 | 4.07 | 34600 | 3.14 | 3.23 | 34600 | 3.14 | 3.23 | 20400 | 1.08 | 5.54 | 36800 | 2.65 | 4.07 | 18200 | 1.28 | 4.17 | 34800 | 2.86 | 3.57 | 34800 | 2.86 | 3.57 | 10200 | 1.27 | 2.35 | 22200 | 2.39 | 2.72 | 22200 | 2.39 | 2.72 | 6700 | 1.08 | 1.82 |  |  |  | 18000 | 2.22 | 2.38
04/28/22 | Live | Johnson Controls Inc. (York International Norman) | COLEMAN | LX SERIES | Singlezone Ducted, Centrally Ducted | 205549663 |  | HRCU-A-CB | CH16B3622 |  | CF42DXA1+TXV | TM9E100C16MP12 | 10.75 | 16.5 | 9.75 |  |  |  |  | FALSE | FALSE | FALSE |  | 64 | 52 | 52 | TRUE | N/A | [5 empty] | R-410A | USA, Canada | 18300 | 1.31 | 4.09 | 35000 | 3.26 | 3.15 | 35000 | 3.26 | 3.15 | 20600 | 1.09 | 5.54 | 37400 | 2.76 | 3.97 | 18300 | 1.28 | 4.19 | 35200 | 2.9 | 3.56 | 35200 | 2.9 | 3.56 | 10400 | 1.28 | 2.38 | 22600 | 2.47 | 2.68 | 22600 | 2.47 | 2.68 | 6900 | 1.09 | 1.86 |  |  |  | 18400 | 2.3 | 2.34
04/28/22 | Live | Johnson Controls Inc. (York International Norman) | COLEMAN | LX SERIES | Singlezone Ducted, Centrally Ducted | 205549667 |  | HRCU-A-CB | CH16B3622 |  | CM42DXA1+TXV | TM9E100C16MP12 | 10.75 | 16.5 | 9.75 |  |  |  |  | FALSE | FALSE | FALSE |  | 64 | 52 | 52 | TRUE | N/A | [5 empty] | R-410A | USA, Canada | 18300 | 1.31 | 4.09 | 35000 | 3.26 | 3.15 | 35000 | 3.26 | 3.15 | 20600 | 1.09 | 5.54 | 37400 | 2.76 | 3.97 | 18300 | 1.28 | 4.19 | 35200 | 2.9 | 3.56 | 35200 | 2.9 | 3.56 | 10400 | 1.28 | 2.38 | 22600 | 2.47 | 2.68 | 22600 | 2.47 | 2.68 | 6900 | 1.09 | 1.86 |  |  |  | 18400 | 2.3 | 2.34
04/28/22 | Live | Johnson Controls Inc. (York International Norman) | COLEMAN | LX SERIES | Singlezone Ducted, Centrally Ducted | 205549671 |  | HRCU-A-CB | CH16B3622 |  | CF42CXA1+TXV | TM9E100C16MP12 | 11 | 16.25 | 9.75 |  |  |  |  | FALSE | FALSE | FALSE |  | 63 | 51 | 51 | TRUE | N/A | [5 empty] | R-410A | USA, Canada | 18100 | 1.29 | 4.11 | 34400 | 3.13 | 3.22 | 34400 | 3.13 | 3.22 | 20400 | 1.08 | 5.54 | 36800 | 2.66 | 4.05 | 18300 | 1.29 | 4.16 | 35000 | 2.91 | 3.52 | 35000 | 2.91 | 3.52 | 10400 | 1.3 | 2.34 | 22200 | 2.39 | 2.72 | 22200 | 2.39 | 2.72 | 6900 | 1.1 | 1.84 |  |  |  | 18000 | 2.27 | 2.32
04/28/22 | Live | Johnson Controls Inc. (York International Norman) | COLEMAN | LX SERIES | Singlezone Ducted, Centrally Ducted | 203097596 |  | HRCU-A-CB | CH16B3622 |  | CF42CBCA1 | TM9E100C16MP12 | 11 | 16.25 | 9.75 |  |  |  |  | FALSE | FALSE | FALSE |  | 63 | 51 | 51 | TRUE | N/A | [5 empty] | R-410A | USA, Canada | 18100 | 1.29 | 4.11 | 34400 | 3.13 | 3.22 | 34400 | 3.13 | 3.22 | 20400 | 1.08 | 5.54 | 36800 | 2.66 | 4.05 | 18300 | 1.29 | 4.16 | 35000 | 2.91 | 3.52 | 35000 | 2.91 | 3.52 | 10400 | 1.3 | 2.34 | 22200 | 2.39 | 2.72 | 22200 | 2.39 | 2.72 | 6900 | 1.1 | 1.84 |  |  |  | 18000 | 2.27 | 2.32
04/28/22 | Live | Johnson Controls Inc. (York International Norman) | COLEMAN | LX SERIES | Singlezone Ducted, Centrally Ducted | 205549679 |  | HRCU-A-CB | CH16B3622 |  | CM42CXA1+TXV | TM9E100C16MP12 | 11 | 16.25 | 9.75 |  |  |  |  | FALSE | FALSE | FALSE |  | 63 | 51 | 51 | TRUE | N/A | [5 empty] | R-410A | USA, Canada | 18100 | 1.29 | 4.11 | 34400 | 3.13 | 3.22 | 34400 | 3.13 | 3.22 | 20400 | 1.08 | 5.54 | 36800 | 2.66 | 4.05 | 18300 | 1.29 | 4.16 | 35000 | 2.91 | 3.52 | 35000 | 2.91 | 3.52 | 10400 | 1.3 | 2.34 | 22200 | 2.39 | 2.72 | 22200 | 2.39 | 2.72 | 6900 | 1.1 | 1.84 |  |  |  | 18000 | 2.27 | 2.32
04/28/22 | Live | Johnson Controls Inc. (York International Norman) | COLEMAN | LX SERIES | Singlezone Ducted, Centrally Ducted | 203097604 |  | HRCU-A-CB | CH16B3622 |  | CM42CBCA1 | TM9E100C16MP12 | 11 | 16.25 | 9.75 |  |  |  |  | FALSE | FALSE | FALSE |  | 63 | 51 | 51 | TRUE | N/A | [5 empty] | R-410A | USA, Canada | 18100 | 1.29 | 4.11 | 34400 | 3.13 | 3.22 | 34400 | 3.13 | 3.22 | 20400 | 1.08 | 5.54 | 36800 | 2.66 | 4.05 | 18300 | 1.29 | 4.16 | 35000 | 2.91 | 3.52 | 35000 | 2.91 | 3.52 | 10400 | 1.3 | 2.34 | 22200 | 2.39 | 2.72 | 22200 | 2.39 | 2.72 | 6900 | 1.1 | 1.84 |  |  |  | 18000 | 2.27 | 2.32
04/28/22 | Live | Johnson Controls Inc. (York International Norman) | COLEMAN | LX SERIES | Singlezone Ducted, Centrally Ducted | 205549683 |  | HRCU-A-CB | CH16B3622 |  | CU42CXA1+TXV | TM9E100C16MP12 | 11 | 16.25 | 9.75 |  |  |  |  | FALSE | FALSE | FALSE |  | 63 | 51 | 51 | TRUE | N/A | [5 empty] | R-410A | USA, Canada | 18100 | 1.29 | 4.11 | 34400 | 3.13 | 3.22 | 34400 | 3.13 | 3.22 | 20400 | 1.08 | 5.54 | 36800 | 2.66 | 4.05 | 18300 | 1.29 | 4.16 | 35000 | 2.91 | 3.52 | 35000 | 2.91 | 3.52 | 10400 | 1.3 | 2.34 | 22200 | 2.39 | 2.72 | 22200 | 2.39 | 2.72 | 6900 | 1.1 | 1.84 |  |  |  | 18000 | 2.27 | 2.32
04/28/22 | Live | Johnson Controls Inc. (York International Norman) | COLEMAN | LX SERIES | Singlezone Ducted, Centrally Ducted | 205549687 |  | HRCU-A-CB | CH16B3622 |  | CF36CXA1+TXV | TM9E100C16MP12 | 10.75 | 16.25 | 9.5 |  |  |  |  | FALSE | FALSE | FALSE |  | 63 | 51 | 51 | TRUE | N/A | [5 empty] | R-410A | USA, Canada | 18100 | 1.3 | 4.08 | 34800 | 3.24 | 3.15 | 34800 | 3.24 | 3.15 | 20400 | 1.08 | 5.54 | 37200 | 2.77 | 3.94 | 18300 | 1.3 | 4.13 | 35400 | 3.09 | 3.36 | 35400 | 3.09 | 3.36 | 10400 | 1.3 | 2.34 | 22600 | 2.53 | 2.62 | 22600 | 2.53 | 2.62 | 6900 | 1.1 | 1.84 |  |  |  | 18400 | 2.44 | 2.21
04/28/22 | Live | Johnson Controls Inc. (York International Norman) | COLEMAN | LX SERIES | Singlezone Ducted, Centrally Ducted | 205549691 |  | HRCU-A-CB | CH16B3622 |  | CM36CXA1+TXV | TM9E100C16MP12 | 10.75 | 16.25 | 9.5 |  |  |  |  | FALSE | FALSE | FALSE |  | 63 | 51 | 51 | TRUE | N/A | [5 empty] | R-410A | USA, Canada | 18100 | 1.3 | 4.08 | 34800 | 3.24 | 3.15 | 34800 | 3.24 | 3.15 | 20400 | 1.08 | 5.54 | 37200 | 2.77 | 3.94 | 18300 | 1.3 | 4.13 | 35400 | 3.09 | 3.36 | 35400 | 3.09 | 3.36 | 10400 | 1.3 | 2.34 | 22600 | 2.53 | 2.62 | 22600 | 2.53 | 2.62 | 6900 | 1.1 | 1.84 |  |  |  | 18400 | 2.44 | 2.21
04/28/22 | Live | Johnson Controls Inc. (York International Norman) | COLEMAN | LX SERIES | Singlezone Ducted, Centrally Ducted | 203097621 |  | HRCU-A-CB | CH16B3622 |  | CM36CBCA1 | TM9E100C16MP12 | 10.75 | 16.25 | 9.5 |  |  |  |  | FALSE | FALSE | FALSE |  | 63 | 51 | 51 | TRUE | N/A | [5 empty] | R-410A | USA, Canada | 18100 | 1.3 | 4.08 | 34800 | 3.24 | 3.15 | 34800 | 3.24 | 3.15 | 20400 | 1.08 | 5.54 | 37200 | 2.77 | 3.94 | 18300 | 1.3 | 4.13 | 35400 | 3.09 | 3.36 | 35400 | 3.09 | 3.36 | 10400 | 1.3 | 2.34 | 22600 | 2.53 | 2.62 | 22600 | 2.53 | 2.62 | 6900 | 1.1 | 1.84 |  |  |  | 18400 | 2.44 | 2.21
04/28/22 | Live | Johnson Controls Inc. (York International Norman) | COLEMAN | LX SERIES | Singlezone Ducted, Centrally Ducted | 205549695 |  | HRCU-A-CB | CH16B3622 |  | CU36CXA1+TXV | TM9E100C16MP12 | 10.75 | 16.25 | 9.5 |  |  |  |  | FALSE | FALSE | FALSE |  | 63 | 51 | 51 | TRUE | N/A | [5 empty] | R-410A | USA, Canada | 18100 | 1.3 | 4.08 | 34800 | 3.24 | 3.15 | 34800 | 3.24 | 3.15 | 20400 | 1.08 | 5.54 | 37200 | 2.77 | 3.94 | 18300 | 1.3 | 4.13 | 35400 | 3.09 | 3.36 | 35400 | 3.09 | 3.36 | 10400 | 1.3 | 2.34 | 22600 | 2.53 | 2.62 | 22600 | 2.53 | 2.62 | 6900 | 1.1 | 1.84 |  |  |  | 18400 | 2.44 | 2.21
04/28/22 | Live | Johnson Controls Inc. (York International Norman) | COLEMAN | LX SERIES | Singlezone Ducted, Centrally Ducted | 206780708 |  | HRCU-A-CB | CH16B3622 |  | CF48DXA1+TXV | TM9E080C16MP12 | 11 | 16.5 | 9.75 |  |  |  |  | FALSE | FALSE | FALSE |  | 63 | 51 | 51 | TRUE | N/A | [5 empty] | R-410A | USA, Canada | 18200 | 1.29 | 4.13 | 34800 | 3.16 | 3.23 | 34800 | 3.16 | 3.23 | 20400 | 1.07 | 5.59 | 36800 | 2.66 | 4.05 | 18100 | 1.27 | 4.18 | 34800 | 2.86 | 3.57 | 34800 | 2.86 | 3.57 | 10200 | 1.27 | 2.35 | 22200 | 2.39 | 2.72 | 22200 | 2.39 | 2.72 | 6700 | 1.08 | 1.82 |  |  |  | 18000 | 2.22 | 2.38
04/28/22 | Live | Johnson Controls Inc. (York International Norman) | COLEMAN | LX SERIES | Singlezone Ducted, Centrally Ducted | 206780712 |  | HRCU-A-CB | CH16B3622 |  | CM48DXA1+TXV | TM9E080C16MP12 | 11 | 16.5 | 9.75 |  |  |  |  | FALSE | FALSE | FALSE |  | 63 | 51 | 51 | TRUE | N/A | [5 empty] | R-410A | USA, Canada | 18200 | 1.29 | 4.13 | 34800 | 3.16 | 3.23 | 34800 | 3.16 | 3.23 | 20400 | 1.07 | 5.59 | 36800 | 2.66 | 4.05 | 18100 | 1.27 | 4.18 | 34800 | 2.86 | 3.57 | 34800 | 2.86 | 3.57 | 10200 | 1.27 | 2.35 | 22200 | 2.39 | 2.72 | 22200 | 2.39 | 2.72 | 6700 | 1.08 | 1.82 |  |  |  | 18000 | 2.22 | 2.38
04/28/22 | Live | Johnson Controls Inc. (York International Norman) | COLEMAN | LX SERIES | Singlezone Ducted, Centrally Ducted | 206780716 |  | HRCU-A-CB | CH16B3622 |  | CU48DXA1+TXV | TM9E080C16MP12 | 11 | 16.5 | 9.75 |  |  |  |  | FALSE | FALSE | FALSE |  | 63 | 51 | 51 | TRUE | N/A | [5 empty] | R-410A | USA, Canada | 18200 | 1.29 | 4.13 | 34800 | 3.16 | 3.23 | 34800 | 3.16 | 3.23 | 20400 | 1.07 | 5.59 | 36800 | 2.66 | 4.05 | 18100 | 1.27 | 4.18 | 34800 | 2.86 | 3.57 | 34800 | 2.86 | 3.57 | 10200 | 1.27 | 2.35 | 22200 | 2.39 | 2.72 | 22200 | 2.39 | 2.72 | 6700 | 1.08 | 1.82 |  |  |  | 18000 | 2.22 | 2.38
04/28/22 | Live | Johnson Controls Inc. (York International Norman) | COLEMAN | LX SERIES | Singlezone Ducted, Centrally Ducted | 203097637 |  | HRCU-A-CB | CH16B3622 |  | CM48DBCA1 | TM9E080C16MP12 | 11 | 16.5 | 9.75 |  |  |  |  | FALSE | FALSE | FALSE |  | 63 | 51 | 51 | TRUE | N/A | [5 empty] | R-410A | USA, Canada | 18200 | 1.29 | 4.13 | 34800 | 3.16 | 3.23 | 34800 | 3.16 | 3.23 | 20400 | 1.07 | 5.59 | 36800 | 2.66 | 4.05 | 18100 | 1.27 | 4.18 | 34800 | 2.86 | 3.57 | 34800 | 2.86 | 3.57 | 10200 | 1.27 | 2.35 | 22200 | 2.39 | 2.72 | 22200 | 2.39 | 2.72 | 6700 | 1.08 | 1.82 |  |  |  | 18000 | 2.22 | 2.38
04/28/22 | Live | Johnson Controls Inc. (York International Norman) | COLEMAN | LX SERIES | Singlezone Ducted, Centrally Ducted | 205549699 |  | HRCU-A-CB | CH16B3622 |  | CF48CXA1+TXV | TM9E080B12MP12 | 10.75 | 16 | 9.75 |  |  |  |  | FALSE | FALSE | FALSE |  | 64 | 52 | 52 | TRUE | N/A | [5 empty] | R-410A | USA, Canada | 17800 | 1.32 | 3.95 | 34400 | 3.2 | 3.15 | 34400 | 3.2 | 3.15 | 20400 | 1.1 | 5.44 | 36600 | 2.69 | 3.99 | 18300 | 1.29 | 4.16 | 34800 | 2.9 | 3.52 | 34800 | 2.9 | 3.52 | 10400 | 1.28 | 2.38 | 22400 | 2.43 | 2.7 | 22400 | 2.43 | 2.7 | 6900 | 1.09 | 1.86 |  |  |  | 18200 | 2.26 | 2.36
04/28/22 | Live | Johnson Controls Inc. (York International Norman) | COLEMAN | LX SERIES | Singlezone Ducted, Centrally Ducted | 203097725 |  | HRCU-A-CB | CH16B3622 |  | CF48CBCA1 | TM9E080B12MP12 | 10.75 | 16 | 9.75 |  |  |  |  | FALSE | FALSE | FALSE |  | 64 | 52 | 52 | TRUE | N/A | [5 empty] | R-410A | USA, Canada | 17800 | 1.32 | 3.95 | 34400 | 3.2 | 3.15 | 34400 | 3.2 | 3.15 | 20400 | 1.1 | 5.44 | 36600 | 2.69 | 3.99 | 18300 | 1.29 | 4.16 | 34800 | 2.9 | 3.52 | 34800 | 2.9 | 3.52 | 10400 | 1.28 | 2.38 | 22400 | 2.43 | 2.7 | 22400 | 2.43 | 2.7 | 6900 | 1.09 | 1.86 |  |  |  | 18200 | 2.26 | 2.36
04/28/22 | Live | Johnson Controls Inc. (York International Norman) | COLEMAN | LX SERIES | Singlezone Ducted, Centrally Ducted | 205549703 |  | HRCU-A-CB | CH16B3622 |  | CM48CXA1+TXV | TM9E080B12MP12 | 10.75 | 16 | 9.75 |  |  |  |  | FALSE | FALSE | FALSE |  | 64 | 52 | 52 | TRUE | N/A | [5 empty] | R-410A | USA, Canada | 17800 | 1.32 | 3.95 | 34400 | 3.2 | 3.15 | 34400 | 3.2 | 3.15 | 20400 | 1.1 | 5.44 | 36600 | 2.69 | 3.99 | 18300 | 1.29 | 4.16 | 34800 | 2.9 | 3.52 | 34800 | 2.9 | 3.52 | 10400 | 1.28 | 2.38 | 22400 | 2.43 | 2.7 | 22400 | 2.43 | 2.7 | 6900 | 1.09 | 1.86 |  |  |  | 18200 | 2.26 | 2.36
04/28/22 | Live | Johnson Controls Inc. (York International Norman) | COLEMAN | LX SERIES | Singlezone Ducted, Centrally Ducted | 203097733 |  | HRCU-A-CB | CH16B3622 |  | CM48CBCA1 | TM9E080B12MP12 | 10.75 | 16 | 9.75 |  |  |  |  | FALSE | FALSE | FALSE |  | 64 | 52 | 52 | TRUE | N/A | [5 empty] | R-410A | USA, Canada | 17800 | 1.32 | 3.95 | 34400 | 3.2 | 3.15 | 34400 | 3.2 | 3.15 | 20400 | 1.1 | 5.44 | 36600 | 2.69 | 3.99 | 18300 | 1.29 | 4.16 | 34800 | 2.9 | 3.52 | 34800 | 2.9 | 3.52 | 10400 | 1.28 | 2.38 | 22400 | 2.43 | 2.7 | 22400 | 2.43 | 2.7 | 6900 | 1.09 | 1.86 |  |  |  | 18200 | 2.26 | 2.36
04/28/22 | Live | Johnson Controls Inc. (York International Norman) | COLEMAN | LX SERIES | Singlezone Ducted, Centrally Ducted | 205549707 |  | HRCU-A-CB | CH16B3622 |  | CU48CXA1+TXV | TM9E080B12MP12 | 10.75 | 16 | 9.75 |  |  |  |  | FALSE | FALSE | FALSE |  | 64 | 52 | 52 | TRUE | N/A | [5 empty] | R-410A | USA, Canada | 17800 | 1.32 | 3.95 | 34400 | 3.2 | 3.15 | 34400 | 3.2 | 3.15 | 20400 | 1.1 | 5.44 | 36600 | 2.69 | 3.99 | 18300 | 1.29 | 4.16 | 34800 | 2.9 | 3.52 | 34800 | 2.9 | 3.52 | 10400 | 1.28 | 2.38 | 22400 | 2.43 | 2.7 | 22400 | 2.43 | 2.7 | 6900 | 1.09 | 1.86 |  |  |  | 18200 | 2.26 | 2.36
04/28/22 | Live | Johnson Controls Inc. (York International Norman) | COLEMAN | LX SERIES | Singlezone Ducted, Centrally Ducted | 205549711 |  | HRCU-A-CB | CH16B3622 |  | CF42CXA1+TXV | TM9E080B12MP12 | 10.75 | 16 | 9.75 |  |  |  |  | FALSE | FALSE | FALSE |  | 64 | 52 | 52 | TRUE | N/A | [5 empty] | R-410A | USA, Canada | 18000 | 1.31 | 4.03 | 34400 | 3.2 | 3.15 | 34400 | 3.2 | 3.15 | 20400 | 1.1 | 5.44 | 36600 | 2.7 | 3.97 | 18300 | 1.3 | 4.13 | 35000 | 2.95 | 3.48 | 35000 | 2.95 | 3.48 | 10400 | 1.31 | 2.33 | 22400 | 2.45 | 2.68 | 22400 | 2.45 | 2.68 | 6900 | 1.12 | 1.81 |  |  |  | 18200 | 2.3 | 2.32
04/28/22 | Live | Johnson Controls Inc. (York International Norman) | COLEMAN | LX SERIES | Singlezone Ducted, Centrally Ducted | 203097748 |  | HRCU-A-CB | CH16B3622 |  | CF42CBCA1 | TM9E080B12MP12 | 10.75 | 16 | 9.75 |  |  |  |  | FALSE | FALSE | FALSE |  | 64 | 52 | 52 | TRUE | N/A | [5 empty] | R-410A | USA, Canada | 18000 | 1.31 | 4.03 | 34400 | 3.2 | 3.15 | 34400 | 3.2 | 3.15 | 20400 | 1.1 | 5.44 | 36600 | 2.7 | 3.97 | 18300 | 1.3 | 4.13 | 35000 | 2.95 | 3.48 | 35000 | 2.95 | 3.48 | 10400 | 1.31 | 2.33 | 22400 | 2.45 | 2.68 | 22400 | 2.45 | 2.68 | 6900 | 1.12 | 1.81 |  |  |  | 18200 | 2.3 | 2.32
04/28/22 | Live | Johnson Controls Inc. (York International Norman) | COLEMAN | LX SERIES | Singlezone Ducted, Centrally Ducted | 205549715 |  | HRCU-A-CB | CH16B3622 |  | CM42CXA1+TXV | TM9E080B12MP12 | 10.75 | 16 | 9.75 |  |  |  |  | FALSE | FALSE | FALSE |  | 64 | 52 | 52 | TRUE | N/A | [5 empty] | R-410A | USA, Canada | 18000 | 1.31 | 4.03 | 34400 | 3.2 | 3.15 | 34400 | 3.2 | 3.15 | 20400 | 1.1 | 5.44 | 36600 | 2.7 | 3.97 | 18300 | 1.3 | 4.13 | 35000 | 2.95 | 3.48 | 35000 | 2.95 | 3.48 | 10400 | 1.31 | 2.33 | 22400 | 2.45 | 2.68 | 22400 | 2.45 | 2.68 | 6900 | 1.12 | 1.81 |  |  |  | 18200 | 2.3 | 2.32
04/28/22 | Live | Johnson Controls Inc. (York International Norman) | COLEMAN | LX SERIES | Singlezone Ducted, Centrally Ducted | 203097756 |  | HRCU-A-CB | CH16B3622 |  | CM42CBCA1 | TM9E080B12MP12 | 10.75 | 16 | 9.75 |  |  |  |  | FALSE | FALSE | FALSE |  | 64 | 52 | 52 | TRUE | N/A | [5 empty] | R-410A | USA, Canada | 18000 | 1.31 | 4.03 | 34400 | 3.2 | 3.15 | 34400 | 3.2 | 3.15 | 20400 | 1.1 | 5.44 | 36600 | 2.7 | 3.97 | 18300 | 1.3 | 4.13 | 35000 | 2.95 | 3.48 | 35000 | 2.95 | 3.48 | 10400 | 1.31 | 2.33 | 22400 | 2.45 | 2.68 | 22400 | 2.45 | 2.68 | 6900 | 1.12 | 1.81 |  |  |  | 18200 | 2.3 | 2.32
04/28/22 | Live | Johnson Controls Inc. (York International Norman) | COLEMAN | LX SERIES | Singlezone Ducted, Centrally Ducted | 205549719 |  | HRCU-A-CB | CH16B3622 |  | CU42CXA1+TXV | TM9E080B12MP12 | 10.75 | 16 | 9.75 |  |  |  |  | FALSE | FALSE | FALSE |  | 64 | 52 | 52 | TRUE | N/A | [5 empty] | R-410A | USA, Canada | 18000 | 1.31 | 4.03 | 34400 | 3.2 | 3.15 | 34400 | 3.2 | 3.15 | 20400 | 1.1 | 5.44 | 36600 | 2.7 | 3.97 | 18300 | 1.3 | 4.13 | 35000 | 2.95 | 3.48 | 35000 | 2.95 | 3.48 | 10400 | 1.31 | 2.33 | 22400 | 2.45 | 2.68 | 22400 | 2.45 | 2.68 | 6900 | 1.12 | 1.81 |  |  |  | 18200 | 2.3 | 2.32
04/28/22 | Live | Johnson Controls Inc. (York International Norman) | COLEMAN | LX SERIES | Singlezone Ducted, Centrally Ducted | 205549723 |  | HRCU-A-CB | CH16B3622 |  | CF42BXA1+TXV | TM9E080B12MP12 | 10.5 | 16 | 9.5 |  |  |  |  | FALSE | FALSE | FALSE |  | 63 | 51 | 51 | TRUE | N/A | [5 empty] | R-410A | USA, Canada | 17700 | 1.3 | 3.99 | 34000 | 3.24 | 3.08 | 34000 | 3.24 | 3.08 | 20200 | 1.1 | 5.38 | 36400 | 2.72 | 3.92 | 18300 | 1.32 | 4.06 | 35200 | 3 | 3.44 | 35200 | 3 | 3.44 | 10400 | 1.33 | 2.29 | 22400 | 2.47 | 2.66 | 22400 | 2.47 | 2.66 | 6900 | 1.13 | 1.79 |  |  |  | 18200 | 2.35 | 2.27
04/28/22 | Live | Johnson Controls Inc. (York International Norman) | COLEMAN | LX SERIES | Singlezone Ducted, Centrally Ducted | 205549727 |  | HRCU-A-CB | CH16B3622 |  | CF36CXA1+TXV | TM9E080B12MP12 | 10.5 | 16 | 9.5 |  |  |  |  | FALSE | FALSE | FALSE |  | 63 | 51 | 51 | TRUE | N/A | [5 empty] | R-410A | USA, Canada | 18000 | 1.31 | 4.03 | 33800 | 3.22 | 3.08 | 33800 | 3.22 | 3.08 | 20400 | 1.1 | 5.44 | 36600 | 2.7 | 3.97 | 18400 | 1.33 | 4.05 | 35400 | 3.03 | 3.42 | 35400 | 3.03 | 3.42 | 10500 | 1.34 | 2.3 | 22400 | 2.47 | 2.66 | 22400 | 2.47 | 2.66 | 7000 | 1.14 | 1.8 |  |  |  | 18200 | 2.39 | 2.23
04/28/22 | Live | Johnson Controls Inc. (York International Norman) | COLEMAN | LX SERIES | Singlezone Ducted, Centrally Ducted | 205549731 |  | HRCU-A-CB | CH16B3622 |  | CM36CXA1+TXV | TM9E080B12MP12 | 10.5 | 16 | 9.5 |  |  |  |  | FALSE | FALSE | FALSE |  | 63 | 51 | 51 | TRUE | N/A | [5 empty] | R-410A | USA, Canada | 18000 | 1.31 | 4.03 | 33800 | 3.22 | 3.08 | 33800 | 3.22 | 3.08 | 20400 | 1.1 | 5.44 | 36600 | 2.7 | 3.97 | 18400 | 1.33 | 4.05 | 35400 | 3.03 | 3.42 | 35400 | 3.03 | 3.42 | 10500 | 1.34 | 2.3 | 22400 | 2.47 | 2.66 | 22400 | 2.47 | 2.66 | 7000 | 1.14 | 1.8 |  |  |  | 18200 | 2.39 | 2.23
04/28/22 | Live | Johnson Controls Inc. (York International Norman) | COLEMAN | LX SERIES | Singlezone Ducted, Centrally Ducted | 203097788 |  | HRCU-A-CB | CH16B3622 |  | CM36CBCA1 | TM9E080B12MP12 | 10.5 | 16 | 9.5 |  |  |  |  | FALSE | FALSE | FALSE |  | 63 | 51 | 51 | TRUE | N/A | [5 empty] | R-410A | USA, Canada | 18000 | 1.31 | 4.03 | 33800 | 3.22 | 3.08 | 33800 | 3.22 | 3.08 | 20400 | 1.1 | 5.44 | 36600 | 2.7 | 3.97 | 18400 | 1.33 | 4.05 | 35400 | 3.03 | 3.42 | 35400 | 3.03 | 3.42 | 10500 | 1.34 | 2.3 | 22400 | 2.47 | 2.66 | 22400 | 2.47 | 2.66 | 7000 | 1.14 | 1.8 |  |  |  | 18200 | 2.39 | 2.23
04/28/22 | Live | Johnson Controls Inc. (York International Norman) | COLEMAN | LX SERIES | Singlezone Ducted, Centrally Ducted | 205549735 |  | HRCU-A-CB | CH16B3622 |  | CU36CXA1+TXV | TM9E080B12MP12 | 10.5 | 16 | 9.5 |  |  |  |  | FALSE | FALSE | FALSE |  | 63 | 51 | 51 | TRUE | N/A | [5 empty] | R-410A | USA, Canada | 18000 | 1.31 | 4.03 | 33800 | 3.22 | 3.08 | 33800 | 3.22 | 3.08 | 20400 | 1.1 | 5.44 | 36600 | 2.7 | 3.97 | 18400 | 1.33 | 4.05 | 35400 | 3.03 | 3.42 | 35400 | 3.03 | 3.42 | 10500 | 1.34 | 2.3 | 22400 | 2.47 | 2.66 | 22400 | 2.47 | 2.66 | 7000 | 1.14 | 1.8 |  |  |  | 18200 | 2.39 | 2.23
04/28/22 | Live | Johnson Controls Inc. (York International Norman) | COLEMAN | LX SERIES | Singlezone Ducted, Centrally Ducted | 205549739 |  | HRCU-A-CB | CH16B3622 |  | CF36CXA1+TXV | TM9E060B12MP12 | 10.5 | 15.75 | 9.5 |  |  |  |  | FALSE | FALSE | FALSE |  | 63 | 51 | 51 | TRUE | N/A | [5 empty] | R-410A | USA, Canada | 17800 | 1.3 | 4.01 | 34200 | 3.26 | 3.07 | 34200 | 3.26 | 3.07 | 20200 | 1.09 | 5.43 | 36400 | 2.75 | 3.88 | 18400 | 1.34 | 4.02 | 35400 | 3.05 | 3.4 | 35400 | 3.05 | 3.4 | 10400 | 1.35 | 2.26 | 22600 | 2.53 | 2.62 | 22600 | 2.53 | 2.62 | 6900 | 1.15 | 1.76 |  |  |  | 18400 | 2.4 | 2.25
04/28/22 | Live | Johnson Controls Inc. (York International Norman) | COLEMAN | LX SERIES | Singlezone Ducted, Centrally Ducted | 205549743 |  | HRCU-A-CB | CH16B3622 |  | CM36CXA1+TXV | TM9E060B12MP12 | 10.5 | 15.75 | 9.5 |  |  |  |  | FALSE | FALSE | FALSE |  | 63 | 51 | 51 | TRUE | N/A | [5 empty] | R-410A | USA, Canada | 17800 | 1.3 | 4.01 | 34200 | 3.26 | 3.07 | 34200 | 3.26 | 3.07 | 20200 | 1.09 | 5.43 | 36400 | 2.75 | 3.88 | 18400 | 1.34 | 4.02 | 35400 | 3.05 | 3.4 | 35400 | 3.05 | 3.4 | 10400 | 1.35 | 2.26 | 22600 | 2.53 | 2.62 | 22600 | 2.53 | 2.62 | 6900 | 1.15 | 1.76 |  |  |  | 18400 | 2.4 | 2.25
04/28/22 | Live | Johnson Controls Inc. (York International Norman) | COLEMAN | LX SERIES | Singlezone Ducted, Centrally Ducted | 203097892 |  | HRCU-A-CB | CH16B3622 |  | CM36CBCA1 | TM9E060B12MP12 | 10.5 | 15.75 | 9.5 |  |  |  |  | FALSE | FALSE | FALSE |  | 63 | 51 | 51 | TRUE | N/A | [5 empty] | R-410A | USA, Canada | 17800 | 1.3 | 4.01 | 34200 | 3.26 | 3.07 | 34200 | 3.26 | 3.07 | 20200 | 1.09 | 5.43 | 36400 | 2.75 | 3.88 | 18400 | 1.34 | 4.02 | 35400 | 3.05 | 3.4 | 35400 | 3.05 | 3.4 | 10400 | 1.35 | 2.26 | 22600 | 2.53 | 2.62 | 22600 | 2.53 | 2.62 | 6900 | 1.15 | 1.76 |  |  |  | 18400 | 2.4 | 2.25
04/28/22 | Live | Johnson Controls Inc. (York International Norman) | COLEMAN | LX SERIES | Singlezone Ducted, Centrally Ducted | 205549751 |  | HRCU-A-CB | CH16B3622 |  | CF36BXA1+TXV | TM9E060B12MP12 | 10.5 | 15.75 | 9.5 |  |  |  |  | FALSE | FALSE | FALSE |  | 63 | 51 | 51 | TRUE | N/A | [5 empty] | R-410A | USA, Canada | 17500 | 1.34 | 3.83 | 33200 | 3.16 | 3.08 | 33200 | 3.16 | 3.08 | 20000 | 1.09 | 5.38 | 35800 | 2.68 | 3.91 | 18400 | 1.36 | 3.97 | 35200 | 3.13 | 3.3 | 35200 | 3.13 | 3.3 | 10500 | 1.38 | 2.23 | 22400 | 2.49 | 2.64 | 22400 | 2.49 | 2.64 | 7000 | 1.18 | 1.74 |  |  |  | 18200 | 2.48 | 2.15
04/28/22 | Live | Johnson Controls Inc. (York International Norman) | COLEMAN | LX SERIES | Singlezone Ducted, Centrally Ducted | 203097909 |  | HRCU-A-CB | CH16B3622 |  | CF36BBCA1 | TM9E060B12MP12 | 10.5 | 15.75 | 9.5 |  |  |  |  | FALSE | FALSE | FALSE |  | 63 | 51 | 51 | TRUE | N/A | [5 empty] | R-410A | USA, Canada | 17500 | 1.34 | 3.83 | 33200 | 3.16 | 3.08 | 33200 | 3.16 | 3.08 | 20000 | 1.09 | 5.38 | 35800 | 2.68 | 3.91 | 18400 | 1.36 | 3.97 | 35200 | 3.13 | 3.3 | 35200 | 3.13 | 3.3 | 10500 | 1.38 | 2.23 | 22400 | 2.49 | 2.64 | 22400 | 2.49 | 2.64 | 7000 | 1.18 | 1.74 |  |  |  | 18200 | 2.48 | 2.15
04/28/22 | Live | Johnson Controls Inc. (York International Norman) | COLEMAN | LX SERIES | Singlezone Ducted, Centrally Ducted | 205549747 |  | HRCU-A-CB | CH16B3622 |  | CU36CXA1+TXV | TM9E060B12MP12 | 10.5 | 15.75 | 9.5 |  |  |  |  | FALSE | FALSE | FALSE |  | 63 | 51 | 51 | TRUE | N/A | [5 empty] | R-410A | USA, Canada | 17800 | 1.3 | 4.01 | 34200 | 3.26 | 3.07 | 34200 | 3.26 | 3.07 | 20200 | 1.09 | 5.43 | 36400 | 2.75 | 3.88 | 18400 | 1.34 | 4.02 | 35400 | 3.05 | 3.4 | 35400 | 3.05 | 3.4 | 10400 | 1.35 | 2.26 | 22600 | 2.53 | 2.62 | 22600 | 2.53 | 2.62 | 6900 | 1.15 | 1.76 |  |  |  | 18400 | 2.4 | 2.25
04/28/22 | Live | Johnson Controls Inc. (York International Norman) | COLEMAN | LX SERIES | Singlezone Ducted, Centrally Ducted | 205549755 |  | HRCU-A-CB | CH16B3622 |  | CM36BXA1+TXV | TM9E060B12MP12 | 10.5 | 15.75 | 9.5 |  |  |  |  | FALSE | FALSE | FALSE |  | 63 | 51 | 51 | TRUE | N/A | [5 empty] | R-410A | USA, Canada | 17500 | 1.34 | 3.83 | 33200 | 3.16 | 3.08 | 33200 | 3.16 | 3.08 | 20000 | 1.09 | 5.38 | 35800 | 2.68 | 3.91 | 18400 | 1.36 | 3.97 | 35200 | 3.13 | 3.3 | 35200 | 3.13 | 3.3 | 10500 | 1.38 | 2.23 | 22400 | 2.49 | 2.64 | 22400 | 2.49 | 2.64 | 7000 | 1.18 | 1.74 |  |  |  | 18200 | 2.48 | 2.15
04/28/22 | Live | Johnson Controls Inc. (York International Norman) | COLEMAN | LX SERIES | Singlezone Ducted, Centrally Ducted | 203097916 |  | HRCU-A-CB | CH16B3622 |  | CM36BBCA1 | TM9E060B12MP12 | 10.5 | 15.75 | 9.5 |  |  |  |  | FALSE | FALSE | FALSE |  | 63 | 51 | 51 | TRUE | N/A | [5 empty] | R-410A | USA, Canada | 17500 | 1.34 | 3.83 | 33200 | 3.16 | 3.08 | 33200 | 3.16 | 3.08 | 20000 | 1.09 | 5.38 | 35800 | 2.68 | 3.91 | 18400 | 1.36 | 3.97 | 35200 | 3.13 | 3.3 | 35200 | 3.13 | 3.3 | 10500 | 1.38 | 2.23 | 22400 | 2.49 | 2.64 | 22400 | 2.49 | 2.64 | 7000 | 1.18 | 1.74 |  |  |  | 18200 | 2.48 | 2.15
04/28/22 | Live | Johnson Controls Inc. (York International Norman) | COLEMAN | LX SERIES | Singlezone Ducted, Centrally Ducted | 205549759 |  | HRCU-A-CB | CH16B3622 |  | CU36BXA1+TXV | TM9E060B12MP12 | 10.5 | 15.75 | 9.5 |  |  |  |  | FALSE | FALSE | FALSE |  | 63 | 51 | 51 | TRUE | N/A | [5 empty] | R-410A | USA, Canada | 17500 | 1.34 | 3.83 | 33200 | 3.16 | 3.08 | 33200 | 3.16 | 3.08 | 20000 | 1.09 | 5.38 | 35800 | 2.68 | 3.91 | 18400 | 1.36 | 3.97 | 35200 | 3.13 | 3.3 | 35200 | 3.13 | 3.3 | 10500 | 1.38 | 2.23 | 22400 | 2.49 | 2.64 | 22400 | 2.49 | 2.64 | 7000 | 1.18 | 1.74 |  |  |  | 18200 | 2.48 | 2.15
04/28/22 | Live | Johnson Controls Inc. (York International Norman) | COLEMAN | LX SERIES | Singlezone Ducted, Centrally Ducted | 205549763 |  | HRCU-A-CB | CH16B3622 |  | CF42BXA1+TXV | TM9E060A10MP12 | 10.25 | 16 | 9.5 |  |  |  |  | FALSE | FALSE | FALSE |  | 63 | 51 | 51 | TRUE | N/A | [5 empty] | R-410A | USA, Canada | 17600 | 1.32 | 3.91 | 33800 | 3.3 | 3 | 33800 | 3.3 | 3 | 20000 | 1.08 | 5.43 | 36200 | 2.76 | 3.84 | 18200 | 1.33 | 4.01 | 35400 | 3.05 | 3.4 | 35400 | 3.05 | 3.4 | 10200 | 1.34 | 2.23 | 22600 | 2.51 | 2.64 | 22600 | 2.51 | 2.64 | 6700 | 1.15 | 1.71 |  |  |  | 18400 | 2.4 | 2.25
04/28/22 | Live | Johnson Controls Inc. (York International Norman) | COLEMAN | LX SERIES | Singlezone Ducted, Centrally Ducted | 205549767 |  | HRCU-A-CB | CH16B3622 |  | CF36BXA1+TXV | TM9E060A10MP12 | 10.25 | 15.75 | 9.5 |  |  |  |  | FALSE | FALSE | FALSE |  | 64 | 52 | 52 | TRUE | N/A | [5 empty] | R-410A | USA, Canada | 18000 | 1.34 | 3.94 | 34000 | 3.32 | 3 | 34000 | 3.32 | 3 | 20200 | 1.08 | 5.48 | 36200 | 2.83 | 3.75 | 18300 | 1.33 | 4.03 | 35800 | 3.12 | 3.36 | 35800 | 3.12 | 3.36 | 10400 | 1.36 | 2.24 | 23000 | 2.61 | 2.58 | 23000 | 2.61 | 2.58 | 6900 | 1.16 | 1.74 |  |  |  | 18800 | 2.48 | 2.22
04/28/22 | Live | Johnson Controls Inc. (York International Norman) | COLEMAN | LX SERIES | Singlezone Ducted, Centrally Ducted | 203097949 |  | HRCU-A-CB | CH16B3622 |  | CF36BBCA1 | TM9E060A10MP12 | 10.25 | 15.75 | 9.5 |  |  |  |  | FALSE | FALSE | FALSE |  | 64 | 52 | 52 | TRUE | N/A | [5 empty] | R-410A | USA, Canada | 18000 | 1.34 | 3.94 | 34000 | 3.32 | 3 | 34000 | 3.32 | 3 | 20200 | 1.08 | 5.48 | 36200 | 2.83 | 3.75 | 18300 | 1.33 | 4.03 | 35800 | 3.12 | 3.36 | 35800 | 3.12 | 3.36 | 10400 | 1.36 | 2.24 | 23000 | 2.61 | 2.58 | 23000 | 2.61 | 2.58 | 6900 | 1.16 | 1.74 |  |  |  | 18800 | 2.48 | 2.22
04/28/22 | Live | Johnson Controls Inc. (York International Norman) | COLEMAN | LX SERIES | Singlezone Ducted, Centrally Ducted | 203097957 |  | HRCU-A-CB | CH16B3622 |  | CM36BBCA1 | TM9E060A10MP12 | 10.25 | 15.75 | 9.5 |  |  |  |  | FALSE | FALSE | FALSE |  | 64 | 52 | 52 | TRUE | N/A | [5 empty] | R-410A | USA, Canada | 18000 | 1.34 | 3.94 | 34000 | 3.32 | 3 | 34000 | 3.32 | 3 | 20200 | 1.08 | 5.48 | 36200 | 2.83 | 3.75 | 18300 | 1.33 | 4.03 | 35800 | 3.12 | 3.36 | 35800 | 3.12 | 3.36 | 10400 | 1.36 | 2.24 | 23000 | 2.61 | 2.58 | 23000 | 2.61 | 2.58 | 6900 | 1.16 | 1.74 |  |  |  | 18800 | 2.48 | 2.22
04/28/22 | Live | Johnson Controls Inc. (York International Norman) | COLEMAN | LX SERIES | Singlezone Ducted, Centrally Ducted | 205549789 |  | HRCU-A-CB | CH16B3622 |  | CM36BXA1+TXV | TM9E060A10MP12 | 10.25 | 15.75 | 9.5 |  |  |  |  | FALSE | FALSE | FALSE |  | 64 | 52 | 52 | TRUE | N/A | [5 empty] | R-410A | USA, Canada | 18000 | 1.34 | 3.94 | 34000 | 3.32 | 3 | 34000 | 3.32 | 3 | 20200 | 1.08 | 5.48 | 36200 | 2.83 | 3.75 | 18300 | 1.33 | 4.03 | 35800 | 3.12 | 3.36 | 35800 | 3.12 | 3.36 | 10400 | 1.36 | 2.24 | 23000 | 2.61 | 2.58 | 23000 | 2.61 | 2.58 | 6900 | 1.16 | 1.74 |  |  |  | 18800 | 2.48 | 2.22
04/28/22 | Live | Johnson Controls Inc. (York International Norman) | COLEMAN | LX SERIES | Singlezone Ducted, Centrally Ducted | 205549771 |  | HRCU-A-CB | CH16B3622 |  | CU36BXA1+TXV | TM9E060A10MP12 | 10.25 | 15.75 | 9.5 |  |  |  |  | FALSE | FALSE | FALSE |  | 64 | 52 | 52 | TRUE | N/A | [5 empty] | R-410A | USA, Canada | 18000 | 1.34 | 3.94 | 34000 | 3.32 | 3 | 34000 | 3.32 | 3 | 20200 | 1.08 | 5.48 | 36200 | 2.83 | 3.75 | 18300 | 1.33 | 4.03 | 35800 | 3.12 | 3.36 | 35800 | 3.12 | 3.36 | 10400 | 1.36 | 2.24 | 23000 | 2.61 | 2.58 | 23000 | 2.61 | 2.58 | 6900 | 1.16 | 1.74 |  |  |  | 18800 | 2.48 | 2.22
04/28/22 | Live | Johnson Controls Inc. (York International Norman) | COLEMAN | LX SERIES | Singlezone Ducted, Centrally Ducted | 205549775 |  | HRCU-A-CB | CH16B3622 |  | CF36BXA1+TXV | TM8V080B12MP12 | 10.25 | 16 | 9.5 |  |  |  |  | FALSE | FALSE | FALSE |  | 64 | 52 | 52 | TRUE | N/A | [5 empty] | R-410A | USA, Canada | 17900 | 1.32 | 3.97 | 34000 | 3.32 | 3 | 34000 | 3.32 | 3 | 20000 | 1.08 | 5.43 | 36400 | 2.82 | 3.78 | 18200 | 1.34 | 3.98 | 35600 | 3.1 | 3.37 | 35600 | 3.1 | 3.37 | 10300 | 1.38 | 2.19 | 22800 | 2.57 | 2.6 | 22800 | 2.57 | 2.6 | 6800 | 1.18 | 1.69 |  |  |  | 18600 | 2.46 | 2.22
04/28/22 | Live | Johnson Controls Inc. (York International Norman) | COLEMAN | LX SERIES | Singlezone Ducted, Centrally Ducted | 205549783 |  | HRCU-A-CB | CH16B3622 |  | CF36BXA1+TXV | TPLC080B12MP13 | 10.25 | 16 | 9.5 |  |  |  |  | FALSE | FALSE | FALSE |  | 64 | 52 | 52 | TRUE | N/A | [5 empty] | R-410A | USA, Canada | 17900 | 1.32 | 3.97 | 34000 | 3.32 | 3 | 34000 | 3.32 | 3 | 20000 | 1.08 | 5.43 | 36400 | 2.82 | 3.78 | 18200 | 1.34 | 3.98 | 35600 | 3.1 | 3.37 | 35600 | 3.1 | 3.37 | 10300 | 1.38 | 2.19 | 22800 | 2.57 | 2.6 | 22800 | 2.57 | 2.6 | 6800 | 1.18 | 1.69 |  |  |  | 18600 | 2.46 | 2.22
04/28/22 | Live | Johnson Controls Inc. (York International Norman) | COLEMAN | LX SERIES | Singlezone Ducted, Centrally Ducted | 203098001 |  | HRCU-A-CB | CH16B3622 |  | CF36BBCA1 | TM8V080B12MP12 | 10.25 | 16 | 9.5 |  |  |  |  | FALSE | FALSE | FALSE |  | 64 | 52 | 52 | TRUE | N/A | [5 empty] | R-410A | USA, Canada | 17900 | 1.32 | 3.97 | 34000 | 3.32 | 3 | 34000 | 3.32 | 3 | 20000 | 1.08 | 5.43 | 36400 | 2.82 | 3.78 | 18200 | 1.34 | 3.98 | 35600 | 3.1 | 3.37 | 35600 | 3.1 | 3.37 | 10300 | 1.38 | 2.19 | 22800 | 2.57 | 2.6 | 22800 | 2.57 | 2.6 | 6800 | 1.18 | 1.69 |  |  |  | 18600 | 2.46 | 2.22
04/28/22 | Live | Johnson Controls Inc. (York International Norman) | COLEMAN | LX SERIES | Singlezone Ducted, Centrally Ducted | 205549793 |  | HRCU-A-CB | CH16B3622 |  | CM36BXA1+TXV | TM8V080B12MP12 | 10.25 | 16 | 9.5 |  |  |  |  | FALSE | FALSE | FALSE |  | 64 | 52 | 52 | TRUE | N/A | [5 empty] | R-410A | USA, Canada | 17900 | 1.32 | 3.97 | 34000 | 3.32 | 3 | 34000 | 3.32 | 3 | 20000 | 1.08 | 5.43 | 36400 | 2.82 | 3.78 | 18200 | 1.34 | 3.98 | 35600 | 3.1 | 3.37 | 35600 | 3.1 | 3.37 | 10300 | 1.38 | 2.19 | 22800 | 2.57 | 2.6 | 22800 | 2.57 | 2.6 | 6800 | 1.18 | 1.69 |  |  |  | 18600 | 2.46 | 2.22
04/28/22 | Live | Johnson Controls Inc. (York International Norman) | COLEMAN | LX SERIES | Singlezone Ducted, Centrally Ducted | 203098029 |  | HRCU-A-CB | CH16B3622 |  | CM36BBCA1 | TM8V080B12MP12 | 10.25 | 16 | 9.5 |  |  |  |  | FALSE | FALSE | FALSE |  | 64 | 52 | 52 | TRUE | N/A | [5 empty] | R-410A | USA, Canada | 17900 | 1.32 | 3.97 | 34000 | 3.32 | 3 | 34000 | 3.32 | 3 | 20000 | 1.08 | 5.43 | 36400 | 2.82 | 3.78 | 18200 | 1.34 | 3.98 | 35600 | 3.1 | 3.37 | 35600 | 3.1 | 3.37 | 10300 | 1.38 | 2.19 | 22800 | 2.57 | 2.6 | 22800 | 2.57 | 2.6 | 6800 | 1.18 | 1.69 |  |  |  | 18600 | 2.46 | 2.22
04/28/22 | Live | Johnson Controls Inc. (York International Norman) | COLEMAN | LX SERIES | Singlezone Ducted, Centrally Ducted | 205549797 |  | HRCU-A-CB | CH16B3622 |  | CU36BXA1+TXV | TM8V080B12MP12 | 10.25 | 16 | 9.5 |  |  |  |  | FALSE | FALSE | FALSE |  | 64 | 52 | 52 | TRUE | N/A | [5 empty] | R-410A | USA, Canada | 17900 | 1.32 | 3.97 | 34000 | 3.32 | 3 | 34000 | 3.32 | 3 | 20000 | 1.08 | 5.43 | 36400 | 2.82 | 3.78 | 18200 | 1.34 | 3.98 | 35600 | 3.1 | 3.37 | 35600 | 3.1 | 3.37 | 10300 | 1.38 | 2.19 | 22800 | 2.57 | 2.6 | 22800 | 2.57 | 2.6 | 6800 | 1.18 | 1.69 |  |  |  | 18600 | 2.46 | 2.22
04/28/22 | Live | Johnson Controls Inc. (York International Norman) | COLEMAN | LX SERIES | Singlezone Ducted, Centrally Ducted | 205549809 |  | HRCU-A-CB | CH16B3622 |  | CM36BXA1+TXV | TPLC080B12MP13 | 10.25 | 16 | 9.5 |  |  |  |  | FALSE | FALSE | FALSE |  | 64 | 52 | 52 | TRUE | N/A | [5 empty] | R-410A | USA, Canada | 17900 | 1.32 | 3.97 | 34000 | 3.32 | 3 | 34000 | 3.32 | 3 | 20000 | 1.08 | 5.43 | 36400 | 2.82 | 3.78 | 18200 | 1.34 | 3.98 | 35600 | 3.1 | 3.37 | 35600 | 3.1 | 3.37 | 10300 | 1.38 | 2.19 | 22800 | 2.57 | 2.6 | 22800 | 2.57 | 2.6 | 6800 | 1.18 | 1.69 |  |  |  | 18600 | 2.46 | 2.22
04/28/22 | Live | Johnson Controls Inc. (York International Norman) | COLEMAN | LX SERIES | Singlezone Ducted, Centrally Ducted | 203098017 |  | HRCU-A-CB | CH16B3622 |  | CF36BBCA1 | TPLC080B12MP13 | 10.25 | 16 | 9.5 |  |  |  |  | FALSE | FALSE | FALSE |  | 64 | 52 | 52 | TRUE | N/A | [5 empty] | R-410A | USA, Canada | 17900 | 1.32 | 3.97 | 34000 | 3.32 | 3 | 34000 | 3.32 | 3 | 20000 | 1.08 | 5.43 | 36400 | 2.82 | 3.78 | 18200 | 1.34 | 3.98 | 35600 | 3.1 | 3.37 | 35600 | 3.1 | 3.37 | 10300 | 1.38 | 2.19 | 22800 | 2.57 | 2.6 | 22800 | 2.57 | 2.6 | 6800 | 1.18 | 1.69 |  |  |  | 18600 | 2.46 | 2.22
04/28/22 | Live | Johnson Controls Inc. (York International Norman) | COLEMAN | LX SERIES | Singlezone Ducted, Centrally Ducted | 203098045 |  | HRCU-A-CB | CH16B3622 |  | CM36BBCA1 | TPLC080B12MP13 | 10.25 | 16 | 9.5 |  |  |  |  | FALSE | FALSE | FALSE |  | 64 | 52 | 52 | TRUE | N/A | [5 empty] | R-410A | USA, Canada | 17900 | 1.32 | 3.97 | 34000 | 3.32 | 3 | 34000 | 3.32 | 3 | 20000 | 1.08 | 5.43 | 36400 | 2.82 | 3.78 | 18200 | 1.34 | 3.98 | 35600 | 3.1 | 3.37 | 35600 | 3.1 | 3.37 | 10300 | 1.38 | 2.19 | 22800 | 2.57 | 2.6 | 22800 | 2.57 | 2.6 | 6800 | 1.18 | 1.69 |  |  |  | 18600 | 2.46 | 2.22
04/28/22 | Live | Johnson Controls Inc. (York International Norman) | COLEMAN | LX SERIES | Singlezone Ducted, Centrally Ducted | 205549827 |  | HRCU-A-CB | CH16B3622 |  | CU36BXA1+TXV | TPLC080B12MP13 | 10.25 | 16 | 9.5 |  |  |  |  | FALSE | FALSE | FALSE |  | 64 | 52 | 52 | TRUE | N/A | [5 empty] | R-410A | USA, Canada | 17900 | 1.32 | 3.97 | 34000 | 3.32 | 3 | 34000 | 3.32 | 3 | 20000 | 1.08 | 5.43 | 36400 | 2.82 | 3.78 | 18200 | 1.34 | 3.98 | 35600 | 3.1 | 3.37 | 35600 | 3.1 | 3.37 | 10300 | 1.38 | 2.19 | 22800 | 2.57 | 2.6 | 22800 | 2.57 | 2.6 | 6800 | 1.18 | 1.69 |  |  |  | 18600 | 2.46 | 2.22
04/28/22 | Live | Johnson Controls Inc. (York International Norman) | COLEMAN | LX SERIES | Singlezone Ducted, Centrally Ducted | 206780720 |  | HRCU-A-CB | CH16B3622 |  | CF42CXA1+TXV | TM8E120C16MP11 | 11 | 16.5 | 9.75 |  |  |  |  | FALSE | FALSE | FALSE |  | 63 | 51 | 51 | TRUE | N/A | [5 empty] | R-410A | USA, Canada | 18000 | 1.3 | 4.06 | 34600 | 3.14 | 3.23 | 34600 | 3.14 | 3.23 | 20400 | 1.08 | 5.54 | 37000 | 2.65 | 4.09 | 18300 | 1.28 | 4.19 | 35000 | 2.88 | 3.56 | 35000 | 2.88 | 3.56 | 10400 | 1.28 | 2.38 | 22200 | 2.39 | 2.72 | 22200 | 2.39 | 2.72 | 6900 | 1.08 | 1.87 |  |  |  | 18000 | 2.23 | 2.37
04/28/22 | Live | Johnson Controls Inc. (York International Norman) | COLEMAN | LX SERIES | Singlezone Ducted, Centrally Ducted | 206780724 |  | HRCU-A-CB | CH16B3622 |  | CF42CXA1+TXV | TMLE120C16MP11 | 11 | 16.5 | 9.75 |  |  |  |  | FALSE | FALSE | FALSE |  | 63 | 51 | 51 | TRUE | N/A | [5 empty] | R-410A | USA, Canada | 18000 | 1.3 | 4.06 | 34600 | 3.14 | 3.23 | 34600 | 3.14 | 3.23 | 20400 | 1.08 | 5.54 | 37000 | 2.65 | 4.09 | 18300 | 1.28 | 4.19 | 35000 | 2.88 | 3.56 | 35000 | 2.88 | 3.56 | 10400 | 1.28 | 2.38 | 22200 | 2.39 | 2.72 | 22200 | 2.39 | 2.72 | 6900 | 1.08 | 1.87 |  |  |  | 18000 | 2.23 | 2.37
04/28/22 | Live | Johnson Controls Inc. (York International Norman) | COLEMAN | LX SERIES | Singlezone Ducted, Centrally Ducted | 206780728 |  | HRCU-A-CB | CH16B3622 |  | CM42CXA1+TXV | TM8E120C16MP11 | 11 | 16.5 | 9.75 |  |  |  |  | FALSE | FALSE | FALSE |  | 63 | 51 | 51 | TRUE | N/A | [5 empty] | R-410A | USA, Canada | 18000 | 1.3 | 4.06 | 34600 | 3.14 | 3.23 | 34600 | 3.14 | 3.23 | 20400 | 1.08 | 5.54 | 37000 | 2.65 | 4.09 | 18300 | 1.28 | 4.19 | 35000 | 2.88 | 3.56 | 35000 | 2.88 | 3.56 | 10400 | 1.28 | 2.38 | 22200 | 2.39 | 2.72 | 22200 | 2.39 | 2.72 | 6900 | 1.08 | 1.87 |  |  |  | 18000 | 2.23 | 2.37
04/28/22 | Live | Johnson Controls Inc. (York International Norman) | COLEMAN | LX SERIES | Singlezone Ducted, Centrally Ducted | 203098254 |  | HRCU-A-CB | CH16B3622 |  | CF42CBCA1 | TM8E120C16MP11 | 11 | 16.5 | 9.75 |  |  |  |  | FALSE | FALSE | FALSE |  | 63 | 51 | 51 | TRUE | N/A | [5 empty] | R-410A | USA, Canada | 18000 | 1.3 | 4.06 | 34600 | 3.14 | 3.23 | 34600 | 3.14 | 3.23 | 20400 | 1.08 | 5.54 | 37000 | 2.65 | 4.09 | 18300 | 1.28 | 4.19 | 35000 | 2.88 | 3.56 | 35000 | 2.88 | 3.56 | 10400 | 1.28 | 2.38 | 22200 | 2.39 | 2.72 | 22200 | 2.39 | 2.72 | 6900 | 1.08 | 1.87 |  |  |  | 18000 | 2.23 | 2.37
04/28/22 | Live | Johnson Controls Inc. (York International Norman) | COLEMAN | LX SERIES | Singlezone Ducted, Centrally Ducted | 203098262 |  | HRCU-A-CB | CH16B3622 |  | CM42CBCA1 | TM8E120C16MP11 | 11 | 16.5 | 9.75 |  |  |  |  | FALSE | FALSE | FALSE |  | 63 | 51 | 51 | TRUE | N/A | [5 empty] | R-410A | USA, Canada | 18000 | 1.3 | 4.06 | 34600 | 3.14 | 3.23 | 34600 | 3.14 | 3.23 | 20400 | 1.08 | 5.54 | 37000 | 2.65 | 4.09 | 18300 | 1.28 | 4.19 | 35000 | 2.88 | 3.56 | 35000 | 2.88 | 3.56 | 10400 | 1.28 | 2.38 | 22200 | 2.39 | 2.72 | 22200 | 2.39 | 2.72 | 6900 | 1.08 | 1.87 |  |  |  | 18000 | 2.23 | 2.37
04/28/22 | Live | Johnson Controls Inc. (York International Norman) | COLEMAN | LX SERIES | Singlezone Ducted, Centrally Ducted | 206780732 |  | HRCU-A-CB | CH16B3622 |  | CU42CXA1+TXV | TM8E120C16MP11 | 11 | 16.5 | 9.75 |  |  |  |  | FALSE | FALSE | FALSE |  | 63 | 51 | 51 | TRUE | N/A | [5 empty] | R-410A | USA, Canada | 18000 | 1.3 | 4.06 | 34600 | 3.14 | 3.23 | 34600 | 3.14 | 3.23 | 20400 | 1.08 | 5.54 | 37000 | 2.65 | 4.09 | 18300 | 1.28 | 4.19 | 35000 | 2.88 | 3.56 | 35000 | 2.88 | 3.56 | 10400 | 1.28 | 2.38 | 22200 | 2.39 | 2.72 | 22200 | 2.39 | 2.72 | 6900 | 1.08 | 1.87 |  |  |  | 18000 | 2.23 | 2.37
04/28/22 | Live | Johnson Controls Inc. (York International Norman) | COLEMAN | LX SERIES | Singlezone Ducted, Centrally Ducted | 203430679 |  | HRCU-A-CB | CH16B3622 |  | CF42CBCA1 | TMLE120C16MP11 | 11 | 16.5 | 9.75 |  |  |  |  | FALSE | FALSE | FALSE |  | 63 | 51 | 51 | TRUE | N/A | [5 empty] | R-410A | USA, Canada | 18000 | 1.3 | 4.06 | 34600 | 3.14 | 3.23 | 34600 | 3.14 | 3.23 | 20400 | 1.08 | 5.54 | 37000 | 2.65 | 4.09 | 18300 | 1.28 | 4.19 | 35000 | 2.88 | 3.56 | 35000 | 2.88 | 3.56 | 10400 | 1.28 | 2.38 | 22200 | 2.39 | 2.72 | 22200 | 2.39 | 2.72 | 6900 | 1.08 | 1.87 |  |  |  | 18000 | 2.23 | 2.37
04/28/22 | Live | Johnson Controls Inc. (York International Norman) | COLEMAN | LX SERIES | Singlezone Ducted, Centrally Ducted | 206780740 |  | HRCU-A-CB | CH16B3622 |  | CM42CXA1+TXV | TMLE120C16MP11 | 11 | 16.5 | 9.75 |  |  |  |  | FALSE | FALSE | FALSE |  | 63 | 51 | 51 | TRUE | N/A | [5 empty] | R-410A | USA, Canada | 18000 | 1.3 | 4.06 | 34600 | 3.14 | 3.23 | 34600 | 3.14 | 3.23 | 20400 | 1.08 | 5.54 | 37000 | 2.65 | 4.09 | 18300 | 1.28 | 4.19 | 35000 | 2.88 | 3.56 | 35000 | 2.88 | 3.56 | 10400 | 1.28 | 2.38 | 22200 | 2.39 | 2.72 | 22200 | 2.39 | 2.72 | 6900 | 1.08 | 1.87 |  |  |  | 18000 | 2.23 | 2.37
04/28/22 | Live | Johnson Controls Inc. (York International Norman) | COLEMAN | LX SERIES | Singlezone Ducted, Centrally Ducted | 206780736 |  | HRCU-A-CB | CH16B3622 |  | CU42CXA1+TXV | TMLE120C16MP11 | 11 | 16.5 | 9.75 |  |  |  |  | FALSE | FALSE | FALSE |  | 63 | 51 | 51 | TRUE | N/A | [5 empty] | R-410A | USA, Canada | 18000 | 1.3 | 4.06 | 34600 | 3.14 | 3.23 | 34600 | 3.14 | 3.23 | 20400 | 1.08 | 5.54 | 37000 | 2.65 | 4.09 | 18300 | 1.28 | 4.19 | 35000 | 2.88 | 3.56 | 35000 | 2.88 | 3.56 | 10400 | 1.28 | 2.38 | 22200 | 2.39 | 2.72 | 22200 | 2.39 | 2.72 | 6900 | 1.08 | 1.87 |  |  |  | 18000 | 2.23 | 2.37
04/28/22 | Live | Johnson Controls Inc. (York International Norman) | COLEMAN | LX SERIES | Singlezone Ducted, Centrally Ducted | 203430685 |  | HRCU-A-CB | CH16B3622 |  | CM42CBCA1 | TMLE120C16MP11 | 11 | 16.5 | 9.75 |  |  |  |  | FALSE | FALSE | FALSE |  | 63 | 51 | 51 | TRUE | N/A | [5 empty] | R-410A | USA, Canada | 18000 | 1.3 | 4.06 | 34600 | 3.14 | 3.23 | 34600 | 3.14 | 3.23 | 20400 | 1.08 | 5.54 | 37000 | 2.65 | 4.09 | 18300 | 1.28 | 4.19 | 35000 | 2.88 | 3.56 | 35000 | 2.88 | 3.56 | 10400 | 1.28 | 2.38 | 22200 | 2.39 | 2.72 | 22200 | 2.39 | 2.72 | 6900 | 1.08 | 1.87 |  |  |  | 18000 | 2.23 | 2.37
04/28/22 | Live | Johnson Controls Inc. (York International Norman) | COLEMAN | LX SERIES | Singlezone Ducted, Centrally Ducted | 205549815 |  | HRCU-A-CB | CH16B3622 |  | CF36CXA1+TXV | TM8E120C16MP11 | 11 | 16.5 | 9.75 |  |  |  |  | FALSE | FALSE | FALSE |  | 63 | 51 | 51 | TRUE | N/A | [5 empty] | R-410A | USA, Canada | 18100 | 1.29 | 4.11 | 34600 | 3.14 | 3.23 | 34600 | 3.14 | 3.23 | 20400 | 1.08 | 5.54 | 37000 | 2.65 | 4.09 | 18300 | 1.29 | 4.16 | 35000 | 2.93 | 3.5 | 35000 | 2.93 | 3.5 | 10400 | 1.3 | 2.34 | 22200 | 2.41 | 2.7 | 22200 | 2.41 | 2.7 | 6900 | 1.1 | 1.84 |  |  |  | 18000 | 2.28 | 2.31
04/28/22 | Live | Johnson Controls Inc. (York International Norman) | COLEMAN | LX SERIES | Singlezone Ducted, Centrally Ducted | 205549819 |  | HRCU-A-CB | CH16B3622 |  | CF36CXA1+TXV | TMLE120C16MP11 | 11 | 16.5 | 9.75 |  |  |  |  | FALSE | FALSE | FALSE |  | 63 | 51 | 51 | TRUE | N/A | [5 empty] | R-410A | USA, Canada | 18100 | 1.29 | 4.11 | 34600 | 3.14 | 3.23 | 34600 | 3.14 | 3.23 | 20400 | 1.08 | 5.54 | 37000 | 2.65 | 4.09 | 18300 | 1.29 | 4.16 | 35000 | 2.93 | 3.5 | 35000 | 2.93 | 3.5 | 10400 | 1.3 | 2.34 | 22200 | 2.41 | 2.7 | 22200 | 2.41 | 2.7 | 6900 | 1.1 | 1.84 |  |  |  | 18000 | 2.28 | 2.31
04/28/22 | Live | Johnson Controls Inc. (York International Norman) | COLEMAN | LX SERIES | Singlezone Ducted, Centrally Ducted | 205549823 |  | HRCU-A-CB | CH16B3622 |  | CM36CXA1+TXV | TM8E120C16MP11 | 11 | 16.5 | 9.75 |  |  |  |  | FALSE | FALSE | FALSE |  | 63 | 51 | 51 | TRUE | N/A | [5 empty] | R-410A | USA, Canada | 18100 | 1.29 | 4.11 | 34600 | 3.14 | 3.23 | 34600 | 3.14 | 3.23 | 20400 | 1.08 | 5.54 | 37000 | 2.65 | 4.09 | 18300 | 1.29 | 4.16 | 35000 | 2.93 | 3.5 | 35000 | 2.93 | 3.5 | 10400 | 1.3 | 2.34 | 22200 | 2.41 | 2.7 | 22200 | 2.41 | 2.7 | 6900 | 1.1 | 1.84 |  |  |  | 18000 | 2.28 | 2.31
04/28/22 | Live | Johnson Controls Inc. (York International Norman) | COLEMAN | LX SERIES | Singlezone Ducted, Centrally Ducted | 203098278 |  | HRCU-A-CB | CH16B3622 |  | CM36CBCA1 | TM8E120C16MP11 | 11 | 16.5 | 9.75 |  |  |  |  | FALSE | FALSE | FALSE |  | 63 | 51 | 51 | TRUE | N/A | [5 empty] | R-410A | USA, Canada | 18100 | 1.29 | 4.11 | 34600 | 3.14 | 3.23 | 34600 | 3.14 | 3.23 | 20400 | 1.08 | 5.54 | 37000 | 2.65 | 4.09 | 18300 | 1.29 | 4.16 | 35000 | 2.93 | 3.5 | 35000 | 2.93 | 3.5 | 10400 | 1.3 | 2.34 | 22200 | 2.41 | 2.7 | 22200 | 2.41 | 2.7 | 6900 | 1.1 | 1.84 |  |  |  | 18000 | 2.28 | 2.31
04/28/22 | Live | Johnson Controls Inc. (York International Norman) | COLEMAN | LX SERIES | Singlezone Ducted, Centrally Ducted | 205549833 |  | HRCU-A-CB | CH16B3622 |  | CU36CXA1+TXV | TM8E120C16MP11 | 11 | 16.5 | 9.75 |  |  |  |  | FALSE | FALSE | FALSE |  | 63 | 51 | 51 | TRUE | N/A | [5 empty] | R-410A | USA, Canada | 18100 | 1.29 | 4.11 | 34600 | 3.14 | 3.23 | 34600 | 3.14 | 3.23 | 20400 | 1.08 | 5.54 | 37000 | 2.65 | 4.09 | 18300 | 1.29 | 4.16 | 35000 | 2.93 | 3.5 | 35000 | 2.93 | 3.5 | 10400 | 1.3 | 2.34 | 22200 | 2.41 | 2.7 | 22200 | 2.41 | 2.7 | 6900 | 1.1 | 1.84 |  |  |  | 18000 | 2.28 | 2.31
04/28/22 | Live | Johnson Controls Inc. (York International Norman) | COLEMAN | LX SERIES | Singlezone Ducted, Centrally Ducted | 205549837 |  | HRCU-A-CB | CH16B3622 |  | CM36CXA1+TXV | TMLE120C16MP11 | 11 | 16.5 | 9.75 |  |  |  |  | FALSE | FALSE | FALSE |  | 63 | 51 | 51 | TRUE | N/A | [5 empty] | R-410A | USA, Canada | 18100 | 1.29 | 4.11 | 34600 | 3.14 | 3.23 | 34600 | 3.14 | 3.23 | 20400 | 1.08 | 5.54 | 37000 | 2.65 | 4.09 | 18300 | 1.29 | 4.16 | 35000 | 2.93 | 3.5 | 35000 | 2.93 | 3.5 | 10400 | 1.3 | 2.34 | 22200 | 2.41 | 2.7 | 22200 | 2.41 | 2.7 | 6900 | 1.1 | 1.84 |  |  |  | 18000 | 2.28 | 2.31
04/28/22 | Live | Johnson Controls Inc. (York International Norman) | COLEMAN | LX SERIES | Singlezone Ducted, Centrally Ducted | 203430696 |  | HRCU-A-CB | CH16B3622 |  | CM36CBCA1 | TMLE120C16MP11 | 11 | 16.5 | 9.75 |  |  |  |  | FALSE | FALSE | FALSE |  | 63 | 51 | 51 | TRUE | N/A | [5 empty] | R-410A | USA, Canada | 18100 | 1.29 | 4.11 | 34600 | 3.14 | 3.23 | 34600 | 3.14 | 3.23 | 20400 | 1.08 | 5.54 | 37000 | 2.65 | 4.09 | 18300 | 1.29 | 4.16 | 35000 | 2.93 | 3.5 | 35000 | 2.93 | 3.5 | 10400 | 1.3 | 2.34 | 22200 | 2.41 | 2.7 | 22200 | 2.41 | 2.7 | 6900 | 1.1 | 1.84 |  |  |  | 18000 | 2.28 | 2.31
04/28/22 | Live | Johnson Controls Inc. (York International Norman) | COLEMAN | LX SERIES | Singlezone Ducted, Centrally Ducted | 205549841 |  | HRCU-A-CB | CH16B3622 |  | CU36CXA1+TXV | TMLE120C16MP11 | 11 | 16.5 | 9.75 |  |  |  |  | FALSE | FALSE | FALSE |  | 63 | 51 | 51 | TRUE | N/A | [5 empty] | R-410A | USA, Canada | 18100 | 1.29 | 4.11 | 34600 | 3.14 | 3.23 | 34600 | 3.14 | 3.23 | 20400 | 1.08 | 5.54 | 37000 | 2.65 | 4.09 | 18300 | 1.29 | 4.16 | 35000 | 2.93 | 3.5 | 35000 | 2.93 | 3.5 | 10400 | 1.3 | 2.34 | 22200 | 2.41 | 2.7 | 22200 | 2.41 | 2.7 | 6900 | 1.1 | 1.84 |  |  |  | 18000 | 2.28 | 2.31
04/28/22 | Live | Johnson Controls Inc. (York International Norman) | COLEMAN | LX SERIES | Singlezone Ducted, Centrally Ducted | 205549845 |  | HRCU-A-CB | CH16B3622 |  | CF48DXA1+TXV | TM8E100C16MP11 | 11 | 16.5 | 9.75 |  |  |  |  | FALSE | FALSE | FALSE |  | 64 | 52 | 52 | TRUE | N/A | [5 empty] | R-410A | USA, Canada | 18000 | 1.3 | 4.06 | 34800 | 3.16 | 3.23 | 34800 | 3.16 | 3.23 | 20400 | 1.08 | 5.54 | 37000 | 2.65 | 4.09 | 18200 | 1.26 | 4.23 | 34600 | 2.82 | 3.6 | 34600 | 2.82 | 3.6 | 10200 | 1.25 | 2.39 | 22200 | 2.39 | 2.72 | 22200 | 2.39 | 2.72 | 6700 | 1.06 | 1.85 |  |  |  | 18000 | 2.22 | 2.38
04/28/22 | Live | Johnson Controls Inc. (York International Norman) | COLEMAN | LX SERIES | Singlezone Ducted, Centrally Ducted | 205549849 |  | HRCU-A-CB | CH16B3622 |  | CF48DXA1+TXV | TMLE100C16MP11 | 11 | 16.5 | 9.75 |  |  |  |  | FALSE | FALSE | FALSE |  | 64 | 52 | 52 | TRUE | N/A | [5 empty] | R-410A | USA, Canada | 18000 | 1.3 | 4.06 | 34800 | 3.16 | 3.23 | 34800 | 3.16 | 3.23 | 20400 | 1.08 | 5.54 | 37000 | 2.65 | 4.09 | 18200 | 1.26 | 4.23 | 34600 | 2.82 | 3.6 | 34600 | 2.82 | 3.6 | 10200 | 1.25 | 2.39 | 22200 | 2.39 | 2.72 | 22200 | 2.39 | 2.72 | 6700 | 1.06 | 1.85 |  |  |  | 18000 | 2.22 | 2.38
04/28/22 | Live | Johnson Controls Inc. (York International Norman) | COLEMAN | LX SERIES | Singlezone Ducted, Centrally Ducted | 205549853 |  | HRCU-A-CB | CH16B3622 |  | CM48DXA1+TXV | TM8E100C16MP11 | 11 | 16.5 | 9.75 |  |  |  |  | FALSE | FALSE | FALSE |  | 64 | 52 | 52 | TRUE | N/A | [5 empty] | R-410A | USA, Canada | 18000 | 1.3 | 4.06 | 34800 | 3.16 | 3.23 | 34800 | 3.16 | 3.23 | 20400 | 1.08 | 5.54 | 37000 | 2.65 | 4.09 | 18200 | 1.26 | 4.23 | 34600 | 2.82 | 3.6 | 34600 | 2.82 | 3.6 | 10200 | 1.25 | 2.39 | 22200 | 2.39 | 2.72 | 22200 | 2.39 | 2.72 | 6700 | 1.06 | 1.85 |  |  |  | 18000 | 2.22 | 2.38
04/28/22 | Live | Johnson Controls Inc. (York International Norman) | COLEMAN | LX SERIES | Singlezone Ducted, Centrally Ducted | 205549857 |  | HRCU-A-CB | CH16B3622 |  | CU48DXA1+TXV | TM8E100C16MP11 | 11 | 16.5 | 9.75 |  |  |  |  | FALSE | FALSE | FALSE |  | 64 | 52 | 52 | TRUE | N/A | [5 empty] | R-410A | USA, Canada | 18000 | 1.3 | 4.06 | 34800 | 3.16 | 3.23 | 34800 | 3.16 | 3.23 | 20400 | 1.08 | 5.54 | 37000 | 2.65 | 4.09 | 18200 | 1.26 | 4.23 | 34600 | 2.82 | 3.6 | 34600 | 2.82 | 3.6 | 10200 | 1.25 | 2.39 | 22200 | 2.39 | 2.72 | 22200 | 2.39 | 2.72 | 6700 | 1.06 | 1.85 |  |  |  | 18000 | 2.22 | 2.38
04/28/22 | Live | Johnson Controls Inc. (York International Norman) | COLEMAN | LX SERIES | Singlezone Ducted, Centrally Ducted | 205549861 |  | HRCU-A-CB | CH16B3622 |  | CM48DXA1+TXV | TMLE100C16MP11 | 11 | 16.5 | 9.75 |  |  |  |  | FALSE | FALSE | FALSE |  | 64 | 52 | 52 | TRUE | N/A | [5 empty] | R-410A | USA, Canada | 18000 | 1.3 | 4.06 | 34800 | 3.16 | 3.23 | 34800 | 3.16 | 3.23 | 20400 | 1.08 | 5.54 | 37000 | 2.65 | 4.09 | 18200 | 1.26 | 4.23 | 34600 | 2.82 | 3.6 | 34600 | 2.82 | 3.6 | 10200 | 1.25 | 2.39 | 22200 | 2.39 | 2.72 | 22200 | 2.39 | 2.72 | 6700 | 1.06 | 1.85 |  |  |  | 18000 | 2.22 | 2.38
04/28/22 | Live | Johnson Controls Inc. (York International Norman) | COLEMAN | LX SERIES | Singlezone Ducted, Centrally Ducted | 203086629 |  | HRCU-A-CB | CH16B3622 |  | CM48DBCA1 | TM8E100C16MP11 | 11 | 16.5 | 9.75 |  |  |  |  | FALSE | FALSE | FALSE |  | 64 | 52 | 52 | TRUE | N/A | [5 empty] | R-410A | USA, Canada | 18000 | 1.3 | 4.06 | 34800 | 3.16 | 3.23 | 34800 | 3.16 | 3.23 | 20400 | 1.08 | 5.54 | 37000 | 2.65 | 4.09 | 18200 | 1.26 | 4.23 | 34600 | 2.82 | 3.6 | 34600 | 2.82 | 3.6 | 10200 | 1.25 | 2.39 | 22200 | 2.39 | 2.72 | 22200 | 2.39 | 2.72 | 6700 | 1.06 | 1.85 |  |  |  | 18000 | 2.22 | 2.38
04/28/22 | Live | Johnson Controls Inc. (York International Norman) | COLEMAN | LX SERIES | Singlezone Ducted, Centrally Ducted | 205549865 |  | HRCU-A-CB | CH16B3622 |  | CU48DXA1+TXV | TMLE100C16MP11 | 11 | 16.5 | 9.75 |  |  |  |  | FALSE | FALSE | FALSE |  | 64 | 52 | 52 | TRUE | N/A | [5 empty] | R-410A | USA, Canada | 18000 | 1.3 | 4.06 | 34800 | 3.16 | 3.23 | 34800 | 3.16 | 3.23 | 20400 | 1.08 | 5.54 | 37000 | 2.65 | 4.09 | 18200 | 1.26 | 4.23 | 34600 | 2.82 | 3.6 | 34600 | 2.82 | 3.6 | 10200 | 1.25 | 2.39 | 22200 | 2.39 | 2.72 | 22200 | 2.39 | 2.72 | 6700 | 1.06 | 1.85 |  |  |  | 18000 | 2.22 | 2.38
04/28/22 | Live | Johnson Controls Inc. (York International Norman) | COLEMAN | LX SERIES | Singlezone Ducted, Centrally Ducted | 203430707 |  | HRCU-A-CB | CH16B3622 |  | CM48DBCA1 | TMLE100C16MP11 | 11 | 16.5 | 9.75 |  |  |  |  | FALSE | FALSE | FALSE |  | 64 | 52 | 52 | TRUE | N/A | [5 empty] | R-410A | USA, Canada | 18000 | 1.3 | 4.06 | 34800 | 3.16 | 3.23 | 34800 | 3.16 | 3.23 | 20400 | 1.08 | 5.54 | 37000 | 2.65 | 4.09 | 18200 | 1.26 | 4.23 | 34600 | 2.82 | 3.6 | 34600 | 2.82 | 3.6 | 10200 | 1.25 | 2.39 | 22200 | 2.39 | 2.72 | 22200 | 2.39 | 2.72 | 6700 | 1.06 | 1.85 |  |  |  | 18000 | 2.22 | 2.38
04/28/22 | Live | Johnson Controls Inc. (York International Norman) | COLEMAN | LX SERIES | Singlezone Ducted, Centrally Ducted | 205549869 |  | HRCU-A-CB | CH16B3622 |  | CF48CXA1+TXV | TM8E100C16MP11 | 11 | 16.5 | 9.75 |  |  |  |  | FALSE | FALSE | FALSE |  | 63 | 51 | 51 | TRUE | N/A | [5 empty] | R-410A | USA, Canada | 18000 | 1.29 | 4.09 | 34800 | 3.16 | 3.23 | 34800 | 3.16 | 3.23 | 20400 | 1.08 | 5.54 | 37000 | 2.65 | 4.09 | 18200 | 1.27 | 4.2 | 34800 | 2.83 | 3.6 | 34800 | 2.83 | 3.6 | 10200 | 1.26 | 2.37 | 22200 | 2.39 | 2.72 | 22200 | 2.39 | 2.72 | 6700 | 1.06 | 1.85 |  |  |  | 18000 | 2.22 | 2.38
04/28/22 | Live | Johnson Controls Inc. (York International Norman) | COLEMAN | LX SERIES | Singlezone Ducted, Centrally Ducted | 205549873 |  | HRCU-A-CB | CH16B3622 |  | CF48CXA1+TXV | TMLE100C16MP11 | 11 | 16.5 | 9.75 |  |  |  |  | FALSE | FALSE | FALSE |  | 63 | 51 | 51 | TRUE | N/A | [5 empty] | R-410A | USA, Canada | 18000 | 1.29 | 4.09 | 34800 | 3.16 | 3.23 | 34800 | 3.16 | 3.23 | 20400 | 1.08 | 5.54 | 37000 | 2.65 | 4.09 | 18200 | 1.27 | 4.2 | 34800 | 2.83 | 3.6 | 34800 | 2.83 | 3.6 | 10200 | 1.26 | 2.37 | 22200 | 2.39 | 2.72 | 22200 | 2.39 | 2.72 | 6700 | 1.06 | 1.85 |  |  |  | 18000 | 2.22 | 2.38
04/28/22 | Live | Johnson Controls Inc. (York International Norman) | COLEMAN | LX SERIES | Singlezone Ducted, Centrally Ducted | 203086667 |  | HRCU-A-CB | CH16B3622 |  | CF48CBCA1 | TM8E100C16MP11 | 11 | 16.5 | 9.75 |  |  |  |  | FALSE | FALSE | FALSE |  | 63 | 51 | 51 | TRUE | N/A | [5 empty] | R-410A | USA, Canada | 18000 | 1.29 | 4.09 | 34800 | 3.16 | 3.23 | 34800 | 3.16 | 3.23 | 20400 | 1.08 | 5.54 | 37000 | 2.65 | 4.09 | 18200 | 1.27 | 4.2 | 34800 | 2.83 | 3.6 | 34800 | 2.83 | 3.6 | 10200 | 1.26 | 2.37 | 22200 | 2.39 | 2.72 | 22200 | 2.39 | 2.72 | 6700 | 1.06 | 1.85 |  |  |  | 18000 | 2.22 | 2.38
04/28/22 | Live | Johnson Controls Inc. (York International Norman) | COLEMAN | LX SERIES | Singlezone Ducted, Centrally Ducted | 205549917 |  | HRCU-A-CB | CH16B3622 |  | CM48CXA1+TXV | TM8E100C16MP11 | 11 | 16.5 | 9.75 |  |  |  |  | FALSE | FALSE | FALSE |  | 63 | 51 | 51 | TRUE | N/A | [5 empty] | R-410A | USA, Canada | 18000 | 1.29 | 4.09 | 34800 | 3.16 | 3.23 | 34800 | 3.16 | 3.23 | 20400 | 1.08 | 5.54 | 37000 | 2.65 | 4.09 | 18200 | 1.27 | 4.2 | 34800 | 2.83 | 3.6 | 34800 | 2.83 | 3.6 | 10200 | 1.26 | 2.37 | 22200 | 2.39 | 2.72 | 22200 | 2.39 | 2.72 | 6700 | 1.06 | 1.85 |  |  |  | 18000 | 2.22 | 2.38
04/28/22 | Live | Johnson Controls Inc. (York International Norman) | COLEMAN | LX SERIES | Singlezone Ducted, Centrally Ducted | 203086688 |  | HRCU-A-CB | CH16B3622 |  | CM48CBCA1 | TM8E100C16MP11 | 11 | 16.5 | 9.75 |  |  |  |  | FALSE | FALSE | FALSE |  | 63 | 51 | 51 | TRUE | N/A | [5 empty] | R-410A | USA, Canada | 18000 | 1.29 | 4.09 | 34800 | 3.16 | 3.23 | 34800 | 3.16 | 3.23 | 20400 | 1.08 | 5.54 | 37000 | 2.65 | 4.09 | 18200 | 1.27 | 4.2 | 34800 | 2.83 | 3.6 | 34800 | 2.83 | 3.6 | 10200 | 1.26 | 2.37 | 22200 | 2.39 | 2.72 | 22200 | 2.39 | 2.72 | 6700 | 1.06 | 1.85 |  |  |  | 18000 | 2.22 | 2.38
04/28/22 | Live | Johnson Controls Inc. (York International Norman) | COLEMAN | LX SERIES | Singlezone Ducted, Centrally Ducted | 205549921 |  | HRCU-A-CB | CH16B3622 |  | CU48CXA1+TXV | TM8E100C16MP11 | 11 | 16.5 | 9.75 |  |  |  |  | FALSE | FALSE | FALSE |  | 63 | 51 | 51 | TRUE | N/A | [5 empty] | R-410A | USA, Canada | 18000 | 1.29 | 4.09 | 34800 | 3.16 | 3.23 | 34800 | 3.16 | 3.23 | 20400 | 1.08 | 5.54 | 37000 | 2.65 | 4.09 | 18200 | 1.27 | 4.2 | 34800 | 2.83 | 3.6 | 34800 | 2.83 | 3.6 | 10200 | 1.26 | 2.37 | 22200 | 2.39 | 2.72 | 22200 | 2.39 | 2.72 | 6700 | 1.06 | 1.85 |  |  |  | 18000 | 2.22 | 2.38
04/28/22 | Live | Johnson Controls Inc. (York International Norman) | COLEMAN | LX SERIES | Singlezone Ducted, Centrally Ducted | 203430718 |  | HRCU-A-CB | CH16B3622 |  | CF48CBCA1 | TMLE100C16MP11 | 11 | 16.5 | 9.75 |  |  |  |  | FALSE | FALSE | FALSE |  | 63 | 51 | 51 | TRUE | N/A | [5 empty] | R-410A | USA, Canada | 18000 | 1.29 | 4.09 | 34800 | 3.16 | 3.23 | 34800 | 3.16 | 3.23 | 20400 | 1.08 | 5.54 | 37000 | 2.65 | 4.09 | 18200 | 1.27 | 4.2 | 34800 | 2.83 | 3.6 | 34800 | 2.83 | 3.6 | 10200 | 1.26 | 2.37 | 22200 | 2.39 | 2.72 | 22200 | 2.39 | 2.72 | 6700 | 1.06 | 1.85 |  |  |  | 18000 | 2.22 | 2.38
04/28/22 | Live | Johnson Controls Inc. (York International Norman) | COLEMAN | LX SERIES | Singlezone Ducted, Centrally Ducted | 205549925 |  | HRCU-A-CB | CH16B3622 |  | CM48CXA1+TXV | TMLE100C16MP11 | 11 | 16.5 | 9.75 |  |  |  |  | FALSE | FALSE | FALSE |  | 63 | 51 | 51 | TRUE | N/A | [5 empty] | R-410A | USA, Canada | 18000 | 1.29 | 4.09 | 34800 | 3.16 | 3.23 | 34800 | 3.16 | 3.23 | 20400 | 1.08 | 5.54 | 37000 | 2.65 | 4.09 | 18200 | 1.27 | 4.2 | 34800 | 2.83 | 3.6 | 34800 | 2.83 | 3.6 | 10200 | 1.26 | 2.37 | 22200 | 2.39 | 2.72 | 22200 | 2.39 | 2.72 | 6700 | 1.06 | 1.85 |  |  |  | 18000 | 2.22 | 2.38
04/28/22 | Live | Johnson Controls Inc. (York International Norman) | COLEMAN | LX SERIES | Singlezone Ducted, Centrally Ducted | 203430723 |  | HRCU-A-CB | CH16B3622 |  | CM48CBCA1 | TMLE100C16MP11 | 11 | 16.5 | 9.75 |  |  |  |  | FALSE | FALSE | FALSE |  | 63 | 51 | 51 | TRUE | N/A | [5 empty] | R-410A | USA, Canada | 18000 | 1.29 | 4.09 | 34800 | 3.16 | 3.23 | 34800 | 3.16 | 3.23 | 20400 | 1.08 | 5.54 | 37000 | 2.65 | 4.09 | 18200 | 1.27 | 4.2 | 34800 | 2.83 | 3.6 | 34800 | 2.83 | 3.6 | 10200 | 1.26 | 2.37 | 22200 | 2.39 | 2.72 | 22200 | 2.39 | 2.72 | 6700 | 1.06 | 1.85 |  |  |  | 18000 | 2.22 | 2.38
04/28/22 | Live | Johnson Controls Inc. (York International Norman) | COLEMAN | LX SERIES | Singlezone Ducted, Centrally Ducted | 205549877 |  | HRCU-A-CB | CH16B3622 |  | CU48CXA1+TXV | TMLE100C16MP11 | 11 | 16.5 | 9.75 |  |  |  |  | FALSE | FALSE | FALSE |  | 63 | 51 | 51 | TRUE | N/A | [5 empty] | R-410A | USA, Canada | 18000 | 1.29 | 4.09 | 34800 | 3.16 | 3.23 | 34800 | 3.16 | 3.23 | 20400 | 1.08 | 5.54 | 37000 | 2.65 | 4.09 | 18200 | 1.27 | 4.2 | 34800 | 2.83 | 3.6 | 34800 | 2.83 | 3.6 | 10200 | 1.26 | 2.37 | 22200 | 2.39 | 2.72 | 22200 | 2.39 | 2.72 | 6700 | 1.06 | 1.85 |  |  |  | 18000 | 2.22 | 2.38
04/28/22 | Live | Johnson Controls Inc. (York International Norman) | COLEMAN | LX SERIES | Singlezone Ducted, Centrally Ducted | 205549881 |  | HRCU-A-CB | CH16B3622 |  | CF42DXA1+TXV | TM8E100C16MP11 | 11 | 16.5 | 9.75 |  |  |  |  | FALSE | FALSE | FALSE |  | 63 | 51 | 51 | TRUE | N/A | [5 empty] | R-410A | USA, Canada | 18000 | 1.3 | 4.06 | 34600 | 3.14 | 3.23 | 34600 | 3.14 | 3.23 | 20400 | 1.08 | 5.54 | 37000 | 2.65 | 4.09 | 18300 | 1.28 | 4.19 | 35000 | 2.88 | 3.56 | 35000 | 2.88 | 3.56 | 10400 | 1.28 | 2.38 | 22200 | 2.39 | 2.72 | 22200 | 2.39 | 2.72 | 6900 | 1.08 | 1.87 |  |  |  | 18000 | 2.23 | 2.37
04/28/22 | Live | Johnson Controls Inc. (York International Norman) | COLEMAN | LX SERIES | Singlezone Ducted, Centrally Ducted | 205549885 |  | HRCU-A-CB | CH16B3622 |  | CF42DXA1+TXV | TMLE100C16MP11 | 11 | 16.5 | 9.75 |  |  |  |  | FALSE | FALSE | FALSE |  | 63 | 51 | 51 | TRUE | N/A | [5 empty] | R-410A | USA, Canada | 18000 | 1.3 | 4.06 | 34600 | 3.14 | 3.23 | 34600 | 3.14 | 3.23 | 20400 | 1.08 | 5.54 | 37000 | 2.65 | 4.09 | 18300 | 1.28 | 4.19 | 35000 | 2.88 | 3.56 | 35000 | 2.88 | 3.56 | 10400 | 1.28 | 2.38 | 22200 | 2.39 | 2.72 | 22200 | 2.39 | 2.72 | 6900 | 1.08 | 1.87 |  |  |  | 18000 | 2.23 | 2.37
04/28/22 | Live | Johnson Controls Inc. (York International Norman) | COLEMAN | LX SERIES | Singlezone Ducted, Centrally Ducted | 205549893 |  | HRCU-A-CB | CH16B3622 |  | CM42DXA1+TXV | TMLE100C16MP11 | 11 | 16.5 | 9.75 |  |  |  |  | FALSE | FALSE | FALSE |  | 63 | 51 | 51 | TRUE | N/A | [5 empty] | R-410A | USA, Canada | 18000 | 1.3 | 4.06 | 34600 | 3.14 | 3.23 | 34600 | 3.14 | 3.23 | 20400 | 1.08 | 5.54 | 37000 | 2.65 | 4.09 | 18300 | 1.28 | 4.19 | 35000 | 2.88 | 3.56 | 35000 | 2.88 | 3.56 | 10400 | 1.28 | 2.38 | 22200 | 2.39 | 2.72 | 22200 | 2.39 | 2.72 | 6900 | 1.08 | 1.87 |  |  |  | 18000 | 2.23 | 2.37
04/28/22 | Live | Johnson Controls Inc. (York International Norman) | COLEMAN | LX SERIES | Singlezone Ducted, Centrally Ducted | 205549889 |  | HRCU-A-CB | CH16B3622 |  | CM42DXA1+TXV | TM8E100C16MP11 | 11 | 16.5 | 9.75 |  |  |  |  | FALSE | FALSE | FALSE |  | 63 | 51 | 51 | TRUE | N/A | [5 empty] | R-410A | USA, Canada | 18000 | 1.3 | 4.06 | 34600 | 3.14 | 3.23 | 34600 | 3.14 | 3.23 | 20400 | 1.08 | 5.54 | 37000 | 2.65 | 4.09 | 18300 | 1.28 | 4.19 | 35000 | 2.88 | 3.56 | 35000 | 2.88 | 3.56 | 10400 | 1.28 | 2.38 | 22200 | 2.39 | 2.72 | 22200 | 2.39 | 2.72 | 6900 | 1.08 | 1.87 |  |  |  | 18000 | 2.23 | 2.37
04/28/22 | Live | Johnson Controls Inc. (York International Norman) | COLEMAN | LX SERIES | Singlezone Ducted, Centrally Ducted | 205549897 |  | HRCU-A-CB | CH16B3622 |  | CF42BXA1+TXV | TM8E100B12MP11 | 10.75 | 16.25 | 9.5 |  |  |  |  | FALSE | FALSE | FALSE |  | 63 | 51 | 51 | TRUE | N/A | [5 empty] | R-410A | USA, Canada | 17800 | 1.26 | 4.14 | 34200 | 3.18 | 3.15 | 34200 | 3.18 | 3.15 | 20200 | 1.06 | 5.58 | 36400 | 2.71 | 3.94 | 18200 | 1.3 | 4.1 | 35200 | 2.98 | 3.46 | 35200 | 2.98 | 3.46 | 10200 | 1.31 | 2.28 | 22400 | 2.45 | 2.68 | 22400 | 2.45 | 2.68 | 6700 | 1.11 | 1.77 |  |  |  | 18200 | 2.33 | 2.29
04/28/22 | Live | Johnson Controls Inc. (York International Norman) | COLEMAN | LX SERIES | Singlezone Ducted, Centrally Ducted | 205549901 |  | HRCU-A-CB | CH16B3622 |  | CF42BXA1+TXV | TMLE100B12MP11 | 10.75 | 16.25 | 9.5 |  |  |  |  | FALSE | FALSE | FALSE |  | 63 | 51 | 51 | TRUE | N/A | [5 empty] | R-410A | USA, Canada | 17800 | 1.26 | 4.14 | 34200 | 3.18 | 3.15 | 34200 | 3.18 | 3.15 | 20200 | 1.06 | 5.58 | 36400 | 2.71 | 3.94 | 18200 | 1.3 | 4.1 | 35200 | 2.98 | 3.46 | 35200 | 2.98 | 3.46 | 10200 | 1.31 | 2.28 | 22400 | 2.45 | 2.68 | 22400 | 2.45 | 2.68 | 6700 | 1.11 | 1.77 |  |  |  | 18200 | 2.33 | 2.29
04/28/22 | Live | Johnson Controls Inc. (York International Norman) | COLEMAN | LX SERIES | Singlezone Ducted, Centrally Ducted | 205549905 |  | HRCU-A-CB | CH16B3622 |  | CF36CXA1+TXV | TM8E100B12MP11 | 10.75 | 16.25 | 9.5 |  |  |  |  | FALSE | FALSE | FALSE |  | 63 | 51 | 51 | TRUE | N/A | [5 empty] | R-410A | USA, Canada | 17800 | 1.25 | 4.17 | 34400 | 3.2 | 3.15 | 34400 | 3.2 | 3.15 | 20200 | 1.05 | 5.64 | 36800 | 2.7 | 3.99 | 18300 | 1.31 | 4.09 | 35200 | 2.98 | 3.46 | 35200 | 2.98 | 3.46 | 10400 | 1.32 | 2.31 | 22400 | 2.47 | 2.66 | 22400 | 2.47 | 2.66 | 6900 | 1.13 | 1.79 |  |  |  | 18200 | 2.33 | 2.29
04/28/22 | Live | Johnson Controls Inc. (York International Norman) | COLEMAN | LX SERIES | Singlezone Ducted, Centrally Ducted | 205549913 |  | HRCU-A-CB | CH16B3622 |  | CM36CXA1+TXV | TM8E100B12MP11 | 10.75 | 16.25 | 9.5 |  |  |  |  | FALSE | FALSE | FALSE |  | 63 | 51 | 51 | TRUE | N/A | [5 empty] | R-410A | USA, Canada | 17800 | 1.25 | 4.17 | 34400 | 3.2 | 3.15 | 34400 | 3.2 | 3.15 | 20200 | 1.05 | 5.64 | 36800 | 2.7 | 3.99 | 18300 | 1.31 | 4.09 | 35200 | 2.98 | 3.46 | 35200 | 2.98 | 3.46 | 10400 | 1.32 | 2.31 | 22400 | 2.47 | 2.66 | 22400 | 2.47 | 2.66 | 6900 | 1.13 | 1.79 |  |  |  | 18200 | 2.33 | 2.29
04/28/22 | Live | Johnson Controls Inc. (York International Norman) | COLEMAN | LX SERIES | Singlezone Ducted, Centrally Ducted | 205549909 |  | HRCU-A-CB | CH16B3622 |  | CF36CXA1+TXV | TMLE100B12MP11 | 10.75 | 16.25 | 9.5 |  |  |  |  | FALSE | FALSE | FALSE |  | 63 | 51 | 51 | TRUE | N/A | [5 empty] | R-410A | USA, Canada | 17800 | 1.25 | 4.17 | 34400 | 3.2 | 3.15 | 34400 | 3.2 | 3.15 | 20200 | 1.05 | 5.64 | 36800 | 2.7 | 3.99 | 18300 | 1.31 | 4.09 | 35200 | 2.98 | 3.46 | 35200 | 2.98 | 3.46 | 10400 | 1.32 | 2.31 | 22400 | 2.47 | 2.66 | 22400 | 2.47 | 2.66 | 6900 | 1.13 | 1.79 |  |  |  | 18200 | 2.33 | 2.29
04/28/22 | Live | Johnson Controls Inc. (York International Norman) | COLEMAN | LX SERIES | Singlezone Ducted, Centrally Ducted | 203087002 |  | HRCU-A-CB | CH16B3622 |  | CM36CBCA1 | TM8E100B12MP11 | 10.75 | 16.25 | 9.5 |  |  |  |  | FALSE | FALSE | FALSE |  | 63 | 51 | 51 | TRUE | N/A | [5 empty] | R-410A | USA, Canada | 17800 | 1.25 | 4.17 | 34400 | 3.2 | 3.15 | 34400 | 3.2 | 3.15 | 20200 | 1.05 | 5.64 | 36800 | 2.7 | 3.99 | 18300 | 1.31 | 4.09 | 35200 | 2.98 | 3.46 | 35200 | 2.98 | 3.46 | 10400 | 1.32 | 2.31 | 22400 | 2.47 | 2.66 | 22400 | 2.47 | 2.66 | 6900 | 1.13 | 1.79 |  |  |  | 18200 | 2.33 | 2.29
04/28/22 | Live | Johnson Controls Inc. (York International Norman) | COLEMAN | LX SERIES | Singlezone Ducted, Centrally Ducted | 205549929 |  | HRCU-A-CB | CH16B3622 |  | CU36CXA1+TXV | TM8E100B12MP11 | 10.75 | 16.25 | 9.5 |  |  |  |  | FALSE | FALSE | FALSE |  | 63 | 51 | 51 | TRUE | N/A | [5 empty] | R-410A | USA, Canada | 17800 | 1.25 | 4.17 | 34400 | 3.2 | 3.15 | 34400 | 3.2 | 3.15 | 20200 | 1.05 | 5.64 | 36800 | 2.7 | 3.99 | 18300 | 1.31 | 4.09 | 35200 | 2.98 | 3.46 | 35200 | 2.98 | 3.46 | 10400 | 1.32 | 2.31 | 22400 | 2.47 | 2.66 | 22400 | 2.47 | 2.66 | 6900 | 1.13 | 1.79 |  |  |  | 18200 | 2.33 | 2.29
04/28/22 | Live | Johnson Controls Inc. (York International Norman) | COLEMAN | LX SERIES | Singlezone Ducted, Centrally Ducted | 205549933 |  | HRCU-A-CB | CH16B3622 |  | CM36CXA1+TXV | TMLE100B12MP11 | 10.75 | 16.25 | 9.5 |  |  |  |  | FALSE | FALSE | FALSE |  | 63 | 51 | 51 | TRUE | N/A | [5 empty] | R-410A | USA, Canada | 17800 | 1.25 | 4.17 | 34400 | 3.2 | 3.15 | 34400 | 3.2 | 3.15 | 20200 | 1.05 | 5.64 | 36800 | 2.7 | 3.99 | 18300 | 1.31 | 4.09 | 35200 | 2.98 | 3.46 | 35200 | 2.98 | 3.46 | 10400 | 1.32 | 2.31 | 22400 | 2.47 | 2.66 | 22400 | 2.47 | 2.66 | 6900 | 1.13 | 1.79 |  |  |  | 18200 | 2.33 | 2.29
04/28/22 | Live | Johnson Controls Inc. (York International Norman) | COLEMAN | LX SERIES | Singlezone Ducted, Centrally Ducted | 203430811 |  | HRCU-A-CB | CH16B3622 |  | CM36CBCA1 | TMLE100B12MP11 | 10.75 | 16.25 | 9.5 |  |  |  |  | FALSE | FALSE | FALSE |  | 63 | 51 | 51 | TRUE | N/A | [5 empty] | R-410A | USA, Canada | 17800 | 1.25 | 4.17 | 34400 | 3.2 | 3.15 | 34400 | 3.2 | 3.15 | 20200 | 1.05 | 5.64 | 36800 | 2.7 | 3.99 | 18300 | 1.31 | 4.09 | 35200 | 2.98 | 3.46 | 35200 | 2.98 | 3.46 | 10400 | 1.32 | 2.31 | 22400 | 2.47 | 2.66 | 22400 | 2.47 | 2.66 | 6900 | 1.13 | 1.79 |  |  |  | 18200 | 2.33 | 2.29
04/28/22 | Live | Johnson Controls Inc. (York International Norman) | COLEMAN | LX SERIES | Singlezone Ducted, Centrally Ducted | 205549937 |  | HRCU-A-CB | CH16B3622 |  | CU36CXA1+TXV | TMLE100B12MP11 | 10.75 | 16.25 | 9.5 |  |  |  |  | FALSE | FALSE | FALSE |  | 63 | 51 | 51 | TRUE | N/A | [5 empty] | R-410A | USA, Canada | 17800 | 1.25 | 4.17 | 34400 | 3.2 | 3.15 | 34400 | 3.2 | 3.15 | 20200 | 1.05 | 5.64 | 36800 | 2.7 | 3.99 | 18300 | 1.31 | 4.09 | 35200 | 2.98 | 3.46 | 35200 | 2.98 | 3.46 | 10400 | 1.32 | 2.31 | 22400 | 2.47 | 2.66 | 22400 | 2.47 | 2.66 | 6900 | 1.13 | 1.79 |  |  |  | 18200 | 2.33 | 2.29
04/28/22 | Live | Johnson Controls Inc. (York International Norman) | COLEMAN | LX SERIES | Singlezone Ducted, Centrally Ducted | 205549941 |  | HRCU-A-CB | CH16B3622 |  | CF48DXA1+TXV | TM8E080C16MP11 | 11 | 16.5 | 9.75 |  |  |  |  | FALSE | FALSE | FALSE |  | 64 | 52 | 52 | TRUE | N/A | [5 empty] | R-410A | USA, Canada | 18300 | 1.3 | 4.13 | 34800 | 3.16 | 3.23 | 34800 | 3.16 | 3.23 | 20600 | 1.08 | 5.59 | 37000 | 2.64 | 4.11 | 18200 | 1.26 | 4.23 | 34600 | 2.83 | 3.58 | 34600 | 2.83 | 3.58 | 10200 | 1.26 | 2.37 | 22200 | 2.38 | 2.73 | 22200 | 2.38 | 2.73 | 6700 | 1.06 | 1.85 |  |  |  | 18000 | 2.21 | 2.39
04/28/22 | Live | Johnson Controls Inc. (York International Norman) | COLEMAN | LX SERIES | Singlezone Ducted, Centrally Ducted | 205549945 |  | HRCU-A-CB | CH16B3622 |  | CF48DXA1+TXV | TMLE080C16MP11 | 11 | 16.5 | 9.75 |  |  |  |  | FALSE | FALSE | FALSE |  | 64 | 52 | 52 | TRUE | N/A | [5 empty] | R-410A | USA, Canada | 18300 | 1.3 | 4.13 | 34800 | 3.16 | 3.23 | 34800 | 3.16 | 3.23 | 20600 | 1.08 | 5.59 | 37000 | 2.64 | 4.11 | 18200 | 1.26 | 4.23 | 34600 | 2.83 | 3.58 | 34600 | 2.83 | 3.58 | 10200 | 1.26 | 2.37 | 22200 | 2.38 | 2.73 | 22200 | 2.38 | 2.73 | 6700 | 1.06 | 1.85 |  |  |  | 18000 | 2.21 | 2.39
04/28/22 | Live | Johnson Controls Inc. (York International Norman) | COLEMAN | LX SERIES | Singlezone Ducted, Centrally Ducted | 205549949 |  | HRCU-A-CB | CH16B3622 |  | CM48DXA1+TXV | TM8E080C16MP11 | 11 | 16.5 | 9.75 |  |  |  |  | FALSE | FALSE | FALSE |  | 64 | 52 | 52 | TRUE | N/A | [5 empty] | R-410A | USA, Canada | 18300 | 1.3 | 4.13 | 34800 | 3.16 | 3.23 | 34800 | 3.16 | 3.23 | 20600 | 1.08 | 5.59 | 37000 | 2.64 | 4.11 | 18200 | 1.26 | 4.23 | 34600 | 2.83 | 3.58 | 34600 | 2.83 | 3.58 | 10200 | 1.26 | 2.37 | 22200 | 2.38 | 2.73 | 22200 | 2.38 | 2.73 | 6700 | 1.06 | 1.85 |  |  |  | 18000 | 2.21 | 2.39
04/28/22 | Live | Johnson Controls Inc. (York International Norman) | COLEMAN | LX SERIES | Singlezone Ducted, Centrally Ducted | 205549953 |  | HRCU-A-CB | CH16B3622 |  | CU48DXA1+TXV | TM8E080C16MP11 | 11 | 16.5 | 9.75 |  |  |  |  | FALSE | FALSE | FALSE |  | 64 | 52 | 52 | TRUE | N/A | [5 empty] | R-410A | USA, Canada | 18300 | 1.3 | 4.13 | 34800 | 3.16 | 3.23 | 34800 | 3.16 | 3.23 | 20600 | 1.08 | 5.59 | 37000 | 2.64 | 4.11 | 18200 | 1.26 | 4.23 | 34600 | 2.83 | 3.58 | 34600 | 2.83 | 3.58 | 10200 | 1.26 | 2.37 | 22200 | 2.38 | 2.73 | 22200 | 2.38 | 2.73 | 6700 | 1.06 | 1.85 |  |  |  | 18000 | 2.21 | 2.39
04/28/22 | Live | Johnson Controls Inc. (York International Norman) | COLEMAN | LX SERIES | Singlezone Ducted, Centrally Ducted | 203087090 |  | HRCU-A-CB | CH16B3622 |  | CM48DBCA1 | TM8E080C16MP11 | 11 | 16.5 | 9.75 |  |  |  |  | FALSE | FALSE | FALSE |  | 64 | 52 | 52 | TRUE | N/A | [5 empty] | R-410A | USA, Canada | 18300 | 1.3 | 4.13 | 34800 | 3.16 | 3.23 | 34800 | 3.16 | 3.23 | 20600 | 1.08 | 5.59 | 37000 | 2.64 | 4.11 | 18200 | 1.26 | 4.23 | 34600 | 2.83 | 3.58 | 34600 | 2.83 | 3.58 | 10200 | 1.26 | 2.37 | 22200 | 2.38 | 2.73 | 22200 | 2.38 | 2.73 | 6700 | 1.06 | 1.85 |  |  |  | 18000 | 2.21 | 2.39
04/28/22 | Live | Johnson Controls Inc. (York International Norman) | COLEMAN | LX SERIES | Singlezone Ducted, Centrally Ducted | 205549957 |  | HRCU-A-CB | CH16B3622 |  | CM48DXA1+TXV | TMLE080C16MP11 | 11 | 16.5 | 9.75 |  |  |  |  | FALSE | FALSE | FALSE |  | 64 | 52 | 52 | TRUE | N/A | [5 empty] | R-410A | USA, Canada | 18300 | 1.3 | 4.13 | 34800 | 3.16 | 3.23 | 34800 | 3.16 | 3.23 | 20600 | 1.08 | 5.59 | 37000 | 2.64 | 4.11 | 18200 | 1.26 | 4.23 | 34600 | 2.83 | 3.58 | 34600 | 2.83 | 3.58 | 10200 | 1.26 | 2.37 | 22200 | 2.38 | 2.73 | 22200 | 2.38 | 2.73 | 6700 | 1.06 | 1.85 |  |  |  | 18000 | 2.21 | 2.39
04/28/22 | Live | Johnson Controls Inc. (York International Norman) | COLEMAN | LX SERIES | Singlezone Ducted, Centrally Ducted | 203430839 |  | HRCU-A-CB | CH16B3622 |  | CM48DBCA1 | TMLE080C16MP11 | 11 | 16.5 | 9.75 |  |  |  |  | FALSE | FALSE | FALSE |  | 64 | 52 | 52 | TRUE | N/A | [5 empty] | R-410A | USA, Canada | 18300 | 1.3 | 4.13 | 34800 | 3.16 | 3.23 | 34800 | 3.16 | 3.23 | 20600 | 1.08 | 5.59 | 37000 | 2.64 | 4.11 | 18200 | 1.26 | 4.23 | 34600 | 2.83 | 3.58 | 34600 | 2.83 | 3.58 | 10200 | 1.26 | 2.37 | 22200 | 2.38 | 2.73 | 22200 | 2.38 | 2.73 | 6700 | 1.06 | 1.85 |  |  |  | 18000 | 2.21 | 2.39
04/28/22 | Live | Johnson Controls Inc. (York International Norman) | COLEMAN | LX SERIES | Singlezone Ducted, Centrally Ducted | 205549961 |  | HRCU-A-CB | CH16B3622 |  | CU48DXA1+TXV | TMLE080C16MP11 | 11 | 16.5 | 9.75 |  |  |  |  | FALSE | FALSE | FALSE |  | 64 | 52 | 52 | TRUE | N/A | [5 empty] | R-410A | USA, Canada | 18300 | 1.3 | 4.13 | 34800 | 3.16 | 3.23 | 34800 | 3.16 | 3.23 | 20600 | 1.08 | 5.59 | 37000 | 2.64 | 4.11 | 18200 | 1.26 | 4.23 | 34600 | 2.83 | 3.58 | 34600 | 2.83 | 3.58 | 10200 | 1.26 | 2.37 | 22200 | 2.38 | 2.73 | 22200 | 2.38 | 2.73 | 6700 | 1.06 | 1.85 |  |  |  | 18000 | 2.21 | 2.39
04/28/22 | Live | Johnson Controls Inc. (York International Norman) | COLEMAN | LX SERIES | Singlezone Ducted, Centrally Ducted | 206780744 |  | HRCU-A-CB | CH16B3622 |  | CF48CXA1+TXV | TM8E080B12MP11 | 10.75 | 16.25 | 9.75 |  |  |  |  | FALSE | FALSE | FALSE |  | 63 | 51 | 51 | TRUE | N/A | [5 empty] | R-410A | USA, Canada | 18100 | 1.29 | 4.11 | 34600 | 3.22 | 3.15 | 34600 | 3.22 | 3.15 | 20400 | 1.08 | 5.54 | 36600 | 2.67 | 4.02 | 18200 | 1.28 | 4.17 | 34800 | 2.9 | 3.52 | 34800 | 2.9 | 3.52 | 10200 | 1.28 | 2.34 | 22200 | 2.41 | 2.7 | 22200 | 2.41 | 2.7 | 6700 | 1.09 | 1.8 |  |  |  | 18000 | 2.25 | 2.34
04/28/22 | Live | Johnson Controls Inc. (York International Norman) | COLEMAN | LX SERIES | Singlezone Ducted, Centrally Ducted | 206780748 |  | HRCU-A-CB | CH16B3622 |  | CF48CXA1+TXV | TMLE080B12MP11 | 10.75 | 16.25 | 9.75 |  |  |  |  | FALSE | FALSE | FALSE |  | 63 | 51 | 51 | TRUE | N/A | [5 empty] | R-410A | USA, Canada | 18100 | 1.29 | 4.11 | 34600 | 3.22 | 3.15 | 34600 | 3.22 | 3.15 | 20400 | 1.08 | 5.54 | 36600 | 2.67 | 4.02 | 18200 | 1.28 | 4.17 | 34800 | 2.9 | 3.52 | 34800 | 2.9 | 3.52 | 10200 | 1.28 | 2.34 | 22200 | 2.41 | 2.7 | 22200 | 2.41 | 2.7 | 6700 | 1.09 | 1.8 |  |  |  | 18000 | 2.25 | 2.34
04/28/22 | Live | Johnson Controls Inc. (York International Norman) | COLEMAN | LX SERIES | Singlezone Ducted, Centrally Ducted | 203087300 |  | HRCU-A-CB | CH16B3622 |  | CF48CBCA1 | TM8E080B12MP11 | 10.75 | 16.25 | 9.75 |  |  |  |  | FALSE | FALSE | FALSE |  | 63 | 51 | 51 | TRUE | N/A | [5 empty] | R-410A | USA, Canada | 18100 | 1.29 | 4.11 | 34600 | 3.22 | 3.15 | 34600 | 3.22 | 3.15 | 20400 | 1.08 | 5.54 | 36600 | 2.67 | 4.02 | 18200 | 1.28 | 4.17 | 34800 | 2.9 | 3.52 | 34800 | 2.9 | 3.52 | 10200 | 1.28 | 2.34 | 22200 | 2.41 | 2.7 | 22200 | 2.41 | 2.7 | 6700 | 1.09 | 1.8 |  |  |  | 18000 | 2.25 | 2.34
04/28/22 | Live | Johnson Controls Inc. (York International Norman) | COLEMAN | LX SERIES | Singlezone Ducted, Centrally Ducted | 206780752 |  | HRCU-A-CB | CH16B3622 |  | CM48CXA1+TXV | TM8E080B12MP11 | 10.75 | 16.25 | 9.75 |  |  |  |  | FALSE | FALSE | FALSE |  | 63 | 51 | 51 | TRUE | N/A | [5 empty] | R-410A | USA, Canada | 18100 | 1.29 | 4.11 | 34600 | 3.22 | 3.15 | 34600 | 3.22 | 3.15 | 20400 | 1.08 | 5.54 | 36600 | 2.67 | 4.02 | 18200 | 1.28 | 4.17 | 34800 | 2.9 | 3.52 | 34800 | 2.9 | 3.52 | 10200 | 1.28 | 2.34 | 22200 | 2.41 | 2.7 | 22200 | 2.41 | 2.7 | 6700 | 1.09 | 1.8 |  |  |  | 18000 | 2.25 | 2.34
04/28/22 | Live | Johnson Controls Inc. (York International Norman) | COLEMAN | LX SERIES | Singlezone Ducted, Centrally Ducted | 206780756 |  | HRCU-A-CB | CH16B3622 |  | CU48CXA1+TXV | TM8E080B12MP11 | 10.75 | 16.25 | 9.75 |  |  |  |  | FALSE | FALSE | FALSE |  | 63 | 51 | 51 | TRUE | N/A | [5 empty] | R-410A | USA, Canada | 18100 | 1.29 | 4.11 | 34600 | 3.22 | 3.15 | 34600 | 3.22 | 3.15 | 20400 | 1.08 | 5.54 | 36600 | 2.67 | 4.02 | 18200 | 1.28 | 4.17 | 34800 | 2.9 | 3.52 | 34800 | 2.9 | 3.52 | 10200 | 1.28 | 2.34 | 22200 | 2.41 | 2.7 | 22200 | 2.41 | 2.7 | 6700 | 1.09 | 1.8 |  |  |  | 18000 | 2.25 | 2.34
04/28/22 | Live | Johnson Controls Inc. (York International Norman) | COLEMAN | LX SERIES | Singlezone Ducted, Centrally Ducted | 203087323 |  | HRCU-A-CB | CH16B3622 |  | CM48CBCA1 | TM8E080B12MP11 | 10.75 | 16.25 | 9.75 |  |  |  |  | FALSE | FALSE | FALSE |  | 63 | 51 | 51 | TRUE | N/A | [5 empty] | R-410A | USA, Canada | 18100 | 1.29 | 4.11 | 34600 | 3.22 | 3.15 | 34600 | 3.22 | 3.15 | 20400 | 1.08 | 5.54 | 36600 | 2.67 | 4.02 | 18200 | 1.28 | 4.17 | 34800 | 2.9 | 3.52 | 34800 | 2.9 | 3.52 | 10200 | 1.28 | 2.34 | 22200 | 2.41 | 2.7 | 22200 | 2.41 | 2.7 | 6700 | 1.09 | 1.8 |  |  |  | 18000 | 2.25 | 2.34
04/28/22 | Live | Johnson Controls Inc. (York International Norman) | COLEMAN | LX SERIES | Singlezone Ducted, Centrally Ducted | 203430900 |  | HRCU-A-CB | CH16B3622 |  | CF48CBCA1 | TMLE080B12MP11 | 10.75 | 16.25 | 9.75 |  |  |  |  | FALSE | FALSE | FALSE |  | 63 | 51 | 51 | TRUE | N/A | [5 empty] | R-410A | USA, Canada | 18100 | 1.29 | 4.11 | 34600 | 3.22 | 3.15 | 34600 | 3.22 | 3.15 | 20400 | 1.08 | 5.54 | 36600 | 2.67 | 4.02 | 18200 | 1.28 | 4.17 | 34800 | 2.9 | 3.52 | 34800 | 2.9 | 3.52 | 10200 | 1.28 | 2.34 | 22200 | 2.41 | 2.7 | 22200 | 2.41 | 2.7 | 6700 | 1.09 | 1.8 |  |  |  | 18000 | 2.25 | 2.34
04/28/22 | Live | Johnson Controls Inc. (York International Norman) | COLEMAN | LX SERIES | Singlezone Ducted, Centrally Ducted | 206780760 |  | HRCU-A-CB | CH16B3622 |  | CM48CXA1+TXV | TMLE080B12MP11 | 10.75 | 16.25 | 9.75 |  |  |  |  | FALSE | FALSE | FALSE |  | 63 | 51 | 51 | TRUE | N/A | [5 empty] | R-410A | USA, Canada | 18100 | 1.29 | 4.11 | 34600 | 3.22 | 3.15 | 34600 | 3.22 | 3.15 | 20400 | 1.08 | 5.54 | 36600 | 2.67 | 4.02 | 18200 | 1.28 | 4.17 | 34800 | 2.9 | 3.52 | 34800 | 2.9 | 3.52 | 10200 | 1.28 | 2.34 | 22200 | 2.41 | 2.7 | 22200 | 2.41 | 2.7 | 6700 | 1.09 | 1.8 |  |  |  | 18000 | 2.25 | 2.34
04/28/22 | Live | Johnson Controls Inc. (York International Norman) | COLEMAN | LX SERIES | Singlezone Ducted, Centrally Ducted | 203430905 |  | HRCU-A-CB | CH16B3622 |  | CM48CBCA1 | TMLE080B12MP11 | 10.75 | 16.25 | 9.75 |  |  |  |  | FALSE | FALSE | FALSE |  | 63 | 51 | 51 | TRUE | N/A | [5 empty] | R-410A | USA, Canada | 18100 | 1.29 | 4.11 | 34600 | 3.22 | 3.15 | 34600 | 3.22 | 3.15 | 20400 | 1.08 | 5.54 | 36600 | 2.67 | 4.02 | 18200 | 1.28 | 4.17 | 34800 | 2.9 | 3.52 | 34800 | 2.9 | 3.52 | 10200 | 1.28 | 2.34 | 22200 | 2.41 | 2.7 | 22200 | 2.41 | 2.7 | 6700 | 1.09 | 1.8 |  |  |  | 18000 | 2.25 | 2.34
04/28/22 | Live | Johnson Controls Inc. (York International Norman) | COLEMAN | LX SERIES | Singlezone Ducted, Centrally Ducted | 206780764 |  | HRCU-A-CB | CH16B3622 |  | CU48CXA1+TXV | TMLE080B12MP11 | 10.75 | 16.25 | 9.75 |  |  |  |  | FALSE | FALSE | FALSE |  | 63 | 51 | 51 | TRUE | N/A | [5 empty] | R-410A | USA, Canada | 18100 | 1.29 | 4.11 | 34600 | 3.22 | 3.15 | 34600 | 3.22 | 3.15 | 20400 | 1.08 | 5.54 | 36600 | 2.67 | 4.02 | 18200 | 1.28 | 4.17 | 34800 | 2.9 | 3.52 | 34800 | 2.9 | 3.52 | 10200 | 1.28 | 2.34 | 22200 | 2.41 | 2.7 | 22200 | 2.41 | 2.7 | 6700 | 1.09 | 1.8 |  |  |  | 18000 | 2.25 | 2.34
04/28/22 | Live | Johnson Controls Inc. (York International Norman) | COLEMAN | LX SERIES | Singlezone Ducted, Centrally Ducted | 205549965 |  | HRCU-A-CB | CH16B3622 |  | CF42CXA1+TXV | TM8E080B12MP11 | 10.75 | 16.25 | 9.75 |  |  |  |  | FALSE | FALSE | FALSE |  | 64 | 52 | 52 | TRUE | N/A | [5 empty] | R-410A | USA, Canada | 18100 | 1.28 | 4.14 | 34200 | 3.18 | 3.15 | 34200 | 3.18 | 3.15 | 20400 | 1.07 | 5.59 | 36600 | 2.68 | 4 | 18200 | 1.29 | 4.13 | 35000 | 2.95 | 3.48 | 35000 | 2.95 | 3.48 | 10300 | 1.31 | 2.3 | 22400 | 2.43 | 2.7 | 22400 | 2.43 | 2.7 | 6800 | 1.11 | 1.8 |  |  |  | 18200 | 2.3 | 2.32
04/28/22 | Live | Johnson Controls Inc. (York International Norman) | COLEMAN | LX SERIES | Singlezone Ducted, Centrally Ducted | 205549969 |  | HRCU-A-CB | CH16B3622 |  | CF42CXA1+TXV | TMLE080B12MP11 | 10.75 | 16.25 | 9.75 |  |  |  |  | FALSE | FALSE | FALSE |  | 64 | 52 | 52 | TRUE | N/A | [5 empty] | R-410A | USA, Canada | 18100 | 1.28 | 4.14 | 34200 | 3.18 | 3.15 | 34200 | 3.18 | 3.15 | 20400 | 1.07 | 5.59 | 36600 | 2.68 | 4 | 18200 | 1.29 | 4.13 | 35000 | 2.95 | 3.48 | 35000 | 2.95 | 3.48 | 10300 | 1.31 | 2.3 | 22400 | 2.43 | 2.7 | 22400 | 2.43 | 2.7 | 6800 | 1.11 | 1.8 |  |  |  | 18200 | 2.3 | 2.32
04/28/22 | Live | Johnson Controls Inc. (York International Norman) | COLEMAN | LX SERIES | Singlezone Ducted, Centrally Ducted | 203087361 |  | HRCU-A-CB | CH16B3622 |  | CF42CBCA1 | TM8E080B12MP11 | 10.75 | 16.25 | 9.75 |  |  |  |  | FALSE | FALSE | FALSE |  | 64 | 52 | 52 | TRUE | N/A | [5 empty] | R-410A | USA, Canada | 18100 | 1.28 | 4.14 | 34200 | 3.18 | 3.15 | 34200 | 3.18 | 3.15 | 20400 | 1.07 | 5.59 | 36600 | 2.68 | 4 | 18200 | 1.29 | 4.13 | 35000 | 2.95 | 3.48 | 35000 | 2.95 | 3.48 | 10300 | 1.31 | 2.3 | 22400 | 2.43 | 2.7 | 22400 | 2.43 | 2.7 | 6800 | 1.11 | 1.8 |  |  |  | 18200 | 2.3 | 2.32
04/28/22 | Live | Johnson Controls Inc. (York International Norman) | COLEMAN | LX SERIES | Singlezone Ducted, Centrally Ducted | 205549973 |  | HRCU-A-CB | CH16B3622 |  | CM42CXA1+TXV | TM8E080B12MP11 | 10.75 | 16.25 | 9.75 |  |  |  |  | FALSE | FALSE | FALSE |  | 64 | 52 | 52 | TRUE | N/A | [5 empty] | R-410A | USA, Canada | 18100 | 1.28 | 4.14 | 34200 | 3.18 | 3.15 | 34200 | 3.18 | 3.15 | 20400 | 1.07 | 5.59 | 36600 | 2.68 | 4 | 18200 | 1.29 | 4.13 | 35000 | 2.95 | 3.48 | 35000 | 2.95 | 3.48 | 10300 | 1.31 | 2.3 | 22400 | 2.43 | 2.7 | 22400 | 2.43 | 2.7 | 6800 | 1.11 | 1.8 |  |  |  | 18200 | 2.3 | 2.32
04/28/22 | Live | Johnson Controls Inc. (York International Norman) | COLEMAN | LX SERIES | Singlezone Ducted, Centrally Ducted | 203087377 |  | HRCU-A-CB | CH16B3622 |  | CM42CBCA1 | TM8E080B12MP11 | 10.75 | 16.25 | 9.75 |  |  |  |  | FALSE | FALSE | FALSE |  | 64 | 52 | 52 | TRUE | N/A | [5 empty] | R-410A | USA, Canada | 18100 | 1.28 | 4.14 | 34200 | 3.18 | 3.15 | 34200 | 3.18 | 3.15 | 20400 | 1.07 | 5.59 | 36600 | 2.68 | 4 | 18200 | 1.29 | 4.13 | 35000 | 2.95 | 3.48 | 35000 | 2.95 | 3.48 | 10300 | 1.31 | 2.3 | 22400 | 2.43 | 2.7 | 22400 | 2.43 | 2.7 | 6800 | 1.11 | 1.8 |  |  |  | 18200 | 2.3 | 2.32
04/28/22 | Live | Johnson Controls Inc. (York International Norman) | COLEMAN | LX SERIES | Singlezone Ducted, Centrally Ducted | 205549977 |  | HRCU-A-CB | CH16B3622 |  | CU42CXA1+TXV | TM8E080B12MP11 | 10.75 | 16.25 | 9.75 |  |  |  |  | FALSE | FALSE | FALSE |  | 64 | 52 | 52 | TRUE | N/A | [5 empty] | R-410A | USA, Canada | 18100 | 1.28 | 4.14 | 34200 | 3.18 | 3.15 | 34200 | 3.18 | 3.15 | 20400 | 1.07 | 5.59 | 36600 | 2.68 | 4 | 18200 | 1.29 | 4.13 | 35000 | 2.95 | 3.48 | 35000 | 2.95 | 3.48 | 10300 | 1.31 | 2.3 | 22400 | 2.43 | 2.7 | 22400 | 2.43 | 2.7 | 6800 | 1.11 | 1.8 |  |  |  | 18200 | 2.3 | 2.32
04/28/22 | Live | Johnson Controls Inc. (York International Norman) | COLEMAN | LX SERIES | Singlezone Ducted, Centrally Ducted | 203430916 |  | HRCU-A-CB | CH16B3622 |  | CF42CBCA1 | TMLE080B12MP11 | 10.75 | 16.25 | 9.75 |  |  |  |  | FALSE | FALSE | FALSE |  | 64 | 52 | 52 | TRUE | N/A | [5 empty] | R-410A | USA, Canada | 18100 | 1.28 | 4.14 | 34200 | 3.18 | 3.15 | 34200 | 3.18 | 3.15 | 20400 | 1.07 | 5.59 | 36600 | 2.68 | 4 | 18200 | 1.29 | 4.13 | 35000 | 2.95 | 3.48 | 35000 | 2.95 | 3.48 | 10300 | 1.31 | 2.3 | 22400 | 2.43 | 2.7 | 22400 | 2.43 | 2.7 | 6800 | 1.11 | 1.8 |  |  |  | 18200 | 2.3 | 2.32
04/28/22 | Live | Johnson Controls Inc. (York International Norman) | COLEMAN | LX SERIES | Singlezone Ducted, Centrally Ducted | 205550005 |  | HRCU-A-CB | CH16B3622 |  | CM42CXA1+TXV | TMLE080B12MP11 | 10.75 | 16.25 | 9.75 |  |  |  |  | FALSE | FALSE | FALSE |  | 64 | 52 | 52 | TRUE | N/A | [5 empty] | R-410A | USA, Canada | 18100 | 1.28 | 4.14 | 34200 | 3.18 | 3.15 | 34200 | 3.18 | 3.15 | 20400 | 1.07 | 5.59 | 36600 | 2.68 | 4 | 18200 | 1.29 | 4.13 | 35000 | 2.95 | 3.48 | 35000 | 2.95 | 3.48 | 10300 | 1.31 | 2.3 | 22400 | 2.43 | 2.7 | 22400 | 2.43 | 2.7 | 6800 | 1.11 | 1.8 |  |  |  | 18200 | 2.3 | 2.32
04/28/22 | Live | Johnson Controls Inc. (York International Norman) | COLEMAN | LX SERIES | Singlezone Ducted, Centrally Ducted | 203430922 |  | HRCU-A-CB | CH16B3622 |  | CM42CBCA1 | TMLE080B12MP11 | 10.75 | 16.25 | 9.75 |  |  |  |  | FALSE | FALSE | FALSE |  | 64 | 52 | 52 | TRUE | N/A | [5 empty] | R-410A | USA, Canada | 18100 | 1.28 | 4.14 | 34200 | 3.18 | 3.15 | 34200 | 3.18 | 3.15 | 20400 | 1.07 | 5.59 | 36600 | 2.68 | 4 | 18200 | 1.29 | 4.13 | 35000 | 2.95 | 3.48 | 35000 | 2.95 | 3.48 | 10300 | 1.31 | 2.3 | 22400 | 2.43 | 2.7 | 22400 | 2.43 | 2.7 | 6800 | 1.11 | 1.8 |  |  |  | 18200 | 2.3 | 2.32
04/28/22 | Live | Johnson Controls Inc. (York International Norman) | COLEMAN | LX SERIES | Singlezone Ducted, Centrally Ducted | 205549981 |  | HRCU-A-CB | CH16B3622 |  | CU42CXA1+TXV | TMLE080B12MP11 | 10.75 | 16.25 | 9.75 |  |  |  |  | FALSE | FALSE | FALSE |  | 64 | 52 | 52 | TRUE | N/A | [5 empty] | R-410A | USA, Canada | 18100 | 1.28 | 4.14 | 34200 | 3.18 | 3.15 | 34200 | 3.18 | 3.15 | 20400 | 1.07 | 5.59 | 36600 | 2.68 | 4 | 18200 | 1.29 | 4.13 | 35000 | 2.95 | 3.48 | 35000 | 2.95 | 3.48 | 10300 | 1.31 | 2.3 | 22400 | 2.43 | 2.7 | 22400 | 2.43 | 2.7 | 6800 | 1.11 | 1.8 |  |  |  | 18200 | 2.3 | 2.32
04/28/22 | Live | Johnson Controls Inc. (York International Norman) | COLEMAN | LX SERIES | Singlezone Ducted, Centrally Ducted | 205549989 |  | HRCU-A-CB | CH16B3622 |  | CF42BXA1+TXV | TMLE080B12MP11 | 10.75 | 16 | 9.5 |  |  |  |  | FALSE | FALSE | FALSE |  | 64 | 52 | 52 | TRUE | N/A | [5 empty] | R-410A | USA, Canada | 17900 | 1.28 | 4.1 | 34000 | 3.16 | 3.15 | 34000 | 3.16 | 3.15 | 20200 | 1.07 | 5.53 | 36400 | 2.69 | 3.97 | 18200 | 1.31 | 4.07 | 35000 | 2.96 | 3.47 | 35000 | 2.96 | 3.47 | 10200 | 1.32 | 2.26 | 22400 | 2.45 | 2.68 | 22400 | 2.45 | 2.68 | 6700 | 1.12 | 1.75 |  |  |  | 18200 | 2.32 | 2.3
04/28/22 | Live | Johnson Controls Inc. (York International Norman) | COLEMAN | LX SERIES | Singlezone Ducted, Centrally Ducted | 205549985 |  | HRCU-A-CB | CH16B3622 |  | CF42BXA1+TXV | TM8E080B12MP11 | 10.75 | 16 | 9.5 |  |  |  |  | FALSE | FALSE | FALSE |  | 64 | 52 | 52 | TRUE | N/A | [5 empty] | R-410A | USA, Canada | 17900 | 1.28 | 4.1 | 34000 | 3.16 | 3.15 | 34000 | 3.16 | 3.15 | 20200 | 1.07 | 5.53 | 36400 | 2.69 | 3.97 | 18200 | 1.31 | 4.07 | 35000 | 2.96 | 3.47 | 35000 | 2.96 | 3.47 | 10200 | 1.32 | 2.26 | 22400 | 2.45 | 2.68 | 22400 | 2.45 | 2.68 | 6700 | 1.12 | 1.75 |  |  |  | 18200 | 2.32 | 2.3
04/28/22 | Live | Johnson Controls Inc. (York International Norman) | COLEMAN | LX SERIES | Singlezone Ducted, Centrally Ducted | 205549993 |  | HRCU-A-CB | CH16B3622 |  | CF36CXA1+TXV | TM8E080B12MP11 | 10.75 | 16 | 9.5 |  |  |  |  | FALSE | FALSE | FALSE |  | 63 | 51 | 51 | TRUE | N/A | [5 empty] | R-410A | USA, Canada | 18100 | 1.28 | 4.14 | 33800 | 3.14 | 3.15 | 33800 | 3.14 | 3.15 | 20400 | 1.07 | 5.59 | 36600 | 2.68 | 4 | 18300 | 1.32 | 4.06 | 35200 | 3.02 | 3.42 | 35200 | 3.02 | 3.42 | 10400 | 1.32 | 2.31 | 22400 | 2.45 | 2.68 | 22400 | 2.45 | 2.68 | 6900 | 1.13 | 1.79 |  |  |  | 18200 | 2.37 | 2.25
04/28/22 | Live | Johnson Controls Inc. (York International Norman) | COLEMAN | LX SERIES | Singlezone Ducted, Centrally Ducted | 205549997 |  | HRCU-A-CB | CH16B3622 |  | CF36CXA1+TXV | TMLE080B12MP11 | 10.75 | 16 | 9.5 |  |  |  |  | FALSE | FALSE | FALSE |  | 63 | 51 | 51 | TRUE | N/A | [5 empty] | R-410A | USA, Canada | 18100 | 1.28 | 4.14 | 33800 | 3.14 | 3.15 | 33800 | 3.14 | 3.15 | 20400 | 1.07 | 5.59 | 36600 | 2.68 | 4 | 18300 | 1.32 | 4.06 | 35200 | 3.02 | 3.42 | 35200 | 3.02 | 3.42 | 10400 | 1.32 | 2.31 | 22400 | 2.45 | 2.68 | 22400 | 2.45 | 2.68 | 6900 | 1.13 | 1.79 |  |  |  | 18200 | 2.37 | 2.25
04/28/22 | Live | Johnson Controls Inc. (York International Norman) | COLEMAN | LX SERIES | Singlezone Ducted, Centrally Ducted | 205550001 |  | HRCU-A-CB | CH16B3622 |  | CM36CXA1+TXV | TM8E080B12MP11 | 10.75 | 16 | 9.5 |  |  |  |  | FALSE | FALSE | FALSE |  | 63 | 51 | 51 | TRUE | N/A | [5 empty] | R-410A | USA, Canada | 18100 | 1.28 | 4.14 | 33800 | 3.14 | 3.15 | 33800 | 3.14 | 3.15 | 20400 | 1.07 | 5.59 | 36600 | 2.68 | 4 | 18300 | 1.32 | 4.06 | 35200 | 3.02 | 3.42 | 35200 | 3.02 | 3.42 | 10400 | 1.32 | 2.31 | 22400 | 2.45 | 2.68 | 22400 | 2.45 | 2.68 | 6900 | 1.13 | 1.79 |  |  |  | 18200 | 2.37 | 2.25
04/28/22 | Live | Johnson Controls Inc. (York International Norman) | COLEMAN | LX SERIES | Singlezone Ducted, Centrally Ducted | 203087452 |  | HRCU-A-CB | CH16B3622 |  | CM36CBCA1 | TM8E080B12MP11 | 10.75 | 16 | 9.5 |  |  |  |  | FALSE | FALSE | FALSE |  | 63 | 51 | 51 | TRUE | N/A | [5 empty] | R-410A | USA, Canada | 18100 | 1.28 | 4.14 | 33800 | 3.14 | 3.15 | 33800 | 3.14 | 3.15 | 20400 | 1.07 | 5.59 | 36600 | 2.68 | 4 | 18300 | 1.32 | 4.06 | 35200 | 3.02 | 3.42 | 35200 | 3.02 | 3.42 | 10400 | 1.32 | 2.31 | 22400 | 2.45 | 2.68 | 22400 | 2.45 | 2.68 | 6900 | 1.13 | 1.79 |  |  |  | 18200 | 2.37 | 2.25
04/28/22 | Live | Johnson Controls Inc. (York International Norman) | COLEMAN | LX SERIES | Singlezone Ducted, Centrally Ducted | 205550009 |  | HRCU-A-CB | CH16B3622 |  | CU36CXA1+TXV | TM8E080B12MP11 | 10.75 | 16 | 9.5 |  |  |  |  | FALSE | FALSE | FALSE |  | 63 | 51 | 51 | TRUE | N/A | [5 empty] | R-410A | USA, Canada | 18100 | 1.28 | 4.14 | 33800 | 3.14 | 3.15 | 33800 | 3.14 | 3.15 | 20400 | 1.07 | 5.59 | 36600 | 2.68 | 4 | 18300 | 1.32 | 4.06 | 35200 | 3.02 | 3.42 | 35200 | 3.02 | 3.42 | 10400 | 1.32 | 2.31 | 22400 | 2.45 | 2.68 | 22400 | 2.45 | 2.68 | 6900 | 1.13 | 1.79 |  |  |  | 18200 | 2.37 | 2.25
04/28/22 | Live | Johnson Controls Inc. (York International Norman) | COLEMAN | LX SERIES | Singlezone Ducted, Centrally Ducted | 205550013 |  | HRCU-A-CB | CH16B3622 |  | CM36CXA1+TXV | TMLE080B12MP11 | 10.75 | 16 | 9.5 |  |  |  |  | FALSE | FALSE | FALSE |  | 63 | 51 | 51 | TRUE | N/A | [5 empty] | R-410A | USA, Canada | 18100 | 1.28 | 4.14 | 33800 | 3.14 | 3.15 | 33800 | 3.14 | 3.15 | 20400 | 1.07 | 5.59 | 36600 | 2.68 | 4 | 18300 | 1.32 | 4.06 | 35200 | 3.02 | 3.42 | 35200 | 3.02 | 3.42 | 10400 | 1.32 | 2.31 | 22400 | 2.45 | 2.68 | 22400 | 2.45 | 2.68 | 6900 | 1.13 | 1.79 |  |  |  | 18200 | 2.37 | 2.25
04/28/22 | Live | Johnson Controls Inc. (York International Norman) | COLEMAN | LX SERIES | Singlezone Ducted, Centrally Ducted | 203430944 |  | HRCU-A-CB | CH16B3622 |  | CM36CBCA1 | TMLE080B12MP11 | 10.75 | 16 | 9.5 |  |  |  |  | FALSE | FALSE | FALSE |  | 63 | 51 | 51 | TRUE | N/A | [5 empty] | R-410A | USA, Canada | 18100 | 1.28 | 4.14 | 33800 | 3.14 | 3.15 | 33800 | 3.14 | 3.15 | 20400 | 1.07 | 5.59 | 36600 | 2.68 | 4 | 18300 | 1.32 | 4.06 | 35200 | 3.02 | 3.42 | 35200 | 3.02 | 3.42 | 10400 | 1.32 | 2.31 | 22400 | 2.45 | 2.68 | 22400 | 2.45 | 2.68 | 6900 | 1.13 | 1.79 |  |  |  | 18200 | 2.37 | 2.25
04/28/22 | Live | Johnson Controls Inc. (York International Norman) | COLEMAN | LX SERIES | Singlezone Ducted, Centrally Ducted | 205550017 |  | HRCU-A-CB | CH16B3622 |  | CU36CXA1+TXV | TMLE080B12MP11 | 10.75 | 16 | 9.5 |  |  |  |  | FALSE | FALSE | FALSE |  | 63 | 51 | 51 | TRUE | N/A | [5 empty] | R-410A | USA, Canada | 18100 | 1.28 | 4.14 | 33800 | 3.14 | 3.15 | 33800 | 3.14 | 3.15 | 20400 | 1.07 | 5.59 | 36600 | 2.68 | 4 | 18300 | 1.32 | 4.06 | 35200 | 3.02 | 3.42 | 35200 | 3.02 | 3.42 | 10400 | 1.32 | 2.31 | 22400 | 2.45 | 2.68 | 22400 | 2.45 | 2.68 | 6900 | 1.13 | 1.79 |  |  |  | 18200 | 2.37 | 2.25
04/28/22 | Live | Johnson Controls Inc. (York International Norman) | COLEMAN | LX SERIES | Singlezone Ducted, Centrally Ducted | 205550021 |  | HRCU-A-CB | CH16B3622 |  | CF42BXA1+TXV | TM8E040A12MP11 | 10.75 | 16.25 | 9.5 |  |  |  |  | FALSE | FALSE | FALSE |  | 64 | 52 | 52 | TRUE | N/A | [5 empty] | R-410A | USA, Canada | 17800 | 1.25 | 4.17 | 34000 | 3.16 | 3.15 | 34000 | 3.16 | 3.15 | 20200 | 1.06 | 5.58 | 36200 | 2.67 | 3.97 | 18200 | 1.3 | 4.1 | 35000 | 2.98 | 3.44 | 35000 | 2.98 | 3.44 | 10200 | 1.31 | 2.28 | 22400 | 2.45 | 2.68 | 22400 | 2.45 | 2.68 | 6700 | 1.11 | 1.77 |  |  |  | 18200 | 2.33 | 2.29
04/28/22 | Live | Johnson Controls Inc. (York International Norman) | COLEMAN | LX SERIES | Singlezone Ducted, Centrally Ducted | 205550028 |  | HRCU-A-CB | CH16B3622 |  | CF42BXA1+TXV | TMLE040A12MP11 | 10.75 | 16.25 | 9.5 |  |  |  |  | FALSE | FALSE | FALSE |  | 64 | 52 | 52 | TRUE | N/A | [5 empty] | R-410A | USA, Canada | 17800 | 1.25 | 4.17 | 34000 | 3.16 | 3.15 | 34000 | 3.16 | 3.15 | 20200 | 1.06 | 5.58 | 36200 | 2.67 | 3.97 | 18200 | 1.3 | 4.1 | 35000 | 2.98 | 3.44 | 35000 | 2.98 | 3.44 | 10200 | 1.31 | 2.28 | 22400 | 2.45 | 2.68 | 22400 | 2.45 | 2.68 | 6700 | 1.11 | 1.77 |  |  |  | 18200 | 2.33 | 2.29
04/28/22 | Live | Johnson Controls Inc. (York International Norman) | COLEMAN | LX SERIES | Singlezone Ducted, Centrally Ducted | 205550032 |  | HRCU-A-CB | CH16B3622 |  | CF36BXA1+TXV | TM8E040A12MP11 | 10.75 | 16.25 | 9.5 |  |  |  |  | FALSE | FALSE | FALSE |  | 63 | 51 | 51 | TRUE | N/A | [5 empty] | R-410A | USA, Canada | 18000 | 1.31 | 4.03 | 33800 | 3.14 | 3.15 | 33800 | 3.14 | 3.15 | 20200 | 1.06 | 5.58 | 36200 | 2.67 | 3.97 | 18200 | 1.31 | 4.07 | 35200 | 3.03 | 3.4 | 35200 | 3.03 | 3.4 | 10300 | 1.34 | 2.25 | 22400 | 2.45 | 2.68 | 22400 | 2.45 | 2.68 | 6800 | 1.15 | 1.73 |  |  |  | 18200 | 2.39 | 2.23
04/28/22 | Live | Johnson Controls Inc. (York International Norman) | COLEMAN | LX SERIES | Singlezone Ducted, Centrally Ducted | 205550036 |  | HRCU-A-CB | CH16B3622 |  | CF36BXA1+TXV | TMLE040A12MP11 | 10.75 | 16.25 | 9.5 |  |  |  |  | FALSE | FALSE | FALSE |  | 63 | 51 | 51 | TRUE | N/A | [5 empty] | R-410A | USA, Canada | 18000 | 1.31 | 4.03 | 33800 | 3.14 | 3.15 | 33800 | 3.14 | 3.15 | 20200 | 1.06 | 5.58 | 36200 | 2.67 | 3.97 | 18200 | 1.31 | 4.07 | 35200 | 3.03 | 3.4 | 35200 | 3.03 | 3.4 | 10300 | 1.34 | 2.25 | 22400 | 2.45 | 2.68 | 22400 | 2.45 | 2.68 | 6800 | 1.15 | 1.73 |  |  |  | 18200 | 2.39 | 2.23
04/28/22 | Live | Johnson Controls Inc. (York International Norman) | COLEMAN | LX SERIES | Singlezone Ducted, Centrally Ducted | 203087700 |  | HRCU-A-CB | CH16B3622 |  | CF36BBCA1 | TM8E040A12MP11 | 10.75 | 16.25 | 9.5 |  |  |  |  | FALSE | FALSE | FALSE |  | 63 | 51 | 51 | TRUE | N/A | [5 empty] | R-410A | USA, Canada | 18000 | 1.31 | 4.03 | 33800 | 3.14 | 3.15 | 33800 | 3.14 | 3.15 | 20200 | 1.06 | 5.58 | 36200 | 2.67 | 3.97 | 18200 | 1.31 | 4.07 | 35200 | 3.03 | 3.4 | 35200 | 3.03 | 3.4 | 10300 | 1.34 | 2.25 | 22400 | 2.45 | 2.68 | 22400 | 2.45 | 2.68 | 6800 | 1.15 | 1.73 |  |  |  | 18200 | 2.39 | 2.23
04/28/22 | Live | Johnson Controls Inc. (York International Norman) | COLEMAN | LX SERIES | Singlezone Ducted, Centrally Ducted | 205550040 |  | HRCU-A-CB | CH16B3622 |  | CM36BXA1+TXV | TM8E040A12MP11 | 10.75 | 16.25 | 9.5 |  |  |  |  | FALSE | FALSE | FALSE |  | 63 | 51 | 51 | TRUE | N/A | [5 empty] | R-410A | USA, Canada | 18000 | 1.31 | 4.03 | 33800 | 3.14 | 3.15 | 33800 | 3.14 | 3.15 | 20200 | 1.06 | 5.58 | 36200 | 2.67 | 3.97 | 18200 | 1.31 | 4.07 | 35200 | 3.03 | 3.4 | 35200 | 3.03 | 3.4 | 10300 | 1.34 | 2.25 | 22400 | 2.45 | 2.68 | 22400 | 2.45 | 2.68 | 6800 | 1.15 | 1.73 |  |  |  | 18200 | 2.39 | 2.23
04/28/22 | Live | Johnson Controls Inc. (York International Norman) | COLEMAN | LX SERIES | Singlezone Ducted, Centrally Ducted | 203087717 |  | HRCU-A-CB | CH16B3622 |  | CM36BBCA1 | TM8E040A12MP11 | 10.75 | 16.25 | 9.5 |  |  |  |  | FALSE | FALSE | FALSE |  | 63 | 51 | 51 | TRUE | N/A | [5 empty] | R-410A | USA, Canada | 18000 | 1.31 | 4.03 | 33800 | 3.14 | 3.15 | 33800 | 3.14 | 3.15 | 20200 | 1.06 | 5.58 | 36200 | 2.67 | 3.97 | 18200 | 1.31 | 4.07 | 35200 | 3.03 | 3.4 | 35200 | 3.03 | 3.4 | 10300 | 1.34 | 2.25 | 22400 | 2.45 | 2.68 | 22400 | 2.45 | 2.68 | 6800 | 1.15 | 1.73 |  |  |  | 18200 | 2.39 | 2.23
04/28/22 | Live | Johnson Controls Inc. (York International Norman) | COLEMAN | LX SERIES | Singlezone Ducted, Centrally Ducted | 205550044 |  | HRCU-A-CB | CH16B3622 |  | CU36BXA1+TXV | TM8E040A12MP11 | 10.75 | 16.25 | 9.5 |  |  |  |  | FALSE | FALSE | FALSE |  | 63 | 51 | 51 | TRUE | N/A | [5 empty] | R-410A | USA, Canada | 18000 | 1.31 | 4.03 | 33800 | 3.14 | 3.15 | 33800 | 3.14 | 3.15 | 20200 | 1.06 | 5.58 | 36200 | 2.67 | 3.97 | 18200 | 1.31 | 4.07 | 35200 | 3.03 | 3.4 | 35200 | 3.03 | 3.4 | 10300 | 1.34 | 2.25 | 22400 | 2.45 | 2.68 | 22400 | 2.45 | 2.68 | 6800 | 1.15 | 1.73 |  |  |  | 18200 | 2.39 | 2.23
04/28/22 | Live | Johnson Controls Inc. (York International Norman) | COLEMAN | LX SERIES | Singlezone Ducted, Centrally Ducted | 203431015 |  | HRCU-A-CB | CH16B3622 |  | CF36BBCA1 | TMLE040A12MP11 | 10.75 | 16.25 | 9.5 |  |  |  |  | FALSE | FALSE | FALSE |  | 63 | 51 | 51 | TRUE | N/A | [5 empty] | R-410A | USA, Canada | 18000 | 1.31 | 4.03 | 33800 | 3.14 | 3.15 | 33800 | 3.14 | 3.15 | 20200 | 1.06 | 5.58 | 36200 | 2.67 | 3.97 | 18200 | 1.31 | 4.07 | 35200 | 3.03 | 3.4 | 35200 | 3.03 | 3.4 | 10300 | 1.34 | 2.25 | 22400 | 2.45 | 2.68 | 22400 | 2.45 | 2.68 | 6800 | 1.15 | 1.73 |  |  |  | 18200 | 2.39 | 2.23
04/28/22 | Live | Johnson Controls Inc. (York International Norman) | COLEMAN | LX SERIES | Singlezone Ducted, Centrally Ducted | 205550072 |  | HRCU-A-CB | CH16B3622 |  | CM36BXA1+TXV | TMLE040A12MP11 | 10.75 | 16.25 | 9.5 |  |  |  |  | FALSE | FALSE | FALSE |  | 63 | 51 | 51 | TRUE | N/A | [5 empty] | R-410A | USA, Canada | 18000 | 1.31 | 4.03 | 33800 | 3.14 | 3.15 | 33800 | 3.14 | 3.15 | 20200 | 1.06 | 5.58 | 36200 | 2.67 | 3.97 | 18200 | 1.31 | 4.07 | 35200 | 3.03 | 3.4 | 35200 | 3.03 | 3.4 | 10300 | 1.34 | 2.25 | 22400 | 2.45 | 2.68 | 22400 | 2.45 | 2.68 | 6800 | 1.15 | 1.73 |  |  |  | 18200 | 2.39 | 2.23
04/28/22 | Live | Johnson Controls Inc. (York International Norman) | COLEMAN | LX SERIES | Singlezone Ducted, Centrally Ducted | 205550048 |  | HRCU-A-CB | CH16B3622 |  | CU36BXA1+TXV | TMLE040A12MP11 | 10.75 | 16.25 | 9.5 |  |  |  |  | FALSE | FALSE | FALSE |  | 63 | 51 | 51 | TRUE | N/A | [5 empty] | R-410A | USA, Canada | 18000 | 1.31 | 4.03 | 33800 | 3.14 | 3.15 | 33800 | 3.14 | 3.15 | 20200 | 1.06 | 5.58 | 36200 | 2.67 | 3.97 | 18200 | 1.31 | 4.07 | 35200 | 3.03 | 3.4 | 35200 | 3.03 | 3.4 | 10300 | 1.34 | 2.25 | 22400 | 2.45 | 2.68 | 22400 | 2.45 | 2.68 | 6800 | 1.15 | 1.73 |  |  |  | 18200 | 2.39 | 2.23
04/28/22 | Live | Johnson Controls Inc. (York International Norman) | COLEMAN | LX SERIES | Singlezone Ducted, Centrally Ducted | 203431021 |  | HRCU-A-CB | CH16B3622 |  | CM36BBCA1 | TMLE040A12MP11 | 10.75 | 16.25 | 9.5 |  |  |  |  | FALSE | FALSE | FALSE |  | 63 | 51 | 51 | TRUE | N/A | [5 empty] | R-410A | USA, Canada | 18000 | 1.31 | 4.03 | 33800 | 3.14 | 3.15 | 33800 | 3.14 | 3.15 | 20200 | 1.06 | 5.58 | 36200 | 2.67 | 3.97 | 18200 | 1.31 | 4.07 | 35200 | 3.03 | 3.4 | 35200 | 3.03 | 3.4 | 10300 | 1.34 | 2.25 | 22400 | 2.45 | 2.68 | 22400 | 2.45 | 2.68 | 6800 | 1.15 | 1.73 |  |  |  | 18200 | 2.39 | 2.23
04/28/22 | Live | Johnson Controls Inc. (York International Norman) | COLEMAN | LX SERIES | Singlezone Ducted, Centrally Ducted | 205550052 |  | HRCU-A-CB | CH16B3622 |  | CF36AXA1+TXV | TM8E040A12MP11 | 10.75 | 16.25 | 9.5 |  |  |  |  | FALSE | FALSE | FALSE |  | 63 | 51 | 51 | TRUE | N/A | [5 empty] | R-410A | USA, Canada | 17800 | 1.29 | 4.04 | 33800 | 3.14 | 3.15 | 33800 | 3.14 | 3.15 | 20000 | 1.06 | 5.53 | 35800 | 2.67 | 3.93 | 18200 | 1.33 | 4.01 | 35200 | 3.07 | 3.36 | 35200 | 3.07 | 3.36 | 10300 | 1.37 | 2.2 | 22400 | 2.47 | 2.66 | 22400 | 2.47 | 2.66 | 6800 | 1.17 | 1.7 |  |  |  | 18200 | 2.42 | 2.2
04/28/22 | Live | Johnson Controls Inc. (York International Norman) | COLEMAN | LX SERIES | Singlezone Ducted, Centrally Ducted | 205550056 |  | HRCU-A-CB | CH16B3622 |  | CF36AXA1+TXV | TMLE040A12MP11 | 10.75 | 16.25 | 9.5 |  |  |  |  | FALSE | FALSE | FALSE |  | 63 | 51 | 51 | TRUE | N/A | [5 empty] | R-410A | USA, Canada | 17800 | 1.29 | 4.04 | 33800 | 3.14 | 3.15 | 33800 | 3.14 | 3.15 | 20000 | 1.06 | 5.53 | 35800 | 2.67 | 3.93 | 18200 | 1.33 | 4.01 | 35200 | 3.07 | 3.36 | 35200 | 3.07 | 3.36 | 10300 | 1.37 | 2.2 | 22400 | 2.47 | 2.66 | 22400 | 2.47 | 2.66 | 6800 | 1.17 | 1.7 |  |  |  | 18200 | 2.42 | 2.2
04/28/22 | Live | Johnson Controls Inc. (York International Norman) | COLEMAN | LX SERIES | Singlezone Ducted, Centrally Ducted | 205550068 |  | HRCU-A-CB | CH16B3622 |  | CF42CXA1+TXV | TL9E080C16UH11 | 10.5 | 16 | 9.75 |  |  |  |  | FALSE | FALSE | FALSE |  | 64 | 52 | 52 | TRUE | N/A | [5 empty] | R-410A | USA, Canada | 17700 | 1.36 | 3.81 | 34800 | 3.31 | 3.08 | 34800 | 3.31 | 3.08 | 20400 | 1.13 | 5.29 | 37000 | 2.76 | 3.93 | 18400 | 1.29 | 4.18 | 35200 | 2.93 | 3.52 | 35200 | 2.93 | 3.52 | 10500 | 1.29 | 2.39 | 22800 | 2.51 | 2.66 | 22800 | 2.51 | 2.66 | 7000 | 1.09 | 1.88 |  |  |  | 18600 | 2.35 | 2.32
04/28/22 | Live | Johnson Controls Inc. (York International Norman) | COLEMAN | LX SERIES | Singlezone Ducted, Centrally Ducted | 205550060 |  | HRCU-A-CB | CH16B3622 |  | CM36AXA1+TXV | TM8E040A12MP11 | 10.75 | 16.25 | 9.5 |  |  |  |  | FALSE | FALSE | FALSE |  | 63 | 51 | 51 | TRUE | N/A | [5 empty] | R-410A | USA, Canada | 17800 | 1.29 | 4.04 | 33800 | 3.14 | 3.15 | 33800 | 3.14 | 3.15 | 20000 | 1.06 | 5.53 | 35800 | 2.67 | 3.93 | 18200 | 1.33 | 4.01 | 35200 | 3.07 | 3.36 | 35200 | 3.07 | 3.36 | 10300 | 1.37 | 2.2 | 22400 | 2.47 | 2.66 | 22400 | 2.47 | 2.66 | 6800 | 1.17 | 1.7 |  |  |  | 18200 | 2.42 | 2.2
04/28/22 | Live | Johnson Controls Inc. (York International Norman) | COLEMAN | LX SERIES | Singlezone Ducted, Centrally Ducted | 205550064 |  | HRCU-A-CB | CH16B3622 |  | CM36AXA1+TXV | TMLE040A12MP11 | 10.75 | 16.25 | 9.5 |  |  |  |  | FALSE | FALSE | FALSE |  | 63 | 51 | 51 | TRUE | N/A | [5 empty] | R-410A | USA, Canada | 17800 | 1.29 | 4.04 | 33800 | 3.14 | 3.15 | 33800 | 3.14 | 3.15 | 20000 | 1.06 | 5.53 | 35800 | 2.67 | 3.93 | 18200 | 1.33 | 4.01 | 35200 | 3.07 | 3.36 | 35200 | 3.07 | 3.36 | 10300 | 1.37 | 2.2 | 22400 | 2.47 | 2.66 | 22400 | 2.47 | 2.66 | 6800 | 1.17 | 1.7 |  |  |  | 18200 | 2.42 | 2.2
04/28/22 | Live | Johnson Controls Inc. (York International Norman) | COLEMAN | LX SERIES | Singlezone Ducted, Centrally Ducted | 203087880 |  | HRCU-A-CB | CH16B3622 |  | CF42CBCA1 | TL9E080C16UH11 | 10.5 | 16 | 9.75 |  |  |  |  | FALSE | FALSE | FALSE |  | 64 | 52 | 52 | TRUE | N/A | [5 empty] | R-410A | USA, Canada | 17700 | 1.36 | 3.81 | 34800 | 3.31 | 3.08 | 34800 | 3.31 | 3.08 | 20400 | 1.13 | 5.29 | 37000 | 2.76 | 3.93 | 18400 | 1.29 | 4.18 | 35200 | 2.93 | 3.52 | 35200 | 2.93 | 3.52 | 10500 | 1.29 | 2.39 | 22800 | 2.51 | 2.66 | 22800 | 2.51 | 2.66 | 7000 | 1.09 | 1.88 |  |  |  | 18600 | 2.35 | 2.32
04/28/22 | Live | Johnson Controls Inc. (York International Norman) | COLEMAN | LX SERIES | Singlezone Ducted, Centrally Ducted | 205550076 |  | HRCU-A-CB | CH16B3622 |  | CM42CXA1+TXV | TL9E080C16UH11 | 10.5 | 16 | 9.75 |  |  |  |  | FALSE | FALSE | FALSE |  | 64 | 52 | 52 | TRUE | N/A | [5 empty] | R-410A | USA, Canada | 17700 | 1.36 | 3.81 | 34800 | 3.31 | 3.08 | 34800 | 3.31 | 3.08 | 20400 | 1.13 | 5.29 | 37000 | 2.76 | 3.93 | 18400 | 1.29 | 4.18 | 35200 | 2.93 | 3.52 | 35200 | 2.93 | 3.52 | 10500 | 1.29 | 2.39 | 22800 | 2.51 | 2.66 | 22800 | 2.51 | 2.66 | 7000 | 1.09 | 1.88 |  |  |  | 18600 | 2.35 | 2.32
04/28/22 | Live | Johnson Controls Inc. (York International Norman) | COLEMAN | LX SERIES | Singlezone Ducted, Centrally Ducted | 203087899 |  | HRCU-A-CB | CH16B3622 |  | CM42CBCA1 | TL9E080C16UH11 | 10.5 | 16 | 9.75 |  |  |  |  | FALSE | FALSE | FALSE |  | 64 | 52 | 52 | TRUE | N/A | [5 empty] | R-410A | USA, Canada | 17700 | 1.36 | 3.81 | 34800 | 3.31 | 3.08 | 34800 | 3.31 | 3.08 | 20400 | 1.13 | 5.29 | 37000 | 2.76 | 3.93 | 18400 | 1.29 | 4.18 | 35200 | 2.93 | 3.52 | 35200 | 2.93 | 3.52 | 10500 | 1.29 | 2.39 | 22800 | 2.51 | 2.66 | 22800 | 2.51 | 2.66 | 7000 | 1.09 | 1.88 |  |  |  | 18600 | 2.35 | 2.32
04/28/22 | Live | Johnson Controls Inc. (York International Norman) | COLEMAN | LX SERIES | Singlezone Ducted, Centrally Ducted | 205550080 |  | HRCU-A-CB | CH16B3622 |  | CU42CXA1+TXV | TL9E080C16UH11 | 10.5 | 16 | 9.75 |  |  |  |  | FALSE | FALSE | FALSE |  | 64 | 52 | 52 | TRUE | N/A | [5 empty] | R-410A | USA, Canada | 17700 | 1.36 | 3.81 | 34800 | 3.31 | 3.08 | 34800 | 3.31 | 3.08 | 20400 | 1.13 | 5.29 | 37000 | 2.76 | 3.93 | 18400 | 1.29 | 4.18 | 35200 | 2.93 | 3.52 | 35200 | 2.93 | 3.52 | 10500 | 1.29 | 2.39 | 22800 | 2.51 | 2.66 | 22800 | 2.51 | 2.66 | 7000 | 1.09 | 1.88 |  |  |  | 18600 | 2.35 | 2.32
04/28/22 | Live | Johnson Controls Inc. (York International Norman) | COLEMAN | LX SERIES | Singlezone Ducted, Centrally Ducted | 205550084 |  | HRCU-A-CB | CH16B3622 |  | CF36CXA1+TXV | TL9E080C16UH11 | 10.5 | 16 | 9.5 |  |  |  |  | FALSE | FALSE | FALSE |  | 63 | 51 | 51 | TRUE | N/A | [5 empty] | R-410A | USA, Canada | 17700 | 1.35 | 3.84 | 34800 | 3.31 | 3.08 | 34800 | 3.31 | 3.08 | 20400 | 1.12 | 5.34 | 37000 | 2.76 | 3.93 | 18500 | 1.31 | 4.14 | 35400 | 2.98 | 3.48 | 35400 | 2.98 | 3.48 | 10600 | 1.31 | 2.37 | 22600 | 2.51 | 2.64 | 22600 | 2.51 | 2.64 | 7100 | 1.11 | 1.87 |  |  |  | 18400 | 2.34 | 2.3
04/28/22 | Live | Johnson Controls Inc. (York International Norman) | COLEMAN | LX SERIES | Singlezone Ducted, Centrally Ducted | 205550088 |  | HRCU-A-CB | CH16B3622 |  | CM36CXA1+TXV | TL9E080C16UH11 | 10.5 | 16 | 9.5 |  |  |  |  | FALSE | FALSE | FALSE |  | 63 | 51 | 51 | TRUE | N/A | [5 empty] | R-410A | USA, Canada | 17700 | 1.35 | 3.84 | 34800 | 3.31 | 3.08 | 34800 | 3.31 | 3.08 | 20400 | 1.12 | 5.34 | 37000 | 2.76 | 3.93 | 18500 | 1.31 | 4.14 | 35400 | 2.98 | 3.48 | 35400 | 2.98 | 3.48 | 10600 | 1.31 | 2.37 | 22600 | 2.51 | 2.64 | 22600 | 2.51 | 2.64 | 7100 | 1.11 | 1.87 |  |  |  | 18400 | 2.34 | 2.3
04/28/22 | Live | Johnson Controls Inc. (York International Norman) | COLEMAN | LX SERIES | Singlezone Ducted, Centrally Ducted | 203087938 |  | HRCU-A-CB | CH16B3622 |  | CM36CBCA1 | TL9E080C16UH11 | 10.5 | 16 | 9.5 |  |  |  |  | FALSE | FALSE | FALSE |  | 63 | 51 | 51 | TRUE | N/A | [5 empty] | R-410A | USA, Canada | 17700 | 1.35 | 3.84 | 34800 | 3.31 | 3.08 | 34800 | 3.31 | 3.08 | 20400 | 1.12 | 5.34 | 37000 | 2.76 | 3.93 | 18500 | 1.31 | 4.14 | 35400 | 2.98 | 3.48 | 35400 | 2.98 | 3.48 | 10600 | 1.31 | 2.37 | 22600 | 2.51 | 2.64 | 22600 | 2.51 | 2.64 | 7100 | 1.11 | 1.87 |  |  |  | 18400 | 2.34 | 2.3
04/28/22 | Live | Johnson Controls Inc. (York International Norman) | COLEMAN | LX SERIES | Singlezone Ducted, Centrally Ducted | 205550092 |  | HRCU-A-CB | CH16B3622 |  | CU36CXA1+TXV | TL9E080C16UH11 | 10.5 | 16 | 9.5 |  |  |  |  | FALSE | FALSE | FALSE |  | 63 | 51 | 51 | TRUE | N/A | [5 empty] | R-410A | USA, Canada | 17700 | 1.35 | 3.84 | 34800 | 3.31 | 3.08 | 34800 | 3.31 | 3.08 | 20400 | 1.12 | 5.34 | 37000 | 2.76 | 3.93 | 18500 | 1.31 | 4.14 | 35400 | 2.98 | 3.48 | 35400 | 2.98 | 3.48 | 10600 | 1.31 | 2.37 | 22600 | 2.51 | 2.64 | 22600 | 2.51 | 2.64 | 7100 | 1.11 | 1.87 |  |  |  | 18400 | 2.34 | 2.3
04/28/22 | Live | Johnson Controls Inc. (York International Norman) | COLEMAN | LX SERIES | Singlezone Ducted, Centrally Ducted | 205550096 |  | HRCU-A-CB | CH16B3622 |  | CF48CXA1+TXV | TL9E060B12UH11 | 10.5 | 16.25 | 9.5 |  |  |  |  | FALSE | FALSE | FALSE |  | 64 | 52 | 52 | TRUE | N/A | [5 empty] | R-410A | USA, Canada | 17800 | 1.29 | 4.04 | 34400 | 3.28 | 3.07 | 34400 | 3.28 | 3.07 | 20000 | 1.05 | 5.58 | 36400 | 2.73 | 3.91 | 18000 | 1.29 | 4.09 | 35000 | 2.96 | 3.47 | 35000 | 2.96 | 3.47 | 10000 | 1.31 | 2.24 | 22400 | 2.47 | 2.66 | 22400 | 2.47 | 2.66 | 6500 | 1.11 | 1.72 |  |  |  | 18200 | 2.32 | 2.3
04/28/22 | Live | Johnson Controls Inc. (York International Norman) | COLEMAN | LX SERIES | Singlezone Ducted, Centrally Ducted | 203087974 |  | HRCU-A-CB | CH16B3622 |  | CF48CBCA1 | TL9E060B12UH11 | 10.5 | 16.25 | 9.5 |  |  |  |  | FALSE | FALSE | FALSE |  | 64 | 52 | 52 | TRUE | N/A | [5 empty] | R-410A | USA, Canada | 17800 | 1.29 | 4.04 | 34400 | 3.28 | 3.07 | 34400 | 3.28 | 3.07 | 20000 | 1.05 | 5.58 | 36400 | 2.73 | 3.91 | 18000 | 1.29 | 4.09 | 35000 | 2.96 | 3.47 | 35000 | 2.96 | 3.47 | 10000 | 1.31 | 2.24 | 22400 | 2.47 | 2.66 | 22400 | 2.47 | 2.66 | 6500 | 1.11 | 1.72 |  |  |  | 18200 | 2.32 | 2.3
04/28/22 | Live | Johnson Controls Inc. (York International Norman) | COLEMAN | LX SERIES | Singlezone Ducted, Centrally Ducted | 205550100 |  | HRCU-A-CB | CH16B3622 |  | CM48CXA1+TXV | TL9E060B12UH11 | 10.5 | 16.25 | 9.5 |  |  |  |  | FALSE | FALSE | FALSE |  | 64 | 52 | 52 | TRUE | N/A | [5 empty] | R-410A | USA, Canada | 17800 | 1.29 | 4.04 | 34400 | 3.28 | 3.07 | 34400 | 3.28 | 3.07 | 20000 | 1.05 | 5.58 | 36400 | 2.73 | 3.91 | 18000 | 1.29 | 4.09 | 35000 | 2.96 | 3.47 | 35000 | 2.96 | 3.47 | 10000 | 1.31 | 2.24 | 22400 | 2.47 | 2.66 | 22400 | 2.47 | 2.66 | 6500 | 1.11 | 1.72 |  |  |  | 18200 | 2.32 | 2.3
04/28/22 | Live | Johnson Controls Inc. (York International Norman) | COLEMAN | LX SERIES | Singlezone Ducted, Centrally Ducted | 203087992 |  | HRCU-A-CB | CH16B3622 |  | CM48CBCA1 | TL9E060B12UH11 | 10.5 | 16.25 | 9.5 |  |  |  |  | FALSE | FALSE | FALSE |  | 64 | 52 | 52 | TRUE | N/A | [5 empty] | R-410A | USA, Canada | 17800 | 1.29 | 4.04 | 34400 | 3.28 | 3.07 | 34400 | 3.28 | 3.07 | 20000 | 1.05 | 5.58 | 36400 | 2.73 | 3.91 | 18000 | 1.29 | 4.09 | 35000 | 2.96 | 3.47 | 35000 | 2.96 | 3.47 | 10000 | 1.31 | 2.24 | 22400 | 2.47 | 2.66 | 22400 | 2.47 | 2.66 | 6500 | 1.11 | 1.72 |  |  |  | 18200 | 2.32 | 2.3
04/28/22 | Live | Johnson Controls Inc. (York International Norman) | COLEMAN | LX SERIES | Singlezone Ducted, Centrally Ducted | 205550104 |  | HRCU-A-CB | CH16B3622 |  | CU48CXA1+TXV | TL9E060B12UH11 | 10.5 | 16.25 | 9.5 |  |  |  |  | FALSE | FALSE | FALSE |  | 64 | 52 | 52 | TRUE | N/A | [5 empty] | R-410A | USA, Canada | 17800 | 1.29 | 4.04 | 34400 | 3.28 | 3.07 | 34400 | 3.28 | 3.07 | 20000 | 1.05 | 5.58 | 36400 | 2.73 | 3.91 | 18000 | 1.29 | 4.09 | 35000 | 2.96 | 3.47 | 35000 | 2.96 | 3.47 | 10000 | 1.31 | 2.24 | 22400 | 2.47 | 2.66 | 22400 | 2.47 | 2.66 | 6500 | 1.11 | 1.72 |  |  |  | 18200 | 2.32 | 2.3
04/28/22 | Live | Johnson Controls Inc. (York International Norman) | COLEMAN | LX SERIES | Singlezone Ducted, Centrally Ducted | 205550108 |  | HRCU-A-CB | CH16B3622 |  | CF42CXA1+TXV | TL9E060B12UH11 | 10.5 | 16.25 | 9.5 |  |  |  |  | FALSE | FALSE | FALSE |  | 64 | 52 | 52 | TRUE | N/A | [5 empty] | R-410A | USA, Canada | 17800 | 1.29 | 4.04 | 34000 | 3.24 | 3.08 | 34000 | 3.24 | 3.08 | 20000 | 1.06 | 5.53 | 36400 | 2.74 | 3.89 | 18100 | 1.31 | 4.05 | 35200 | 3 | 3.44 | 35200 | 3 | 3.44 | 10200 | 1.34 | 2.23 | 22600 | 2.49 | 2.66 | 22600 | 2.49 | 2.66 | 6700 | 1.14 | 1.72 |  |  |  | 18400 | 2.35 | 2.29
04/28/22 | Live | Johnson Controls Inc. (York International Norman) | COLEMAN | LX SERIES | Singlezone Ducted, Centrally Ducted | 203088030 |  | HRCU-A-CB | CH16B3622 |  | CF42CBCA1 | TL9E060B12UH11 | 10.5 | 16.25 | 9.5 |  |  |  |  | FALSE | FALSE | FALSE |  | 64 | 52 | 52 | TRUE | N/A | [5 empty] | R-410A | USA, Canada | 17800 | 1.29 | 4.04 | 34000 | 3.24 | 3.08 | 34000 | 3.24 | 3.08 | 20000 | 1.06 | 5.53 | 36400 | 2.74 | 3.89 | 18100 | 1.31 | 4.05 | 35200 | 3 | 3.44 | 35200 | 3 | 3.44 | 10200 | 1.34 | 2.23 | 22600 | 2.49 | 2.66 | 22600 | 2.49 | 2.66 | 6700 | 1.14 | 1.72 |  |  |  | 18400 | 2.35 | 2.29
04/28/22 | Live | Johnson Controls Inc. (York International Norman) | COLEMAN | LX SERIES | Singlezone Ducted, Centrally Ducted | 205550112 |  | HRCU-A-CB | CH16B3622 |  | CM42CXA1+TXV | TL9E060B12UH11 | 10.5 | 16.25 | 9.5 |  |  |  |  | FALSE | FALSE | FALSE |  | 64 | 52 | 52 | TRUE | N/A | [5 empty] | R-410A | USA, Canada | 17800 | 1.29 | 4.04 | 34000 | 3.24 | 3.08 | 34000 | 3.24 | 3.08 | 20000 | 1.06 | 5.53 | 36400 | 2.74 | 3.89 | 18100 | 1.31 | 4.05 | 35200 | 3 | 3.44 | 35200 | 3 | 3.44 | 10200 | 1.34 | 2.23 | 22600 | 2.49 | 2.66 | 22600 | 2.49 | 2.66 | 6700 | 1.14 | 1.72 |  |  |  | 18400 | 2.35 | 2.29
04/28/22 | Live | Johnson Controls Inc. (York International Norman) | COLEMAN | LX SERIES | Singlezone Ducted, Centrally Ducted | 203088050 |  | HRCU-A-CB | CH16B3622 |  | CM42CBCA1 | TL9E060B12UH11 | 10.5 | 16.25 | 9.5 |  |  |  |  | FALSE | FALSE | FALSE |  | 64 | 52 | 52 | TRUE | N/A | [5 empty] | R-410A | USA, Canada | 17800 | 1.29 | 4.04 | 34000 | 3.24 | 3.08 | 34000 | 3.24 | 3.08 | 20000 | 1.06 | 5.53 | 36400 | 2.74 | 3.89 | 18100 | 1.31 | 4.05 | 35200 | 3 | 3.44 | 35200 | 3 | 3.44 | 10200 | 1.34 | 2.23 | 22600 | 2.49 | 2.66 | 22600 | 2.49 | 2.66 | 6700 | 1.14 | 1.72 |  |  |  | 18400 | 2.35 | 2.29
04/28/22 | Live | Johnson Controls Inc. (York International Norman) | COLEMAN | LX SERIES | Singlezone Ducted, Centrally Ducted | 205550120 |  | HRCU-A-CB | CH16B3622 |  | CF42BXA1+TXV | TL8E060A12UH11 | 10.75 | 16.5 | 9.5 |  |  |  |  | FALSE | FALSE | FALSE |  | 63 | 51 | 51 | TRUE | N/A | [5 empty] | R-410A | USA, Canada | 17800 | 1.29 | 4.04 | 34000 | 3.16 | 3.15 | 34000 | 3.16 | 3.15 | 20000 | 1.05 | 5.58 | 36400 | 2.71 | 3.94 | 18100 | 1.31 | 4.05 | 35200 | 3 | 3.44 | 35200 | 3 | 3.44 | 10200 | 1.33 | 2.25 | 22400 | 2.45 | 2.68 | 22400 | 2.45 | 2.68 | 6700 | 1.14 | 1.72 |  |  |  | 18200 | 2.35 | 2.27
04/28/22 | Live | Johnson Controls Inc. (York International Norman) | COLEMAN | LX SERIES | Singlezone Ducted, Centrally Ducted | 205550116 |  | HRCU-A-CB | CH16B3622 |  | CU42CXA1+TXV | TL9E060B12UH11 | 10.5 | 16.25 | 9.5 |  |  |  |  | FALSE | FALSE | FALSE |  | 64 | 52 | 52 | TRUE | N/A | [5 empty] | R-410A | USA, Canada | 17800 | 1.29 | 4.04 | 34000 | 3.24 | 3.08 | 34000 | 3.24 | 3.08 | 20000 | 1.06 | 5.53 | 36400 | 2.74 | 3.89 | 18100 | 1.31 | 4.05 | 35200 | 3 | 3.44 | 35200 | 3 | 3.44 | 10200 | 1.34 | 2.23 | 22600 | 2.49 | 2.66 | 22600 | 2.49 | 2.66 | 6700 | 1.14 | 1.72 |  |  |  | 18400 | 2.35 | 2.29
04/28/22 | Live | Johnson Controls Inc. (York International Norman) | COLEMAN | LX SERIES | Singlezone Ducted, Centrally Ducted | 205550124 |  | HRCU-A-CB | CH16B3622 |  | CF36BXA1+TXV | TL8E060A12UH11 | 10.5 | 16.25 | 9.5 |  |  |  |  | FALSE | FALSE | FALSE |  | 63 | 51 | 51 | TRUE | N/A | [5 empty] | R-410A | USA, Canada | 17800 | 1.3 | 4.01 | 33800 | 3.22 | 3.08 | 33800 | 3.22 | 3.08 | 20000 | 1.05 | 5.58 | 36200 | 2.7 | 3.93 | 18200 | 1.33 | 4.01 | 35400 | 3.05 | 3.4 | 35400 | 3.05 | 3.4 | 10300 | 1.37 | 2.2 | 22400 | 2.47 | 2.66 | 22400 | 2.47 | 2.66 | 6800 | 1.17 | 1.7 |  |  |  | 18200 | 2.4 | 2.22
04/28/22 | Live | Johnson Controls Inc. (York International Norman) | COLEMAN | LX SERIES | Singlezone Ducted, Centrally Ducted | 203088256 |  | HRCU-A-CB | CH16B3622 |  | CF36BBCA1 | TL8E060A12UH11 | 10.5 | 16.25 | 9.5 |  |  |  |  | FALSE | FALSE | FALSE |  | 63 | 51 | 51 | TRUE | N/A | [5 empty] | R-410A | USA, Canada | 17800 | 1.3 | 4.01 | 33800 | 3.22 | 3.08 | 33800 | 3.22 | 3.08 | 20000 | 1.05 | 5.58 | 36200 | 2.7 | 3.93 | 18200 | 1.33 | 4.01 | 35400 | 3.05 | 3.4 | 35400 | 3.05 | 3.4 | 10300 | 1.37 | 2.2 | 22400 | 2.47 | 2.66 | 22400 | 2.47 | 2.66 | 6800 | 1.17 | 1.7 |  |  |  | 18200 | 2.4 | 2.22
04/28/22 | Live | Johnson Controls Inc. (York International Norman) | COLEMAN | LX SERIES | Singlezone Ducted, Centrally Ducted | 205550148 |  | HRCU-A-CB | CH16B3622 |  | CM36BXA1+TXV | TL8E060A12UH11 | 10.5 | 16.25 | 9.5 |  |  |  |  | FALSE | FALSE | FALSE |  | 63 | 51 | 51 | TRUE | N/A | [5 empty] | R-410A | USA, Canada | 17800 | 1.3 | 4.01 | 33800 | 3.22 | 3.08 | 33800 | 3.22 | 3.08 | 20000 | 1.05 | 5.58 | 36200 | 2.7 | 3.93 | 18200 | 1.33 | 4.01 | 35400 | 3.05 | 3.4 | 35400 | 3.05 | 3.4 | 10300 | 1.37 | 2.2 | 22400 | 2.47 | 2.66 | 22400 | 2.47 | 2.66 | 6800 | 1.17 | 1.7 |  |  |  | 18200 | 2.4 | 2.22
04/28/22 | Live | Johnson Controls Inc. (York International Norman) | COLEMAN | LX SERIES | Singlezone Ducted, Centrally Ducted | 205550128 |  | HRCU-A-CB | CH16B3622 |  | CU36BXA1+TXV | TL8E060A12UH11 | 10.5 | 16.25 | 9.5 |  |  |  |  | FALSE | FALSE | FALSE |  | 63 | 51 | 51 | TRUE | N/A | [5 empty] | R-410A | USA, Canada | 17800 | 1.3 | 4.01 | 33800 | 3.22 | 3.08 | 33800 | 3.22 | 3.08 | 20000 | 1.05 | 5.58 | 36200 | 2.7 | 3.93 | 18200 | 1.33 | 4.01 | 35400 | 3.05 | 3.4 | 35400 | 3.05 | 3.4 | 10300 | 1.37 | 2.2 | 22400 | 2.47 | 2.66 | 22400 | 2.47 | 2.66 | 6800 | 1.17 | 1.7 |  |  |  | 18200 | 2.4 | 2.22
04/28/22 | Live | Johnson Controls Inc. (York International Norman) | COLEMAN | LX SERIES | Singlezone Ducted, Centrally Ducted | 203088274 |  | HRCU-A-CB | CH16B3622 |  | CM36BBCA1 | TL8E060A12UH11 | 10.5 | 16.25 | 9.5 |  |  |  |  | FALSE | FALSE | FALSE |  | 63 | 51 | 51 | TRUE | N/A | [5 empty] | R-410A | USA, Canada | 17800 | 1.3 | 4.01 | 33800 | 3.22 | 3.08 | 33800 | 3.22 | 3.08 | 20000 | 1.05 | 5.58 | 36200 | 2.7 | 3.93 | 18200 | 1.33 | 4.01 | 35400 | 3.05 | 3.4 | 35400 | 3.05 | 3.4 | 10300 | 1.37 | 2.2 | 22400 | 2.47 | 2.66 | 22400 | 2.47 | 2.66 | 6800 | 1.17 | 1.7 |  |  |  | 18200 | 2.4 | 2.22
04/28/22 | Live | Johnson Controls Inc. (York International Norman) | COLEMAN | LX SERIES | Singlezone Ducted, Centrally Ducted | 205550132 |  | HRCU-A-CB | CH16B3622 |  | CF36AXA1+TXV | TL8E060A12UH11 | 10.5 | 16.25 | 9.5 |  |  |  |  | FALSE | FALSE | FALSE |  | 63 | 51 | 51 | TRUE | N/A | [5 empty] | R-410A | USA, Canada | 17800 | 1.3 | 4.01 | 33800 | 3.22 | 3.08 | 33800 | 3.22 | 3.08 | 19900 | 1.05 | 5.55 | 35800 | 2.7 | 3.89 | 18000 | 1.33 | 3.97 | 35400 | 3.14 | 3.3 | 35400 | 3.14 | 3.3 | 10100 | 1.38 | 2.14 | 22400 | 2.49 | 2.64 | 22400 | 2.49 | 2.64 | 6600 | 1.18 | 1.64 |  |  |  | 18200 | 2.5 | 2.13
04/28/22 | Live | Johnson Controls Inc. (York International Norman) | COLEMAN | LX SERIES | Singlezone Ducted, Centrally Ducted | 205550136 |  | HRCU-A-CB | CH16B3622 |  | CM36AXA1+TXV | TL8E060A12UH11 | 10.5 | 16.25 | 9.5 |  |  |  |  | FALSE | FALSE | FALSE |  | 63 | 51 | 51 | TRUE | N/A | [5 empty] | R-410A | USA, Canada | 17800 | 1.3 | 4.01 | 33800 | 3.22 | 3.08 | 33800 | 3.22 | 3.08 | 19900 | 1.05 | 5.55 | 35800 | 2.7 | 3.89 | 18000 | 1.33 | 3.97 | 35400 | 3.14 | 3.3 | 35400 | 3.14 | 3.3 | 10100 | 1.38 | 2.14 | 22400 | 2.49 | 2.64 | 22400 | 2.49 | 2.64 | 6600 | 1.18 | 1.64 |  |  |  | 18200 | 2.5 | 2.13
04/28/22 | Live | Johnson Controls Inc. (York International Norman) | COLEMAN | LX SERIES | Singlezone Ducted, Centrally Ducted | 9006270 |  | HRCU-A-CB | CH16B2421 |  | AE24BX21+TXV |  | 12.3 | 17.5 | 9.3 |  |  |  |  | FALSE | FALSE | FALSE |  | 61 | 50 | 50 | TRUE | N/A | [5 empty] | R-410A | USA, Canada | 13600 | 0.89 | 4.48 | 25200 | 2.05 | 3.6 | 25200 | 2.05 | 3.6 | 14700 | 0.74 | 5.82 | 27200 | 1.73 | 4.61 | 12100 | 0.9 | 3.94 | 24600 | 1.97 | 3.66 | 24600 | 1.97 | 3.66 | 7600 | 0.74 | 3.01 | 15100 | 1.67 | 2.65 | 15100 | 1.67 | 2.65 | 5900 | 0.62 | 2.79 |  |  |  | 12300 | 1.56 | 2.31
04/28/22 | Live | Johnson Controls Inc. (York International Norman) | COLEMAN | LX SERIES | Singlezone Ducted, Centrally Ducted | 9854436 |  | HRCU-A-CB | CH16B2421 |  | AE24BBA21 |  | 12.3 | 17.5 | 9.3 |  |  |  |  | FALSE | FALSE | FALSE |  | 61 | 50 | 50 | TRUE | N/A | [5 empty] | R-410A | USA, Canada | 13600 | 0.89 | 4.48 | 25200 | 2.05 | 3.6 | 25200 | 2.05 | 3.6 | 14700 | 0.74 | 5.82 | 27200 | 1.73 | 4.61 | 12100 | 0.9 | 3.94 | 24600 | 1.97 | 3.66 | 24600 | 1.97 | 3.66 | 7600 | 0.74 | 3.01 | 15100 | 1.67 | 2.65 | 15100 | 1.67 | 2.65 | 5900 | 0.62 | 2.79 |  |  |  | 12300 | 1.56 | 2.31
04/28/22 | Live | Johnson Controls Inc. (York International Norman) | COLEMAN | LX SERIES | Singlezone Ducted, Centrally Ducted | 9006280 |  | HRCU-A-CB | CH16B4821 |  | AE48CX21+TXV |  | 10.2 | 16.7 | 9.7 |  |  |  |  | FALSE | FALSE | FALSE |  | 60 | 49 | 49 | TRUE | N/A | [5 empty] | R-410A | USA, Canada | 24000 | 1.6 | 4.4 | 47000 | 4.61 | 2.99 | 47000 | 4.61 | 2.99 | 25800 | 1.34 | 5.64 | 50500 | 4.08 | 3.63 | 22200 | 1.56 | 4.17 | 47000 | 4.28 | 3.22 | 47000 | 4.28 | 3.22 | 12900 | 1.5 | 2.52 | 28400 | 3.25 | 2.56 | 28400 | 3.25 | 2.56 | 9200 | 1.06 | 2.54 |  |  |  | 23200 | 3.34 | 2.04
04/28/22 | Live | Johnson Controls Inc. (York International Norman) | COLEMAN | LX SERIES | Singlezone Ducted, Centrally Ducted | 9854441 |  | HRCU-A-CB | CH16B4821 |  | AE48CBC21 |  | 10.2 | 16.7 | 9.7 |  |  |  |  | FALSE | FALSE | FALSE |  | 60 | 49 | 49 | TRUE | N/A | [5 empty] | R-410A | USA, Canada | 24000 | 1.6 | 4.4 | 47000 | 4.61 | 2.99 | 47000 | 4.61 | 2.99 | 25800 | 1.34 | 5.64 | 50500 | 4.08 | 3.63 | 22200 | 1.56 | 4.17 | 47000 | 4.28 | 3.22 | 47000 | 4.28 | 3.22 | 12900 | 1.5 | 2.52 | 28400 | 3.25 | 2.56 | 28400 | 3.25 | 2.56 | 9200 | 1.06 | 2.54 |  |  |  | 23200 | 3.34 | 2.04
04/28/22 | Live | Johnson Controls Inc. (York International Norman) | COLEMAN | LX SERIES | Singlezone Ducted, Centrally Ducted | 205547559 |  | HRCU-A-CB | CH16B4821 |  | CF48DXA1+TXV | TM8E100C16MP11 | 9.75 | 16.5 | 9.25 |  |  |  |  | FALSE | FALSE | FALSE |  | 58 | 47 | 47 | TRUE | N/A | [5 empty] | R-410A | USA, Canada | 22600 | 1.54 | 4.3 | 47000 | 4.82 | 2.86 | 47000 | 4.82 | 2.86 | 25200 | 1.28 | 5.77 | 49500 | 4.02 | 3.61 | 22000 | 1.58 | 4.08 | 48000 | 4.48 | 3.14 | 48000 | 4.48 | 3.14 | 12700 | 1.63 | 2.28 | 28000 | 3.23 | 2.54 | 28000 | 3.23 | 2.54 | 8900 | 1.19 | 2.19 |  |  |  | 22800 | 3.54 | 1.89
04/28/22 | Live | Johnson Controls Inc. (York International Norman) | COLEMAN | LX SERIES | Singlezone Ducted, Centrally Ducted | 205547563 |  | HRCU-A-CB | CH16B4821 |  | CF48DXA1+TXV | TMLE100C16MP11 | 9.75 | 16.5 | 9.25 |  |  |  |  | FALSE | FALSE | FALSE |  | 58 | 47 | 47 | TRUE | N/A | [5 empty] | R-410A | USA, Canada | 22600 | 1.54 | 4.3 | 47000 | 4.82 | 2.86 | 47000 | 4.82 | 2.86 | 25200 | 1.28 | 5.77 | 49500 | 4.02 | 3.61 | 22000 | 1.58 | 4.08 | 48000 | 4.48 | 3.14 | 48000 | 4.48 | 3.14 | 12700 | 1.63 | 2.28 | 28000 | 3.23 | 2.54 | 28000 | 3.23 | 2.54 | 8900 | 1.19 | 2.19 |  |  |  | 22800 | 3.54 | 1.89
04/28/22 | Live | Johnson Controls Inc. (York International Norman) | COLEMAN | LX SERIES | Singlezone Ducted, Centrally Ducted | 205547567 |  | HRCU-A-CB | CH16B4821 |  | CM48DXA1+TXV | TM8E100C16MP11 | 9.75 | 16.5 | 9.25 |  |  |  |  | FALSE | FALSE | FALSE |  | 58 | 47 | 47 | TRUE | N/A | [5 empty] | R-410A | USA, Canada | 22600 | 1.54 | 4.3 | 47000 | 4.82 | 2.86 | 47000 | 4.82 | 2.86 | 25200 | 1.28 | 5.77 | 49500 | 4.02 | 3.61 | 22000 | 1.58 | 4.08 | 48000 | 4.48 | 3.14 | 48000 | 4.48 | 3.14 | 12700 | 1.63 | 2.28 | 28000 | 3.23 | 2.54 | 28000 | 3.23 | 2.54 | 8900 | 1.19 | 2.19 |  |  |  | 22800 | 3.54 | 1.89
04/28/22 | Live | Johnson Controls Inc. (York International Norman) | COLEMAN | LX SERIES | Singlezone Ducted, Centrally Ducted | 205547571 |  | HRCU-A-CB | CH16B4821 |  | CU48DXA1+TXV | TM8E100C16MP11 | 9.75 | 16.5 | 9.25 |  |  |  |  | FALSE | FALSE | FALSE |  | 58 | 47 | 47 | TRUE | N/A | [5 empty] | R-410A | USA, Canada | 22600 | 1.54 | 4.3 | 47000 | 4.82 | 2.86 | 47000 | 4.82 | 2.86 | 25200 | 1.28 | 5.77 | 49500 | 4.02 | 3.61 | 22000 | 1.58 | 4.08 | 48000 | 4.48 | 3.14 | 48000 | 4.48 | 3.14 | 12700 | 1.63 | 2.28 | 28000 | 3.23 | 2.54 | 28000 | 3.23 | 2.54 | 8900 | 1.19 | 2.19 |  |  |  | 22800 | 3.54 | 1.89
04/28/22 | Live | Johnson Controls Inc. (York International Norman) | COLEMAN | LX SERIES | Singlezone Ducted, Centrally Ducted | 203431208 |  | HRCU-A-CB | CH16B4821 |  | CM48DBCA1 | TM8E100C16MP11 | 9.75 | 16.5 | 9.25 |  |  |  |  | FALSE | FALSE | FALSE |  | 58 | 47 | 47 | TRUE | N/A | [5 empty] | R-410A | USA, Canada | 22600 | 1.54 | 4.3 | 47000 | 4.82 | 2.86 | 47000 | 4.82 | 2.86 | 25200 | 1.28 | 5.77 | 49500 | 4.02 | 3.61 | 22000 | 1.58 | 4.08 | 48000 | 4.48 | 3.14 | 48000 | 4.48 | 3.14 | 12700 | 1.63 | 2.28 | 28000 | 3.23 | 2.54 | 28000 | 3.23 | 2.54 | 8900 | 1.19 | 2.19 |  |  |  | 22800 | 3.54 | 1.89
04/28/22 | Live | Johnson Controls Inc. (York International Norman) | COLEMAN | LX SERIES | Singlezone Ducted, Centrally Ducted | 205547621 |  | HRCU-A-CB | CH16B4821 |  | CM48DXA1+TXV | TMLE100C16MP11 | 9.75 | 16.5 | 9.25 |  |  |  |  | FALSE | FALSE | FALSE |  | 58 | 47 | 47 | TRUE | N/A | [5 empty] | R-410A | USA, Canada | 22600 | 1.54 | 4.3 | 47000 | 4.82 | 2.86 | 47000 | 4.82 | 2.86 | 25200 | 1.28 | 5.77 | 49500 | 4.02 | 3.61 | 22000 | 1.58 | 4.08 | 48000 | 4.48 | 3.14 | 48000 | 4.48 | 3.14 | 12700 | 1.63 | 2.28 | 28000 | 3.23 | 2.54 | 28000 | 3.23 | 2.54 | 8900 | 1.19 | 2.19 |  |  |  | 22800 | 3.54 | 1.89
04/28/22 | Live | Johnson Controls Inc. (York International Norman) | COLEMAN | LX SERIES | Singlezone Ducted, Centrally Ducted | 205547625 |  | HRCU-A-CB | CH16B4821 |  | CU48DXA1+TXV | TMLE100C16MP11 | 9.75 | 16.5 | 9.25 |  |  |  |  | FALSE | FALSE | FALSE |  | 58 | 47 | 47 | TRUE | N/A | [5 empty] | R-410A | USA, Canada | 22600 | 1.54 | 4.3 | 47000 | 4.82 | 2.86 | 47000 | 4.82 | 2.86 | 25200 | 1.28 | 5.77 | 49500 | 4.02 | 3.61 | 22000 | 1.58 | 4.08 | 48000 | 4.48 | 3.14 | 48000 | 4.48 | 3.14 | 12700 | 1.63 | 2.28 | 28000 | 3.23 | 2.54 | 28000 | 3.23 | 2.54 | 8900 | 1.19 | 2.19 |  |  |  | 22800 | 3.54 | 1.89
04/28/22 | Live | Johnson Controls Inc. (York International Norman) | COLEMAN | LX SERIES | Singlezone Ducted, Centrally Ducted | 203431213 |  | HRCU-A-CB | CH16B4821 |  | CM48DBCA1 | TMLE100C16MP11 | 9.75 | 16.5 | 9.25 |  |  |  |  | FALSE | FALSE | FALSE |  | 58 | 47 | 47 | TRUE | N/A | [5 empty] | R-410A | USA, Canada | 22600 | 1.54 | 4.3 | 47000 | 4.82 | 2.86 | 47000 | 4.82 | 2.86 | 25200 | 1.28 | 5.77 | 49500 | 4.02 | 3.61 | 22000 | 1.58 | 4.08 | 48000 | 4.48 | 3.14 | 48000 | 4.48 | 3.14 | 12700 | 1.63 | 2.28 | 28000 | 3.23 | 2.54 | 28000 | 3.23 | 2.54 | 8900 | 1.19 | 2.19 |  |  |  | 22800 | 3.54 | 1.89
04/28/22 | Live | Johnson Controls Inc. (York International Norman) | COLEMAN | LX SERIES | Singlezone Ducted, Centrally Ducted | 205547787 |  | HRCU-A-CB | CH16B6021 |  | CF64DXA1+TXV | TM8V120C20MP12 | 10 | 15.75 | 9.25 |  |  |  |  | FALSE | FALSE | FALSE |  | 55 | 46 | 46 | TRUE | N/A | [5 empty] | R-410A | USA, Canada | 24800 | 1.78 | 4.08 | 55500 | 5.55 | 2.93 | 55500 | 5.55 | 2.93 | 28000 | 1.5 | 5.47 | 59500 | 4.74 | 3.68 | 25400 | 1.81 | 4.11 | 58500 | 5.04 | 3.4 | 58500 | 5.04 | 3.4 | 14800 | 1.81 | 2.4 | 32400 | 3.49 | 2.72 | 32400 | 3.49 | 2.72 | 10400 | 1.58 | 1.93 |  |  |  | 27000 | 3.67 | 2.16
04/28/22 | Live | Johnson Controls Inc. (York International Norman) | COLEMAN | LX SERIES | Singlezone Ducted, Centrally Ducted | 205547791 |  | HRCU-A-CB | CH16B6021 |  | CF64DXA1+TXV | TM8V100C20MP12 | 10 | 15.75 | 9.25 |  |  |  |  | FALSE | FALSE | FALSE |  | 55 | 46 | 46 | TRUE | N/A | [5 empty] | R-410A | USA, Canada | 24800 | 1.78 | 4.08 | 55500 | 5.55 | 2.93 | 55500 | 5.55 | 2.93 | 28000 | 1.5 | 5.47 | 59500 | 4.74 | 3.68 | 25400 | 1.81 | 4.11 | 58500 | 5.04 | 3.4 | 58500 | 5.04 | 3.4 | 14800 | 1.81 | 2.4 | 32400 | 3.49 | 2.72 | 32400 | 3.49 | 2.72 | 10400 | 1.58 | 1.93 |  |  |  | 27000 | 3.67 | 2.16
04/28/22 | Live | Johnson Controls Inc. (York International Norman) | COLEMAN | LX SERIES | Singlezone Ducted, Centrally Ducted | 205547799 |  | HRCU-A-CB | CH16B6021 |  | CF64DXA1+TXV | TMLV120C20MP12 | 10 | 15.75 | 9.25 |  |  |  |  | FALSE | FALSE | FALSE |  | 55 | 46 | 46 | TRUE | N/A | [5 empty] | R-410A | USA, Canada | 24800 | 1.78 | 4.08 | 55500 | 5.55 | 2.93 | 55500 | 5.55 | 2.93 | 28000 | 1.5 | 5.47 | 59500 | 4.74 | 3.68 | 25400 | 1.81 | 4.11 | 58500 | 5.04 | 3.4 | 58500 | 5.04 | 3.4 | 14800 | 1.81 | 2.4 | 32400 | 3.49 | 2.72 | 32400 | 3.49 | 2.72 | 10400 | 1.58 | 1.93 |  |  |  | 27000 | 3.67 | 2.16
04/28/22 | Live | Johnson Controls Inc. (York International Norman) | COLEMAN | LX SERIES | Singlezone Ducted, Centrally Ducted | 205547803 |  | HRCU-A-CB | CH16B6021 |  | CF64DXA1+TXV | TPLC100C20MP13 | 10 | 15.75 | 9.25 |  |  |  |  | FALSE | FALSE | FALSE |  | 55 | 46 | 46 | TRUE | N/A | [5 empty] | R-410A | USA, Canada | 24800 | 1.78 | 4.08 | 55500 | 5.55 | 2.93 | 55500 | 5.55 | 2.93 | 28000 | 1.5 | 5.47 | 59500 | 4.74 | 3.68 | 25400 | 1.81 | 4.11 | 58500 | 5.04 | 3.4 | 58500 | 5.04 | 3.4 | 14800 | 1.81 | 2.4 | 32400 | 3.49 | 2.72 | 32400 | 3.49 | 2.72 | 10400 | 1.58 | 1.93 |  |  |  | 27000 | 3.67 | 2.16
04/28/22 | Live | Johnson Controls Inc. (York International Norman) | COLEMAN | LX SERIES | Singlezone Ducted, Centrally Ducted | 205547807 |  | HRCU-A-CB | CH16B6021 |  | CF64DXA1+TXV | TPLC120C20MP13 | 10 | 15.75 | 9.25 |  |  |  |  | FALSE | FALSE | FALSE |  | 55 | 46 | 46 | TRUE | N/A | [5 empty] | R-410A | USA, Canada | 24800 | 1.78 | 4.08 | 55500 | 5.55 | 2.93 | 55500 | 5.55 | 2.93 | 28000 | 1.5 | 5.47 | 59500 | 4.74 | 3.68 | 25400 | 1.81 | 4.11 | 58500 | 5.04 | 3.4 | 58500 | 5.04 | 3.4 | 14800 | 1.81 | 2.4 | 32400 | 3.49 | 2.72 | 32400 | 3.49 | 2.72 | 10400 | 1.58 | 1.93 |  |  |  | 27000 | 3.67 | 2.16
04/28/22 | Live | Johnson Controls Inc. (York International Norman) | COLEMAN | LX SERIES | Singlezone Ducted, Centrally Ducted | 205547815 |  | HRCU-A-CB | CH16B6021 |  | CM64DXA1+TXV | TM8V120C20MP12 | 10 | 15.75 | 9.25 |  |  |  |  | FALSE | FALSE | FALSE |  | 55 | 46 | 46 | TRUE | N/A | [5 empty] | R-410A | USA, Canada | 24800 | 1.78 | 4.08 | 55500 | 5.55 | 2.93 | 55500 | 5.55 | 2.93 | 28000 | 1.5 | 5.47 | 59500 | 4.74 | 3.68 | 25400 | 1.81 | 4.11 | 58500 | 5.04 | 3.4 | 58500 | 5.04 | 3.4 | 14800 | 1.81 | 2.4 | 32400 | 3.49 | 2.72 | 32400 | 3.49 | 2.72 | 10400 | 1.58 | 1.93 |  |  |  | 27000 | 3.67 | 2.16
04/28/22 | Live | Johnson Controls Inc. (York International Norman) | COLEMAN | LX SERIES | Singlezone Ducted, Centrally Ducted | 205547813 |  | HRCU-A-CB | CH16B6021 |  | CF64DXA1+TXV | CPLC120C20MP13 | 10 | 15.75 | 9.25 |  |  |  |  | FALSE | FALSE | FALSE |  | 55 | 46 | 46 | TRUE | N/A | [5 empty] | R-410A | USA, Canada | 24800 | 1.78 | 4.08 | 55500 | 5.55 | 2.93 | 55500 | 5.55 | 2.93 | 28000 | 1.5 | 5.47 | 59500 | 4.74 | 3.68 | 25400 | 1.81 | 4.11 | 58500 | 5.04 | 3.4 | 58500 | 5.04 | 3.4 | 14800 | 1.81 | 2.4 | 32400 | 3.49 | 2.72 | 32400 | 3.49 | 2.72 | 10400 | 1.58 | 1.93 |  |  |  | 27000 | 3.67 | 2.16
04/28/22 | Live | Johnson Controls Inc. (York International Norman) | COLEMAN | LX SERIES | Singlezone Ducted, Centrally Ducted | 205547819 |  | HRCU-A-CB | CH16B6021 |  | CM64DXA1+TXV | TM8V100C20MP12 | 10 | 15.75 | 9.25 |  |  |  |  | FALSE | FALSE | FALSE |  | 55 | 46 | 46 | TRUE | N/A | [5 empty] | R-410A | USA, Canada | 24800 | 1.78 | 4.08 | 55500 | 5.55 | 2.93 | 55500 | 5.55 | 2.93 | 28000 | 1.5 | 5.47 | 59500 | 4.74 | 3.68 | 25400 | 1.81 | 4.11 | 58500 | 5.04 | 3.4 | 58500 | 5.04 | 3.4 | 14800 | 1.81 | 2.4 | 32400 | 3.49 | 2.72 | 32400 | 3.49 | 2.72 | 10400 | 1.58 | 1.93 |  |  |  | 27000 | 3.67 | 2.16
04/28/22 | Live | Johnson Controls Inc. (York International Norman) | COLEMAN | LX SERIES | Singlezone Ducted, Centrally Ducted | 205547827 |  | HRCU-A-CB | CH16B6021 |  | CM64DXA1+TXV | TMLV120C20MP12 | 10 | 15.75 | 9.25 |  |  |  |  | FALSE | FALSE | FALSE |  | 55 | 46 | 46 | TRUE | N/A | [5 empty] | R-410A | USA, Canada | 24800 | 1.78 | 4.08 | 55500 | 5.55 | 2.93 | 55500 | 5.55 | 2.93 | 28000 | 1.5 | 5.47 | 59500 | 4.74 | 3.68 | 25400 | 1.81 | 4.11 | 58500 | 5.04 | 3.4 | 58500 | 5.04 | 3.4 | 14800 | 1.81 | 2.4 | 32400 | 3.49 | 2.72 | 32400 | 3.49 | 2.72 | 10400 | 1.58 | 1.93 |  |  |  | 27000 | 3.67 | 2.16
04/28/22 | Live | Johnson Controls Inc. (York International Norman) | COLEMAN | LX SERIES | Singlezone Ducted, Centrally Ducted | 205547831 |  | HRCU-A-CB | CH16B6021 |  | CM64DXA1+TXV | TPLC100C20MP13 | 10 | 15.75 | 9.25 |  |  |  |  | FALSE | FALSE | FALSE |  | 55 | 46 | 46 | TRUE | N/A | [5 empty] | R-410A | USA, Canada | 24800 | 1.78 | 4.08 | 55500 | 5.55 | 2.93 | 55500 | 5.55 | 2.93 | 28000 | 1.5 | 5.47 | 59500 | 4.74 | 3.68 | 25400 | 1.81 | 4.11 | 58500 | 5.04 | 3.4 | 58500 | 5.04 | 3.4 | 14800 | 1.81 | 2.4 | 32400 | 3.49 | 2.72 | 32400 | 3.49 | 2.72 | 10400 | 1.58 | 1.93 |  |  |  | 27000 | 3.67 | 2.16
04/28/22 | Live | Johnson Controls Inc. (York International Norman) | COLEMAN | LX SERIES | Singlezone Ducted, Centrally Ducted | 205547835 |  | HRCU-A-CB | CH16B6021 |  | CM64DXA1+TXV | TPLC120C20MP13 | 10 | 15.75 | 9.25 |  |  |  |  | FALSE | FALSE | FALSE |  | 55 | 46 | 46 | TRUE | N/A | [5 empty] | R-410A | USA, Canada | 24800 | 1.78 | 4.08 | 55500 | 5.55 | 2.93 | 55500 | 5.55 | 2.93 | 28000 | 1.5 | 5.47 | 59500 | 4.74 | 3.68 | 25400 | 1.81 | 4.11 | 58500 | 5.04 | 3.4 | 58500 | 5.04 | 3.4 | 14800 | 1.81 | 2.4 | 32400 | 3.49 | 2.72 | 32400 | 3.49 | 2.72 | 10400 | 1.58 | 1.93 |  |  |  | 27000 | 3.67 | 2.16
04/28/22 | Live | Johnson Controls Inc. (York International Norman) | COLEMAN | LX SERIES | Singlezone Ducted, Centrally Ducted | 205547841 |  | HRCU-A-CB | CH16B6021 |  | CM64DXA1+TXV | CPLC120C20MP13 | 10 | 15.75 | 9.25 |  |  |  |  | FALSE | FALSE | FALSE |  | 55 | 46 | 46 | TRUE | N/A | [5 empty] | R-410A | USA, Canada | 24800 | 1.78 | 4.08 | 55500 | 5.55 | 2.93 | 55500 | 5.55 | 2.93 | 28000 | 1.5 | 5.47 | 59500 | 4.74 | 3.68 | 25400 | 1.81 | 4.11 | 58500 | 5.04 | 3.4 | 58500 | 5.04 | 3.4 | 14800 | 1.81 | 2.4 | 32400 | 3.49 | 2.72 | 32400 | 3.49 | 2.72 | 10400 | 1.58 | 1.93 |  |  |  | 27000 | 3.67 | 2.16
04/28/22 | Live | Johnson Controls Inc. (York International Norman) | COLEMAN | LX SERIES | Singlezone Ducted, Centrally Ducted | 205547843 |  | HRCU-A-CB | CH16B6021 |  | CF64DXA1+MVC20DN21+TXV |  | 10.25 | 16.25 | 9.5 |  |  |  |  | FALSE | FALSE | FALSE |  | 55 | 46 | 46 | TRUE | N/A | [5 empty] | R-410A | USA, Canada | 25400 | 1.78 | 4.18 | 57500 | 5.61 | 3 | 57500 | 5.61 | 3 | 28600 | 1.49 | 5.63 | 62000 | 4.82 | 3.77 | 25200 | 1.73 | 4.27 | 58500 | 4.76 | 3.6 | 58500 | 4.76 | 3.6 | 14600 | 1.74 | 2.46 | 32600 | 3.49 | 2.74 | 32600 | 3.49 | 2.74 | 10200 | 1.5 | 1.99 |  |  |  | 27200 | 3.39 | 2.35
04/28/22 | Live | Johnson Controls Inc. (York International Norman) | COLEMAN | LX SERIES | Singlezone Ducted, Centrally Ducted | 205547847 |  | HRCU-A-CB | CH16B6021 |  | CM64DXA1+MVC20DN21+TXV |  | 10.25 | 16.25 | 9.5 |  |  |  |  | FALSE | FALSE | FALSE |  | 55 | 46 | 46 | TRUE | N/A | [5 empty] | R-410A | USA, Canada | 25400 | 1.78 | 4.18 | 57500 | 5.61 | 3 | 57500 | 5.61 | 3 | 28600 | 1.49 | 5.63 | 62000 | 4.82 | 3.77 | 25200 | 1.73 | 4.27 | 58500 | 4.76 | 3.6 | 58500 | 4.76 | 3.6 | 14600 | 1.74 | 2.46 | 32600 | 3.49 | 2.74 | 32600 | 3.49 | 2.74 | 10200 | 1.5 | 1.99 |  |  |  | 27200 | 3.39 | 2.35
04/28/22 | Live | Johnson Controls Inc. (York International Norman) | COLEMAN | LX SERIES | Singlezone Ducted, Centrally Ducted | 9060433 |  | HRCU-A-CB | CH16B2421 |  | AVC36BX21+TXV |  | 12 | 17.75 | 9 |  |  |  |  | FALSE | FALSE | FALSE |  | 62 | 50 | 50 | TRUE | N/A | [5 empty] | R-410A | USA, Canada | 13500 | 0.9 | 4.4 | 24000 | 2 | 3.52 | 24000 | 2 | 3.52 | 15000 | 0.74 | 5.94 | 28000 | 1.74 | 4.72 | 12000 | 0.86 | 4.09 | 24000 | 1.9 | 3.7 | 24000 | 1.9 | 3.7 | 7500 | 0.69 | 3.19 | 15000 | 1.66 | 2.65 | 15000 | 1.66 | 2.65 | 5800 | 0.57 | 2.98 |  |  |  | 12000 | 1.56 | 2.25
04/28/22 | Live | Johnson Controls Inc. (York International Norman) | COLEMAN | LX SERIES | Singlezone Ducted, Centrally Ducted | 9060432 |  | HRCU-A-CB | CH16B2421 |  | AVC30BX21+TXV |  | 12.25 | 18 | 9 |  |  |  |  | FALSE | FALSE | FALSE |  | 62 | 50 | 50 | TRUE | N/A | [5 empty] | R-410A | USA, Canada | 13500 | 0.87 | 4.55 | 24000 | 1.96 | 3.59 | 24000 | 1.96 | 3.59 | 14800 | 0.71 | 6.11 | 28000 | 1.75 | 4.69 | 11700 | 0.86 | 3.99 | 24000 | 1.9 | 3.7 | 24000 | 1.9 | 3.7 | 7200 | 0.7 | 3.01 | 15100 | 1.68 | 2.63 | 15100 | 1.68 | 2.63 | 5500 | 0.58 | 2.78 |  |  |  | 12000 | 1.57 | 2.24
04/28/22 | Live | Johnson Controls Inc. (York International Norman) | COLEMAN | LX SERIES | Singlezone Ducted, Centrally Ducted | 206779769 |  | HRCU-A-CB | CH16B2421 |  | CF36BXA1+ME08BN21+TXV |  | 12.25 | 18 | 9 |  |  |  |  | FALSE | FALSE | FALSE |  | 62 | 50 | 50 | TRUE | N/A | [5 empty] | R-410A | USA, Canada | 13500 | 0.89 | 4.45 | 24000 | 1.96 | 3.59 | 24000 | 1.96 | 3.59 | 15000 | 0.73 | 6.02 | 27600 | 1.72 | 4.7 | 12000 | 0.85 | 4.14 | 24000 | 1.88 | 3.74 | 24000 | 1.88 | 3.74 | 7500 | 0.68 | 3.23 | 15000 | 1.64 | 2.68 | 15000 | 1.64 | 2.68 | 5800 | 0.56 | 3.04 |  |  |  | 12000 | 1.53 | 2.3
04/28/22 | Live | Johnson Controls Inc. (York International Norman) | COLEMAN | LX SERIES | Singlezone Ducted, Centrally Ducted | 206779773 |  | HRCU-A-CB | CH16B2421 |  | CF36BBAA1+ME08BN21 |  | 12.25 | 18 | 9 |  |  |  |  | FALSE | FALSE | FALSE |  | 62 | 50 | 50 | TRUE | N/A | [5 empty] | R-410A | USA, Canada | 13500 | 0.89 | 4.45 | 24000 | 1.96 | 3.59 | 24000 | 1.96 | 3.59 | 15000 | 0.73 | 6.02 | 27600 | 1.72 | 4.7 | 12000 | 0.85 | 4.14 | 24000 | 1.88 | 3.74 | 24000 | 1.88 | 3.74 | 7500 | 0.68 | 3.23 | 15000 | 1.64 | 2.68 | 15000 | 1.64 | 2.68 | 5800 | 0.56 | 3.04 |  |  |  | 12000 | 1.53 | 2.3
04/28/22 | Live | Johnson Controls Inc. (York International Norman) | COLEMAN | LX SERIES | Singlezone Ducted, Centrally Ducted | 206779777 |  | HRCU-A-CB | CH16B2421 |  | CM36BXA1+ME08BN21+TXV |  | 12.25 | 18 | 9 |  |  |  |  | FALSE | FALSE | FALSE |  | 62 | 50 | 50 | TRUE | N/A | [5 empty] | R-410A | USA, Canada | 13500 | 0.89 | 4.45 | 24000 | 1.96 | 3.59 | 24000 | 1.96 | 3.59 | 15000 | 0.73 | 6.02 | 27600 | 1.72 | 4.7 | 12000 | 0.85 | 4.14 | 24000 | 1.88 | 3.74 | 24000 | 1.88 | 3.74 | 7500 | 0.68 | 3.23 | 15000 | 1.64 | 2.68 | 15000 | 1.64 | 2.68 | 5800 | 0.56 | 3.04 |  |  |  | 12000 | 1.53 | 2.3
04/28/22 | Live | Johnson Controls Inc. (York International Norman) | COLEMAN | LX SERIES | Singlezone Ducted, Centrally Ducted | 206779781 |  | HRCU-A-CB | CH16B2421 |  | CM36BBAA1+ME08BN21 |  | 12.25 | 18 | 9 |  |  |  |  | FALSE | FALSE | FALSE |  | 62 | 50 | 50 | TRUE | N/A | [5 empty] | R-410A | USA, Canada | 13500 | 0.89 | 4.45 | 24000 | 1.96 | 3.59 | 24000 | 1.96 | 3.59 | 15000 | 0.73 | 6.02 | 27600 | 1.72 | 4.7 | 12000 | 0.85 | 4.14 | 24000 | 1.88 | 3.74 | 24000 | 1.88 | 3.74 | 7500 | 0.68 | 3.23 | 15000 | 1.64 | 2.68 | 15000 | 1.64 | 2.68 | 5800 | 0.56 | 3.04 |  |  |  | 12000 | 1.53 | 2.3
04/28/22 | Live | Johnson Controls Inc. (York International Norman) | COLEMAN | LX SERIES | Singlezone Ducted, Centrally Ducted | 205548109 |  | HRCU-A-CB | CH16B2421 |  | CF36AXA1+TXV | TM9E060A10MP12 | 11.75 | 16.75 | 9.25 |  |  |  |  | FALSE | FALSE | FALSE |  | 62 | 50 | 50 | TRUE | N/A | [5 empty] | R-410A | USA, Canada | 13100 | 0.97 | 3.96 | 24000 | 2.04 | 3.45 | 24000 | 2.04 | 3.45 | 15000 | 0.8 | 5.5 | 27000 | 1.79 | 4.42 | 12400 | 0.91 | 3.99 | 24000 | 1.96 | 3.59 | 24000 | 1.96 | 3.59 | 7900 | 0.74 | 3.13 | 15100 | 1.7 | 2.6 | 15100 | 1.7 | 2.6 | 6200 | 0.62 | 2.93 |  |  |  | 12000 | 1.59 | 2.21
04/28/22 | Live | Johnson Controls Inc. (York International Norman) | COLEMAN | LX SERIES | Singlezone Ducted, Centrally Ducted | 205548113 |  | HRCU-A-CB | CH16B2421 |  | CM36AXA1+TXV | TM9E060A10MP12 | 11.75 | 16.75 | 9.25 |  |  |  |  | FALSE | FALSE | FALSE |  | 62 | 50 | 50 | TRUE | N/A | [5 empty] | R-410A | USA, Canada | 13100 | 0.97 | 3.96 | 24000 | 2.04 | 3.45 | 24000 | 2.04 | 3.45 | 15000 | 0.8 | 5.5 | 27000 | 1.79 | 4.42 | 12400 | 0.91 | 3.99 | 24000 | 1.96 | 3.59 | 24000 | 1.96 | 3.59 | 7900 | 0.74 | 3.13 | 15100 | 1.7 | 2.6 | 15100 | 1.7 | 2.6 | 6200 | 0.62 | 2.93 |  |  |  | 12000 | 1.59 | 2.21
04/28/22 | Live | Johnson Controls Inc. (York International Norman) | COLEMAN | LX SERIES | Singlezone Ducted, Centrally Ducted | 205548117 |  | HRCU-A-CB | CH16B2421 |  | CF30BXA1+TXV | TM9E060A10MP12 | 12 | 16.75 | 9.25 |  |  |  |  | FALSE | FALSE | FALSE |  | 62 | 50 | 50 | TRUE | N/A | [5 empty] | R-410A | USA, Canada | 13100 | 0.96 | 4 | 24000 | 2 | 3.52 | 24000 | 2 | 3.52 | 15000 | 0.8 | 5.5 | 27000 | 1.78 | 4.45 | 12500 | 0.91 | 4.03 | 24000 | 1.95 | 3.61 | 24000 | 1.95 | 3.61 | 8000 | 0.74 | 3.17 | 15100 | 1.7 | 2.6 | 15100 | 1.7 | 2.6 | 6300 | 0.62 | 2.98 |  |  |  | 12000 | 1.59 | 2.21
04/28/22 | Live | Johnson Controls Inc. (York International Norman) | COLEMAN | LX SERIES | Singlezone Ducted, Centrally Ducted | 205548121 |  | HRCU-A-CB | CH16B2421 |  | CF30BBAA1 | TM9E060A10MP12 | 12 | 16.75 | 9.25 |  |  |  |  | FALSE | FALSE | FALSE |  | 62 | 50 | 50 | TRUE | N/A | [5 empty] | R-410A | USA, Canada | 13100 | 0.96 | 4 | 24000 | 2 | 3.52 | 24000 | 2 | 3.52 | 15000 | 0.8 | 5.5 | 27000 | 1.78 | 4.45 | 12500 | 0.91 | 4.03 | 24000 | 1.95 | 3.61 | 24000 | 1.95 | 3.61 | 8000 | 0.74 | 3.17 | 15100 | 1.7 | 2.6 | 15100 | 1.7 | 2.6 | 6300 | 0.62 | 2.98 |  |  |  | 12000 | 1.59 | 2.21
04/28/22 | Live | Johnson Controls Inc. (York International Norman) | COLEMAN | LX SERIES | Singlezone Ducted, Centrally Ducted | 205548125 |  | HRCU-A-CB | CH16B2421 |  | CM30BXA1+TXV | TM9E060A10MP12 | 12 | 16.75 | 9.25 |  |  |  |  | FALSE | FALSE | FALSE |  | 62 | 50 | 50 | TRUE | N/A | [5 empty] | R-410A | USA, Canada | 13100 | 0.96 | 4 | 24000 | 2 | 3.52 | 24000 | 2 | 3.52 | 15000 | 0.8 | 5.5 | 27000 | 1.78 | 4.45 | 12500 | 0.91 | 4.03 | 24000 | 1.95 | 3.61 | 24000 | 1.95 | 3.61 | 8000 | 0.74 | 3.17 | 15100 | 1.7 | 2.6 | 15100 | 1.7 | 2.6 | 6300 | 0.62 | 2.98 |  |  |  | 12000 | 1.59 | 2.21
04/28/22 | Live | Johnson Controls Inc. (York International Norman) | COLEMAN | LX SERIES | Singlezone Ducted, Centrally Ducted | 205548129 |  | HRCU-A-CB | CH16B2421 |  | CM30BBAA1 | TM9E060A10MP12 | 12 | 16.75 | 9.25 |  |  |  |  | FALSE | FALSE | FALSE |  | 62 | 50 | 50 | TRUE | N/A | [5 empty] | R-410A | USA, Canada | 13100 | 0.96 | 4 | 24000 | 2 | 3.52 | 24000 | 2 | 3.52 | 15000 | 0.8 | 5.5 | 27000 | 1.78 | 4.45 | 12500 | 0.91 | 4.03 | 24000 | 1.95 | 3.61 | 24000 | 1.95 | 3.61 | 8000 | 0.74 | 3.17 | 15100 | 1.7 | 2.6 | 15100 | 1.7 | 2.6 | 6300 | 0.62 | 2.98 |  |  |  | 12000 | 1.59 | 2.21
04/28/22 | Live | Johnson Controls Inc. (York International Norman) | COLEMAN | LX SERIES | Singlezone Ducted, Centrally Ducted | 205548137 |  | HRCU-A-CB | CH16B2421 |  | CF24AXA1+TXV | TM9E060A10MP12 | 11.5 | 16.5 | 9.25 |  |  |  |  | FALSE | FALSE | FALSE |  | 64 | 50 | 50 | TRUE | N/A | [5 empty] | R-410A | USA, Canada | 13200 | 0.97 | 3.99 | 24000 | 2.09 | 3.37 | 24000 | 2.09 | 3.37 | 15000 | 0.8 | 5.5 | 26600 | 1.82 | 4.28 | 12700 | 0.93 | 4 | 24000 | 1.95 | 3.61 | 24000 | 1.95 | 3.61 | 8200 | 0.76 | 3.16 | 15400 | 1.75 | 2.58 | 15400 | 1.75 | 2.58 | 6500 | 0.63 | 3.02 |  |  |  | 12000 | 1.64 | 2.14
04/28/22 | Live | Johnson Controls Inc. (York International Norman) | COLEMAN | LX SERIES | Singlezone Ducted, Centrally Ducted | 205548133 |  | HRCU-A-CB | CH16B2421 |  | CU30BXA1+TXV | TM9E060A10MP12 | 12 | 16.75 | 9.25 |  |  |  |  | FALSE | FALSE | FALSE |  | 62 | 50 | 50 | TRUE | N/A | [5 empty] | R-410A | USA, Canada | 13100 | 0.96 | 4 | 24000 | 2 | 3.52 | 24000 | 2 | 3.52 | 15000 | 0.8 | 5.5 | 27000 | 1.78 | 4.45 | 12500 | 0.91 | 4.03 | 24000 | 1.95 | 3.61 | 24000 | 1.95 | 3.61 | 8000 | 0.74 | 3.17 | 15100 | 1.7 | 2.6 | 15100 | 1.7 | 2.6 | 6300 | 0.62 | 2.98 |  |  |  | 12000 | 1.59 | 2.21
04/28/22 | Live | Johnson Controls Inc. (York International Norman) | COLEMAN | LX SERIES | Singlezone Ducted, Centrally Ducted | 205548141 |  | HRCU-A-CB | CH16B2421 |  | CF24ABAA1 | TM9E060A10MP12 | 11.5 | 16.5 | 9.25 |  |  |  |  | FALSE | FALSE | FALSE |  | 64 | 50 | 50 | TRUE | N/A | [5 empty] | R-410A | USA, Canada | 13200 | 0.97 | 3.99 | 24000 | 2.09 | 3.37 | 24000 | 2.09 | 3.37 | 15000 | 0.8 | 5.5 | 26600 | 1.82 | 4.28 | 12700 | 0.93 | 4 | 24000 | 1.95 | 3.61 | 24000 | 1.95 | 3.61 | 8200 | 0.76 | 3.16 | 15400 | 1.75 | 2.58 | 15400 | 1.75 | 2.58 | 6500 | 0.63 | 3.02 |  |  |  | 12000 | 1.64 | 2.14
04/28/22 | Live | Johnson Controls Inc. (York International Norman) | COLEMAN | LX SERIES | Singlezone Ducted, Centrally Ducted | 205548145 |  | HRCU-A-CB | CH16B2421 |  | CM24AXA1+TXV | TM9E060A10MP12 | 11.5 | 16.5 | 9.25 |  |  |  |  | FALSE | FALSE | FALSE |  | 64 | 50 | 50 | TRUE | N/A | [5 empty] | R-410A | USA, Canada | 13200 | 0.97 | 3.99 | 24000 | 2.09 | 3.37 | 24000 | 2.09 | 3.37 | 15000 | 0.8 | 5.5 | 26600 | 1.82 | 4.28 | 12700 | 0.93 | 4 | 24000 | 1.95 | 3.61 | 24000 | 1.95 | 3.61 | 8200 | 0.76 | 3.16 | 15400 | 1.75 | 2.58 | 15400 | 1.75 | 2.58 | 6500 | 0.63 | 3.02 |  |  |  | 12000 | 1.64 | 2.14
04/28/22 | Live | Johnson Controls Inc. (York International Norman) | COLEMAN | LX SERIES | Singlezone Ducted, Centrally Ducted | 205548149 |  | HRCU-A-CB | CH16B2421 |  | CM24ABAA1 | TM9E060A10MP12 | 11.5 | 16.5 | 9.25 |  |  |  |  | FALSE | FALSE | FALSE |  | 64 | 50 | 50 | TRUE | N/A | [5 empty] | R-410A | USA, Canada | 13200 | 0.97 | 3.99 | 24000 | 2.09 | 3.37 | 24000 | 2.09 | 3.37 | 15000 | 0.8 | 5.5 | 26600 | 1.82 | 4.28 | 12700 | 0.93 | 4 | 24000 | 1.95 | 3.61 | 24000 | 1.95 | 3.61 | 8200 | 0.76 | 3.16 | 15400 | 1.75 | 2.58 | 15400 | 1.75 | 2.58 | 6500 | 0.63 | 3.02 |  |  |  | 12000 | 1.64 | 2.14
04/28/22 | Live | Johnson Controls Inc. (York International Norman) | COLEMAN | LX SERIES | Singlezone Ducted, Centrally Ducted | 205548153 |  | HRCU-A-CB | CH16B2421 |  | CU24AXA1+TXV | TM9E060A10MP12 | 11.5 | 16.5 | 9.25 |  |  |  |  | FALSE | FALSE | FALSE |  | 64 | 50 | 50 | TRUE | N/A | [5 empty] | R-410A | USA, Canada | 13200 | 0.97 | 3.99 | 24000 | 2.09 | 3.37 | 24000 | 2.09 | 3.37 | 15000 | 0.8 | 5.5 | 26600 | 1.82 | 4.28 | 12700 | 0.93 | 4 | 24000 | 1.95 | 3.61 | 24000 | 1.95 | 3.61 | 8200 | 0.76 | 3.16 | 15400 | 1.75 | 2.58 | 15400 | 1.75 | 2.58 | 6500 | 0.63 | 3.02 |  |  |  | 12000 | 1.64 | 2.14
04/28/22 | Live | Johnson Controls Inc. (York International Norman) | COLEMAN | LX SERIES | Singlezone Ducted, Centrally Ducted | 205548165 |  | HRCU-A-CB | CH16B2421 |  | CM30BXA1+TXV | TM9E040A10MP12 | 11.5 | 16.75 | 9 |  |  |  |  | FALSE | FALSE | FALSE |  | 63 | 50 | 50 | TRUE | N/A | [5 empty] | R-410A | USA, Canada | 13000 | 0.95 | 4.01 | 24000 | 2.09 | 3.37 | 24000 | 2.09 | 3.37 | 14900 | 0.79 | 5.53 | 26800 | 1.81 | 4.34 | 12300 | 0.92 | 3.92 | 24000 | 1.99 | 3.53 | 24000 | 1.99 | 3.53 | 7800 | 0.74 | 3.09 | 15200 | 1.74 | 2.56 | 15200 | 1.74 | 2.56 | 6100 | 0.62 | 2.88 |  |  |  | 12000 | 1.63 | 2.16
04/28/22 | Live | Johnson Controls Inc. (York International Norman) | COLEMAN | LX SERIES | Singlezone Ducted, Centrally Ducted | 205548157 |  | HRCU-A-CB | CH16B2421 |  | CF30BXA1+TXV | TM9E040A10MP12 | 11.5 | 16.75 | 9 |  |  |  |  | FALSE | FALSE | FALSE |  | 63 | 50 | 50 | TRUE | N/A | [5 empty] | R-410A | USA, Canada | 13000 | 0.95 | 4.01 | 24000 | 2.09 | 3.37 | 24000 | 2.09 | 3.37 | 14900 | 0.79 | 5.53 | 26800 | 1.81 | 4.34 | 12300 | 0.92 | 3.92 | 24000 | 1.99 | 3.53 | 24000 | 1.99 | 3.53 | 7800 | 0.74 | 3.09 | 15200 | 1.74 | 2.56 | 15200 | 1.74 | 2.56 | 6100 | 0.62 | 2.88 |  |  |  | 12000 | 1.63 | 2.16
04/28/22 | Live | Johnson Controls Inc. (York International Norman) | COLEMAN | LX SERIES | Singlezone Ducted, Centrally Ducted | 205548161 |  | HRCU-A-CB | CH16B2421 |  | CF30BBAA1 | TM9E040A10MP12 | 11.5 | 16.75 | 9 |  |  |  |  | FALSE | FALSE | FALSE |  | 63 | 50 | 50 | TRUE | N/A | [5 empty] | R-410A | USA, Canada | 13000 | 0.95 | 4.01 | 24000 | 2.09 | 3.37 | 24000 | 2.09 | 3.37 | 14900 | 0.79 | 5.53 | 26800 | 1.81 | 4.34 | 12300 | 0.92 | 3.92 | 24000 | 1.99 | 3.53 | 24000 | 1.99 | 3.53 | 7800 | 0.74 | 3.09 | 15200 | 1.74 | 2.56 | 15200 | 1.74 | 2.56 | 6100 | 0.62 | 2.88 |  |  |  | 12000 | 1.63 | 2.16
04/28/22 | Live | Johnson Controls Inc. (York International Norman) | COLEMAN | LX SERIES | Singlezone Ducted, Centrally Ducted | 205548169 |  | HRCU-A-CB | CH16B2421 |  | CM30BBAA1 | TM9E040A10MP12 | 11.5 | 16.75 | 9 |  |  |  |  | FALSE | FALSE | FALSE |  | 63 | 50 | 50 | TRUE | N/A | [5 empty] | R-410A | USA, Canada | 13000 | 0.95 | 4.01 | 24000 | 2.09 | 3.37 | 24000 | 2.09 | 3.37 | 14900 | 0.79 | 5.53 | 26800 | 1.81 | 4.34 | 12300 | 0.92 | 3.92 | 24000 | 1.99 | 3.53 | 24000 | 1.99 | 3.53 | 7800 | 0.74 | 3.09 | 15200 | 1.74 | 2.56 | 15200 | 1.74 | 2.56 | 6100 | 0.62 | 2.88 |  |  |  | 12000 | 1.63 | 2.16
04/28/22 | Live | Johnson Controls Inc. (York International Norman) | COLEMAN | LX SERIES | Singlezone Ducted, Centrally Ducted | 205548177 |  | HRCU-A-CB | CH16B2421 |  | CF24BXA1+TXV | TM9E040A10MP12 | 11.5 | 16.5 | 9.25 |  |  |  |  | FALSE | FALSE | FALSE |  | 64 | 50 | 50 | TRUE | N/A | [5 empty] | R-410A | USA, Canada | 13000 | 0.95 | 4.01 | 24000 | 2.09 | 3.37 | 24000 | 2.09 | 3.37 | 14900 | 0.79 | 5.53 | 26400 | 1.81 | 4.27 | 12600 | 0.92 | 4.01 | 24000 | 1.96 | 3.59 | 24000 | 1.96 | 3.59 | 8100 | 0.75 | 3.17 | 15400 | 1.75 | 2.58 | 15400 | 1.75 | 2.58 | 6400 | 0.63 | 2.98 |  |  |  | 12000 | 1.64 | 2.14
04/28/22 | Live | Johnson Controls Inc. (York International Norman) | COLEMAN | LX SERIES | Singlezone Ducted, Centrally Ducted | 205548173 |  | HRCU-A-CB | CH16B2421 |  | CU30BXA1+TXV | TM9E040A10MP12 | 11.5 | 16.75 | 9 |  |  |  |  | FALSE | FALSE | FALSE |  | 63 | 50 | 50 | TRUE | N/A | [5 empty] | R-410A | USA, Canada | 13000 | 0.95 | 4.01 | 24000 | 2.09 | 3.37 | 24000 | 2.09 | 3.37 | 14900 | 0.79 | 5.53 | 26800 | 1.81 | 4.34 | 12300 | 0.92 | 3.92 | 24000 | 1.99 | 3.53 | 24000 | 1.99 | 3.53 | 7800 | 0.74 | 3.09 | 15200 | 1.74 | 2.56 | 15200 | 1.74 | 2.56 | 6100 | 0.62 | 2.88 |  |  |  | 12000 | 1.63 | 2.16
04/28/22 | Live | Johnson Controls Inc. (York International Norman) | COLEMAN | LX SERIES | Singlezone Ducted, Centrally Ducted | 205548181 |  | HRCU-A-CB | CH16B2421 |  | CF24BBAA1 | TM9E040A10MP12 | 11.5 | 16.5 | 9.25 |  |  |  |  | FALSE | FALSE | FALSE |  | 64 | 50 | 50 | TRUE | N/A | [5 empty] | R-410A | USA, Canada | 13000 | 0.95 | 4.01 | 24000 | 2.09 | 3.37 | 24000 | 2.09 | 3.37 | 14900 | 0.79 | 5.53 | 26400 | 1.81 | 4.27 | 12600 | 0.92 | 4.01 | 24000 | 1.96 | 3.59 | 24000 | 1.96 | 3.59 | 8100 | 0.75 | 3.17 | 15400 | 1.75 | 2.58 | 15400 | 1.75 | 2.58 | 6400 | 0.63 | 2.98 |  |  |  | 12000 | 1.64 | 2.14
04/28/22 | Live | Johnson Controls Inc. (York International Norman) | COLEMAN | LX SERIES | Singlezone Ducted, Centrally Ducted | 205548185 |  | HRCU-A-CB | CH16B2421 |  | CM24BXA1+TXV | TM9E040A10MP12 | 11.5 | 16.5 | 9.25 |  |  |  |  | FALSE | FALSE | FALSE |  | 64 | 50 | 50 | TRUE | N/A | [5 empty] | R-410A | USA, Canada | 13000 | 0.95 | 4.01 | 24000 | 2.09 | 3.37 | 24000 | 2.09 | 3.37 | 14900 | 0.79 | 5.53 | 26400 | 1.81 | 4.27 | 12600 | 0.92 | 4.01 | 24000 | 1.96 | 3.59 | 24000 | 1.96 | 3.59 | 8100 | 0.75 | 3.17 | 15400 | 1.75 | 2.58 | 15400 | 1.75 | 2.58 | 6400 | 0.63 | 2.98 |  |  |  | 12000 | 1.64 | 2.14
04/28/22 | Live | Johnson Controls Inc. (York International Norman) | COLEMAN | LX SERIES | Singlezone Ducted, Centrally Ducted | 205548189 |  | HRCU-A-CB | CH16B2421 |  | CM24BBAA1 | TM9E040A10MP12 | 11.5 | 16.5 | 9.25 |  |  |  |  | FALSE | FALSE | FALSE |  | 64 | 50 | 50 | TRUE | N/A | [5 empty] | R-410A | USA, Canada | 13000 | 0.95 | 4.01 | 24000 | 2.09 | 3.37 | 24000 | 2.09 | 3.37 | 14900 | 0.79 | 5.53 | 26400 | 1.81 | 4.27 | 12600 | 0.92 | 4.01 | 24000 | 1.96 | 3.59 | 24000 | 1.96 | 3.59 | 8100 | 0.75 | 3.17 | 15400 | 1.75 | 2.58 | 15400 | 1.75 | 2.58 | 6400 | 0.63 | 2.98 |  |  |  | 12000 | 1.64 | 2.14
04/28/22 | Live | Johnson Controls Inc. (York International Norman) | COLEMAN | LX SERIES | Singlezone Ducted, Centrally Ducted | 205548193 |  | HRCU-A-CB | CH16B2421 |  | CU24BXA1+TXV | TM9E040A10MP12 | 11.5 | 16.5 | 9.25 |  |  |  |  | FALSE | FALSE | FALSE |  | 64 | 50 | 50 | TRUE | N/A | [5 empty] | R-410A | USA, Canada | 13000 | 0.95 | 4.01 | 24000 | 2.09 | 3.37 | 24000 | 2.09 | 3.37 | 14900 | 0.79 | 5.53 | 26400 | 1.81 | 4.27 | 12600 | 0.92 | 4.01 | 24000 | 1.96 | 3.59 | 24000 | 1.96 | 3.59 | 8100 | 0.75 | 3.17 | 15400 | 1.75 | 2.58 | 15400 | 1.75 | 2.58 | 6400 | 0.63 | 2.98 |  |  |  | 12000 | 1.64 | 2.14
04/28/22 | Live | Johnson Controls Inc. (York International Norman) | COLEMAN | LX SERIES | Singlezone Ducted, Centrally Ducted | 206373275 |  | HRCU-A-CB | CH16B2421 |  | CF36BXA1+TXV | TM9E026A08MP12 | 11.75 | 17 | 9 |  |  |  |  | FALSE | FALSE | FALSE |  | 62 | 50 | 50 | TRUE | N/A | [5 empty] | R-410A | USA, Canada | 13100 | 0.92 | 4.17 | 24000 | 2.04 | 3.45 | 24000 | 2.04 | 3.45 | 14700 | 0.76 | 5.67 | 26600 | 1.76 | 4.43 | 11900 | 0.9 | 3.88 | 24000 | 2.01 | 3.5 | 24000 | 2.01 | 3.5 | 7400 | 0.75 | 2.89 | 14900 | 1.68 | 2.6 | 14900 | 1.68 | 2.6 | 5700 | 0.62 | 2.69 |  |  |  | 12000 | 1.57 | 2.24
04/28/22 | Live | Johnson Controls Inc. (York International Norman) | COLEMAN | LX SERIES | Singlezone Ducted, Centrally Ducted | 206373276 |  | HRCU-A-CB | CH16B2421 |  | CF36BBAA1 | TM9E026A08MP12 | 11.75 | 17 | 9 |  |  |  |  | FALSE | FALSE | FALSE |  | 62 | 50 | 50 | TRUE | N/A | [5 empty] | R-410A | USA, Canada | 13100 | 0.92 | 4.17 | 24000 | 2.04 | 3.45 | 24000 | 2.04 | 3.45 | 14700 | 0.76 | 5.67 | 26600 | 1.76 | 4.43 | 11900 | 0.9 | 3.88 | 24000 | 2.01 | 3.5 | 24000 | 2.01 | 3.5 | 7400 | 0.75 | 2.89 | 14900 | 1.68 | 2.6 | 14900 | 1.68 | 2.6 | 5700 | 0.62 | 2.69 |  |  |  | 12000 | 1.57 | 2.24
04/28/22 | Live | Johnson Controls Inc. (York International Norman) | COLEMAN | LX SERIES | Singlezone Ducted, Centrally Ducted | 206373277 |  | HRCU-A-CB | CH16B2421 |  | CM36BXA1+TXV | TM9E026A08MP12 | 11.75 | 17 | 9 |  |  |  |  | FALSE | FALSE | FALSE |  | 62 | 50 | 50 | TRUE | N/A | [5 empty] | R-410A | USA, Canada | 13100 | 0.92 | 4.17 | 24000 | 2.04 | 3.45 | 24000 | 2.04 | 3.45 | 14700 | 0.76 | 5.67 | 26600 | 1.76 | 4.43 | 11900 | 0.9 | 3.88 | 24000 | 2.01 | 3.5 | 24000 | 2.01 | 3.5 | 7400 | 0.75 | 2.89 | 14900 | 1.68 | 2.6 | 14900 | 1.68 | 2.6 | 5700 | 0.62 | 2.69 |  |  |  | 12000 | 1.57 | 2.24
04/28/22 | Live | Johnson Controls Inc. (York International Norman) | COLEMAN | LX SERIES | Singlezone Ducted, Centrally Ducted | 206373278 |  | HRCU-A-CB | CH16B2421 |  | CM36BBAA1 | TM9E026A08MP12 | 11.75 | 17 | 9 |  |  |  |  | FALSE | FALSE | FALSE |  | 62 | 50 | 50 | TRUE | N/A | [5 empty] | R-410A | USA, Canada | 13100 | 0.92 | 4.17 | 24000 | 2.04 | 3.45 | 24000 | 2.04 | 3.45 | 14700 | 0.76 | 5.67 | 26600 | 1.76 | 4.43 | 11900 | 0.9 | 3.88 | 24000 | 2.01 | 3.5 | 24000 | 2.01 | 3.5 | 7400 | 0.75 | 2.89 | 14900 | 1.68 | 2.6 | 14900 | 1.68 | 2.6 | 5700 | 0.62 | 2.69 |  |  |  | 12000 | 1.57 | 2.24
04/28/22 | Live | Johnson Controls Inc. (York International Norman) | COLEMAN | LX SERIES | Singlezone Ducted, Centrally Ducted | 206373279 |  | HRCU-A-CB | CH16B2421 |  | CU36BXA1+TXV | TM9E026A08MP12 | 11.75 | 17 | 9 |  |  |  |  | FALSE | FALSE | FALSE |  | 62 | 50 | 50 | TRUE | N/A | [5 empty] | R-410A | USA, Canada | 13100 | 0.92 | 4.17 | 24000 | 2.04 | 3.45 | 24000 | 2.04 | 3.45 | 14700 | 0.76 | 5.67 | 26600 | 1.76 | 4.43 | 11900 | 0.9 | 3.88 | 24000 | 2.01 | 3.5 | 24000 | 2.01 | 3.5 | 7400 | 0.75 | 2.89 | 14900 | 1.68 | 2.6 | 14900 | 1.68 | 2.6 | 5700 | 0.62 | 2.69 |  |  |  | 12000 | 1.57 | 2.24
04/28/22 | Live | Johnson Controls Inc. (York International Norman) | COLEMAN | LX SERIES | Singlezone Ducted, Centrally Ducted | 206373280 |  | HRCU-A-CB | CH16B2421 |  | CF36AXA1+TXV | TM9E026A08MP12 | 11.75 | 17 | 9 |  |  |  |  | FALSE | FALSE | FALSE |  | 62 | 50 | 50 | TRUE | N/A | [5 empty] | R-410A | USA, Canada | 13100 | 0.93 | 4.13 | 24000 | 2.04 | 3.45 | 24000 | 2.04 | 3.45 | 14700 | 0.76 | 5.67 | 26400 | 1.75 | 4.42 | 11900 | 0.91 | 3.83 | 24000 | 2.03 | 3.46 | 24000 | 2.03 | 3.46 | 7400 | 0.75 | 2.89 | 14900 | 1.69 | 2.58 | 14900 | 1.69 | 2.58 | 5700 | 0.62 | 2.69 |  |  |  | 12000 | 1.58 | 2.23
04/28/22 | Live | Johnson Controls Inc. (York International Norman) | COLEMAN | LX SERIES | Singlezone Ducted, Centrally Ducted | 206373281 |  | HRCU-A-CB | CH16B2421 |  | CM36AXA1+TXV | TM9E026A08MP12 | 11.75 | 17 | 9 |  |  |  |  | FALSE | FALSE | FALSE |  | 62 | 50 | 50 | TRUE | N/A | [5 empty] | R-410A | USA, Canada | 13100 | 0.93 | 4.13 | 24000 | 2.04 | 3.45 | 24000 | 2.04 | 3.45 | 14700 | 0.76 | 5.67 | 26400 | 1.75 | 4.42 | 11900 | 0.91 | 3.83 | 24000 | 2.03 | 3.46 | 24000 | 2.03 | 3.46 | 7400 | 0.75 | 2.89 | 14900 | 1.69 | 2.58 | 14900 | 1.69 | 2.58 | 5700 | 0.62 | 2.69 |  |  |  | 12000 | 1.58 | 2.23
04/28/22 | Live | Johnson Controls Inc. (York International Norman) | COLEMAN | LX SERIES | Singlezone Ducted, Centrally Ducted | 206373282 |  | HRCU-A-CB | CH16B2421 |  | CF30AXA1+TXV | TM9E026A08MP12 | 11.75 | 17 | 9 |  |  |  |  | FALSE | FALSE | FALSE |  | 61 | 50 | 50 | TRUE | N/A | [5 empty] | R-410A | USA, Canada | 12900 | 0.93 | 4.07 | 24000 | 2.04 | 3.45 | 24000 | 2.04 | 3.45 | 14600 | 0.77 | 5.56 | 26200 | 1.76 | 4.36 | 11900 | 0.91 | 3.83 | 24000 | 2.04 | 3.45 | 24000 | 2.04 | 3.45 | 7400 | 0.76 | 2.85 | 14800 | 1.69 | 2.57 | 14800 | 1.69 | 2.57 | 5700 | 0.63 | 2.65 |  |  |  | 12000 | 1.58 | 2.23
04/28/22 | Live | Johnson Controls Inc. (York International Norman) | COLEMAN | LX SERIES | Singlezone Ducted, Centrally Ducted | 206373283 |  | HRCU-A-CB | CH16B2421 |  | CF30ABAA1 | TM9E026A08MP12 | 11.75 | 17 | 9 |  |  |  |  | FALSE | FALSE | FALSE |  | 61 | 50 | 50 | TRUE | N/A | [5 empty] | R-410A | USA, Canada | 12900 | 0.93 | 4.07 | 24000 | 2.04 | 3.45 | 24000 | 2.04 | 3.45 | 14600 | 0.77 | 5.56 | 26200 | 1.76 | 4.36 | 11900 | 0.91 | 3.83 | 24000 | 2.04 | 3.45 | 24000 | 2.04 | 3.45 | 7400 | 0.76 | 2.85 | 14800 | 1.69 | 2.57 | 14800 | 1.69 | 2.57 | 5700 | 0.63 | 2.65 |  |  |  | 12000 | 1.58 | 2.23
04/28/22 | Live | Johnson Controls Inc. (York International Norman) | COLEMAN | LX SERIES | Singlezone Ducted, Centrally Ducted | 206373284 |  | HRCU-A-CB | CH16B2421 |  | CM30AXA1+TXV | TM9E026A08MP12 | 11.75 | 17 | 9 |  |  |  |  | FALSE | FALSE | FALSE |  | 61 | 50 | 50 | TRUE | N/A | [5 empty] | R-410A | USA, Canada | 12900 | 0.93 | 4.07 | 24000 | 2.04 | 3.45 | 24000 | 2.04 | 3.45 | 14600 | 0.77 | 5.56 | 26200 | 1.76 | 4.36 | 11900 | 0.91 | 3.83 | 24000 | 2.04 | 3.45 | 24000 | 2.04 | 3.45 | 7400 | 0.76 | 2.85 | 14800 | 1.69 | 2.57 | 14800 | 1.69 | 2.57 | 5700 | 0.63 | 2.65 |  |  |  | 12000 | 1.58 | 2.23
04/28/22 | Live | Johnson Controls Inc. (York International Norman) | COLEMAN | LX SERIES | Singlezone Ducted, Centrally Ducted | 206373285 |  | HRCU-A-CB | CH16B2421 |  | CF24BXA1+TXV | TM9E026A08MP12 | 11 | 17 | 9 |  |  |  |  | FALSE | FALSE | FALSE |  | 65 | 50 | 50 | TRUE | N/A | [5 empty] | R-410A | USA, Canada | 13300 | 0.92 | 4.24 | 24000 | 2.18 | 3.23 | 24000 | 2.18 | 3.23 | 14800 | 0.76 | 5.71 | 26400 | 1.86 | 4.16 | 12300 | 0.91 | 3.96 | 24000 | 1.98 | 3.55 | 24000 | 1.98 | 3.55 | 7800 | 0.75 | 3.05 | 15600 | 1.8 | 2.54 | 15600 | 1.8 | 2.54 | 6100 | 0.62 | 2.88 |  |  |  | 12000 | 1.69 | 2.08
04/28/22 | Live | Johnson Controls Inc. (York International Norman) | COLEMAN | LX SERIES | Singlezone Ducted, Centrally Ducted | 206373286 |  | HRCU-A-CB | CH16B2421 |  | CF24BBAA1 | TM9E026A08MP12 | 11 | 17 | 9 |  |  |  |  | FALSE | FALSE | FALSE |  | 65 | 50 | 50 | TRUE | N/A | [5 empty] | R-410A | USA, Canada | 13300 | 0.92 | 4.24 | 24000 | 2.18 | 3.23 | 24000 | 2.18 | 3.23 | 14800 | 0.76 | 5.71 | 26400 | 1.86 | 4.16 | 12300 | 0.91 | 3.96 | 24000 | 1.98 | 3.55 | 24000 | 1.98 | 3.55 | 7800 | 0.75 | 3.05 | 15600 | 1.8 | 2.54 | 15600 | 1.8 | 2.54 | 6100 | 0.62 | 2.88 |  |  |  | 12000 | 1.69 | 2.08
04/28/22 | Live | Johnson Controls Inc. (York International Norman) | COLEMAN | LX SERIES | Singlezone Ducted, Centrally Ducted | 206373287 |  | HRCU-A-CB | CH16B2421 |  | CM24BXA1+TXV | TM9E026A08MP12 | 11 | 17 | 9 |  |  |  |  | FALSE | FALSE | FALSE |  | 65 | 50 | 50 | TRUE | N/A | [5 empty] | R-410A | USA, Canada | 13300 | 0.92 | 4.24 | 24000 | 2.18 | 3.23 | 24000 | 2.18 | 3.23 | 14800 | 0.76 | 5.71 | 26400 | 1.86 | 4.16 | 12300 | 0.91 | 3.96 | 24000 | 1.98 | 3.55 | 24000 | 1.98 | 3.55 | 7800 | 0.75 | 3.05 | 15600 | 1.8 | 2.54 | 15600 | 1.8 | 2.54 | 6100 | 0.62 | 2.88 |  |  |  | 12000 | 1.69 | 2.08
04/28/22 | Live | Johnson Controls Inc. (York International Norman) | COLEMAN | LX SERIES | Singlezone Ducted, Centrally Ducted | 206373288 |  | HRCU-A-CB | CH16B2421 |  | CM24BBAA1 | TM9E026A08MP12 | 11 | 17 | 9 |  |  |  |  | FALSE | FALSE | FALSE |  | 65 | 50 | 50 | TRUE | N/A | [5 empty] | R-410A | USA, Canada | 13300 | 0.92 | 4.24 | 24000 | 2.18 | 3.23 | 24000 | 2.18 | 3.23 | 14800 | 0.76 | 5.71 | 26400 | 1.86 | 4.16 | 12300 | 0.91 | 3.96 | 24000 | 1.98 | 3.55 | 24000 | 1.98 | 3.55 | 7800 | 0.75 | 3.05 | 15600 | 1.8 | 2.54 | 15600 | 1.8 | 2.54 | 6100 | 0.62 | 2.88 |  |  |  | 12000 | 1.69 | 2.08
04/28/22 | Live | Johnson Controls Inc. (York International Norman) | COLEMAN | LX SERIES | Singlezone Ducted, Centrally Ducted | 206373289 |  | HRCU-A-CB | CH16B2421 |  | CU24BXA1+TXV | TM9E026A08MP12 | 11 | 17 | 9 |  |  |  |  | FALSE | FALSE | FALSE |  | 65 | 50 | 50 | TRUE | N/A | [5 empty] | R-410A | USA, Canada | 13300 | 0.92 | 4.24 | 24000 | 2.18 | 3.23 | 24000 | 2.18 | 3.23 | 14800 | 0.76 | 5.71 | 26400 | 1.86 | 4.16 | 12300 | 0.91 | 3.96 | 24000 | 1.98 | 3.55 | 24000 | 1.98 | 3.55 | 7800 | 0.75 | 3.05 | 15600 | 1.8 | 2.54 | 15600 | 1.8 | 2.54 | 6100 | 0.62 | 2.88 |  |  |  | 12000 | 1.69 | 2.08
04/28/22 | Live | Johnson Controls Inc. (York International Norman) | COLEMAN | LX SERIES | Singlezone Ducted, Centrally Ducted | 205550184 |  | HRCU-A-CB | CH16B2421 |  | CF30BXA1+TXV | TM8E100B12MP11 | 12.25 | 17.5 | 9.25 |  |  |  |  | FALSE | FALSE | FALSE |  | 62 | 50 | 50 | TRUE | N/A | [5 empty] | R-410A | USA, Canada | 13500 | 0.94 | 4.21 | 24600 | 2.01 | 3.59 | 24600 | 2.01 | 3.59 | 15200 | 0.78 | 5.71 | 27400 | 1.77 | 4.54 | 12400 | 0.88 | 4.13 | 24400 | 1.93 | 3.71 | 24400 | 1.93 | 3.71 | 7900 | 0.71 | 3.26 | 15200 | 1.7 | 2.62 | 15200 | 1.7 | 2.62 | 6200 | 0.59 | 3.08 |  |  |  | 12400 | 1.59 | 2.29
04/28/22 | Live | Johnson Controls Inc. (York International Norman) | COLEMAN | LX SERIES | Singlezone Ducted, Centrally Ducted | 205550188 |  | HRCU-A-CB | CH16B2421 |  | CF30BXA1+TXV | TMLE100B12MP11 | 12.25 | 17.5 | 9.25 |  |  |  |  | FALSE | FALSE | FALSE |  | 62 | 50 | 50 | TRUE | N/A | [5 empty] | R-410A | USA, Canada | 13500 | 0.94 | 4.21 | 24600 | 2.01 | 3.59 | 24600 | 2.01 | 3.59 | 15200 | 0.78 | 5.71 | 27400 | 1.77 | 4.54 | 12400 | 0.88 | 4.13 | 24400 | 1.93 | 3.71 | 24400 | 1.93 | 3.71 | 7900 | 0.71 | 3.26 | 15200 | 1.7 | 2.62 | 15200 | 1.7 | 2.62 | 6200 | 0.59 | 3.08 |  |  |  | 12400 | 1.59 | 2.29
04/28/22 | Live | Johnson Controls Inc. (York International Norman) | COLEMAN | LX SERIES | Singlezone Ducted, Centrally Ducted | 203429607 |  | HRCU-A-CB | CH16B2421 |  | CF30BBAA1 | TM8E100B12MP11 | 12.25 | 17.5 | 9.25 |  |  |  |  | FALSE | FALSE | FALSE |  | 62 | 50 | 50 | TRUE | N/A | [5 empty] | R-410A | USA, Canada | 13500 | 0.94 | 4.21 | 24600 | 2.01 | 3.59 | 24600 | 2.01 | 3.59 | 15200 | 0.78 | 5.71 | 27400 | 1.77 | 4.54 | 12400 | 0.88 | 4.13 | 24400 | 1.93 | 3.71 | 24400 | 1.93 | 3.71 | 7900 | 0.71 | 3.26 | 15200 | 1.7 | 2.62 | 15200 | 1.7 | 2.62 | 6200 | 0.59 | 3.08 |  |  |  | 12400 | 1.59 | 2.29
04/28/22 | Live | Johnson Controls Inc. (York International Norman) | COLEMAN | LX SERIES | Singlezone Ducted, Centrally Ducted | 205550192 |  | HRCU-A-CB | CH16B2421 |  | CM30BXA1+TXV | TM8E100B12MP11 | 12.25 | 17.5 | 9.25 |  |  |  |  | FALSE | FALSE | FALSE |  | 62 | 50 | 50 | TRUE | N/A | [5 empty] | R-410A | USA, Canada | 13500 | 0.94 | 4.21 | 24600 | 2.01 | 3.59 | 24600 | 2.01 | 3.59 | 15200 | 0.78 | 5.71 | 27400 | 1.77 | 4.54 | 12400 | 0.88 | 4.13 | 24400 | 1.93 | 3.71 | 24400 | 1.93 | 3.71 | 7900 | 0.71 | 3.26 | 15200 | 1.7 | 2.62 | 15200 | 1.7 | 2.62 | 6200 | 0.59 | 3.08 |  |  |  | 12400 | 1.59 | 2.29
04/28/22 | Live | Johnson Controls Inc. (York International Norman) | COLEMAN | LX SERIES | Singlezone Ducted, Centrally Ducted | 203429618 |  | HRCU-A-CB | CH16B2421 |  | CM30BBAA1 | TM8E100B12MP11 | 12.25 | 17.5 | 9.25 |  |  |  |  | FALSE | FALSE | FALSE |  | 62 | 50 | 50 | TRUE | N/A | [5 empty] | R-410A | USA, Canada | 13500 | 0.94 | 4.21 | 24600 | 2.01 | 3.59 | 24600 | 2.01 | 3.59 | 15200 | 0.78 | 5.71 | 27400 | 1.77 | 4.54 | 12400 | 0.88 | 4.13 | 24400 | 1.93 | 3.71 | 24400 | 1.93 | 3.71 | 7900 | 0.71 | 3.26 | 15200 | 1.7 | 2.62 | 15200 | 1.7 | 2.62 | 6200 | 0.59 | 3.08 |  |  |  | 12400 | 1.59 | 2.29
04/28/22 | Live | Johnson Controls Inc. (York International Norman) | COLEMAN | LX SERIES | Singlezone Ducted, Centrally Ducted | 205550196 |  | HRCU-A-CB | CH16B2421 |  | CU30BXA1+TXV | TM8E100B12MP11 | 12.25 | 17.5 | 9.25 |  |  |  |  | FALSE | FALSE | FALSE |  | 62 | 50 | 50 | TRUE | N/A | [5 empty] | R-410A | USA, Canada | 13500 | 0.94 | 4.21 | 24600 | 2.01 | 3.59 | 24600 | 2.01 | 3.59 | 15200 | 0.78 | 5.71 | 27400 | 1.77 | 4.54 | 12400 | 0.88 | 4.13 | 24400 | 1.93 | 3.71 | 24400 | 1.93 | 3.71 | 7900 | 0.71 | 3.26 | 15200 | 1.7 | 2.62 | 15200 | 1.7 | 2.62 | 6200 | 0.59 | 3.08 |  |  |  | 12400 | 1.59 | 2.29
04/28/22 | Live | Johnson Controls Inc. (York International Norman) | COLEMAN | LX SERIES | Singlezone Ducted, Centrally Ducted | 203429612 |  | HRCU-A-CB | CH16B2421 |  | CF30BBAA1 | TMLE100B12MP11 | 12.25 | 17.5 | 9.25 |  |  |  |  | FALSE | FALSE | FALSE |  | 62 | 50 | 50 | TRUE | N/A | [5 empty] | R-410A | USA, Canada | 13500 | 0.94 | 4.21 | 24600 | 2.01 | 3.59 | 24600 | 2.01 | 3.59 | 15200 | 0.78 | 5.71 | 27400 | 1.77 | 4.54 | 12400 | 0.88 | 4.13 | 24400 | 1.93 | 3.71 | 24400 | 1.93 | 3.71 | 7900 | 0.71 | 3.26 | 15200 | 1.7 | 2.62 | 15200 | 1.7 | 2.62 | 6200 | 0.59 | 3.08 |  |  |  | 12400 | 1.59 | 2.29
04/28/22 | Live | Johnson Controls Inc. (York International Norman) | COLEMAN | LX SERIES | Singlezone Ducted, Centrally Ducted | 205550220 |  | HRCU-A-CB | CH16B2421 |  | CM30BXA1+TXV | TMLE100B12MP11 | 12.25 | 17.5 | 9.25 |  |  |  |  | FALSE | FALSE | FALSE |  | 62 | 50 | 50 | TRUE | N/A | [5 empty] | R-410A | USA, Canada | 13500 | 0.94 | 4.21 | 24600 | 2.01 | 3.59 | 24600 | 2.01 | 3.59 | 15200 | 0.78 | 5.71 | 27400 | 1.77 | 4.54 | 12400 | 0.88 | 4.13 | 24400 | 1.93 | 3.71 | 24400 | 1.93 | 3.71 | 7900 | 0.71 | 3.26 | 15200 | 1.7 | 2.62 | 15200 | 1.7 | 2.62 | 6200 | 0.59 | 3.08 |  |  |  | 12400 | 1.59 | 2.29
04/28/22 | Live | Johnson Controls Inc. (York International Norman) | COLEMAN | LX SERIES | Singlezone Ducted, Centrally Ducted | 203429623 |  | HRCU-A-CB | CH16B2421 |  | CM30BBAA1 | TMLE100B12MP11 | 12.25 | 17.5 | 9.25 |  |  |  |  | FALSE | FALSE | FALSE |  | 62 | 50 | 50 | TRUE | N/A | [5 empty] | R-410A | USA, Canada | 13500 | 0.94 | 4.21 | 24600 | 2.01 | 3.59 | 24600 | 2.01 | 3.59 | 15200 | 0.78 | 5.71 | 27400 | 1.77 | 4.54 | 12400 | 0.88 | 4.13 | 24400 | 1.93 | 3.71 | 24400 | 1.93 | 3.71 | 7900 | 0.71 | 3.26 | 15200 | 1.7 | 2.62 | 15200 | 1.7 | 2.62 | 6200 | 0.59 | 3.08 |  |  |  | 12400 | 1.59 | 2.29
04/28/22 | Live | Johnson Controls Inc. (York International Norman) | COLEMAN | LX SERIES | Singlezone Ducted, Centrally Ducted | 205550200 |  | HRCU-A-CB | CH16B2421 |  | CU30BXA1+TXV | TMLE100B12MP11 | 12.25 | 17.5 | 9.25 |  |  |  |  | FALSE | FALSE | FALSE |  | 62 | 50 | 50 | TRUE | N/A | [5 empty] | R-410A | USA, Canada | 13500 | 0.94 | 4.21 | 24600 | 2.01 | 3.59 | 24600 | 2.01 | 3.59 | 15200 | 0.78 | 5.71 | 27400 | 1.77 | 4.54 | 12400 | 0.88 | 4.13 | 24400 | 1.93 | 3.71 | 24400 | 1.93 | 3.71 | 7900 | 0.71 | 3.26 | 15200 | 1.7 | 2.62 | 15200 | 1.7 | 2.62 | 6200 | 0.59 | 3.08 |  |  |  | 12400 | 1.59 | 2.29
04/28/22 | Live | Johnson Controls Inc. (York International Norman) | COLEMAN | LX SERIES | Singlezone Ducted, Centrally Ducted | 205544338 |  | HRCU-A-CB | CH16B2421 |  | CF24BXA1+TXV | TM8E100B12MP11 | 12 | 17.25 | 9.25 |  |  |  |  | FALSE | FALSE | FALSE |  | 62 | 50 | 50 | TRUE | N/A | [5 empty] | R-410A | USA, Canada | 13300 | 0.94 | 4.15 | 24000 | 2 | 3.52 | 24000 | 2 | 3.52 | 15100 | 0.78 | 5.67 | 26600 | 1.74 | 4.48 | 12700 | 0.9 | 4.14 | 24000 | 1.92 | 3.66 | 24000 | 1.92 | 3.66 | 8200 | 0.73 | 3.29 | 15100 | 1.68 | 2.63 | 15100 | 1.68 | 2.63 | 6500 | 0.6 | 3.17 |  |  |  | 12000 | 1.57 | 2.24
04/28/22 | Live | Johnson Controls Inc. (York International Norman) | COLEMAN | LX SERIES | Singlezone Ducted, Centrally Ducted | 205544345 |  | HRCU-A-CB | CH16B2421 |  | CF24BXA1+TXV | TMLE100B12MP11 | 12 | 17.25 | 9.25 |  |  |  |  | FALSE | FALSE | FALSE |  | 62 | 50 | 50 | TRUE | N/A | [5 empty] | R-410A | USA, Canada | 13300 | 0.94 | 4.15 | 24000 | 2 | 3.52 | 24000 | 2 | 3.52 | 15100 | 0.78 | 5.67 | 26600 | 1.74 | 4.48 | 12700 | 0.9 | 4.14 | 24000 | 1.92 | 3.66 | 24000 | 1.92 | 3.66 | 8200 | 0.73 | 3.29 | 15100 | 1.68 | 2.63 | 15100 | 1.68 | 2.63 | 6500 | 0.6 | 3.17 |  |  |  | 12000 | 1.57 | 2.24
04/28/22 | Live | Johnson Controls Inc. (York International Norman) | COLEMAN | LX SERIES | Singlezone Ducted, Centrally Ducted | 203429651 |  | HRCU-A-CB | CH16B2421 |  | CF24BBAA1 | TM8E100B12MP11 | 12 | 17.25 | 9.25 |  |  |  |  | FALSE | FALSE | FALSE |  | 62 | 50 | 50 | TRUE | N/A | [5 empty] | R-410A | USA, Canada | 13300 | 0.94 | 4.15 | 24000 | 2 | 3.52 | 24000 | 2 | 3.52 | 15100 | 0.78 | 5.67 | 26600 | 1.74 | 4.48 | 12700 | 0.9 | 4.14 | 24000 | 1.92 | 3.66 | 24000 | 1.92 | 3.66 | 8200 | 0.73 | 3.29 | 15100 | 1.68 | 2.63 | 15100 | 1.68 | 2.63 | 6500 | 0.6 | 3.17 |  |  |  | 12000 | 1.57 | 2.24
04/28/22 | Live | Johnson Controls Inc. (York International Norman) | COLEMAN | LX SERIES | Singlezone Ducted, Centrally Ducted | 205544352 |  | HRCU-A-CB | CH16B2421 |  | CM24BXA1+TXV | TM8E100B12MP11 | 12 | 17.25 | 9.25 |  |  |  |  | FALSE | FALSE | FALSE |  | 62 | 50 | 50 | TRUE | N/A | [5 empty] | R-410A | USA, Canada | 13300 | 0.94 | 4.15 | 24000 | 2 | 3.52 | 24000 | 2 | 3.52 | 15100 | 0.78 | 5.67 | 26600 | 1.74 | 4.48 | 12700 | 0.9 | 4.14 | 24000 | 1.92 | 3.66 | 24000 | 1.92 | 3.66 | 8200 | 0.73 | 3.29 | 15100 | 1.68 | 2.63 | 15100 | 1.68 | 2.63 | 6500 | 0.6 | 3.17 |  |  |  | 12000 | 1.57 | 2.24
04/28/22 | Live | Johnson Controls Inc. (York International Norman) | COLEMAN | LX SERIES | Singlezone Ducted, Centrally Ducted | 203429640 |  | HRCU-A-CB | CH16B2421 |  | CM24BBAA1 | TM8E100B12MP11 | 12 | 17.25 | 9.25 |  |  |  |  | FALSE | FALSE | FALSE |  | 62 | 50 | 50 | TRUE | N/A | [5 empty] | R-410A | USA, Canada | 13300 | 0.94 | 4.15 | 24000 | 2 | 3.52 | 24000 | 2 | 3.52 | 15100 | 0.78 | 5.67 | 26600 | 1.74 | 4.48 | 12700 | 0.9 | 4.14 | 24000 | 1.92 | 3.66 | 24000 | 1.92 | 3.66 | 8200 | 0.73 | 3.29 | 15100 | 1.68 | 2.63 | 15100 | 1.68 | 2.63 | 6500 | 0.6 | 3.17 |  |  |  | 12000 | 1.57 | 2.24
04/28/22 | Live | Johnson Controls Inc. (York International Norman) | COLEMAN | LX SERIES | Singlezone Ducted, Centrally Ducted | 205544358 |  | HRCU-A-CB | CH16B2421 |  | CU24BXA1+TXV | TM8E100B12MP11 | 12 | 17.25 | 9.25 |  |  |  |  | FALSE | FALSE | FALSE |  | 62 | 50 | 50 | TRUE | N/A | [5 empty] | R-410A | USA, Canada | 13300 | 0.94 | 4.15 | 24000 | 2 | 3.52 | 24000 | 2 | 3.52 | 15100 | 0.78 | 5.67 | 26600 | 1.74 | 4.48 | 12700 | 0.9 | 4.14 | 24000 | 1.92 | 3.66 | 24000 | 1.92 | 3.66 | 8200 | 0.73 | 3.29 | 15100 | 1.68 | 2.63 | 15100 | 1.68 | 2.63 | 6500 | 0.6 | 3.17 |  |  |  | 12000 | 1.57 | 2.24
04/28/22 | Live | Johnson Controls Inc. (York International Norman) | COLEMAN | LX SERIES | Singlezone Ducted, Centrally Ducted | 203429656 |  | HRCU-A-CB | CH16B2421 |  | CF24BBAA1 | TMLE100B12MP11 | 12 | 17.25 | 9.25 |  |  |  |  | FALSE | FALSE | FALSE |  | 62 | 50 | 50 | TRUE | N/A | [5 empty] | R-410A | USA, Canada | 13300 | 0.94 | 4.15 | 24000 | 2 | 3.52 | 24000 | 2 | 3.52 | 15100 | 0.78 | 5.67 | 26600 | 1.74 | 4.48 | 12700 | 0.9 | 4.14 | 24000 | 1.92 | 3.66 | 24000 | 1.92 | 3.66 | 8200 | 0.73 | 3.29 | 15100 | 1.68 | 2.63 | 15100 | 1.68 | 2.63 | 6500 | 0.6 | 3.17 |  |  |  | 12000 | 1.57 | 2.24
04/28/22 | Live | Johnson Controls Inc. (York International Norman) | COLEMAN | LX SERIES | Singlezone Ducted, Centrally Ducted | 205546099 |  | HRCU-A-CB | CH16B2421 |  | CM24BXA1+TXV | TMLE100B12MP11 | 12 | 17.25 | 9.25 |  |  |  |  | FALSE | FALSE | FALSE |  | 62 | 50 | 50 | TRUE | N/A | [5 empty] | R-410A | USA, Canada | 13300 | 0.94 | 4.15 | 24000 | 2 | 3.52 | 24000 | 2 | 3.52 | 15100 | 0.78 | 5.67 | 26600 | 1.74 | 4.48 | 12700 | 0.9 | 4.14 | 24000 | 1.92 | 3.66 | 24000 | 1.92 | 3.66 | 8200 | 0.73 | 3.29 | 15100 | 1.68 | 2.63 | 15100 | 1.68 | 2.63 | 6500 | 0.6 | 3.17 |  |  |  | 12000 | 1.57 | 2.24
04/28/22 | Live | Johnson Controls Inc. (York International Norman) | COLEMAN | LX SERIES | Singlezone Ducted, Centrally Ducted | 203429645 |  | HRCU-A-CB | CH16B2421 |  | CM24BBAA1 | TMLE100B12MP11 | 12 | 17.25 | 9.25 |  |  |  |  | FALSE | FALSE | FALSE |  | 62 | 50 | 50 | TRUE | N/A | [5 empty] | R-410A | USA, Canada | 13300 | 0.94 | 4.15 | 24000 | 2 | 3.52 | 24000 | 2 | 3.52 | 15100 | 0.78 | 5.67 | 26600 | 1.74 | 4.48 | 12700 | 0.9 | 4.14 | 24000 | 1.92 | 3.66 | 24000 | 1.92 | 3.66 | 8200 | 0.73 | 3.29 | 15100 | 1.68 | 2.63 | 15100 | 1.68 | 2.63 | 6500 | 0.6 | 3.17 |  |  |  | 12000 | 1.57 | 2.24
04/28/22 | Live | Johnson Controls Inc. (York International Norman) | COLEMAN | LX SERIES | Singlezone Ducted, Centrally Ducted | 205546087 |  | HRCU-A-CB | CH16B2421 |  | CU24BXA1+TXV | TMLE100B12MP11 | 12 | 17.25 | 9.25 |  |  |  |  | FALSE | FALSE | FALSE |  | 62 | 50 | 50 | TRUE | N/A | [5 empty] | R-410A | USA, Canada | 13300 | 0.94 | 4.15 | 24000 | 2 | 3.52 | 24000 | 2 | 3.52 | 15100 | 0.78 | 5.67 | 26600 | 1.74 | 4.48 | 12700 | 0.9 | 4.14 | 24000 | 1.92 | 3.66 | 24000 | 1.92 | 3.66 | 8200 | 0.73 | 3.29 | 15100 | 1.68 | 2.63 | 15100 | 1.68 | 2.63 | 6500 | 0.6 | 3.17 |  |  |  | 12000 | 1.57 | 2.24
04/28/22 | Live | Johnson Controls Inc. (York International Norman) | COLEMAN | LX SERIES | Singlezone Ducted, Centrally Ducted | 205546091 |  | HRCU-A-CB | CH16B2421 |  | CF24BXA1+TXV | TM8E080B12MP11 | 11.5 | 17 | 9.25 |  |  |  |  | FALSE | FALSE | FALSE |  | 63 | 50 | 50 | TRUE | N/A | [5 empty] | R-410A | USA, Canada | 13200 | 0.94 | 4.12 | 24000 | 2.09 | 3.37 | 24000 | 2.09 | 3.37 | 15100 | 0.78 | 5.67 | 26000 | 1.78 | 4.28 | 12700 | 0.9 | 4.14 | 24000 | 1.99 | 3.53 | 24000 | 1.99 | 3.53 | 8200 | 0.73 | 3.29 | 15200 | 1.71 | 2.61 | 15200 | 1.71 | 2.61 | 6500 | 0.6 | 3.17 |  |  |  | 12000 | 1.6 | 2.2
04/28/22 | Live | Johnson Controls Inc. (York International Norman) | COLEMAN | LX SERIES | Singlezone Ducted, Centrally Ducted | 205546095 |  | HRCU-A-CB | CH16B2421 |  | CF24BXA1+TXV | TMLE080B12MP11 | 11.5 | 17 | 9.25 |  |  |  |  | FALSE | FALSE | FALSE |  | 63 | 50 | 50 | TRUE | N/A | [5 empty] | R-410A | USA, Canada | 13200 | 0.94 | 4.12 | 24000 | 2.09 | 3.37 | 24000 | 2.09 | 3.37 | 15100 | 0.78 | 5.67 | 26000 | 1.78 | 4.28 | 12700 | 0.9 | 4.14 | 24000 | 1.99 | 3.53 | 24000 | 1.99 | 3.53 | 8200 | 0.73 | 3.29 | 15200 | 1.71 | 2.61 | 15200 | 1.71 | 2.61 | 6500 | 0.6 | 3.17 |  |  |  | 12000 | 1.6 | 2.2
04/28/22 | Live | Johnson Controls Inc. (York International Norman) | COLEMAN | LX SERIES | Singlezone Ducted, Centrally Ducted | 205546103 |  | HRCU-A-CB | CH16B2421 |  | CM24BXA1+TXV | TM8E080B12MP11 | 11.5 | 17 | 9.25 |  |  |  |  | FALSE | FALSE | FALSE |  | 63 | 50 | 50 | TRUE | N/A | [5 empty] | R-410A | USA, Canada | 13200 | 0.94 | 4.12 | 24000 | 2.09 | 3.37 | 24000 | 2.09 | 3.37 | 15100 | 0.78 | 5.67 | 26000 | 1.78 | 4.28 | 12700 | 0.9 | 4.14 | 24000 | 1.99 | 3.53 | 24000 | 1.99 | 3.53 | 8200 | 0.73 | 3.29 | 15200 | 1.71 | 2.61 | 15200 | 1.71 | 2.61 | 6500 | 0.6 | 3.17 |  |  |  | 12000 | 1.6 | 2.2
04/28/22 | Live | Johnson Controls Inc. (York International Norman) | COLEMAN | LX SERIES | Singlezone Ducted, Centrally Ducted | 203429684 |  | HRCU-A-CB | CH16B2421 |  | CF24BBAA1 | TM8E080B12MP11 | 11.5 | 17 | 9.25 |  |  |  |  | FALSE | FALSE | FALSE |  | 63 | 50 | 50 | TRUE | N/A | [5 empty] | R-410A | USA, Canada | 13200 | 0.94 | 4.12 | 24000 | 2.09 | 3.37 | 24000 | 2.09 | 3.37 | 15100 | 0.78 | 5.67 | 26000 | 1.78 | 4.28 | 12700 | 0.9 | 4.14 | 24000 | 1.99 | 3.53 | 24000 | 1.99 | 3.53 | 8200 | 0.73 | 3.29 | 15200 | 1.71 | 2.61 | 15200 | 1.71 | 2.61 | 6500 | 0.6 | 3.17 |  |  |  | 12000 | 1.6 | 2.2
04/28/22 | Live | Johnson Controls Inc. (York International Norman) | COLEMAN | LX SERIES | Singlezone Ducted, Centrally Ducted | 203429673 |  | HRCU-A-CB | CH16B2421 |  | CM24BBAA1 | TM8E080B12MP11 | 11.5 | 17 | 9.25 |  |  |  |  | FALSE | FALSE | FALSE |  | 63 | 50 | 50 | TRUE | N/A | [5 empty] | R-410A | USA, Canada | 13200 | 0.94 | 4.12 | 24000 | 2.09 | 3.37 | 24000 | 2.09 | 3.37 | 15100 | 0.78 | 5.67 | 26000 | 1.78 | 4.28 | 12700 | 0.9 | 4.14 | 24000 | 1.99 | 3.53 | 24000 | 1.99 | 3.53 | 8200 | 0.73 | 3.29 | 15200 | 1.71 | 2.61 | 15200 | 1.71 | 2.61 | 6500 | 0.6 | 3.17 |  |  |  | 12000 | 1.6 | 2.2
04/28/22 | Live | Johnson Controls Inc. (York International Norman) | COLEMAN | LX SERIES | Singlezone Ducted, Centrally Ducted | 205546107 |  | HRCU-A-CB | CH16B2421 |  | CU24BXA1+TXV | TM8E080B12MP11 | 11.5 | 17 | 9.25 |  |  |  |  | FALSE | FALSE | FALSE |  | 63 | 50 | 50 | TRUE | N/A | [5 empty] | R-410A | USA, Canada | 13200 | 0.94 | 4.12 | 24000 | 2.09 | 3.37 | 24000 | 2.09 | 3.37 | 15100 | 0.78 | 5.67 | 26000 | 1.78 | 4.28 | 12700 | 0.9 | 4.14 | 24000 | 1.99 | 3.53 | 24000 | 1.99 | 3.53 | 8200 | 0.73 | 3.29 | 15200 | 1.71 | 2.61 | 15200 | 1.71 | 2.61 | 6500 | 0.6 | 3.17 |  |  |  | 12000 | 1.6 | 2.2
04/28/22 | Live | Johnson Controls Inc. (York International Norman) | COLEMAN | LX SERIES | Singlezone Ducted, Centrally Ducted | 203429689 |  | HRCU-A-CB | CH16B2421 |  | CF24BBAA1 | TMLE080B12MP11 | 11.5 | 17 | 9.25 |  |  |  |  | FALSE | FALSE | FALSE |  | 63 | 50 | 50 | TRUE | N/A | [5 empty] | R-410A | USA, Canada | 13200 | 0.94 | 4.12 | 24000 | 2.09 | 3.37 | 24000 | 2.09 | 3.37 | 15100 | 0.78 | 5.67 | 26000 | 1.78 | 4.28 | 12700 | 0.9 | 4.14 | 24000 | 1.99 | 3.53 | 24000 | 1.99 | 3.53 | 8200 | 0.73 | 3.29 | 15200 | 1.71 | 2.61 | 15200 | 1.71 | 2.61 | 6500 | 0.6 | 3.17 |  |  |  | 12000 | 1.6 | 2.2
04/28/22 | Live | Johnson Controls Inc. (York International Norman) | COLEMAN | LX SERIES | Singlezone Ducted, Centrally Ducted | 205546111 |  | HRCU-A-CB | CH16B2421 |  | CM24BXA1+TXV | TMLE080B12MP11 | 11.5 | 17 | 9.25 |  |  |  |  | FALSE | FALSE | FALSE |  | 63 | 50 | 50 | TRUE | N/A | [5 empty] | R-410A | USA, Canada | 13200 | 0.94 | 4.12 | 24000 | 2.09 | 3.37 | 24000 | 2.09 | 3.37 | 15100 | 0.78 | 5.67 | 26000 | 1.78 | 4.28 | 12700 | 0.9 | 4.14 | 24000 | 1.99 | 3.53 | 24000 | 1.99 | 3.53 | 8200 | 0.73 | 3.29 | 15200 | 1.71 | 2.61 | 15200 | 1.71 | 2.61 | 6500 | 0.6 | 3.17 |  |  |  | 12000 | 1.6 | 2.2
04/28/22 | Live | Johnson Controls Inc. (York International Norman) | COLEMAN | LX SERIES | Singlezone Ducted, Centrally Ducted | 203429678 |  | HRCU-A-CB | CH16B2421 |  | CM24BBAA1 | TMLE080B12MP11 | 11.5 | 17 | 9.25 |  |  |  |  | FALSE | FALSE | FALSE |  | 63 | 50 | 50 | TRUE | N/A | [5 empty] | R-410A | USA, Canada | 13200 | 0.94 | 4.12 | 24000 | 2.09 | 3.37 | 24000 | 2.09 | 3.37 | 15100 | 0.78 | 5.67 | 26000 | 1.78 | 4.28 | 12700 | 0.9 | 4.14 | 24000 | 1.99 | 3.53 | 24000 | 1.99 | 3.53 | 8200 | 0.73 | 3.29 | 15200 | 1.71 | 2.61 | 15200 | 1.71 | 2.61 | 6500 | 0.6 | 3.17 |  |  |  | 12000 | 1.6 | 2.2
04/28/22 | Live | Johnson Controls Inc. (York International Norman) | COLEMAN | LX SERIES | Singlezone Ducted, Centrally Ducted | 205546115 |  | HRCU-A-CB | CH16B2421 |  | CU24BXA1+TXV | TMLE080B12MP11 | 11.5 | 17 | 9.25 |  |  |  |  | FALSE | FALSE | FALSE |  | 63 | 50 | 50 | TRUE | N/A | [5 empty] | R-410A | USA, Canada | 13200 | 0.94 | 4.12 | 24000 | 2.09 | 3.37 | 24000 | 2.09 | 3.37 | 15100 | 0.78 | 5.67 | 26000 | 1.78 | 4.28 | 12700 | 0.9 | 4.14 | 24000 | 1.99 | 3.53 | 24000 | 1.99 | 3.53 | 8200 | 0.73 | 3.29 | 15200 | 1.71 | 2.61 | 15200 | 1.71 | 2.61 | 6500 | 0.6 | 3.17 |  |  |  | 12000 | 1.6 | 2.2
04/28/22 | Live | Johnson Controls Inc. (York International Norman) | COLEMAN | LX SERIES | Singlezone Ducted, Centrally Ducted | 205074502 |  | HRCU-A-CB | CH16B2421 |  | CF30AXA1+TXV | TM8E040A12MP11 | 12 | 17.25 | 9.25 |  |  |  |  | FALSE | FALSE | FALSE |  | 62 | 50 | 50 | TRUE | N/A | [5 empty] | R-410A | USA, Canada | 13200 | 0.93 | 4.16 | 24000 | 2 | 3.52 | 24000 | 2 | 3.52 | 15000 | 0.77 | 5.71 | 27000 | 1.78 | 4.45 | 12300 | 0.9 | 4.01 | 24000 | 1.95 | 3.61 | 24000 | 1.95 | 3.61 | 7800 | 0.73 | 3.13 | 15100 | 1.7 | 2.6 | 15100 | 1.7 | 2.6 | 6100 | 0.6 | 2.98 |  |  |  | 12000 | 1.59 | 2.21
04/28/22 | Live | Johnson Controls Inc. (York International Norman) | COLEMAN | LX SERIES | Singlezone Ducted, Centrally Ducted | 205074264 |  | HRCU-A-CB | CH16B2421 |  | CF30AXA1+TXV | TMLE040A12MP11 | 12 | 17.25 | 9.25 |  |  |  |  | FALSE | FALSE | FALSE |  | 62 | 50 | 50 | TRUE | N/A | [5 empty] | R-410A | USA, Canada | 13200 | 0.93 | 4.16 | 24000 | 2 | 3.52 | 24000 | 2 | 3.52 | 15000 | 0.77 | 5.71 | 27000 | 1.78 | 4.45 | 12300 | 0.9 | 4.01 | 24000 | 1.95 | 3.61 | 24000 | 1.95 | 3.61 | 7800 | 0.73 | 3.13 | 15100 | 1.7 | 2.6 | 15100 | 1.7 | 2.6 | 6100 | 0.6 | 2.98 |  |  |  | 12000 | 1.59 | 2.21
04/28/22 | Live | Johnson Controls Inc. (York International Norman) | COLEMAN | LX SERIES | Singlezone Ducted, Centrally Ducted | 203429782 |  | HRCU-A-CB | CH16B2421 |  | CF30ABAA1 | TM8E040A12MP11 | 12 | 17.25 | 9.25 |  |  |  |  | FALSE | FALSE | FALSE |  | 62 | 50 | 50 | TRUE | N/A | [5 empty] | R-410A | USA, Canada | 13200 | 0.93 | 4.16 | 24000 | 2 | 3.52 | 24000 | 2 | 3.52 | 15000 | 0.77 | 5.71 | 27000 | 1.78 | 4.45 | 12300 | 0.9 | 4.01 | 24000 | 1.95 | 3.61 | 24000 | 1.95 | 3.61 | 7800 | 0.73 | 3.13 | 15100 | 1.7 | 2.6 | 15100 | 1.7 | 2.6 | 6100 | 0.6 | 2.98 |  |  |  | 12000 | 1.59 | 2.21
04/28/22 | Live | Johnson Controls Inc. (York International Norman) | COLEMAN | LX SERIES | Singlezone Ducted, Centrally Ducted | 205074268 |  | HRCU-A-CB | CH16B2421 |  | CM30AXA1+TXV | TM8E040A12MP11 | 12 | 17.25 | 9.25 |  |  |  |  | FALSE | FALSE | FALSE |  | 62 | 50 | 50 | TRUE | N/A | [5 empty] | R-410A | USA, Canada | 13200 | 0.93 | 4.16 | 24000 | 2 | 3.52 | 24000 | 2 | 3.52 | 15000 | 0.77 | 5.71 | 27000 | 1.78 | 4.45 | 12300 | 0.9 | 4.01 | 24000 | 1.95 | 3.61 | 24000 | 1.95 | 3.61 | 7800 | 0.73 | 3.13 | 15100 | 1.7 | 2.6 | 15100 | 1.7 | 2.6 | 6100 | 0.6 | 2.98 |  |  |  | 12000 | 1.59 | 2.21
04/28/22 | Live | Johnson Controls Inc. (York International Norman) | COLEMAN | LX SERIES | Singlezone Ducted, Centrally Ducted | 205548197 |  | HRCU-A-CB | CH16B2421 |  | CF24BXA1+TXV | TM8E040A12MP11 | 11.75 | 17.25 | 9.25 |  |  |  |  | FALSE | FALSE | FALSE |  | 63 | 50 | 50 | TRUE | N/A | [5 empty] | R-410A | USA, Canada | 13300 | 0.94 | 4.15 | 24000 | 2.04 | 3.45 | 24000 | 2.04 | 3.45 | 15100 | 0.77 | 5.75 | 26800 | 1.76 | 4.46 | 12700 | 0.9 | 4.14 | 24000 | 1.9 | 3.7 | 24000 | 1.9 | 3.7 | 8200 | 0.73 | 3.29 | 15200 | 1.69 | 2.64 | 15200 | 1.69 | 2.64 | 6500 | 0.6 | 3.17 |  |  |  | 12000 | 1.58 | 2.23
04/28/22 | Live | Johnson Controls Inc. (York International Norman) | COLEMAN | LX SERIES | Singlezone Ducted, Centrally Ducted | 203429788 |  | HRCU-A-CB | CH16B2421 |  | CF30ABAA1 | TMLE040A12MP11 | 12 | 17.25 | 9.25 |  |  |  |  | FALSE | FALSE | FALSE |  | 62 | 50 | 50 | TRUE | N/A | [5 empty] | R-410A | USA, Canada | 13200 | 0.93 | 4.16 | 24000 | 2 | 3.52 | 24000 | 2 | 3.52 | 15000 | 0.77 | 5.71 | 27000 | 1.78 | 4.45 | 12300 | 0.9 | 4.01 | 24000 | 1.95 | 3.61 | 24000 | 1.95 | 3.61 | 7800 | 0.73 | 3.13 | 15100 | 1.7 | 2.6 | 15100 | 1.7 | 2.6 | 6100 | 0.6 | 2.98 |  |  |  | 12000 | 1.59 | 2.21
04/28/22 | Live | Johnson Controls Inc. (York International Norman) | COLEMAN | LX SERIES | Singlezone Ducted, Centrally Ducted | 205074515 |  | HRCU-A-CB | CH16B2421 |  | CM30AXA1+TXV | TMLE040A12MP11 | 12 | 17.25 | 9.25 |  |  |  |  | FALSE | FALSE | FALSE |  | 62 | 50 | 50 | TRUE | N/A | [5 empty] | R-410A | USA, Canada | 13200 | 0.93 | 4.16 | 24000 | 2 | 3.52 | 24000 | 2 | 3.52 | 15000 | 0.77 | 5.71 | 27000 | 1.78 | 4.45 | 12300 | 0.9 | 4.01 | 24000 | 1.95 | 3.61 | 24000 | 1.95 | 3.61 | 7800 | 0.73 | 3.13 | 15100 | 1.7 | 2.6 | 15100 | 1.7 | 2.6 | 6100 | 0.6 | 2.98 |  |  |  | 12000 | 1.59 | 2.21
04/28/22 | Live | Johnson Controls Inc. (York International Norman) | COLEMAN | LX SERIES | Singlezone Ducted, Centrally Ducted | 205548201 |  | HRCU-A-CB | CH16B2421 |  | CF24BXA1+TXV | TMLE040A12MP11 | 11.75 | 17.25 | 9.25 |  |  |  |  | FALSE | FALSE | FALSE |  | 63 | 50 | 50 | TRUE | N/A | [5 empty] | R-410A | USA, Canada | 13300 | 0.94 | 4.15 | 24000 | 2.04 | 3.45 | 24000 | 2.04 | 3.45 | 15100 | 0.77 | 5.75 | 26800 | 1.76 | 4.46 | 12700 | 0.9 | 4.14 | 24000 | 1.9 | 3.7 | 24000 | 1.9 | 3.7 | 8200 | 0.73 | 3.29 | 15200 | 1.69 | 2.64 | 15200 | 1.69 | 2.64 | 6500 | 0.6 | 3.17 |  |  |  | 12000 | 1.58 | 2.23
04/28/22 | Live | Johnson Controls Inc. (York International Norman) | COLEMAN | LX SERIES | Singlezone Ducted, Centrally Ducted | 203429815 |  | HRCU-A-CB | CH16B2421 |  | CF24BBAA1 | TM8E040A12MP11 | 11.75 | 17.25 | 9.25 |  |  |  |  | FALSE | FALSE | FALSE |  | 63 | 50 | 50 | TRUE | N/A | [5 empty] | R-410A | USA, Canada | 13300 | 0.94 | 4.15 | 24000 | 2.04 | 3.45 | 24000 | 2.04 | 3.45 | 15100 | 0.77 | 5.75 | 26800 | 1.76 | 4.46 | 12700 | 0.9 | 4.14 | 24000 | 1.9 | 3.7 | 24000 | 1.9 | 3.7 | 8200 | 0.73 | 3.29 | 15200 | 1.69 | 2.64 | 15200 | 1.69 | 2.64 | 6500 | 0.6 | 3.17 |  |  |  | 12000 | 1.58 | 2.23
04/28/22 | Live | Johnson Controls Inc. (York International Norman) | COLEMAN | LX SERIES | Singlezone Ducted, Centrally Ducted | 203429804 |  | HRCU-A-CB | CH16B2421 |  | CM24BBAA1 | TM8E040A12MP11 | 11.75 | 17.25 | 9.25 |  |  |  |  | FALSE | FALSE | FALSE |  | 63 | 50 | 50 | TRUE | N/A | [5 empty] | R-410A | USA, Canada | 13300 | 0.94 | 4.15 | 24000 | 2.04 | 3.45 | 24000 | 2.04 | 3.45 | 15100 | 0.77 | 5.75 | 26800 | 1.76 | 4.46 | 12700 | 0.9 | 4.14 | 24000 | 1.9 | 3.7 | 24000 | 1.9 | 3.7 | 8200 | 0.73 | 3.29 | 15200 | 1.69 | 2.64 | 15200 | 1.69 | 2.64 | 6500 | 0.6 | 3.17 |  |  |  | 12000 | 1.58 | 2.23
04/28/22 | Live | Johnson Controls Inc. (York International Norman) | COLEMAN | LX SERIES | Singlezone Ducted, Centrally Ducted | 205548233 |  | HRCU-A-CB | CH16B2421 |  | CM24BXA1+TXV | TM8E040A12MP11 | 11.75 | 17.25 | 9.25 |  |  |  |  | FALSE | FALSE | FALSE |  | 63 | 50 | 50 | TRUE | N/A | [5 empty] | R-410A | USA, Canada | 13300 | 0.94 | 4.15 | 24000 | 2.04 | 3.45 | 24000 | 2.04 | 3.45 | 15100 | 0.77 | 5.75 | 26800 | 1.76 | 4.46 | 12700 | 0.9 | 4.14 | 24000 | 1.9 | 3.7 | 24000 | 1.9 | 3.7 | 8200 | 0.73 | 3.29 | 15200 | 1.69 | 2.64 | 15200 | 1.69 | 2.64 | 6500 | 0.6 | 3.17 |  |  |  | 12000 | 1.58 | 2.23
04/28/22 | Live | Johnson Controls Inc. (York International Norman) | COLEMAN | LX SERIES | Singlezone Ducted, Centrally Ducted | 205548237 |  | HRCU-A-CB | CH16B2421 |  | CU24BXA1+TXV | TM8E040A12MP11 | 11.75 | 17.25 | 9.25 |  |  |  |  | FALSE | FALSE | FALSE |  | 63 | 50 | 50 | TRUE | N/A | [5 empty] | R-410A | USA, Canada | 13300 | 0.94 | 4.15 | 24000 | 2.04 | 3.45 | 24000 | 2.04 | 3.45 | 15100 | 0.77 | 5.75 | 26800 | 1.76 | 4.46 | 12700 | 0.9 | 4.14 | 24000 | 1.9 | 3.7 | 24000 | 1.9 | 3.7 | 8200 | 0.73 | 3.29 | 15200 | 1.69 | 2.64 | 15200 | 1.69 | 2.64 | 6500 | 0.6 | 3.17 |  |  |  | 12000 | 1.58 | 2.23
04/28/22 | Live | Johnson Controls Inc. (York International Norman) | COLEMAN | LX SERIES | Singlezone Ducted, Centrally Ducted | 203429821 |  | HRCU-A-CB | CH16B2421 |  | CF24BBAA1 | TMLE040A12MP11 | 11.75 | 17.25 | 9.25 |  |  |  |  | FALSE | FALSE | FALSE |  | 63 | 50 | 50 | TRUE | N/A | [5 empty] | R-410A | USA, Canada | 13300 | 0.94 | 4.15 | 24000 | 2.04 | 3.45 | 24000 | 2.04 | 3.45 | 15100 | 0.77 | 5.75 | 26800 | 1.76 | 4.46 | 12700 | 0.9 | 4.14 | 24000 | 1.9 | 3.7 | 24000 | 1.9 | 3.7 | 8200 | 0.73 | 3.29 | 15200 | 1.69 | 2.64 | 15200 | 1.69 | 2.64 | 6500 | 0.6 | 3.17 |  |  |  | 12000 | 1.58 | 2.23
04/28/22 | Live | Johnson Controls Inc. (York International Norman) | COLEMAN | LX SERIES | Singlezone Ducted, Centrally Ducted | 205548241 |  | HRCU-A-CB | CH16B2421 |  | CM24BXA1+TXV | TMLE040A12MP11 | 11.75 | 17.25 | 9.25 |  |  |  |  | FALSE | FALSE | FALSE |  | 63 | 50 | 50 | TRUE | N/A | [5 empty] | R-410A | USA, Canada | 13300 | 0.94 | 4.15 | 24000 | 2.04 | 3.45 | 24000 | 2.04 | 3.45 | 15100 | 0.77 | 5.75 | 26800 | 1.76 | 4.46 | 12700 | 0.9 | 4.14 | 24000 | 1.9 | 3.7 | 24000 | 1.9 | 3.7 | 8200 | 0.73 | 3.29 | 15200 | 1.69 | 2.64 | 15200 | 1.69 | 2.64 | 6500 | 0.6 | 3.17 |  |  |  | 12000 | 1.58 | 2.23
04/28/22 | Live | Johnson Controls Inc. (York International Norman) | COLEMAN | LX SERIES | Singlezone Ducted, Centrally Ducted | 203429810 |  | HRCU-A-CB | CH16B2421 |  | CM24BBAA1 | TMLE040A12MP11 | 11.75 | 17.25 | 9.25 |  |  |  |  | FALSE | FALSE | FALSE |  | 63 | 50 | 50 | TRUE | N/A | [5 empty] | R-410A | USA, Canada | 13300 | 0.94 | 4.15 | 24000 | 2.04 | 3.45 | 24000 | 2.04 | 3.45 | 15100 | 0.77 | 5.75 | 26800 | 1.76 | 4.46 | 12700 | 0.9 | 4.14 | 24000 | 1.9 | 3.7 | 24000 | 1.9 | 3.7 | 8200 | 0.73 | 3.29 | 15200 | 1.69 | 2.64 | 15200 | 1.69 | 2.64 | 6500 | 0.6 | 3.17 |  |  |  | 12000 | 1.58 | 2.23
04/28/22 | Live | Johnson Controls Inc. (York International Norman) | COLEMAN | LX SERIES | Singlezone Ducted, Centrally Ducted | 206780239 |  | HRCU-A-CB | CH16B2421 |  | CF24AXA1+TXV | TM8E040A12MP11 | 11.75 | 17.25 | 9.25 |  |  |  |  | FALSE | FALSE | FALSE |  | 63 | 50 | 50 | TRUE | N/A | [5 empty] | R-410A | USA, Canada | 13500 | 0.94 | 4.21 | 24000 | 2.04 | 3.45 | 24000 | 2.04 | 3.45 | 15100 | 0.77 | 5.75 | 26600 | 1.78 | 4.38 | 12600 | 0.9 | 4.1 | 24000 | 1.94 | 3.63 | 24000 | 1.94 | 3.63 | 8100 | 0.74 | 3.21 | 15200 | 1.7 | 2.62 | 15200 | 1.7 | 2.62 | 6400 | 0.61 | 3.07 |  |  |  | 12000 | 1.59 | 2.21
04/28/22 | Live | Johnson Controls Inc. (York International Norman) | COLEMAN | LX SERIES | Singlezone Ducted, Centrally Ducted | 205547947 |  | HRCU-A-CB | CH16B2421 |  | CU24BXA1+TXV | TMLE040A12MP11 | 11.75 | 17.25 | 9.25 |  |  |  |  | FALSE | FALSE | FALSE |  | 63 | 50 | 50 | TRUE | N/A | [5 empty] | R-410A | USA, Canada | 13300 | 0.94 | 4.15 | 24000 | 2.04 | 3.45 | 24000 | 2.04 | 3.45 | 15100 | 0.77 | 5.75 | 26800 | 1.76 | 4.46 | 12700 | 0.9 | 4.14 | 24000 | 1.9 | 3.7 | 24000 | 1.9 | 3.7 | 8200 | 0.73 | 3.29 | 15200 | 1.69 | 2.64 | 15200 | 1.69 | 2.64 | 6500 | 0.6 | 3.17 |  |  |  | 12000 | 1.58 | 2.23
04/28/22 | Live | Johnson Controls Inc. (York International Norman) | COLEMAN | LX SERIES | Singlezone Ducted, Centrally Ducted | 206780243 |  | HRCU-A-CB | CH16B2421 |  | CF24AXA1+TXV | TMLE040A12MP11 | 11.75 | 17.25 | 9.25 |  |  |  |  | FALSE | FALSE | FALSE |  | 63 | 50 | 50 | TRUE | N/A | [5 empty] | R-410A | USA, Canada | 13500 | 0.94 | 4.21 | 24000 | 2.04 | 3.45 | 24000 | 2.04 | 3.45 | 15100 | 0.77 | 5.75 | 26600 | 1.78 | 4.38 | 12600 | 0.9 | 4.1 | 24000 | 1.94 | 3.63 | 24000 | 1.94 | 3.63 | 8100 | 0.74 | 3.21 | 15200 | 1.7 | 2.62 | 15200 | 1.7 | 2.62 | 6400 | 0.61 | 3.07 |  |  |  | 12000 | 1.59 | 2.21
04/28/22 | Live | Johnson Controls Inc. (York International Norman) | COLEMAN | LX SERIES | Singlezone Ducted, Centrally Ducted | 203429848 |  | HRCU-A-CB | CH16B2421 |  | CF24ABAA1 | TM8E040A12MP11 | 11.75 | 17.25 | 9.25 |  |  |  |  | FALSE | FALSE | FALSE |  | 63 | 50 | 50 | TRUE | N/A | [5 empty] | R-410A | USA, Canada | 13500 | 0.94 | 4.21 | 24000 | 2.04 | 3.45 | 24000 | 2.04 | 3.45 | 15100 | 0.77 | 5.75 | 26600 | 1.78 | 4.38 | 12600 | 0.9 | 4.1 | 24000 | 1.94 | 3.63 | 24000 | 1.94 | 3.63 | 8100 | 0.74 | 3.21 | 15200 | 1.7 | 2.62 | 15200 | 1.7 | 2.62 | 6400 | 0.61 | 3.07 |  |  |  | 12000 | 1.59 | 2.21
04/28/22 | Live | Johnson Controls Inc. (York International Norman) | COLEMAN | LX SERIES | Singlezone Ducted, Centrally Ducted | 203429837 |  | HRCU-A-CB | CH16B2421 |  | CM24ABAA1 | TM8E040A12MP11 | 11.75 | 17.25 | 9.25 |  |  |  |  | FALSE | FALSE | FALSE |  | 63 | 50 | 50 | TRUE | N/A | [5 empty] | R-410A | USA, Canada | 13500 | 0.94 | 4.21 | 24000 | 2.04 | 3.45 | 24000 | 2.04 | 3.45 | 15100 | 0.77 | 5.75 | 26600 | 1.78 | 4.38 | 12600 | 0.9 | 4.1 | 24000 | 1.94 | 3.63 | 24000 | 1.94 | 3.63 | 8100 | 0.74 | 3.21 | 15200 | 1.7 | 2.62 | 15200 | 1.7 | 2.62 | 6400 | 0.61 | 3.07 |  |  |  | 12000 | 1.59 | 2.21
04/28/22 | Live | Johnson Controls Inc. (York International Norman) | COLEMAN | LX SERIES | Singlezone Ducted, Centrally Ducted | 206780247 |  | HRCU-A-CB | CH16B2421 |  | CM24AXA1+TXV | TM8E040A12MP11 | 11.75 | 17.25 | 9.25 |  |  |  |  | FALSE | FALSE | FALSE |  | 63 | 50 | 50 | TRUE | N/A | [5 empty] | R-410A | USA, Canada | 13500 | 0.94 | 4.21 | 24000 | 2.04 | 3.45 | 24000 | 2.04 | 3.45 | 15100 | 0.77 | 5.75 | 26600 | 1.78 | 4.38 | 12600 | 0.9 | 4.1 | 24000 | 1.94 | 3.63 | 24000 | 1.94 | 3.63 | 8100 | 0.74 | 3.21 | 15200 | 1.7 | 2.62 | 15200 | 1.7 | 2.62 | 6400 | 0.61 | 3.07 |  |  |  | 12000 | 1.59 | 2.21
04/28/22 | Live | Johnson Controls Inc. (York International Norman) | COLEMAN | LX SERIES | Singlezone Ducted, Centrally Ducted | 206780251 |  | HRCU-A-CB | CH16B2421 |  | CU24AXA1+TXV | TM8E040A12MP11 | 11.75 | 17.25 | 9.25 |  |  |  |  | FALSE | FALSE | FALSE |  | 63 | 50 | 50 | TRUE | N/A | [5 empty] | R-410A | USA, Canada | 13500 | 0.94 | 4.21 | 24000 | 2.04 | 3.45 | 24000 | 2.04 | 3.45 | 15100 | 0.77 | 5.75 | 26600 | 1.78 | 4.38 | 12600 | 0.9 | 4.1 | 24000 | 1.94 | 3.63 | 24000 | 1.94 | 3.63 | 8100 | 0.74 | 3.21 | 15200 | 1.7 | 2.62 | 15200 | 1.7 | 2.62 | 6400 | 0.61 | 3.07 |  |  |  | 12000 | 1.59 | 2.21
04/28/22 | Live | Johnson Controls Inc. (York International Norman) | COLEMAN | LX SERIES | Singlezone Ducted, Centrally Ducted | 203429853 |  | HRCU-A-CB | CH16B2421 |  | CF24ABAA1 | TMLE040A12MP11 | 11.75 | 17.25 | 9.25 |  |  |  |  | FALSE | FALSE | FALSE |  | 63 | 50 | 50 | TRUE | N/A | [5 empty] | R-410A | USA, Canada | 13500 | 0.94 | 4.21 | 24000 | 2.04 | 3.45 | 24000 | 2.04 | 3.45 | 15100 | 0.77 | 5.75 | 26600 | 1.78 | 4.38 | 12600 | 0.9 | 4.1 | 24000 | 1.94 | 3.63 | 24000 | 1.94 | 3.63 | 8100 | 0.74 | 3.21 | 15200 | 1.7 | 2.62 | 15200 | 1.7 | 2.62 | 6400 | 0.61 | 3.07 |  |  |  | 12000 | 1.59 | 2.21
04/28/22 | Live | Johnson Controls Inc. (York International Norman) | COLEMAN | LX SERIES | Singlezone Ducted, Centrally Ducted | 206780463 |  | HRCU-A-CB | CH16B2421 |  | CM24AXA1+TXV | TMLE040A12MP11 | 11.75 | 17.25 | 9.25 |  |  |  |  | FALSE | FALSE | FALSE |  | 63 | 50 | 50 | TRUE | N/A | [5 empty] | R-410A | USA, Canada | 13500 | 0.94 | 4.21 | 24000 | 2.04 | 3.45 | 24000 | 2.04 | 3.45 | 15100 | 0.77 | 5.75 | 26600 | 1.78 | 4.38 | 12600 | 0.9 | 4.1 | 24000 | 1.94 | 3.63 | 24000 | 1.94 | 3.63 | 8100 | 0.74 | 3.21 | 15200 | 1.7 | 2.62 | 15200 | 1.7 | 2.62 | 6400 | 0.61 | 3.07 |  |  |  | 12000 | 1.59 | 2.21
04/28/22 | Live | Johnson Controls Inc. (York International Norman) | COLEMAN | LX SERIES | Singlezone Ducted, Centrally Ducted | 203429842 |  | HRCU-A-CB | CH16B2421 |  | CM24ABAA1 | TMLE040A12MP11 | 11.75 | 17.25 | 9.25 |  |  |  |  | FALSE | FALSE | FALSE |  | 63 | 50 | 50 | TRUE | N/A | [5 empty] | R-410A | USA, Canada | 13500 | 0.94 | 4.21 | 24000 | 2.04 | 3.45 | 24000 | 2.04 | 3.45 | 15100 | 0.77 | 5.75 | 26600 | 1.78 | 4.38 | 12600 | 0.9 | 4.1 | 24000 | 1.94 | 3.63 | 24000 | 1.94 | 3.63 | 8100 | 0.74 | 3.21 | 15200 | 1.7 | 2.62 | 15200 | 1.7 | 2.62 | 6400 | 0.61 | 3.07 |  |  |  | 12000 | 1.59 | 2.21
04/28/22 | Live | Johnson Controls Inc. (York International Norman) | COLEMAN | LX SERIES | Singlezone Ducted, Centrally Ducted | 206780255 |  | HRCU-A-CB | CH16B2421 |  | CU24AXA1+TXV | TMLE040A12MP11 | 11.75 | 17.25 | 9.25 |  |  |  |  | FALSE | FALSE | FALSE |  | 63 | 50 | 50 | TRUE | N/A | [5 empty] | R-410A | USA, Canada | 13500 | 0.94 | 4.21 | 24000 | 2.04 | 3.45 | 24000 | 2.04 | 3.45 | 15100 | 0.77 | 5.75 | 26600 | 1.78 | 4.38 | 12600 | 0.9 | 4.1 | 24000 | 1.94 | 3.63 | 24000 | 1.94 | 3.63 | 8100 | 0.74 | 3.21 | 15200 | 1.7 | 2.62 | 15200 | 1.7 | 2.62 | 6400 | 0.61 | 3.07 |  |  |  | 12000 | 1.59 | 2.21
04/28/22 | Live | Johnson Controls Inc. (York International Norman) | COLEMAN | LX SERIES | Singlezone Ducted, Centrally Ducted | 205547951 |  | HRCU-A-CB | CH16B2421 |  | CF36BXA1+TXV | TL9E060B12UH11 | 12 | 17.25 | 9.25 |  |  |  |  | FALSE | FALSE | FALSE |  | 63 | 50 | 50 | TRUE | N/A | [5 empty] | R-410A | USA, Canada | 13300 | 0.94 | 4.15 | 24000 | 2 | 3.52 | 24000 | 2 | 3.52 | 15000 | 0.77 | 5.71 | 27400 | 1.79 | 4.49 | 12300 | 0.89 | 4.05 | 24000 | 1.94 | 3.63 | 24000 | 1.94 | 3.63 | 7800 | 0.72 | 3.17 | 15200 | 1.7 | 2.62 | 15200 | 1.7 | 2.62 | 6100 | 0.6 | 2.98 |  |  |  | 12000 | 1.59 | 2.21
04/28/22 | Live | Johnson Controls Inc. (York International Norman) | COLEMAN | LX SERIES | Singlezone Ducted, Centrally Ducted | 205547955 |  | HRCU-A-CB | CH16B2421 |  | CF36BBAA1 | TL9E060B12UH11 | 12 | 17.25 | 9.25 |  |  |  |  | FALSE | FALSE | FALSE |  | 63 | 50 | 50 | TRUE | N/A | [5 empty] | R-410A | USA, Canada | 13300 | 0.94 | 4.15 | 24000 | 2 | 3.52 | 24000 | 2 | 3.52 | 15000 | 0.77 | 5.71 | 27400 | 1.79 | 4.49 | 12300 | 0.89 | 4.05 | 24000 | 1.94 | 3.63 | 24000 | 1.94 | 3.63 | 7800 | 0.72 | 3.17 | 15200 | 1.7 | 2.62 | 15200 | 1.7 | 2.62 | 6100 | 0.6 | 2.98 |  |  |  | 12000 | 1.59 | 2.21
04/28/22 | Live | Johnson Controls Inc. (York International Norman) | COLEMAN | LX SERIES | Singlezone Ducted, Centrally Ducted | 205547967 |  | HRCU-A-CB | CH16B2421 |  | CU36BXA1+TXV | TL9E060B12UH11 | 12 | 17.25 | 9.25 |  |  |  |  | FALSE | FALSE | FALSE |  | 63 | 50 | 50 | TRUE | N/A | [5 empty] | R-410A | USA, Canada | 13300 | 0.94 | 4.15 | 24000 | 2 | 3.52 | 24000 | 2 | 3.52 | 15000 | 0.77 | 5.71 | 27400 | 1.79 | 4.49 | 12300 | 0.89 | 4.05 | 24000 | 1.94 | 3.63 | 24000 | 1.94 | 3.63 | 7800 | 0.72 | 3.17 | 15200 | 1.7 | 2.62 | 15200 | 1.7 | 2.62 | 6100 | 0.6 | 2.98 |  |  |  | 12000 | 1.59 | 2.21
04/28/22 | Live | Johnson Controls Inc. (York International Norman) | COLEMAN | LX SERIES | Singlezone Ducted, Centrally Ducted | 205547959 |  | HRCU-A-CB | CH16B2421 |  | CM36BXA1+TXV | TL9E060B12UH11 | 12 | 17.25 | 9.25 |  |  |  |  | FALSE | FALSE | FALSE |  | 63 | 50 | 50 | TRUE | N/A | [5 empty] | R-410A | USA, Canada | 13300 | 0.94 | 4.15 | 24000 | 2 | 3.52 | 24000 | 2 | 3.52 | 15000 | 0.77 | 5.71 | 27400 | 1.79 | 4.49 | 12300 | 0.89 | 4.05 | 24000 | 1.94 | 3.63 | 24000 | 1.94 | 3.63 | 7800 | 0.72 | 3.17 | 15200 | 1.7 | 2.62 | 15200 | 1.7 | 2.62 | 6100 | 0.6 | 2.98 |  |  |  | 12000 | 1.59 | 2.21
04/28/22 | Live | Johnson Controls Inc. (York International Norman) | COLEMAN | LX SERIES | Singlezone Ducted, Centrally Ducted | 205547963 |  | HRCU-A-CB | CH16B2421 |  | CM36BBAA1 | TL9E060B12UH11 | 12 | 17.25 | 9.25 |  |  |  |  | FALSE | FALSE | FALSE |  | 63 | 50 | 50 | TRUE | N/A | [5 empty] | R-410A | USA, Canada | 13300 | 0.94 | 4.15 | 24000 | 2 | 3.52 | 24000 | 2 | 3.52 | 15000 | 0.77 | 5.71 | 27400 | 1.79 | 4.49 | 12300 | 0.89 | 4.05 | 24000 | 1.94 | 3.63 | 24000 | 1.94 | 3.63 | 7800 | 0.72 | 3.17 | 15200 | 1.7 | 2.62 | 15200 | 1.7 | 2.62 | 6100 | 0.6 | 2.98 |  |  |  | 12000 | 1.59 | 2.21
04/28/22 | Live | Johnson Controls Inc. (York International Norman) | COLEMAN | LX SERIES | Singlezone Ducted, Centrally Ducted | 205547971 |  | HRCU-A-CB | CH16B2421 |  | CF30CXA1+TXV | TL9E060B12UH11 | 12 | 17.25 | 9.25 |  |  |  |  | FALSE | FALSE | FALSE |  | 63 | 50 | 50 | TRUE | N/A | [5 empty] | R-410A | USA, Canada | 13200 | 0.93 | 4.16 | 24000 | 2 | 3.52 | 24000 | 2 | 3.52 | 15000 | 0.77 | 5.71 | 27200 | 1.78 | 4.48 | 12300 | 0.89 | 4.05 | 24000 | 1.93 | 3.64 | 24000 | 1.93 | 3.64 | 7800 | 0.72 | 3.17 | 15200 | 1.71 | 2.61 | 15200 | 1.71 | 2.61 | 6100 | 0.6 | 2.98 |  |  |  | 12000 | 1.6 | 2.2
04/28/22 | Live | Johnson Controls Inc. (York International Norman) | COLEMAN | LX SERIES | Singlezone Ducted, Centrally Ducted | 205547975 |  | HRCU-A-CB | CH16B2421 |  | CM30CXA1+TXV | TL9E060B12UH11 | 12 | 17.25 | 9.25 |  |  |  |  | FALSE | FALSE | FALSE |  | 63 | 50 | 50 | TRUE | N/A | [5 empty] | R-410A | USA, Canada | 13200 | 0.93 | 4.16 | 24000 | 2 | 3.52 | 24000 | 2 | 3.52 | 15000 | 0.77 | 5.71 | 27200 | 1.78 | 4.48 | 12300 | 0.89 | 4.05 | 24000 | 1.93 | 3.64 | 24000 | 1.93 | 3.64 | 7800 | 0.72 | 3.17 | 15200 | 1.71 | 2.61 | 15200 | 1.71 | 2.61 | 6100 | 0.6 | 2.98 |  |  |  | 12000 | 1.6 | 2.2
04/28/22 | Live | Johnson Controls Inc. (York International Norman) | COLEMAN | LX SERIES | Singlezone Ducted, Centrally Ducted | 205547979 |  | HRCU-A-CB | CH16B2421 |  | CF30BXA1+TXV | TL9E060B12UH11 | 12 | 17.25 | 9.25 |  |  |  |  | FALSE | FALSE | FALSE |  | 63 | 50 | 50 | TRUE | N/A | [5 empty] | R-410A | USA, Canada | 13200 | 0.93 | 4.16 | 24000 | 2 | 3.52 | 24000 | 2 | 3.52 | 15000 | 0.77 | 5.71 | 27200 | 1.78 | 4.48 | 12300 | 0.9 | 4.01 | 24000 | 1.94 | 3.63 | 24000 | 1.94 | 3.63 | 7800 | 0.73 | 3.13 | 15200 | 1.71 | 2.61 | 15200 | 1.71 | 2.61 | 6100 | 0.6 | 2.98 |  |  |  | 12000 | 1.6 | 2.2
04/28/22 | Live | Johnson Controls Inc. (York International Norman) | COLEMAN | LX SERIES | Singlezone Ducted, Centrally Ducted | 205547983 |  | HRCU-A-CB | CH16B2421 |  | CF30BBAA1 | TL9E060B12UH11 | 12 | 17.25 | 9.25 |  |  |  |  | FALSE | FALSE | FALSE |  | 63 | 50 | 50 | TRUE | N/A | [5 empty] | R-410A | USA, Canada | 13200 | 0.93 | 4.16 | 24000 | 2 | 3.52 | 24000 | 2 | 3.52 | 15000 | 0.77 | 5.71 | 27200 | 1.78 | 4.48 | 12300 | 0.9 | 4.01 | 24000 | 1.94 | 3.63 | 24000 | 1.94 | 3.63 | 7800 | 0.73 | 3.13 | 15200 | 1.71 | 2.61 | 15200 | 1.71 | 2.61 | 6100 | 0.6 | 2.98 |  |  |  | 12000 | 1.6 | 2.2
04/28/22 | Live | Johnson Controls Inc. (York International Norman) | COLEMAN | LX SERIES | Singlezone Ducted, Centrally Ducted | 205547987 |  | HRCU-A-CB | CH16B2421 |  | CM30BXA1+TXV | TL9E060B12UH11 | 12 | 17.25 | 9.25 |  |  |  |  | FALSE | FALSE | FALSE |  | 63 | 50 | 50 | TRUE | N/A | [5 empty] | R-410A | USA, Canada | 13200 | 0.93 | 4.16 | 24000 | 2 | 3.52 | 24000 | 2 | 3.52 | 15000 | 0.77 | 5.71 | 27200 | 1.78 | 4.48 | 12300 | 0.9 | 4.01 | 24000 | 1.94 | 3.63 | 24000 | 1.94 | 3.63 | 7800 | 0.73 | 3.13 | 15200 | 1.71 | 2.61 | 15200 | 1.71 | 2.61 | 6100 | 0.6 | 2.98 |  |  |  | 12000 | 1.6 | 2.2
04/28/22 | Live | Johnson Controls Inc. (York International Norman) | COLEMAN | LX SERIES | Singlezone Ducted, Centrally Ducted | 205547991 |  | HRCU-A-CB | CH16B2421 |  | CM30BBAA1 | TL9E060B12UH11 | 12 | 17.25 | 9.25 |  |  |  |  | FALSE | FALSE | FALSE |  | 63 | 50 | 50 | TRUE | N/A | [5 empty] | R-410A | USA, Canada | 13200 | 0.93 | 4.16 | 24000 | 2 | 3.52 | 24000 | 2 | 3.52 | 15000 | 0.77 | 5.71 | 27200 | 1.78 | 4.48 | 12300 | 0.9 | 4.01 | 24000 | 1.94 | 3.63 | 24000 | 1.94 | 3.63 | 7800 | 0.73 | 3.13 | 15200 | 1.71 | 2.61 | 15200 | 1.71 | 2.61 | 6100 | 0.6 | 2.98 |  |  |  | 12000 | 1.6 | 2.2
04/28/22 | Live | Johnson Controls Inc. (York International Norman) | COLEMAN | LX SERIES | Singlezone Ducted, Centrally Ducted | 205547995 |  | HRCU-A-CB | CH16B2421 |  | CU30BXA1+TXV | TL9E060B12UH11 | 12 | 17.25 | 9.25 |  |  |  |  | FALSE | FALSE | FALSE |  | 63 | 50 | 50 | TRUE | N/A | [5 empty] | R-410A | USA, Canada | 13200 | 0.93 | 4.16 | 24000 | 2 | 3.52 | 24000 | 2 | 3.52 | 15000 | 0.77 | 5.71 | 27200 | 1.78 | 4.48 | 12300 | 0.9 | 4.01 | 24000 | 1.94 | 3.63 | 24000 | 1.94 | 3.63 | 7800 | 0.73 | 3.13 | 15200 | 1.71 | 2.61 | 15200 | 1.71 | 2.61 | 6100 | 0.6 | 2.98 |  |  |  | 12000 | 1.6 | 2.2
04/28/22 | Live | Johnson Controls Inc. (York International Norman) | COLEMAN | LX SERIES | Singlezone Ducted, Centrally Ducted | 205547999 |  | HRCU-A-CB | CH16B2421 |  | CF30BXA1+TXV | TL8E060A12UH11 | 12 | 17.5 | 9.25 |  |  |  |  | FALSE | FALSE | FALSE |  | 62 | 50 | 50 | TRUE | N/A | [5 empty] | R-410A | USA, Canada | 13500 | 0.94 | 4.21 | 24000 | 2 | 3.52 | 24000 | 2 | 3.52 | 15100 | 0.77 | 5.75 | 27400 | 1.77 | 4.54 | 12300 | 0.89 | 4.05 | 24000 | 1.92 | 3.66 | 24000 | 1.92 | 3.66 | 7800 | 0.72 | 3.17 | 15100 | 1.69 | 2.62 | 15100 | 1.69 | 2.62 | 6100 | 0.6 | 2.98 |  |  |  | 12000 | 1.58 | 2.23
04/28/22 | Live | Johnson Controls Inc. (York International Norman) | COLEMAN | LX SERIES | Singlezone Ducted, Centrally Ducted | 205548003 |  | HRCU-A-CB | CH16B2421 |  | CF30BBAA1 | TL8E060A12UH11 | 12 | 17.5 | 9.25 |  |  |  |  | FALSE | FALSE | FALSE |  | 62 | 50 | 50 | TRUE | N/A | [5 empty] | R-410A | USA, Canada | 13500 | 0.94 | 4.21 | 24000 | 2 | 3.52 | 24000 | 2 | 3.52 | 15100 | 0.77 | 5.75 | 27400 | 1.77 | 4.54 | 12300 | 0.89 | 4.05 | 24000 | 1.92 | 3.66 | 24000 | 1.92 | 3.66 | 7800 | 0.72 | 3.17 | 15100 | 1.69 | 2.62 | 15100 | 1.69 | 2.62 | 6100 | 0.6 | 2.98 |  |  |  | 12000 | 1.58 | 2.23
04/28/22 | Live | Johnson Controls Inc. (York International Norman) | COLEMAN | LX SERIES | Singlezone Ducted, Centrally Ducted | 205548007 |  | HRCU-A-CB | CH16B2421 |  | CM30BXA1+TXV | TL8E060A12UH11 | 12 | 17.5 | 9.25 |  |  |  |  | FALSE | FALSE | FALSE |  | 62 | 50 | 50 | TRUE | N/A | [5 empty] | R-410A | USA, Canada | 13500 | 0.94 | 4.21 | 24000 | 2 | 3.52 | 24000 | 2 | 3.52 | 15100 | 0.77 | 5.75 | 27400 | 1.77 | 4.54 | 12300 | 0.89 | 4.05 | 24000 | 1.92 | 3.66 | 24000 | 1.92 | 3.66 | 7800 | 0.72 | 3.17 | 15100 | 1.69 | 2.62 | 15100 | 1.69 | 2.62 | 6100 | 0.6 | 2.98 |  |  |  | 12000 | 1.58 | 2.23
04/28/22 | Live | Johnson Controls Inc. (York International Norman) | COLEMAN | LX SERIES | Singlezone Ducted, Centrally Ducted | 205548011 |  | HRCU-A-CB | CH16B2421 |  | CM30BBAA1 | TL8E060A12UH11 | 12 | 17.5 | 9.25 |  |  |  |  | FALSE | FALSE | FALSE |  | 62 | 50 | 50 | TRUE | N/A | [5 empty] | R-410A | USA, Canada | 13500 | 0.94 | 4.21 | 24000 | 2 | 3.52 | 24000 | 2 | 3.52 | 15100 | 0.77 | 5.75 | 27400 | 1.77 | 4.54 | 12300 | 0.89 | 4.05 | 24000 | 1.92 | 3.66 | 24000 | 1.92 | 3.66 | 7800 | 0.72 | 3.17 | 15100 | 1.69 | 2.62 | 15100 | 1.69 | 2.62 | 6100 | 0.6 | 2.98 |  |  |  | 12000 | 1.58 | 2.23
04/28/22 | Live | Johnson Controls Inc. (York International Norman) | COLEMAN | LX SERIES | Singlezone Ducted, Centrally Ducted | 205548015 |  | HRCU-A-CB | CH16B2421 |  | CU30BXA1+TXV | TL8E060A12UH11 | 12 | 17.5 | 9.25 |  |  |  |  | FALSE | FALSE | FALSE |  | 62 | 50 | 50 | TRUE | N/A | [5 empty] | R-410A | USA, Canada | 13500 | 0.94 | 4.21 | 24000 | 2 | 3.52 | 24000 | 2 | 3.52 | 15100 | 0.77 | 5.75 | 27400 | 1.77 | 4.54 | 12300 | 0.89 | 4.05 | 24000 | 1.92 | 3.66 | 24000 | 1.92 | 3.66 | 7800 | 0.72 | 3.17 | 15100 | 1.69 | 2.62 | 15100 | 1.69 | 2.62 | 6100 | 0.6 | 2.98 |  |  |  | 12000 | 1.58 | 2.23
04/28/22 | Live | Johnson Controls Inc. (York International Norman) | COLEMAN | LX SERIES | Singlezone Ducted, Centrally Ducted | 203064261 |  | HRCU-A-CB | CH16B3622 |  | AE36BX21+TXV |  | 11.25 | 16.75 | 10 |  |  |  |  | FALSE | FALSE | FALSE |  | 63 | 51 | 51 | TRUE | N/A | [5 empty] | R-410A | USA, Canada | 18500 | 1.26 | 4.3 | 34800 | 3.09 | 3.3 | 34800 | 3.09 | 3.3 | 20200 | 1.06 | 5.58 | 37400 | 2.66 | 4.12 | 18100 | 1.29 | 4.11 | 35000 | 2.93 | 3.5 | 35000 | 2.93 | 3.5 | 10200 | 1.32 | 2.26 | 22200 | 2.4 | 2.71 | 22200 | 2.4 | 2.71 | 6700 | 1.12 | 1.75 |  |  |  | 18100 | 2.28 | 2.33
04/28/22 | Live | Johnson Controls Inc. (York International Norman) | COLEMAN | LX SERIES | Singlezone Ducted, Centrally Ducted | 205550140 |  | HRCU-A-CB | CH16B2421 |  | CF36BXA1+TXV | TM8E100B12MP11 | 12.25 | 17.5 | 9.25 |  |  |  |  | FALSE | FALSE | FALSE |  | 62 | 50 | 50 | TRUE | N/A | [5 empty] | R-410A | USA, Canada | 13300 | 0.94 | 4.15 | 24000 | 1.96 | 3.59 | 24000 | 1.96 | 3.59 | 15100 | 0.77 | 5.75 | 27400 | 1.74 | 4.62 | 12300 | 0.88 | 4.1 | 24000 | 1.92 | 3.66 | 24000 | 1.92 | 3.66 | 7800 | 0.71 | 3.22 | 15000 | 1.66 | 2.65 | 15000 | 1.66 | 2.65 | 6100 | 0.58 | 3.08 |  |  |  | 12000 | 1.56 | 2.25
04/28/22 | Live | Johnson Controls Inc. (York International Norman) | COLEMAN | LX SERIES | Singlezone Ducted, Centrally Ducted | 205550144 |  | HRCU-A-CB | CH16B2421 |  | CF36BXA1+TXV | TMLE100B12MP11 | 12.25 | 17.5 | 9.25 |  |  |  |  | FALSE | FALSE | FALSE |  | 62 | 50 | 50 | TRUE | N/A | [5 empty] | R-410A | USA, Canada | 13300 | 0.94 | 4.15 | 24000 | 1.96 | 3.59 | 24000 | 1.96 | 3.59 | 15100 | 0.77 | 5.75 | 27400 | 1.74 | 4.62 | 12300 | 0.88 | 4.1 | 24000 | 1.92 | 3.66 | 24000 | 1.92 | 3.66 | 7800 | 0.71 | 3.22 | 15000 | 1.66 | 2.65 | 15000 | 1.66 | 2.65 | 6100 | 0.58 | 3.08 |  |  |  | 12000 | 1.56 | 2.25
04/28/22 | Live | Johnson Controls Inc. (York International Norman) | COLEMAN | LX SERIES | Singlezone Ducted, Centrally Ducted | 203429563 |  | HRCU-A-CB | CH16B2421 |  | CF36BBAA1 | TM8E100B12MP11 | 12.25 | 17.5 | 9.25 |  |  |  |  | FALSE | FALSE | FALSE |  | 62 | 50 | 50 | TRUE | N/A | [5 empty] | R-410A | USA, Canada | 13300 | 0.94 | 4.15 | 24000 | 1.96 | 3.59 | 24000 | 1.96 | 3.59 | 15100 | 0.77 | 5.75 | 27400 | 1.74 | 4.62 | 12300 | 0.88 | 4.1 | 24000 | 1.92 | 3.66 | 24000 | 1.92 | 3.66 | 7800 | 0.71 | 3.22 | 15000 | 1.66 | 2.65 | 15000 | 1.66 | 2.65 | 6100 | 0.58 | 3.08 |  |  |  | 12000 | 1.56 | 2.25
04/28/22 | Live | Johnson Controls Inc. (York International Norman) | COLEMAN | LX SERIES | Singlezone Ducted, Centrally Ducted | 205550152 |  | HRCU-A-CB | CH16B2421 |  | CM36BXA1+TXV | TM8E100B12MP11 | 12.25 | 17.5 | 9.25 |  |  |  |  | FALSE | FALSE | FALSE |  | 62 | 50 | 50 | TRUE | N/A | [5 empty] | R-410A | USA, Canada | 13300 | 0.94 | 4.15 | 24000 | 1.96 | 3.59 | 24000 | 1.96 | 3.59 | 15100 | 0.77 | 5.75 | 27400 | 1.74 | 4.62 | 12300 | 0.88 | 4.1 | 24000 | 1.92 | 3.66 | 24000 | 1.92 | 3.66 | 7800 | 0.71 | 3.22 | 15000 | 1.66 | 2.65 | 15000 | 1.66 | 2.65 | 6100 | 0.58 | 3.08 |  |  |  | 12000 | 1.56 | 2.25
04/28/22 | Live | Johnson Controls Inc. (York International Norman) | COLEMAN | LX SERIES | Singlezone Ducted, Centrally Ducted | 203429574 |  | HRCU-A-CB | CH16B2421 |  | CM36BBAA1 | TM8E100B12MP11 | 12.25 | 17.5 | 9.25 |  |  |  |  | FALSE | FALSE | FALSE |  | 62 | 50 | 50 | TRUE | N/A | [5 empty] | R-410A | USA, Canada | 13300 | 0.94 | 4.15 | 24000 | 1.96 | 3.59 | 24000 | 1.96 | 3.59 | 15100 | 0.77 | 5.75 | 27400 | 1.74 | 4.62 | 12300 | 0.88 | 4.1 | 24000 | 1.92 | 3.66 | 24000 | 1.92 | 3.66 | 7800 | 0.71 | 3.22 | 15000 | 1.66 | 2.65 | 15000 | 1.66 | 2.65 | 6100 | 0.58 | 3.08 |  |  |  | 12000 | 1.56 | 2.25
04/28/22 | Live | Johnson Controls Inc. (York International Norman) | COLEMAN | LX SERIES | Singlezone Ducted, Centrally Ducted | 205550156 |  | HRCU-A-CB | CH16B2421 |  | CU36BXA1+TXV | TM8E100B12MP11 | 12.25 | 17.5 | 9.25 |  |  |  |  | FALSE | FALSE | FALSE |  | 62 | 50 | 50 | TRUE | N/A | [5 empty] | R-410A | USA, Canada | 13300 | 0.94 | 4.15 | 24000 | 1.96 | 3.59 | 24000 | 1.96 | 3.59 | 15100 | 0.77 | 5.75 | 27400 | 1.74 | 4.62 | 12300 | 0.88 | 4.1 | 24000 | 1.92 | 3.66 | 24000 | 1.92 | 3.66 | 7800 | 0.71 | 3.22 | 15000 | 1.66 | 2.65 | 15000 | 1.66 | 2.65 | 6100 | 0.58 | 3.08 |  |  |  | 12000 | 1.56 | 2.25
04/28/22 | Live | Johnson Controls Inc. (York International Norman) | COLEMAN | LX SERIES | Singlezone Ducted, Centrally Ducted | 205550160 |  | HRCU-A-CB | CH16B2421 |  | CM36BXA1+TXV | TMLE100B12MP11 | 12.25 | 17.5 | 9.25 |  |  |  |  | FALSE | FALSE | FALSE |  | 62 | 50 | 50 | TRUE | N/A | [5 empty] | R-410A | USA, Canada | 13300 | 0.94 | 4.15 | 24000 | 1.96 | 3.59 | 24000 | 1.96 | 3.59 | 15100 | 0.77 | 5.75 | 27400 | 1.74 | 4.62 | 12300 | 0.88 | 4.1 | 24000 | 1.92 | 3.66 | 24000 | 1.92 | 3.66 | 7800 | 0.71 | 3.22 | 15000 | 1.66 | 2.65 | 15000 | 1.66 | 2.65 | 6100 | 0.58 | 3.08 |  |  |  | 12000 | 1.56 | 2.25
04/28/22 | Live | Johnson Controls Inc. (York International Norman) | COLEMAN | LX SERIES | Singlezone Ducted, Centrally Ducted | 203429569 |  | HRCU-A-CB | CH16B2421 |  | CF36BBAA1 | TMLE100B12MP11 | 12.25 | 17.5 | 9.25 |  |  |  |  | FALSE | FALSE | FALSE |  | 62 | 50 | 50 | TRUE | N/A | [5 empty] | R-410A | USA, Canada | 13300 | 0.94 | 4.15 | 24000 | 1.96 | 3.59 | 24000 | 1.96 | 3.59 | 15100 | 0.77 | 5.75 | 27400 | 1.74 | 4.62 | 12300 | 0.88 | 4.1 | 24000 | 1.92 | 3.66 | 24000 | 1.92 | 3.66 | 7800 | 0.71 | 3.22 | 15000 | 1.66 | 2.65 | 15000 | 1.66 | 2.65 | 6100 | 0.58 | 3.08 |  |  |  | 12000 | 1.56 | 2.25
04/28/22 | Live | Johnson Controls Inc. (York International Norman) | COLEMAN | LX SERIES | Singlezone Ducted, Centrally Ducted | 205550164 |  | HRCU-A-CB | CH16B2421 |  | CU36BXA1+TXV | TMLE100B12MP11 | 12.25 | 17.5 | 9.25 |  |  |  |  | FALSE | FALSE | FALSE |  | 62 | 50 | 50 | TRUE | N/A | [5 empty] | R-410A | USA, Canada | 13300 | 0.94 | 4.15 | 24000 | 1.96 | 3.59 | 24000 | 1.96 | 3.59 | 15100 | 0.77 | 5.75 | 27400 | 1.74 | 4.62 | 12300 | 0.88 | 4.1 | 24000 | 1.92 | 3.66 | 24000 | 1.92 | 3.66 | 7800 | 0.71 | 3.22 | 15000 | 1.66 | 2.65 | 15000 | 1.66 | 2.65 | 6100 | 0.58 | 3.08 |  |  |  | 12000 | 1.56 | 2.25
04/28/22 | Live | Johnson Controls Inc. (York International Norman) | COLEMAN | LX SERIES | Singlezone Ducted, Centrally Ducted | 203429580 |  | HRCU-A-CB | CH16B2421 |  | CM36BBAA1 | TMLE100B12MP11 | 12.25 | 17.5 | 9.25 |  |  |  |  | FALSE | FALSE | FALSE |  | 62 | 50 | 50 | TRUE | N/A | [5 empty] | R-410A | USA, Canada | 13300 | 0.94 | 4.15 | 24000 | 1.96 | 3.59 | 24000 | 1.96 | 3.59 | 15100 | 0.77 | 5.75 | 27400 | 1.74 | 4.62 | 12300 | 0.88 | 4.1 | 24000 | 1.92 | 3.66 | 24000 | 1.92 | 3.66 | 7800 | 0.71 | 3.22 | 15000 | 1.66 | 2.65 | 15000 | 1.66 | 2.65 | 6100 | 0.58 | 3.08 |  |  |  | 12000 | 1.56 | 2.25
04/28/22 | Live | Johnson Controls Inc. (York International Norman) | COLEMAN | LX SERIES | Singlezone Ducted, Centrally Ducted | 9036118 |  | HRCU-A-CB | CH16B4821 |  | AVC60DX21+TXV |  | 10 | 17 | 10 |  |  |  |  | FALSE | FALSE | FALSE |  | 63 | 52 | 52 | TRUE | N/A | [5 empty] | R-410A | USA, Canada | 23000 | 1.54 | 4.38 | 48000 | 4.8 | 2.93 | 48000 | 4.8 | 2.93 | 25600 | 1.28 | 5.86 | 51500 | 4.06 | 3.72 | 21200 | 1.4 | 4.44 | 46500 | 4.01 | 3.4 | 46500 | 4.01 | 3.4 | 11700 | 1.42 | 2.41 | 29400 | 3.12 | 2.76 | 29400 | 3.12 | 2.76 | 7900 | 0.98 | 2.36 |  |  |  | 24200 | 3.07 | 2.31
04/28/22 | Live | Johnson Controls Inc. (York International Norman) | COLEMAN | LX SERIES | Singlezone Ducted, Centrally Ducted | 205539792 |  | HRCU-A-CB | CH16B6021 |  | CF64DXA1+TXV | TM9V080C16MP12 | 9.75 | 15.5 | 9.25 |  |  |  |  | FALSE | FALSE | FALSE |  | 55 | 46 | 46 | TRUE | N/A | [5 empty] | R-410A | USA, Canada | 24600 | 1.79 | 4.03 | 55000 | 5.64 | 2.86 | 55000 | 5.64 | 2.86 | 27800 | 1.51 | 5.4 | 59000 | 4.8 | 3.6 | 25200 | 1.83 | 4.04 | 59000 | 5.24 | 3.3 | 59000 | 5.24 | 3.3 | 14600 | 1.88 | 2.28 | 32600 | 3.59 | 2.66 | 32600 | 3.59 | 2.66 | 10200 | 1.65 | 1.81 |  |  |  | 27200 | 3.87 | 2.06
04/28/22 | Live | Johnson Controls Inc. (York International Norman) | COLEMAN | LX SERIES | Singlezone Ducted, Centrally Ducted | 205539801 |  | HRCU-A-CB | CH16B6021 |  | CF64DXA1+TXV | TP9C080C16MP13 | 9.75 | 15.5 | 9.25 |  |  |  |  | FALSE | FALSE | FALSE |  | 55 | 46 | 46 | TRUE | N/A | [5 empty] | R-410A | USA, Canada | 24600 | 1.79 | 4.03 | 55000 | 5.64 | 2.86 | 55000 | 5.64 | 2.86 | 27800 | 1.51 | 5.4 | 59000 | 4.8 | 3.6 | 25200 | 1.83 | 4.04 | 59000 | 5.24 | 3.3 | 59000 | 5.24 | 3.3 | 14600 | 1.88 | 2.28 | 32600 | 3.59 | 2.66 | 32600 | 3.59 | 2.66 | 10200 | 1.65 | 1.81 |  |  |  | 27200 | 3.87 | 2.06
04/28/22 | Live | Johnson Controls Inc. (York International Norman) | COLEMAN | LX SERIES | Singlezone Ducted, Centrally Ducted | 205539812 |  | HRCU-A-CB | CH16B6021 |  | CF64DXA1+TXV | CP9C080C16MP13 | 9.75 | 15.5 | 9.25 |  |  |  |  | FALSE | FALSE | FALSE |  | 55 | 46 | 46 | TRUE | N/A | [5 empty] | R-410A | USA, Canada | 24600 | 1.79 | 4.03 | 55000 | 5.64 | 2.86 | 55000 | 5.64 | 2.86 | 27800 | 1.51 | 5.4 | 59000 | 4.8 | 3.6 | 25200 | 1.83 | 4.04 | 59000 | 5.24 | 3.3 | 59000 | 5.24 | 3.3 | 14600 | 1.88 | 2.28 | 32600 | 3.59 | 2.66 | 32600 | 3.59 | 2.66 | 10200 | 1.65 | 1.81 |  |  |  | 27200 | 3.87 | 2.06
04/28/22 | Live | Johnson Controls Inc. (York International Norman) | COLEMAN | LX SERIES | Singlezone Ducted, Centrally Ducted | 205539817 |  | HRCU-A-CB | CH16B6021 |  | CM64DXA1+TXV | TM9V080C16MP12 | 9.75 | 15.5 | 9.25 |  |  |  |  | FALSE | FALSE | FALSE |  | 55 | 46 | 46 | TRUE | N/A | [5 empty] | R-410A | USA, Canada | 24600 | 1.79 | 4.03 | 55000 | 5.64 | 2.86 | 55000 | 5.64 | 2.86 | 27800 | 1.51 | 5.4 | 59000 | 4.8 | 3.6 | 25200 | 1.83 | 4.04 | 59000 | 5.24 | 3.3 | 59000 | 5.24 | 3.3 | 14600 | 1.88 | 2.28 | 32600 | 3.59 | 2.66 | 32600 | 3.59 | 2.66 | 10200 | 1.65 | 1.81 |  |  |  | 27200 | 3.87 | 2.06
04/28/22 | Live | Johnson Controls Inc. (York International Norman) | COLEMAN | LX SERIES | Singlezone Ducted, Centrally Ducted | 205539828 |  | HRCU-A-CB | CH16B6021 |  | CM64DXA1+TXV | TP9C080C16MP13 | 9.75 | 15.5 | 9.25 |  |  |  |  | FALSE | FALSE | FALSE |  | 55 | 46 | 46 | TRUE | N/A | [5 empty] | R-410A | USA, Canada | 24600 | 1.79 | 4.03 | 55000 | 5.64 | 2.86 | 55000 | 5.64 | 2.86 | 27800 | 1.51 | 5.4 | 59000 | 4.8 | 3.6 | 25200 | 1.83 | 4.04 | 59000 | 5.24 | 3.3 | 59000 | 5.24 | 3.3 | 14600 | 1.88 | 2.28 | 32600 | 3.59 | 2.66 | 32600 | 3.59 | 2.66 | 10200 | 1.65 | 1.81 |  |  |  | 27200 | 3.87 | 2.06
04/28/22 | Live | Johnson Controls Inc. (York International Norman) | COLEMAN | LX SERIES | Singlezone Ducted, Centrally Ducted | 205539839 |  | HRCU-A-CB | CH16B6021 |  | CM64DXA1+TXV | CP9C080C16MP13 | 9.75 | 15.5 | 9.25 |  |  |  |  | FALSE | FALSE | FALSE |  | 55 | 46 | 46 | TRUE | N/A | [5 empty] | R-410A | USA, Canada | 24600 | 1.79 | 4.03 | 55000 | 5.64 | 2.86 | 55000 | 5.64 | 2.86 | 27800 | 1.51 | 5.4 | 59000 | 4.8 | 3.6 | 25200 | 1.83 | 4.04 | 59000 | 5.24 | 3.3 | 59000 | 5.24 | 3.3 | 14600 | 1.88 | 2.28 | 32600 | 3.59 | 2.66 | 32600 | 3.59 | 2.66 | 10200 | 1.65 | 1.81 |  |  |  | 27200 | 3.87 | 2.06
04/28/22 | Live | Johnson Controls Inc. (York International Norman) | COLEMAN | LX SERIES | Singlezone Ducted, Centrally Ducted | 9036009 |  | HRCU-A-CB | CH16B6021 |  | AVC60DX21+TXV |  | 10 | 16.25 | 9.25 |  |  |  |  | FALSE | FALSE | FALSE |  | 54 | 45 | 45 | TRUE | N/A | [5 empty] | R-410A | USA, Canada | 25200 | 1.75 | 4.22 | 55500 | 5.55 | 2.93 | 55500 | 5.55 | 2.93 | 28400 | 1.47 | 5.66 | 59500 | 4.68 | 3.73 | 25400 | 1.74 | 4.28 | 58500 | 5.04 | 3.4 | 58500 | 5.04 | 3.4 | 14800 | 1.73 | 2.51 | 32000 | 3.42 | 2.74 | 32000 | 3.42 | 2.74 | 10400 | 1.5 | 2.03 |  |  |  | 26600 | 3.67 | 2.12
04/28/22 | Live | Johnson Controls Inc. (York International Norman) | COLEMAN | LX SERIES | Singlezone Ducted, Centrally Ducted | 9060434 |  | HRCU-A-CB | CH16B2421 |  | AVC36CX21+TXV |  | 12.25 | 17.75 | 9 |  |  |  |  | FALSE | FALSE | FALSE |  | 60 | 49 | 49 | TRUE | N/A | [5 empty] | R-410A | USA, Canada | 13200 | 0.88 | 4.4 | 24000 | 1.96 | 3.59 | 24000 | 1.96 | 3.59 | 14600 | 0.72 | 5.94 | 27000 | 1.69 | 4.68 | 11600 | 0.88 | 3.86 | 24000 | 1.98 | 3.55 | 24000 | 1.98 | 3.55 | 7100 | 0.73 | 2.85 | 14600 | 1.62 | 2.64 | 14600 | 1.62 | 2.64 | 5400 | 0.6 | 2.64 |  |  |  | 11800 | 1.51 | 2.29
04/28/22 | Live | Johnson Controls Inc. (York International Norman) | COLEMAN | LX SERIES | Singlezone Ducted, Centrally Ducted | 9060431 |  | HRCU-A-CB | CH16B2421 |  | AVC24BX21+TXV |  | 12.25 | 18 | 9 |  |  |  |  | FALSE | FALSE | FALSE |  | 61 | 50 | 50 | TRUE | N/A | [5 empty] | R-410A | USA, Canada | 13500 | 0.87 | 4.55 | 24000 | 1.96 | 3.59 | 24000 | 1.96 | 3.59 | 14800 | 0.71 | 6.11 | 27600 | 1.71 | 4.73 | 11700 | 0.86 | 3.99 | 24000 | 1.93 | 3.64 | 24000 | 1.93 | 3.64 | 7200 | 0.7 | 3.01 | 14800 | 1.64 | 2.64 | 14800 | 1.64 | 2.64 | 5500 | 0.58 | 2.78 |  |  |  | 12000 | 1.53 | 2.3
04/28/22 | Live | Johnson Controls Inc. (York International Norman) | COLEMAN | LX SERIES | Singlezone Ducted, Centrally Ducted | 205536148 |  | HRCU-A-CB | CH16B2421 |  | CF36BXA1+TXV | TM9Y060B12MP11 | 11.75 | 17.25 | 9 |  |  |  |  | FALSE | FALSE | FALSE |  | 61 | 50 | 50 | TRUE | N/A | [5 empty] | R-410A | USA, Canada | 13800 | 0.87 | 4.65 | 24000 | 2.04 | 3.45 | 24000 | 2.04 | 3.45 | 15100 | 0.71 | 6.23 | 28000 | 1.68 | 4.88 | 11900 | 0.84 | 4.15 | 24000 | 1.86 | 3.78 | 24000 | 1.86 | 3.78 | 7400 | 0.67 | 3.24 | 14800 | 1.61 | 2.69 | 14800 | 1.61 | 2.69 | 5700 | 0.55 | 3.04 |  |  |  | 12000 | 1.5 | 2.34
04/28/22 | Live | Johnson Controls Inc. (York International Norman) | COLEMAN | LX SERIES | Singlezone Ducted, Centrally Ducted | 205536199 |  | HRCU-A-CB | CH16B2421 |  | CF36BBAA1 | TM9Y060B12MP11 | 11.75 | 17.25 | 9 |  |  |  |  | FALSE | FALSE | FALSE |  | 61 | 50 | 50 | TRUE | N/A | [5 empty] | R-410A | USA, Canada | 13800 | 0.87 | 4.65 | 24000 | 2.04 | 3.45 | 24000 | 2.04 | 3.45 | 15100 | 0.71 | 6.23 | 28000 | 1.68 | 4.88 | 11900 | 0.84 | 4.15 | 24000 | 1.86 | 3.78 | 24000 | 1.86 | 3.78 | 7400 | 0.67 | 3.24 | 14800 | 1.61 | 2.69 | 14800 | 1.61 | 2.69 | 5700 | 0.55 | 3.04 |  |  |  | 12000 | 1.5 | 2.34
04/28/22 | Live | Johnson Controls Inc. (York International Norman) | COLEMAN | LX SERIES | Singlezone Ducted, Centrally Ducted | 205536210 |  | HRCU-A-CB | CH16B2421 |  | CM36BXA1+TXV | TM9Y060B12MP11 | 11.75 | 17.25 | 9 |  |  |  |  | FALSE | FALSE | FALSE |  | 61 | 50 | 50 | TRUE | N/A | [5 empty] | R-410A | USA, Canada | 13800 | 0.87 | 4.65 | 24000 | 2.04 | 3.45 | 24000 | 2.04 | 3.45 | 15100 | 0.71 | 6.23 | 28000 | 1.68 | 4.88 | 11900 | 0.84 | 4.15 | 24000 | 1.86 | 3.78 | 24000 | 1.86 | 3.78 | 7400 | 0.67 | 3.24 | 14800 | 1.61 | 2.69 | 14800 | 1.61 | 2.69 | 5700 | 0.55 | 3.04 |  |  |  | 12000 | 1.5 | 2.34
04/28/22 | Live | Johnson Controls Inc. (York International Norman) | COLEMAN | LX SERIES | Singlezone Ducted, Centrally Ducted | 205536220 |  | HRCU-A-CB | CH16B2421 |  | CM36BBAA1 | TM9Y060B12MP11 | 11.75 | 17.25 | 9 |  |  |  |  | FALSE | FALSE | FALSE |  | 61 | 50 | 50 | TRUE | N/A | [5 empty] | R-410A | USA, Canada | 13800 | 0.87 | 4.65 | 24000 | 2.04 | 3.45 | 24000 | 2.04 | 3.45 | 15100 | 0.71 | 6.23 | 28000 | 1.68 | 4.88 | 11900 | 0.84 | 4.15 | 24000 | 1.86 | 3.78 | 24000 | 1.86 | 3.78 | 7400 | 0.67 | 3.24 | 14800 | 1.61 | 2.69 | 14800 | 1.61 | 2.69 | 5700 | 0.55 | 3.04 |  |  |  | 12000 | 1.5 | 2.34
04/28/22 | Live | Johnson Controls Inc. (York International Norman) | COLEMAN | LX SERIES | Singlezone Ducted, Centrally Ducted | 205536232 |  | HRCU-A-CB | CH16B2421 |  | CU36BXA1+TXV | TM9Y060B12MP11 | 11.75 | 17.25 | 9 |  |  |  |  | FALSE | FALSE | FALSE |  | 61 | 50 | 50 | TRUE | N/A | [5 empty] | R-410A | USA, Canada | 13800 | 0.87 | 4.65 | 24000 | 2.04 | 3.45 | 24000 | 2.04 | 3.45 | 15100 | 0.71 | 6.23 | 28000 | 1.68 | 4.88 | 11900 | 0.84 | 4.15 | 24000 | 1.86 | 3.78 | 24000 | 1.86 | 3.78 | 7400 | 0.67 | 3.24 | 14800 | 1.61 | 2.69 | 14800 | 1.61 | 2.69 | 5700 | 0.55 | 3.04 |  |  |  | 12000 | 1.5 | 2.34
04/28/22 | Live | Johnson Controls Inc. (York International Norman) | COLEMAN | LX SERIES | Singlezone Ducted, Centrally Ducted | 206838939 |  | HRCU-A-CB | CH16B2421 |  | CF30BXA1+ME08BN21+TXV |  | 12.25 | 18 | 9 |  |  |  |  | FALSE | FALSE | FALSE |  | 62 | 50 | 50 | TRUE | N/A | [5 empty] | R-410A | USA, Canada | 13700 | 0.89 | 4.51 | 25400 | 2.07 | 3.6 | 25400 | 2.07 | 3.6 | 15100 | 0.73 | 6.06 | 27800 | 1.74 | 4.68 | 12100 | 0.85 | 4.17 | 24200 | 1.87 | 3.79 | 24200 | 1.87 | 3.79 | 7600 | 0.68 | 3.28 | 15100 | 1.65 | 2.68 | 15100 | 1.65 | 2.68 | 5900 | 0.55 | 3.14 |  |  |  | 12200 | 1.54 | 2.32
04/28/22 | Live | Johnson Controls Inc. (York International Norman) | COLEMAN | LX SERIES | Singlezone Ducted, Centrally Ducted | 206838943 |  | HRCU-A-CB | CH16B2421 |  | CF30BBAA1+ME08BN21 |  | 12.25 | 18 | 9 |  |  |  |  | FALSE | FALSE | FALSE |  | 62 | 50 | 50 | TRUE | N/A | [5 empty] | R-410A | USA, Canada | 13700 | 0.89 | 4.51 | 25400 | 2.07 | 3.6 | 25400 | 2.07 | 3.6 | 15100 | 0.73 | 6.06 | 27800 | 1.74 | 4.68 | 12100 | 0.85 | 4.17 | 24200 | 1.87 | 3.79 | 24200 | 1.87 | 3.79 | 7600 | 0.68 | 3.28 | 15100 | 1.65 | 2.68 | 15100 | 1.65 | 2.68 | 5900 | 0.55 | 3.14 |  |  |  | 12200 | 1.54 | 2.32
04/28/22 | Live | Johnson Controls Inc. (York International Norman) | COLEMAN | LX SERIES | Singlezone Ducted, Centrally Ducted | 206838947 |  | HRCU-A-CB | CH16B2421 |  | CM30BXA1+ME08BN21+TXV |  | 12.25 | 18 | 9 |  |  |  |  | FALSE | FALSE | FALSE |  | 62 | 50 | 50 | TRUE | N/A | [5 empty] | R-410A | USA, Canada | 13700 | 0.89 | 4.51 | 25400 | 2.07 | 3.6 | 25400 | 2.07 | 3.6 | 15100 | 0.73 | 6.06 | 27800 | 1.74 | 4.68 | 12100 | 0.85 | 4.17 | 24200 | 1.87 | 3.79 | 24200 | 1.87 | 3.79 | 7600 | 0.68 | 3.28 | 15100 | 1.65 | 2.68 | 15100 | 1.65 | 2.68 | 5900 | 0.55 | 3.14 |  |  |  | 12200 | 1.54 | 2.32
04/28/22 | Live | Johnson Controls Inc. (York International Norman) | COLEMAN | LX SERIES | Singlezone Ducted, Centrally Ducted | 206838951 |  | HRCU-A-CB | CH16B2421 |  | CM30BBAA1+ME08BN21 |  | 12.25 | 18 | 9 |  |  |  |  | FALSE | FALSE | FALSE |  | 62 | 50 | 50 | TRUE | N/A | [5 empty] | R-410A | USA, Canada | 13700 | 0.89 | 4.51 | 25400 | 2.07 | 3.6 | 25400 | 2.07 | 3.6 | 15100 | 0.73 | 6.06 | 27800 | 1.74 | 4.68 | 12100 | 0.85 | 4.17 | 24200 | 1.87 | 3.79 | 24200 | 1.87 | 3.79 | 7600 | 0.68 | 3.28 | 15100 | 1.65 | 2.68 | 15100 | 1.65 | 2.68 | 5900 | 0.55 | 3.14 |  |  |  | 12200 | 1.54 | 2.32
04/28/22 | Live | Johnson Controls Inc. (York International Norman) | COLEMAN | LX SERIES | Singlezone Ducted, Centrally Ducted | 9060430 |  | HRCU-A-CB | CH16B2421 |  | AE30BX21+TXV |  | 12.5 | 18.25 | 9 |  |  |  |  | FALSE | FALSE | FALSE |  | 61 | 50 | 50 | TRUE | N/A | [5 empty] | R-410A | USA, Canada | 13700 | 0.87 | 4.62 | 24000 | 1.92 | 3.66 | 24000 | 1.92 | 3.66 | 15000 | 0.71 | 6.19 | 27800 | 1.68 | 4.85 | 11900 | 0.83 | 4.2 | 24000 | 1.84 | 3.82 | 24000 | 1.84 | 3.82 | 7400 | 0.66 | 3.29 | 14800 | 1.58 | 2.75 | 14800 | 1.58 | 2.75 | 5700 | 0.54 | 3.09 |  |  |  | 12000 | 1.47 | 2.39
04/28/22 | Live | Johnson Controls Inc. (York International Norman) | COLEMAN | LX SERIES | Singlezone Ducted, Centrally Ducted | 206782567 |  | HRCU-A-CB | CH16B4821 |  | CF64DXA1+TXV | TM9Y080C16MP11 | 9.5 | 16 | 9.5 |  |  |  |  | FALSE | FALSE | FALSE |  | 64 | 52 | 52 | TRUE | N/A | [5 empty] | R-410A | USA, Canada | 21800 | 1.49 | 4.29 | 48000 | 5.05 | 2.79 | 48000 | 5.05 | 2.79 | 24200 | 1.24 | 5.72 | 51000 | 4.18 | 3.58 | 20000 | 1.49 | 3.93 | 46500 | 4.16 | 3.28 | 46500 | 4.16 | 3.28 | 10300 | 1.57 | 1.92 | 29800 | 3.26 | 2.68 | 29800 | 3.26 | 2.68 | 6500 | 1.13 | 1.69 |  |  |  | 24600 | 3.22 | 2.24
04/28/22 | Live | Johnson Controls Inc. (York International Norman) | COLEMAN | LX SERIES | Singlezone Ducted, Centrally Ducted | 206782571 |  | HRCU-A-CB | CH16B4821 |  | CM64DXA1+TXV | TM9Y080C16MP11 | 9.5 | 16 | 9.5 |  |  |  |  | FALSE | FALSE | FALSE |  | 64 | 52 | 52 | TRUE | N/A | [5 empty] | R-410A | USA, Canada | 21800 | 1.49 | 4.29 | 48000 | 5.05 | 2.79 | 48000 | 5.05 | 2.79 | 24200 | 1.24 | 5.72 | 51000 | 4.18 | 3.58 | 20000 | 1.49 | 3.93 | 46500 | 4.16 | 3.28 | 46500 | 4.16 | 3.28 | 10300 | 1.57 | 1.92 | 29800 | 3.26 | 2.68 | 29800 | 3.26 | 2.68 | 6500 | 1.13 | 1.69 |  |  |  | 24600 | 3.22 | 2.24
04/28/22 | Live | Johnson Controls Inc. (York International Norman) | COLEMAN | LX SERIES | Singlezone Ducted, Centrally Ducted | 205540537 |  | HRCU-A-CB | CH16B4821 |  | CF48DXA1+TXV | TM9Y080C16MP11 | 9.5 | 16 | 9.25 |  |  |  |  | FALSE | FALSE | FALSE |  | 59 | 48 | 48 | TRUE | N/A | [5 empty] | R-410A | USA, Canada | 22400 | 1.51 | 4.35 | 47000 | 4.95 | 2.78 | 47000 | 4.95 | 2.78 | 24600 | 1.25 | 5.77 | 50000 | 4.2 | 3.49 | 21600 | 1.61 | 3.93 | 48000 | 4.48 | 3.14 | 48000 | 4.48 | 3.14 | 12300 | 1.72 | 2.1 | 28600 | 3.35 | 2.5 | 28600 | 3.35 | 2.5 | 8500 | 1.29 | 1.93 |  |  |  | 23400 | 3.54 | 1.94
04/28/22 | Live | Johnson Controls Inc. (York International Norman) | COLEMAN | LX SERIES | Singlezone Ducted, Centrally Ducted | 205540586 |  | HRCU-A-CB | CH16B4821 |  | CM48DXA1+TXV | TM9Y080C16MP11 | 9.5 | 16 | 9.25 |  |  |  |  | FALSE | FALSE | FALSE |  | 59 | 48 | 48 | TRUE | N/A | [5 empty] | R-410A | USA, Canada | 22400 | 1.51 | 4.35 | 47000 | 4.95 | 2.78 | 47000 | 4.95 | 2.78 | 24600 | 1.25 | 5.77 | 50000 | 4.2 | 3.49 | 21600 | 1.61 | 3.93 | 48000 | 4.48 | 3.14 | 48000 | 4.48 | 3.14 | 12300 | 1.72 | 2.1 | 28600 | 3.35 | 2.5 | 28600 | 3.35 | 2.5 | 8500 | 1.29 | 1.93 |  |  |  | 23400 | 3.54 | 1.94
04/28/22 | Live | Johnson Controls Inc. (York International Norman) | COLEMAN | LX SERIES | Singlezone Ducted, Centrally Ducted | 205540596 |  | HRCU-A-CB | CH16B4821 |  | CU48DXA1+TXV | TM9Y080C16MP11 | 9.5 | 16 | 9.25 |  |  |  |  | FALSE | FALSE | FALSE |  | 59 | 48 | 48 | TRUE | N/A | [5 empty] | R-410A | USA, Canada | 22400 | 1.51 | 4.35 | 47000 | 4.95 | 2.78 | 47000 | 4.95 | 2.78 | 24600 | 1.25 | 5.77 | 50000 | 4.2 | 3.49 | 21600 | 1.61 | 3.93 | 48000 | 4.48 | 3.14 | 48000 | 4.48 | 3.14 | 12300 | 1.72 | 2.1 | 28600 | 3.35 | 2.5 | 28600 | 3.35 | 2.5 | 8500 | 1.29 | 1.93 |  |  |  | 23400 | 3.54 | 1.94
04/28/22 | Live | Johnson Controls Inc. (York International Norman) | COLEMAN | LX SERIES | Singlezone Ducted, Centrally Ducted | 205540609 |  | HRCU-A-CB | CH16B4821 |  | CM48DBCA1 | TM9Y080C16MP11 | 9.5 | 16 | 9.25 |  |  |  |  | FALSE | FALSE | FALSE |  | 59 | 48 | 48 | TRUE | N/A | [5 empty] | R-410A | USA, Canada | 22400 | 1.51 | 4.35 | 47000 | 4.95 | 2.78 | 47000 | 4.95 | 2.78 | 24600 | 1.25 | 5.77 | 50000 | 4.2 | 3.49 | 21600 | 1.61 | 3.93 | 48000 | 4.48 | 3.14 | 48000 | 4.48 | 3.14 | 12300 | 1.72 | 2.1 | 28600 | 3.35 | 2.5 | 28600 | 3.35 | 2.5 | 8500 | 1.29 | 1.93 |  |  |  | 23400 | 3.54 | 1.94
04/28/22 | Live | Johnson Controls Inc. (York International Norman) | COLEMAN | LX SERIES | Singlezone Ducted, Centrally Ducted | 202143985 |  | HRCU-A-CB | CH16B4821 |  | CF48CBCA1 | TM9Y080C16MP11 | 9.5 | 16 | 9.25 |  |  |  |  | FALSE | FALSE | FALSE |  | 59 | 48 | 48 | TRUE | N/A | [5 empty] | R-410A | USA, Canada | 22400 | 1.51 | 4.35 | 47000 | 4.95 | 2.78 | 47000 | 4.95 | 2.78 | 24600 | 1.25 | 5.77 | 50000 | 4.2 | 3.49 | 21600 | 1.61 | 3.93 | 48000 | 4.51 | 3.12 | 48000 | 4.51 | 3.12 | 12300 | 1.7 | 2.12 | 28600 | 3.35 | 2.5 | 28600 | 3.35 | 2.5 | 8500 | 1.26 | 1.98 |  |  |  | 23400 | 3.57 | 1.92
04/28/22 | Live | Johnson Controls Inc. (York International Norman) | COLEMAN | LX SERIES | Singlezone Ducted, Centrally Ducted | 205540634 |  | HRCU-A-CB | CH16B4821 |  | CF48CXA1+TXV | TM9Y080C16MP11 | 9.5 | 16 | 9.25 |  |  |  |  | FALSE | FALSE | FALSE |  | 59 | 48 | 48 | TRUE | N/A | [5 empty] | R-410A | USA, Canada | 22400 | 1.51 | 4.35 | 47000 | 4.95 | 2.78 | 47000 | 4.95 | 2.78 | 24600 | 1.25 | 5.77 | 50000 | 4.2 | 3.49 | 21600 | 1.61 | 3.93 | 48000 | 4.51 | 3.12 | 48000 | 4.51 | 3.12 | 12300 | 1.7 | 2.12 | 28600 | 3.35 | 2.5 | 28600 | 3.35 | 2.5 | 8500 | 1.26 | 1.98 |  |  |  | 23400 | 3.57 | 1.92
04/28/22 | Live | Johnson Controls Inc. (York International Norman) | COLEMAN | LX SERIES | Singlezone Ducted, Centrally Ducted | 205540130 |  | HRCU-A-CB | CH16B4821 |  | CM48CXA1+TXV | TM9Y080C16MP11 | 9.5 | 16 | 9.25 |  |  |  |  | FALSE | FALSE | FALSE |  | 59 | 48 | 48 | TRUE | N/A | [5 empty] | R-410A | USA, Canada | 22400 | 1.51 | 4.35 | 47000 | 4.95 | 2.78 | 47000 | 4.95 | 2.78 | 24600 | 1.25 | 5.77 | 50000 | 4.2 | 3.49 | 21600 | 1.61 | 3.93 | 48000 | 4.51 | 3.12 | 48000 | 4.51 | 3.12 | 12300 | 1.7 | 2.12 | 28600 | 3.35 | 2.5 | 28600 | 3.35 | 2.5 | 8500 | 1.26 | 1.98 |  |  |  | 23400 | 3.57 | 1.92
04/28/22 | Live | Johnson Controls Inc. (York International Norman) | COLEMAN | LX SERIES | Singlezone Ducted, Centrally Ducted | 205540147 |  | HRCU-A-CB | CH16B4821 |  | CM48CBCA1 | TM9Y080C16MP11 | 9.5 | 16 | 9.25 |  |  |  |  | FALSE | FALSE | FALSE |  | 59 | 48 | 48 | TRUE | N/A | [5 empty] | R-410A | USA, Canada | 22400 | 1.51 | 4.35 | 47000 | 4.95 | 2.78 | 47000 | 4.95 | 2.78 | 24600 | 1.25 | 5.77 | 50000 | 4.2 | 3.49 | 21600 | 1.61 | 3.93 | 48000 | 4.51 | 3.12 | 48000 | 4.51 | 3.12 | 12300 | 1.7 | 2.12 | 28600 | 3.35 | 2.5 | 28600 | 3.35 | 2.5 | 8500 | 1.26 | 1.98 |  |  |  | 23400 | 3.57 | 1.92
04/28/22 | Live | Johnson Controls Inc. (York International Norman) | COLEMAN | LX SERIES | Singlezone Ducted, Centrally Ducted | 205540162 |  | HRCU-A-CB | CH16B4821 |  | CU48CXA1+TXV | TM9Y080C16MP11 | 9.5 | 16 | 9.25 |  |  |  |  | FALSE | FALSE | FALSE |  | 59 | 48 | 48 | TRUE | N/A | [5 empty] | R-410A | USA, Canada | 22400 | 1.51 | 4.35 | 47000 | 4.95 | 2.78 | 47000 | 4.95 | 2.78 | 24600 | 1.25 | 5.77 | 50000 | 4.2 | 3.49 | 21600 | 1.61 | 3.93 | 48000 | 4.51 | 3.12 | 48000 | 4.51 | 3.12 | 12300 | 1.7 | 2.12 | 28600 | 3.35 | 2.5 | 28600 | 3.35 | 2.5 | 8500 | 1.26 | 1.98 |  |  |  | 23400 | 3.57 | 1.92
04/28/22 | Live | Johnson Controls Inc. (York International Norman) | COLEMAN | LX SERIES | Singlezone Ducted, Centrally Ducted | 206781245 |  | HRCU-A-CB | CH16B4821 |  | CF64DXA1+ME14DN21+TXV |  | 10 | 17 | 10 |  |  |  |  | FALSE | FALSE | FALSE |  | 63 | 51 | 51 | TRUE | N/A | [5 empty] | R-410A | USA, Canada | 22600 | 1.51 | 4.39 | 48000 | 4.8 | 2.93 | 48000 | 4.8 | 2.93 | 25200 | 1.25 | 5.91 | 51500 | 4.02 | 3.75 | 20600 | 1.42 | 4.25 | 46000 | 4.01 | 3.36 | 46000 | 4.01 | 3.36 | 10900 | 1.46 | 2.19 | 29000 | 3.08 | 2.76 | 29000 | 3.08 | 2.76 | 7100 | 1.02 | 2.04 |  |  |  | 23800 | 3.07 | 2.27
04/28/22 | Live | Johnson Controls Inc. (York International Norman) | COLEMAN | LX SERIES | Singlezone Ducted, Centrally Ducted | 206781249 |  | HRCU-A-CB | CH16B4821 |  | CM64DXA1+ME14DN21+TXV |  | 10 | 17 | 10 |  |  |  |  | FALSE | FALSE | FALSE |  | 63 | 51 | 51 | TRUE | N/A | [5 empty] | R-410A | USA, Canada | 22600 | 1.51 | 4.39 | 48000 | 4.8 | 2.93 | 48000 | 4.8 | 2.93 | 25200 | 1.25 | 5.91 | 51500 | 4.02 | 3.75 | 20600 | 1.42 | 4.25 | 46000 | 4.01 | 3.36 | 46000 | 4.01 | 3.36 | 10900 | 1.46 | 2.19 | 29000 | 3.08 | 2.76 | 29000 | 3.08 | 2.76 | 7100 | 1.02 | 2.04 |  |  |  | 23800 | 3.07 | 2.27
04/28/22 | Live | Johnson Controls Inc. (York International Norman) | COLEMAN | LX SERIES | Singlezone Ducted, Centrally Ducted | 202143941 |  | HRCU-A-CB | CH16B4821 |  | AE48DX21+TXV |  | 9.75 | 17 | 9.5 |  |  |  |  | FALSE | FALSE | FALSE |  | 58 | 47 | 47 | TRUE | N/A | [5 empty] | R-410A | USA, Canada | 23400 | 1.55 | 4.42 | 47000 | 4.82 | 2.86 | 47000 | 4.82 | 2.86 | 26000 | 1.29 | 5.91 | 50000 | 4.1 | 3.57 | 22200 | 1.49 | 4.37 | 48000 | 4.45 | 3.16 | 48000 | 4.45 | 3.16 | 12900 | 1.51 | 2.5 | 28200 | 3.25 | 2.54 | 28200 | 3.25 | 2.54 | 9100 | 1.07 | 2.49 |  |  |  | 23000 | 3.51 | 1.92
04/28/22 | Live | Johnson Controls Inc. (York International Norman) | COLEMAN | LX SERIES | Singlezone Ducted, Centrally Ducted | 202143937 |  | HRCU-A-CB | CH16B4821 |  | AE48DBC21 |  | 9.75 | 17 | 9.5 |  |  |  |  | FALSE | FALSE | FALSE |  | 58 | 47 | 47 | TRUE | N/A | [5 empty] | R-410A | USA, Canada | 23400 | 1.55 | 4.42 | 47000 | 4.82 | 2.86 | 47000 | 4.82 | 2.86 | 26000 | 1.29 | 5.91 | 50000 | 4.1 | 3.57 | 22200 | 1.49 | 4.37 | 48000 | 4.45 | 3.16 | 48000 | 4.45 | 3.16 | 12900 | 1.51 | 2.5 | 28200 | 3.25 | 2.54 | 28200 | 3.25 | 2.54 | 9100 | 1.07 | 2.49 |  |  |  | 23000 | 3.51 | 1.92
04/28/22 | Live | Johnson Controls Inc. (York International Norman) | COLEMAN | LX SERIES | Singlezone Ducted, Centrally Ducted | 202763638 |  | HRCU-A-CB | CH16B4821 |  | AVC60CX22+TXV |  | 9.75 | 16.25 | 9.25 |  |  |  |  | FALSE | FALSE | FALSE |  | 59 | 48 | 48 | TRUE | N/A | [5 empty] | R-410A | USA, Canada | 22200 | 1.54 | 4.22 | 47000 | 4.82 | 2.86 | 47000 | 4.82 | 2.86 | 25000 | 1.29 | 5.68 | 50000 | 4.08 | 3.59 | 22000 | 1.54 | 4.19 | 47500 | 4.4 | 3.16 | 47500 | 4.4 | 3.16 | 12500 | 1.59 | 2.3 | 28200 | 3.23 | 2.56 | 28200 | 3.23 | 2.56 | 8700 | 1.15 | 2.22 |  |  |  | 23000 | 3.46 | 1.95
04/28/22 | Live | Johnson Controls Inc. (York International Norman) | COLEMAN | LX SERIES | Singlezone Ducted, Centrally Ducted | 205540418 |  | HRCU-A-CB | CH16B2421 |  | CF36BXA1+TXV | TM9E060A10MP12 | 12 | 16.75 | 9.25 |  |  |  |  | FALSE | FALSE | FALSE |  | 63 | 50 | 50 | TRUE | N/A | [5 empty] | R-410A | USA, Canada | 13100 | 0.96 | 4 | 24000 | 2 | 3.52 | 24000 | 2 | 3.52 | 15000 | 0.79 | 5.56 | 27400 | 1.79 | 4.49 | 12400 | 0.9 | 4.04 | 24000 | 1.93 | 3.64 | 24000 | 1.93 | 3.64 | 7900 | 0.73 | 3.17 | 15200 | 1.7 | 2.62 | 15200 | 1.7 | 2.62 | 6200 | 0.61 | 2.98 |  |  |  | 12000 | 1.59 | 2.21
04/28/22 | Live | Johnson Controls Inc. (York International Norman) | COLEMAN | LX SERIES | Singlezone Ducted, Centrally Ducted | 205540433 |  | HRCU-A-CB | CH16B2421 |  | CF36BBAA1 | TM9E060A10MP12 | 12 | 16.75 | 9.25 |  |  |  |  | FALSE | FALSE | FALSE |  | 63 | 50 | 50 | TRUE | N/A | [5 empty] | R-410A | USA, Canada | 13100 | 0.96 | 4 | 24000 | 2 | 3.52 | 24000 | 2 | 3.52 | 15000 | 0.79 | 5.56 | 27400 | 1.79 | 4.49 | 12400 | 0.9 | 4.04 | 24000 | 1.93 | 3.64 | 24000 | 1.93 | 3.64 | 7900 | 0.73 | 3.17 | 15200 | 1.7 | 2.62 | 15200 | 1.7 | 2.62 | 6200 | 0.61 | 2.98 |  |  |  | 12000 | 1.59 | 2.21
04/28/22 | Live | Johnson Controls Inc. (York International Norman) | COLEMAN | LX SERIES | Singlezone Ducted, Centrally Ducted | 205540449 |  | HRCU-A-CB | CH16B2421 |  | CM36BXA1+TXV | TM9E060A10MP12 | 12 | 16.75 | 9.25 |  |  |  |  | FALSE | FALSE | FALSE |  | 63 | 50 | 50 | TRUE | N/A | [5 empty] | R-410A | USA, Canada | 13100 | 0.96 | 4 | 24000 | 2 | 3.52 | 24000 | 2 | 3.52 | 15000 | 0.79 | 5.56 | 27400 | 1.79 | 4.49 | 12400 | 0.9 | 4.04 | 24000 | 1.93 | 3.64 | 24000 | 1.93 | 3.64 | 7900 | 0.73 | 3.17 | 15200 | 1.7 | 2.62 | 15200 | 1.7 | 2.62 | 6200 | 0.61 | 2.98 |  |  |  | 12000 | 1.59 | 2.21
04/28/22 | Live | Johnson Controls Inc. (York International Norman) | COLEMAN | LX SERIES | Singlezone Ducted, Centrally Ducted | 205540461 |  | HRCU-A-CB | CH16B2421 |  | CM36BBAA1 | TM9E060A10MP12 | 12 | 16.75 | 9.25 |  |  |  |  | FALSE | FALSE | FALSE |  | 63 | 50 | 50 | TRUE | N/A | [5 empty] | R-410A | USA, Canada | 13100 | 0.96 | 4 | 24000 | 2 | 3.52 | 24000 | 2 | 3.52 | 15000 | 0.79 | 5.56 | 27400 | 1.79 | 4.49 | 12400 | 0.9 | 4.04 | 24000 | 1.93 | 3.64 | 24000 | 1.93 | 3.64 | 7900 | 0.73 | 3.17 | 15200 | 1.7 | 2.62 | 15200 | 1.7 | 2.62 | 6200 | 0.61 | 2.98 |  |  |  | 12000 | 1.59 | 2.21
04/28/22 | Live | Johnson Controls Inc. (York International Norman) | COLEMAN | LX SERIES | Singlezone Ducted, Centrally Ducted | 205540477 |  | HRCU-A-CB | CH16B2421 |  | CU36BXA1+TXV | TM9E060A10MP12 | 12 | 16.75 | 9.25 |  |  |  |  | FALSE | FALSE | FALSE |  | 63 | 50 | 50 | TRUE | N/A | [5 empty] | R-410A | USA, Canada | 13100 | 0.96 | 4 | 24000 | 2 | 3.52 | 24000 | 2 | 3.52 | 15000 | 0.79 | 5.56 | 27400 | 1.79 | 4.49 | 12400 | 0.9 | 4.04 | 24000 | 1.93 | 3.64 | 24000 | 1.93 | 3.64 | 7900 | 0.73 | 3.17 | 15200 | 1.7 | 2.62 | 15200 | 1.7 | 2.62 | 6200 | 0.61 | 2.98 |  |  |  | 12000 | 1.59 | 2.21
04/28/22 | Live | Johnson Controls Inc. (York International Norman) | COLEMAN | LX SERIES | Singlezone Ducted, Centrally Ducted | 205074476 |  | HRCU-A-CB | CH16B2421 |  | CF30AXA1+TXV | TM9E060A10MP12 | 11.5 | 16.5 | 9.25 |  |  |  |  | FALSE | FALSE | FALSE |  | 63 | 50 | 50 | TRUE | N/A | [5 empty] | R-410A | USA, Canada | 12900 | 0.96 | 3.94 | 24000 | 2.09 | 3.37 | 24000 | 2.09 | 3.37 | 14900 | 0.8 | 5.46 | 26800 | 1.82 | 4.32 | 12400 | 0.92 | 3.95 | 24000 | 1.99 | 3.53 | 24000 | 1.99 | 3.53 | 7900 | 0.75 | 3.09 | 15200 | 1.74 | 2.56 | 15200 | 1.74 | 2.56 | 6200 | 0.62 | 2.93 |  |  |  | 12000 | 1.63 | 2.16
04/28/22 | Live | Johnson Controls Inc. (York International Norman) | COLEMAN | LX SERIES | Singlezone Ducted, Centrally Ducted | 205074242 |  | HRCU-A-CB | CH16B2421 |  | CF30ABAA1 | TM9E060A10MP12 | 11.5 | 16.5 | 9.25 |  |  |  |  | FALSE | FALSE | FALSE |  | 63 | 50 | 50 | TRUE | N/A | [5 empty] | R-410A | USA, Canada | 12900 | 0.96 | 3.94 | 24000 | 2.09 | 3.37 | 24000 | 2.09 | 3.37 | 14900 | 0.8 | 5.46 | 26800 | 1.82 | 4.32 | 12400 | 0.92 | 3.95 | 24000 | 1.99 | 3.53 | 24000 | 1.99 | 3.53 | 7900 | 0.75 | 3.09 | 15200 | 1.74 | 2.56 | 15200 | 1.74 | 2.56 | 6200 | 0.62 | 2.93 |  |  |  | 12000 | 1.63 | 2.16
04/28/22 | Live | Johnson Controls Inc. (York International Norman) | COLEMAN | LX SERIES | Singlezone Ducted, Centrally Ducted | 205540683 |  | HRCU-A-CB | CH16B2421 |  | CF24BXA1+TXV | TM9E060A10MP12 | 11.5 | 16.75 | 9.25 |  |  |  |  | FALSE | FALSE | FALSE |  | 63 | 50 | 50 | TRUE | N/A | [5 empty] | R-410A | USA, Canada | 13000 | 0.96 | 3.97 | 24000 | 2.09 | 3.37 | 24000 | 2.09 | 3.37 | 15000 | 0.8 | 5.5 | 26400 | 1.78 | 4.35 | 12700 | 0.92 | 4.05 | 24000 | 1.94 | 3.63 | 24000 | 1.94 | 3.63 | 8200 | 0.75 | 3.2 | 15300 | 1.72 | 2.61 | 15300 | 1.72 | 2.61 | 6500 | 0.62 | 3.07 |  |  |  | 12000 | 1.62 | 2.17
04/28/22 | Live | Johnson Controls Inc. (York International Norman) | COLEMAN | LX SERIES | Singlezone Ducted, Centrally Ducted | 205074483 |  | HRCU-A-CB | CH16B2421 |  | CM30AXA1+TXV | TM9E060A10MP12 | 11.5 | 16.5 | 9.25 |  |  |  |  | FALSE | FALSE | FALSE |  | 63 | 50 | 50 | TRUE | N/A | [5 empty] | R-410A | USA, Canada | 12900 | 0.96 | 3.94 | 24000 | 2.09 | 3.37 | 24000 | 2.09 | 3.37 | 14900 | 0.8 | 5.46 | 26800 | 1.82 | 4.32 | 12400 | 0.92 | 3.95 | 24000 | 1.99 | 3.53 | 24000 | 1.99 | 3.53 | 7900 | 0.75 | 3.09 | 15200 | 1.74 | 2.56 | 15200 | 1.74 | 2.56 | 6200 | 0.62 | 2.93 |  |  |  | 12000 | 1.63 | 2.16
04/28/22 | Live | Johnson Controls Inc. (York International Norman) | COLEMAN | LX SERIES | Singlezone Ducted, Centrally Ducted | 205540710 |  | HRCU-A-CB | CH16B2421 |  | CM24BXA1+TXV | TM9E060A10MP12 | 11.5 | 16.75 | 9.25 |  |  |  |  | FALSE | FALSE | FALSE |  | 63 | 50 | 50 | TRUE | N/A | [5 empty] | R-410A | USA, Canada | 13000 | 0.96 | 3.97 | 24000 | 2.09 | 3.37 | 24000 | 2.09 | 3.37 | 15000 | 0.8 | 5.5 | 26400 | 1.78 | 4.35 | 12700 | 0.92 | 4.05 | 24000 | 1.94 | 3.63 | 24000 | 1.94 | 3.63 | 8200 | 0.75 | 3.2 | 15300 | 1.72 | 2.61 | 15300 | 1.72 | 2.61 | 6500 | 0.62 | 3.07 |  |  |  | 12000 | 1.62 | 2.17
04/28/22 | Live | Johnson Controls Inc. (York International Norman) | COLEMAN | LX SERIES | Singlezone Ducted, Centrally Ducted | 205540697 |  | HRCU-A-CB | CH16B2421 |  | CF24BBAA1 | TM9E060A10MP12 | 11.5 | 16.75 | 9.25 |  |  |  |  | FALSE | FALSE | FALSE |  | 63 | 50 | 50 | TRUE | N/A | [5 empty] | R-410A | USA, Canada | 13000 | 0.96 | 3.97 | 24000 | 2.09 | 3.37 | 24000 | 2.09 | 3.37 | 15000 | 0.8 | 5.5 | 26400 | 1.78 | 4.35 | 12700 | 0.92 | 4.05 | 24000 | 1.94 | 3.63 | 24000 | 1.94 | 3.63 | 8200 | 0.75 | 3.2 | 15300 | 1.72 | 2.61 | 15300 | 1.72 | 2.61 | 6500 | 0.62 | 3.07 |  |  |  | 12000 | 1.62 | 2.17
04/28/22 | Live | Johnson Controls Inc. (York International Norman) | COLEMAN | LX SERIES | Singlezone Ducted, Centrally Ducted | 205540739 |  | HRCU-A-CB | CH16B2421 |  | CU24BXA1+TXV | TM9E060A10MP12 | 11.5 | 16.75 | 9.25 |  |  |  |  | FALSE | FALSE | FALSE |  | 63 | 50 | 50 | TRUE | N/A | [5 empty] | R-410A | USA, Canada | 13000 | 0.96 | 3.97 | 24000 | 2.09 | 3.37 | 24000 | 2.09 | 3.37 | 15000 | 0.8 | 5.5 | 26400 | 1.78 | 4.35 | 12700 | 0.92 | 4.05 | 24000 | 1.94 | 3.63 | 24000 | 1.94 | 3.63 | 8200 | 0.75 | 3.2 | 15300 | 1.72 | 2.61 | 15300 | 1.72 | 2.61 | 6500 | 0.62 | 3.07 |  |  |  | 12000 | 1.62 | 2.17
04/28/22 | Live | Johnson Controls Inc. (York International Norman) | COLEMAN | LX SERIES | Singlezone Ducted, Centrally Ducted | 205540722 |  | HRCU-A-CB | CH16B2421 |  | CM24BBAA1 | TM9E060A10MP12 | 11.5 | 16.75 | 9.25 |  |  |  |  | FALSE | FALSE | FALSE |  | 63 | 50 | 50 | TRUE | N/A | [5 empty] | R-410A | USA, Canada | 13000 | 0.96 | 3.97 | 24000 | 2.09 | 3.37 | 24000 | 2.09 | 3.37 | 15000 | 0.8 | 5.5 | 26400 | 1.78 | 4.35 | 12700 | 0.92 | 4.05 | 24000 | 1.94 | 3.63 | 24000 | 1.94 | 3.63 | 8200 | 0.75 | 3.2 | 15300 | 1.72 | 2.61 | 15300 | 1.72 | 2.61 | 6500 | 0.62 | 3.07 |  |  |  | 12000 | 1.62 | 2.17
04/28/22 | Live | Johnson Controls Inc. (York International Norman) | COLEMAN | LX SERIES | Singlezone Ducted, Centrally Ducted | 205540754 |  | HRCU-A-CB | CH16B2421 |  | CF36BXA1+TXV | TM9E040A10MP12 | 11.75 | 16.75 | 9.25 |  |  |  |  | FALSE | FALSE | FALSE |  | 63 | 50 | 50 | TRUE | N/A | [5 empty] | R-410A | USA, Canada | 13100 | 0.95 | 4.04 | 24000 | 2.04 | 3.45 | 24000 | 2.04 | 3.45 | 14900 | 0.79 | 5.53 | 27000 | 1.81 | 4.37 | 12300 | 0.92 | 3.92 | 24000 | 1.96 | 3.59 | 24000 | 1.96 | 3.59 | 7800 | 0.74 | 3.09 | 15200 | 1.73 | 2.57 | 15200 | 1.73 | 2.57 | 6100 | 0.62 | 2.88 |  |  |  | 12000 | 1.62 | 2.17
04/28/22 | Live | Johnson Controls Inc. (York International Norman) | COLEMAN | LX SERIES | Singlezone Ducted, Centrally Ducted | 205540764 |  | HRCU-A-CB | CH16B2421 |  | CF36BBAA1 | TM9E040A10MP12 | 11.75 | 16.75 | 9.25 |  |  |  |  | FALSE | FALSE | FALSE |  | 63 | 50 | 50 | TRUE | N/A | [5 empty] | R-410A | USA, Canada | 13100 | 0.95 | 4.04 | 24000 | 2.04 | 3.45 | 24000 | 2.04 | 3.45 | 14900 | 0.79 | 5.53 | 27000 | 1.81 | 4.37 | 12300 | 0.92 | 3.92 | 24000 | 1.96 | 3.59 | 24000 | 1.96 | 3.59 | 7800 | 0.74 | 3.09 | 15200 | 1.73 | 2.57 | 15200 | 1.73 | 2.57 | 6100 | 0.62 | 2.88 |  |  |  | 12000 | 1.62 | 2.17
04/28/22 | Live | Johnson Controls Inc. (York International Norman) | COLEMAN | LX SERIES | Singlezone Ducted, Centrally Ducted | 205540777 |  | HRCU-A-CB | CH16B2421 |  | CM36BXA1+TXV | TM9E040A10MP12 | 11.75 | 16.75 | 9.25 |  |  |  |  | FALSE | FALSE | FALSE |  | 63 | 50 | 50 | TRUE | N/A | [5 empty] | R-410A | USA, Canada | 13100 | 0.95 | 4.04 | 24000 | 2.04 | 3.45 | 24000 | 2.04 | 3.45 | 14900 | 0.79 | 5.53 | 27000 | 1.81 | 4.37 | 12300 | 0.92 | 3.92 | 24000 | 1.96 | 3.59 | 24000 | 1.96 | 3.59 | 7800 | 0.74 | 3.09 | 15200 | 1.73 | 2.57 | 15200 | 1.73 | 2.57 | 6100 | 0.62 | 2.88 |  |  |  | 12000 | 1.62 | 2.17
04/28/22 | Live | Johnson Controls Inc. (York International Norman) | COLEMAN | LX SERIES | Singlezone Ducted, Centrally Ducted | 205540786 |  | HRCU-A-CB | CH16B2421 |  | CM36BBAA1 | TM9E040A10MP12 | 11.75 | 16.75 | 9.25 |  |  |  |  | FALSE | FALSE | FALSE |  | 63 | 50 | 50 | TRUE | N/A | [5 empty] | R-410A | USA, Canada | 13100 | 0.95 | 4.04 | 24000 | 2.04 | 3.45 | 24000 | 2.04 | 3.45 | 14900 | 0.79 | 5.53 | 27000 | 1.81 | 4.37 | 12300 | 0.92 | 3.92 | 24000 | 1.96 | 3.59 | 24000 | 1.96 | 3.59 | 7800 | 0.74 | 3.09 | 15200 | 1.73 | 2.57 | 15200 | 1.73 | 2.57 | 6100 | 0.62 | 2.88 |  |  |  | 12000 | 1.62 | 2.17
04/28/22 | Live | Johnson Controls Inc. (York International Norman) | COLEMAN | LX SERIES | Singlezone Ducted, Centrally Ducted | 205540798 |  | HRCU-A-CB | CH16B2421 |  | CU36BXA1+TXV | TM9E040A10MP12 | 11.75 | 16.75 | 9.25 |  |  |  |  | FALSE | FALSE | FALSE |  | 63 | 50 | 50 | TRUE | N/A | [5 empty] | R-410A | USA, Canada | 13100 | 0.95 | 4.04 | 24000 | 2.04 | 3.45 | 24000 | 2.04 | 3.45 | 14900 | 0.79 | 5.53 | 27000 | 1.81 | 4.37 | 12300 | 0.92 | 3.92 | 24000 | 1.96 | 3.59 | 24000 | 1.96 | 3.59 | 7800 | 0.74 | 3.09 | 15200 | 1.73 | 2.57 | 15200 | 1.73 | 2.57 | 6100 | 0.62 | 2.88 |  |  |  | 12000 | 1.62 | 2.17
04/28/22 | Live | Johnson Controls Inc. (York International Norman) | COLEMAN | LX SERIES | Singlezone Ducted, Centrally Ducted | 205540812 |  | HRCU-A-CB | CH16B2421 |  | CF36AXA1+TXV | TM9E040A10MP12 | 11.5 | 16.75 | 9 |  |  |  |  | FALSE | FALSE | FALSE |  | 63 | 50 | 50 | TRUE | N/A | [5 empty] | R-410A | USA, Canada | 12900 | 0.96 | 3.94 | 24000 | 2.09 | 3.37 | 24000 | 2.09 | 3.37 | 14800 | 0.79 | 5.49 | 27000 | 1.82 | 4.35 | 12200 | 0.92 | 3.89 | 24000 | 1.99 | 3.53 | 24000 | 1.99 | 3.53 | 7700 | 0.75 | 3.01 | 15200 | 1.74 | 2.56 | 15200 | 1.74 | 2.56 | 6000 | 0.62 | 2.84 |  |  |  | 12000 | 1.63 | 2.16
04/28/22 | Live | Johnson Controls Inc. (York International Norman) | COLEMAN | LX SERIES | Singlezone Ducted, Centrally Ducted | 205540824 |  | HRCU-A-CB | CH16B2421 |  | CM36AXA1+TXV | TM9E040A10MP12 | 11.5 | 16.75 | 9 |  |  |  |  | FALSE | FALSE | FALSE |  | 63 | 50 | 50 | TRUE | N/A | [5 empty] | R-410A | USA, Canada | 12900 | 0.96 | 3.94 | 24000 | 2.09 | 3.37 | 24000 | 2.09 | 3.37 | 14800 | 0.79 | 5.49 | 27000 | 1.82 | 4.35 | 12200 | 0.92 | 3.89 | 24000 | 1.99 | 3.53 | 24000 | 1.99 | 3.53 | 7700 | 0.75 | 3.01 | 15200 | 1.74 | 2.56 | 15200 | 1.74 | 2.56 | 6000 | 0.62 | 2.84 |  |  |  | 12000 | 1.63 | 2.16
04/28/22 | Live | Johnson Controls Inc. (York International Norman) | COLEMAN | LX SERIES | Singlezone Ducted, Centrally Ducted | 205074490 |  | HRCU-A-CB | CH16B2421 |  | CF30AXA1+TXV | TM9E040A10MP12 | 11.5 | 16.5 | 9 |  |  |  |  | FALSE | FALSE | FALSE |  | 63 | 50 | 50 | TRUE | N/A | [5 empty] | R-410A | USA, Canada | 13000 | 0.97 | 3.93 | 24000 | 2.09 | 3.37 | 24000 | 2.09 | 3.37 | 14800 | 0.8 | 5.42 | 26600 | 1.82 | 4.28 | 12300 | 0.93 | 3.88 | 24000 | 2.02 | 3.48 | 24000 | 2.02 | 3.48 | 7800 | 0.76 | 3.01 | 15200 | 1.75 | 2.55 | 15200 | 1.75 | 2.55 | 6100 | 0.64 | 2.79 |  |  |  | 12000 | 1.64 | 2.14
04/28/22 | Live | Johnson Controls Inc. (York International Norman) | COLEMAN | LX SERIES | Singlezone Ducted, Centrally Ducted | 205074254 |  | HRCU-A-CB | CH16B2421 |  | CF30ABAA1 | TM9E040A10MP12 | 11.5 | 16.5 | 9 |  |  |  |  | FALSE | FALSE | FALSE |  | 63 | 50 | 50 | TRUE | N/A | [5 empty] | R-410A | USA, Canada | 13000 | 0.97 | 3.93 | 24000 | 2.09 | 3.37 | 24000 | 2.09 | 3.37 | 14800 | 0.8 | 5.42 | 26600 | 1.82 | 4.28 | 12300 | 0.93 | 3.88 | 24000 | 2.02 | 3.48 | 24000 | 2.02 | 3.48 | 7800 | 0.76 | 3.01 | 15200 | 1.75 | 2.55 | 15200 | 1.75 | 2.55 | 6100 | 0.64 | 2.79 |  |  |  | 12000 | 1.64 | 2.14
04/28/22 | Live | Johnson Controls Inc. (York International Norman) | COLEMAN | LX SERIES | Singlezone Ducted, Centrally Ducted | 205074495 |  | HRCU-A-CB | CH16B2421 |  | CM30AXA1+TXV | TM9E040A10MP12 | 11.5 | 16.5 | 9 |  |  |  |  | FALSE | FALSE | FALSE |  | 63 | 50 | 50 | TRUE | N/A | [5 empty] | R-410A | USA, Canada | 13000 | 0.97 | 3.93 | 24000 | 2.09 | 3.37 | 24000 | 2.09 | 3.37 | 14800 | 0.8 | 5.42 | 26600 | 1.82 | 4.28 | 12300 | 0.93 | 3.88 | 24000 | 2.02 | 3.48 | 24000 | 2.02 | 3.48 | 7800 | 0.76 | 3.01 | 15200 | 1.75 | 2.55 | 15200 | 1.75 | 2.55 | 6100 | 0.64 | 2.79 |  |  |  | 12000 | 1.64 | 2.14
04/28/22 | Live | Johnson Controls Inc. (York International Norman) | COLEMAN | LX SERIES | Singlezone Ducted, Centrally Ducted | 206780179 |  | HRCU-A-CB | CH16B2421 |  | CF24AXA1+TXV | TM9E040A10MP12 | 11.25 | 16.5 | 9 |  |  |  |  | FALSE | FALSE | FALSE |  | 63 | 50 | 50 | TRUE | N/A | [5 empty] | R-410A | USA, Canada | 13100 | 0.96 | 4 | 24000 | 2.13 | 3.3 | 24000 | 2.13 | 3.3 | 14900 | 0.8 | 5.46 | 26000 | 1.82 | 4.19 | 12600 | 0.93 | 3.97 | 24000 | 2 | 3.52 | 24000 | 2 | 3.52 | 8100 | 0.76 | 3.12 | 15300 | 1.75 | 2.56 | 15300 | 1.75 | 2.56 | 6400 | 0.64 | 2.93 |  |  |  | 12000 | 1.64 | 2.14
04/28/22 | Live | Johnson Controls Inc. (York International Norman) | COLEMAN | LX SERIES | Singlezone Ducted, Centrally Ducted | 206780183 |  | HRCU-A-CB | CH16B2421 |  | CF24ABAA1 | TM9E040A10MP12 | 11.25 | 16.5 | 9 |  |  |  |  | FALSE | FALSE | FALSE |  | 63 | 50 | 50 | TRUE | N/A | [5 empty] | R-410A | USA, Canada | 13100 | 0.96 | 4 | 24000 | 2.13 | 3.3 | 24000 | 2.13 | 3.3 | 14900 | 0.8 | 5.46 | 26000 | 1.82 | 4.19 | 12600 | 0.93 | 3.97 | 24000 | 2 | 3.52 | 24000 | 2 | 3.52 | 8100 | 0.76 | 3.12 | 15300 | 1.75 | 2.56 | 15300 | 1.75 | 2.56 | 6400 | 0.64 | 2.93 |  |  |  | 12000 | 1.64 | 2.14
04/28/22 | Live | Johnson Controls Inc. (York International Norman) | COLEMAN | LX SERIES | Singlezone Ducted, Centrally Ducted | 206780187 |  | HRCU-A-CB | CH16B2421 |  | CM24AXA1+TXV | TM9E040A10MP12 | 11.25 | 16.5 | 9 |  |  |  |  | FALSE | FALSE | FALSE |  | 63 | 50 | 50 | TRUE | N/A | [5 empty] | R-410A | USA, Canada | 13100 | 0.96 | 4 | 24000 | 2.13 | 3.3 | 24000 | 2.13 | 3.3 | 14900 | 0.8 | 5.46 | 26000 | 1.82 | 4.19 | 12600 | 0.93 | 3.97 | 24000 | 2 | 3.52 | 24000 | 2 | 3.52 | 8100 | 0.76 | 3.12 | 15300 | 1.75 | 2.56 | 15300 | 1.75 | 2.56 | 6400 | 0.64 | 2.93 |  |  |  | 12000 | 1.64 | 2.14
04/28/22 | Live | Johnson Controls Inc. (York International Norman) | COLEMAN | LX SERIES | Singlezone Ducted, Centrally Ducted | 206780191 |  | HRCU-A-CB | CH16B2421 |  | CM24ABAA1 | TM9E040A10MP12 | 11.25 | 16.5 | 9 |  |  |  |  | FALSE | FALSE | FALSE |  | 63 | 50 | 50 | TRUE | N/A | [5 empty] | R-410A | USA, Canada | 13100 | 0.96 | 4 | 24000 | 2.13 | 3.3 | 24000 | 2.13 | 3.3 | 14900 | 0.8 | 5.46 | 26000 | 1.82 | 4.19 | 12600 | 0.93 | 3.97 | 24000 | 2 | 3.52 | 24000 | 2 | 3.52 | 8100 | 0.76 | 3.12 | 15300 | 1.75 | 2.56 | 15300 | 1.75 | 2.56 | 6400 | 0.64 | 2.93 |  |  |  | 12000 | 1.64 | 2.14
04/28/22 | Live | Johnson Controls Inc. (York International Norman) | COLEMAN | LX SERIES | Singlezone Ducted, Centrally Ducted | 206780195 |  | HRCU-A-CB | CH16B2421 |  | CU24AXA1+TXV | TM9E040A10MP12 | 11.25 | 16.5 | 9 |  |  |  |  | FALSE | FALSE | FALSE |  | 63 | 50 | 50 | TRUE | N/A | [5 empty] | R-410A | USA, Canada | 13100 | 0.96 | 4 | 24000 | 2.13 | 3.3 | 24000 | 2.13 | 3.3 | 14900 | 0.8 | 5.46 | 26000 | 1.82 | 4.19 | 12600 | 0.93 | 3.97 | 24000 | 2 | 3.52 | 24000 | 2 | 3.52 | 8100 | 0.76 | 3.12 | 15300 | 1.75 | 2.56 | 15300 | 1.75 | 2.56 | 6400 | 0.64 | 2.93 |  |  |  | 12000 | 1.64 | 2.14
04/28/22 | Live | Johnson Controls Inc. (York International Norman) | COLEMAN | LX SERIES | Singlezone Ducted, Centrally Ducted | 206373290 |  | HRCU-A-CB | CH16B2421 |  | CF30BXA1+TXV | TM9E026A08MP12 | 11.5 | 17 | 9 |  |  |  |  | FALSE | FALSE | FALSE |  | 64 | 50 | 50 | TRUE | N/A | [5 empty] | R-410A | USA, Canada | 13100 | 0.92 | 4.17 | 24000 | 2.09 | 3.37 | 24000 | 2.09 | 3.37 | 14700 | 0.76 | 5.67 | 27000 | 1.86 | 4.25 | 12000 | 0.9 | 3.91 | 24000 | 1.99 | 3.53 | 24000 | 1.99 | 3.53 | 7500 | 0.74 | 2.97 | 15400 | 1.78 | 2.54 | 15400 | 1.78 | 2.54 | 5800 | 0.62 | 2.74 |  |  |  | 12000 | 1.67 | 2.11
04/28/22 | Live | Johnson Controls Inc. (York International Norman) | COLEMAN | LX SERIES | Singlezone Ducted, Centrally Ducted | 206373293 |  | HRCU-A-CB | CH16B2421 |  | CM30BBAA1 | TM9E026A08MP12 | 11.5 | 17 | 9 |  |  |  |  | FALSE | FALSE | FALSE |  | 64 | 50 | 50 | TRUE | N/A | [5 empty] | R-410A | USA, Canada | 13100 | 0.92 | 4.17 | 24000 | 2.09 | 3.37 | 24000 | 2.09 | 3.37 | 14700 | 0.76 | 5.67 | 27000 | 1.86 | 4.25 | 12000 | 0.9 | 3.91 | 24000 | 1.99 | 3.53 | 24000 | 1.99 | 3.53 | 7500 | 0.74 | 2.97 | 15400 | 1.78 | 2.54 | 15400 | 1.78 | 2.54 | 5800 | 0.62 | 2.74 |  |  |  | 12000 | 1.67 | 2.11
04/28/22 | Live | Johnson Controls Inc. (York International Norman) | COLEMAN | LX SERIES | Singlezone Ducted, Centrally Ducted | 206373291 |  | HRCU-A-CB | CH16B2421 |  | CF30BBAA1 | TM9E026A08MP12 | 11.5 | 17 | 9 |  |  |  |  | FALSE | FALSE | FALSE |  | 64 | 50 | 50 | TRUE | N/A | [5 empty] | R-410A | USA, Canada | 13100 | 0.92 | 4.17 | 24000 | 2.09 | 3.37 | 24000 | 2.09 | 3.37 | 14700 | 0.76 | 5.67 | 27000 | 1.86 | 4.25 | 12000 | 0.9 | 3.91 | 24000 | 1.99 | 3.53 | 24000 | 1.99 | 3.53 | 7500 | 0.74 | 2.97 | 15400 | 1.78 | 2.54 | 15400 | 1.78 | 2.54 | 5800 | 0.62 | 2.74 |  |  |  | 12000 | 1.67 | 2.11
04/28/22 | Live | Johnson Controls Inc. (York International Norman) | COLEMAN | LX SERIES | Singlezone Ducted, Centrally Ducted | 206373292 |  | HRCU-A-CB | CH16B2421 |  | CM30BXA1+TXV | TM9E026A08MP12 | 11.5 | 17 | 9 |  |  |  |  | FALSE | FALSE | FALSE |  | 64 | 50 | 50 | TRUE | N/A | [5 empty] | R-410A | USA, Canada | 13100 | 0.92 | 4.17 | 24000 | 2.09 | 3.37 | 24000 | 2.09 | 3.37 | 14700 | 0.76 | 5.67 | 27000 | 1.86 | 4.25 | 12000 | 0.9 | 3.91 | 24000 | 1.99 | 3.53 | 24000 | 1.99 | 3.53 | 7500 | 0.74 | 2.97 | 15400 | 1.78 | 2.54 | 15400 | 1.78 | 2.54 | 5800 | 0.62 | 2.74 |  |  |  | 12000 | 1.67 | 2.11
04/28/22 | Live | Johnson Controls Inc. (York International Norman) | COLEMAN | LX SERIES | Singlezone Ducted, Centrally Ducted | 206373295 |  | HRCU-A-CB | CH16B2421 |  | CF24AXA1+TXV | TM9E026A08MP12 | 11.5 | 16.75 | 9 |  |  |  |  | FALSE | FALSE | FALSE |  | 62 | 50 | 50 | TRUE | N/A | [5 empty] | R-410A | USA, Canada | 13200 | 0.93 | 4.16 | 24000 | 2.09 | 3.37 | 24000 | 2.09 | 3.37 | 14700 | 0.77 | 5.59 | 25800 | 1.76 | 4.3 | 12300 | 0.92 | 3.92 | 24000 | 2.03 | 3.46 | 24000 | 2.03 | 3.46 | 7800 | 0.76 | 3.01 | 15000 | 1.7 | 2.59 | 15000 | 1.7 | 2.59 | 6100 | 0.63 | 2.84 |  |  |  | 12000 | 1.6 | 2.2
04/28/22 | Live | Johnson Controls Inc. (York International Norman) | COLEMAN | LX SERIES | Singlezone Ducted, Centrally Ducted | 206373294 |  | HRCU-A-CB | CH16B2421 |  | CU30BXA1+TXV | TM9E026A08MP12 | 11.5 | 17 | 9 |  |  |  |  | FALSE | FALSE | FALSE |  | 64 | 50 | 50 | TRUE | N/A | [5 empty] | R-410A | USA, Canada | 13100 | 0.92 | 4.17 | 24000 | 2.09 | 3.37 | 24000 | 2.09 | 3.37 | 14700 | 0.76 | 5.67 | 27000 | 1.86 | 4.25 | 12000 | 0.9 | 3.91 | 24000 | 1.99 | 3.53 | 24000 | 1.99 | 3.53 | 7500 | 0.74 | 2.97 | 15400 | 1.78 | 2.54 | 15400 | 1.78 | 2.54 | 5800 | 0.62 | 2.74 |  |  |  | 12000 | 1.67 | 2.11
04/28/22 | Live | Johnson Controls Inc. (York International Norman) | COLEMAN | LX SERIES | Singlezone Ducted, Centrally Ducted | 206373296 |  | HRCU-A-CB | CH16B2421 |  | CF24ABAA1 | TM9E026A08MP12 | 11.5 | 16.75 | 9 |  |  |  |  | FALSE | FALSE | FALSE |  | 62 | 50 | 50 | TRUE | N/A | [5 empty] | R-410A | USA, Canada | 13200 | 0.93 | 4.16 | 24000 | 2.09 | 3.37 | 24000 | 2.09 | 3.37 | 14700 | 0.77 | 5.59 | 25800 | 1.76 | 4.3 | 12300 | 0.92 | 3.92 | 24000 | 2.03 | 3.46 | 24000 | 2.03 | 3.46 | 7800 | 0.76 | 3.01 | 15000 | 1.7 | 2.59 | 15000 | 1.7 | 2.59 | 6100 | 0.63 | 2.84 |  |  |  | 12000 | 1.6 | 2.2
04/28/22 | Live | Johnson Controls Inc. (York International Norman) | COLEMAN | LX SERIES | Singlezone Ducted, Centrally Ducted | 206373297 |  | HRCU-A-CB | CH16B2421 |  | CM24AXA1+TXV | TM9E026A08MP12 | 11.5 | 16.75 | 9 |  |  |  |  | FALSE | FALSE | FALSE |  | 62 | 50 | 50 | TRUE | N/A | [5 empty] | R-410A | USA, Canada | 13200 | 0.93 | 4.16 | 24000 | 2.09 | 3.37 | 24000 | 2.09 | 3.37 | 14700 | 0.77 | 5.59 | 25800 | 1.76 | 4.3 | 12300 | 0.92 | 3.92 | 24000 | 2.03 | 3.46 | 24000 | 2.03 | 3.46 | 7800 | 0.76 | 3.01 | 15000 | 1.7 | 2.59 | 15000 | 1.7 | 2.59 | 6100 | 0.63 | 2.84 |  |  |  | 12000 | 1.6 | 2.2
04/28/22 | Live | Johnson Controls Inc. (York International Norman) | COLEMAN | LX SERIES | Singlezone Ducted, Centrally Ducted | 206373298 |  | HRCU-A-CB | CH16B2421 |  | CM24ABAA1 | TM9E026A08MP12 | 11.5 | 16.75 | 9 |  |  |  |  | FALSE | FALSE | FALSE |  | 62 | 50 | 50 | TRUE | N/A | [5 empty] | R-410A | USA, Canada | 13200 | 0.93 | 4.16 | 24000 | 2.09 | 3.37 | 24000 | 2.09 | 3.37 | 14700 | 0.77 | 5.59 | 25800 | 1.76 | 4.3 | 12300 | 0.92 | 3.92 | 24000 | 2.03 | 3.46 | 24000 | 2.03 | 3.46 | 7800 | 0.76 | 3.01 | 15000 | 1.7 | 2.59 | 15000 | 1.7 | 2.59 | 6100 | 0.63 | 2.84 |  |  |  | 12000 | 1.6 | 2.2
04/28/22 | Live | Johnson Controls Inc. (York International Norman) | COLEMAN | LX SERIES | Singlezone Ducted, Centrally Ducted | 206373299 |  | HRCU-A-CB | CH16B2421 |  | CU24AXA1+TXV | TM9E026A08MP12 | 11.5 | 16.75 | 9 |  |  |  |  | FALSE | FALSE | FALSE |  | 62 | 50 | 50 | TRUE | N/A | [5 empty] | R-410A | USA, Canada | 13200 | 0.93 | 4.16 | 24000 | 2.09 | 3.37 | 24000 | 2.09 | 3.37 | 14700 | 0.77 | 5.59 | 25800 | 1.76 | 4.3 | 12300 | 0.92 | 3.92 | 24000 | 2.03 | 3.46 | 24000 | 2.03 | 3.46 | 7800 | 0.76 | 3.01 | 15000 | 1.7 | 2.59 | 15000 | 1.7 | 2.59 | 6100 | 0.63 | 2.84 |  |  |  | 12000 | 1.6 | 2.2
04/28/22 | Live | Johnson Controls Inc. (York International Norman) | COLEMAN | LX SERIES | Singlezone Ducted, Centrally Ducted | 205550168 |  | HRCU-A-CB | CH16B2421 |  | CF30CXA1+TXV | TM8E100B12MP11 | 12.25 | 17.5 | 9.25 |  |  |  |  | FALSE | FALSE | FALSE |  | 62 | 50 | 50 | TRUE | N/A | [5 empty] | R-410A | USA, Canada | 13500 | 0.94 | 4.21 | 24600 | 2.01 | 3.59 | 24600 | 2.01 | 3.59 | 15200 | 0.77 | 5.79 | 27400 | 1.76 | 4.56 | 12400 | 0.88 | 4.13 | 24400 | 1.93 | 3.71 | 24400 | 1.93 | 3.71 | 7900 | 0.71 | 3.26 | 15200 | 1.69 | 2.64 | 15200 | 1.69 | 2.64 | 6200 | 0.58 | 3.13 |  |  |  | 12400 | 1.58 | 2.3
04/28/22 | Live | Johnson Controls Inc. (York International Norman) | COLEMAN | LX SERIES | Singlezone Ducted, Centrally Ducted | 205550172 |  | HRCU-A-CB | CH16B2421 |  | CF30CXA1+TXV | TMLE100B12MP11 | 12.25 | 17.5 | 9.25 |  |  |  |  | FALSE | FALSE | FALSE |  | 62 | 50 | 50 | TRUE | N/A | [5 empty] | R-410A | USA, Canada | 13500 | 0.94 | 4.21 | 24600 | 2.01 | 3.59 | 24600 | 2.01 | 3.59 | 15200 | 0.77 | 5.79 | 27400 | 1.76 | 4.56 | 12400 | 0.88 | 4.13 | 24400 | 1.93 | 3.71 | 24400 | 1.93 | 3.71 | 7900 | 0.71 | 3.26 | 15200 | 1.69 | 2.64 | 15200 | 1.69 | 2.64 | 6200 | 0.58 | 3.13 |  |  |  | 12400 | 1.58 | 2.3
04/28/22 | Live | Johnson Controls Inc. (York International Norman) | COLEMAN | LX SERIES | Singlezone Ducted, Centrally Ducted | 205550176 |  | HRCU-A-CB | CH16B2421 |  | CM30CXA1+TXV | TM8E100B12MP11 | 12.25 | 17.5 | 9.25 |  |  |  |  | FALSE | FALSE | FALSE |  | 62 | 50 | 50 | TRUE | N/A | [5 empty] | R-410A | USA, Canada | 13500 | 0.94 | 4.21 | 24600 | 2.01 | 3.59 | 24600 | 2.01 | 3.59 | 15200 | 0.77 | 5.79 | 27400 | 1.76 | 4.56 | 12400 | 0.88 | 4.13 | 24400 | 1.93 | 3.71 | 24400 | 1.93 | 3.71 | 7900 | 0.71 | 3.26 | 15200 | 1.69 | 2.64 | 15200 | 1.69 | 2.64 | 6200 | 0.58 | 3.13 |  |  |  | 12400 | 1.58 | 2.3
04/28/22 | Live | Johnson Controls Inc. (York International Norman) | COLEMAN | LX SERIES | Singlezone Ducted, Centrally Ducted | 205550180 |  | HRCU-A-CB | CH16B2421 |  | CM30CXA1+TXV | TMLE100B12MP11 | 12.25 | 17.5 | 9.25 |  |  |  |  | FALSE | FALSE | FALSE |  | 62 | 50 | 50 | TRUE | N/A | [5 empty] | R-410A | USA, Canada | 13500 | 0.94 | 4.21 | 24600 | 2.01 | 3.59 | 24600 | 2.01 | 3.59 | 15200 | 0.77 | 5.79 | 27400 | 1.76 | 4.56 | 12400 | 0.88 | 4.13 | 24400 | 1.93 | 3.71 | 24400 | 1.93 | 3.71 | 7900 | 0.71 | 3.26 | 15200 | 1.69 | 2.64 | 15200 | 1.69 | 2.64 | 6200 | 0.58 | 3.13 |  |  |  | 12400 | 1.58 | 2.3
04/28/22 | Live | Johnson Controls Inc. (York International Norman) | COLEMAN | LX SERIES | Singlezone Ducted, Centrally Ducted | 206780199 |  | HRCU-A-CB | CH16B2421 |  | CF36BXA1+TXV | TM8E040A12MP11 | 12.25 | 17.5 | 9.25 |  |  |  |  | FALSE | FALSE | FALSE |  | 62 | 50 | 50 | TRUE | N/A | [5 empty] | R-410A | USA, Canada | 13300 | 0.94 | 4.15 | 24000 | 1.96 | 3.59 | 24000 | 1.96 | 3.59 | 15100 | 0.77 | 5.75 | 27400 | 1.76 | 4.56 | 12400 | 0.89 | 4.08 | 24000 | 1.9 | 3.7 | 24000 | 1.9 | 3.7 | 7900 | 0.72 | 3.22 | 15100 | 1.68 | 2.63 | 15100 | 1.68 | 2.63 | 6200 | 0.6 | 3.03 |  |  |  | 12000 | 1.57 | 2.24
04/28/22 | Live | Johnson Controls Inc. (York International Norman) | COLEMAN | LX SERIES | Singlezone Ducted, Centrally Ducted | 206780203 |  | HRCU-A-CB | CH16B2421 |  | CF36BXA1+TXV | TMLE040A12MP11 | 12.25 | 17.5 | 9.25 |  |  |  |  | FALSE | FALSE | FALSE |  | 62 | 50 | 50 | TRUE | N/A | [5 empty] | R-410A | USA, Canada | 13300 | 0.94 | 4.15 | 24000 | 1.96 | 3.59 | 24000 | 1.96 | 3.59 | 15100 | 0.77 | 5.75 | 27400 | 1.76 | 4.56 | 12400 | 0.89 | 4.08 | 24000 | 1.9 | 3.7 | 24000 | 1.9 | 3.7 | 7900 | 0.72 | 3.22 | 15100 | 1.68 | 2.63 | 15100 | 1.68 | 2.63 | 6200 | 0.6 | 3.03 |  |  |  | 12000 | 1.57 | 2.24
04/28/22 | Live | Johnson Controls Inc. (York International Norman) | COLEMAN | LX SERIES | Singlezone Ducted, Centrally Ducted | 203429706 |  | HRCU-A-CB | CH16B2421 |  | CF36BBAA1 | TM8E040A12MP11 | 12.25 | 17.5 | 9.25 |  |  |  |  | FALSE | FALSE | FALSE |  | 62 | 50 | 50 | TRUE | N/A | [5 empty] | R-410A | USA, Canada | 13300 | 0.94 | 4.15 | 24000 | 1.96 | 3.59 | 24000 | 1.96 | 3.59 | 15100 | 0.77 | 5.75 | 27400 | 1.76 | 4.56 | 12400 | 0.89 | 4.08 | 24000 | 1.9 | 3.7 | 24000 | 1.9 | 3.7 | 7900 | 0.72 | 3.22 | 15100 | 1.68 | 2.63 | 15100 | 1.68 | 2.63 | 6200 | 0.6 | 3.03 |  |  |  | 12000 | 1.57 | 2.24
04/28/22 | Live | Johnson Controls Inc. (York International Norman) | COLEMAN | LX SERIES | Singlezone Ducted, Centrally Ducted | 206780207 |  | HRCU-A-CB | CH16B2421 |  | CM36BXA1+TXV | TM8E040A12MP11 | 12.25 | 17.5 | 9.25 |  |  |  |  | FALSE | FALSE | FALSE |  | 62 | 50 | 50 | TRUE | N/A | [5 empty] | R-410A | USA, Canada | 13300 | 0.94 | 4.15 | 24000 | 1.96 | 3.59 | 24000 | 1.96 | 3.59 | 15100 | 0.77 | 5.75 | 27400 | 1.76 | 4.56 | 12400 | 0.89 | 4.08 | 24000 | 1.9 | 3.7 | 24000 | 1.9 | 3.7 | 7900 | 0.72 | 3.22 | 15100 | 1.68 | 2.63 | 15100 | 1.68 | 2.63 | 6200 | 0.6 | 3.03 |  |  |  | 12000 | 1.57 | 2.24
04/28/22 | Live | Johnson Controls Inc. (York International Norman) | COLEMAN | LX SERIES | Singlezone Ducted, Centrally Ducted | 203429716 |  | HRCU-A-CB | CH16B2421 |  | CM36BBAA1 | TM8E040A12MP11 | 12.25 | 17.5 | 9.25 |  |  |  |  | FALSE | FALSE | FALSE |  | 62 | 50 | 50 | TRUE | N/A | [5 empty] | R-410A | USA, Canada | 13300 | 0.94 | 4.15 | 24000 | 1.96 | 3.59 | 24000 | 1.96 | 3.59 | 15100 | 0.77 | 5.75 | 27400 | 1.76 | 4.56 | 12400 | 0.89 | 4.08 | 24000 | 1.9 | 3.7 | 24000 | 1.9 | 3.7 | 7900 | 0.72 | 3.22 | 15100 | 1.68 | 2.63 | 15100 | 1.68 | 2.63 | 6200 | 0.6 | 3.03 |  |  |  | 12000 | 1.57 | 2.24
04/28/22 | Live | Johnson Controls Inc. (York International Norman) | COLEMAN | LX SERIES | Singlezone Ducted, Centrally Ducted | 206780211 |  | HRCU-A-CB | CH16B2421 |  | CU36BXA1+TXV | TM8E040A12MP11 | 12.25 | 17.5 | 9.25 |  |  |  |  | FALSE | FALSE | FALSE |  | 62 | 50 | 50 | TRUE | N/A | [5 empty] | R-410A | USA, Canada | 13300 | 0.94 | 4.15 | 24000 | 1.96 | 3.59 | 24000 | 1.96 | 3.59 | 15100 | 0.77 | 5.75 | 27400 | 1.76 | 4.56 | 12400 | 0.89 | 4.08 | 24000 | 1.9 | 3.7 | 24000 | 1.9 | 3.7 | 7900 | 0.72 | 3.22 | 15100 | 1.68 | 2.63 | 15100 | 1.68 | 2.63 | 6200 | 0.6 | 3.03 |  |  |  | 12000 | 1.57 | 2.24
04/28/22 | Live | Johnson Controls Inc. (York International Norman) | COLEMAN | LX SERIES | Singlezone Ducted, Centrally Ducted | 203429711 |  | HRCU-A-CB | CH16B2421 |  | CF36BBAA1 | TMLE040A12MP11 | 12.25 | 17.5 | 9.25 |  |  |  |  | FALSE | FALSE | FALSE |  | 62 | 50 | 50 | TRUE | N/A | [5 empty] | R-410A | USA, Canada | 13300 | 0.94 | 4.15 | 24000 | 1.96 | 3.59 | 24000 | 1.96 | 3.59 | 15100 | 0.77 | 5.75 | 27400 | 1.76 | 4.56 | 12400 | 0.89 | 4.08 | 24000 | 1.9 | 3.7 | 24000 | 1.9 | 3.7 | 7900 | 0.72 | 3.22 | 15100 | 1.68 | 2.63 | 15100 | 1.68 | 2.63 | 6200 | 0.6 | 3.03 |  |  |  | 12000 | 1.57 | 2.24
04/28/22 | Live | Johnson Controls Inc. (York International Norman) | COLEMAN | LX SERIES | Singlezone Ducted, Centrally Ducted | 206780215 |  | HRCU-A-CB | CH16B2421 |  | CM36BXA1+TXV | TMLE040A12MP11 | 12.25 | 17.5 | 9.25 |  |  |  |  | FALSE | FALSE | FALSE |  | 62 | 50 | 50 | TRUE | N/A | [5 empty] | R-410A | USA, Canada | 13300 | 0.94 | 4.15 | 24000 | 1.96 | 3.59 | 24000 | 1.96 | 3.59 | 15100 | 0.77 | 5.75 | 27400 | 1.76 | 4.56 | 12400 | 0.89 | 4.08 | 24000 | 1.9 | 3.7 | 24000 | 1.9 | 3.7 | 7900 | 0.72 | 3.22 | 15100 | 1.68 | 2.63 | 15100 | 1.68 | 2.63 | 6200 | 0.6 | 3.03 |  |  |  | 12000 | 1.57 | 2.24
04/28/22 | Live | Johnson Controls Inc. (York International Norman) | COLEMAN | LX SERIES | Singlezone Ducted, Centrally Ducted | 203429722 |  | HRCU-A-CB | CH16B2421 |  | CM36BBAA1 | TMLE040A12MP11 | 12.25 | 17.5 | 9.25 |  |  |  |  | FALSE | FALSE | FALSE |  | 62 | 50 | 50 | TRUE | N/A | [5 empty] | R-410A | USA, Canada | 13300 | 0.94 | 4.15 | 24000 | 1.96 | 3.59 | 24000 | 1.96 | 3.59 | 15100 | 0.77 | 5.75 | 27400 | 1.76 | 4.56 | 12400 | 0.89 | 4.08 | 24000 | 1.9 | 3.7 | 24000 | 1.9 | 3.7 | 7900 | 0.72 | 3.22 | 15100 | 1.68 | 2.63 | 15100 | 1.68 | 2.63 | 6200 | 0.6 | 3.03 |  |  |  | 12000 | 1.57 | 2.24
04/28/22 | Live | Johnson Controls Inc. (York International Norman) | COLEMAN | LX SERIES | Singlezone Ducted, Centrally Ducted | 206780219 |  | HRCU-A-CB | CH16B2421 |  | CU36BXA1+TXV | TMLE040A12MP11 | 12.25 | 17.5 | 9.25 |  |  |  |  | FALSE | FALSE | FALSE |  | 62 | 50 | 50 | TRUE | N/A | [5 empty] | R-410A | USA, Canada | 13300 | 0.94 | 4.15 | 24000 | 1.96 | 3.59 | 24000 | 1.96 | 3.59 | 15100 | 0.77 | 5.75 | 27400 | 1.76 | 4.56 | 12400 | 0.89 | 4.08 | 24000 | 1.9 | 3.7 | 24000 | 1.9 | 3.7 | 7900 | 0.72 | 3.22 | 15100 | 1.68 | 2.63 | 15100 | 1.68 | 2.63 | 6200 | 0.6 | 3.03 |  |  |  | 12000 | 1.57 | 2.24
04/28/22 | Live | Johnson Controls Inc. (York International Norman) | COLEMAN | LX SERIES | Singlezone Ducted, Centrally Ducted | 206780223 |  | HRCU-A-CB | CH16B2421 |  | CF36AXA1+TXV | TM8E040A12MP11 | 12 | 17.5 | 9.25 |  |  |  |  | FALSE | FALSE | FALSE |  | 62 | 50 | 50 | TRUE | N/A | [5 empty] | R-410A | USA, Canada | 13400 | 0.93 | 4.22 | 24000 | 2 | 3.52 | 24000 | 2 | 3.52 | 15100 | 0.77 | 5.75 | 27200 | 1.77 | 4.5 | 12300 | 0.88 | 4.1 | 24000 | 1.93 | 3.64 | 24000 | 1.93 | 3.64 | 7800 | 0.71 | 3.22 | 15100 | 1.69 | 2.62 | 15100 | 1.69 | 2.62 | 6100 | 0.59 | 3.03 |  |  |  | 12000 | 1.58 | 2.23
04/28/22 | Live | Johnson Controls Inc. (York International Norman) | COLEMAN | LX SERIES | Singlezone Ducted, Centrally Ducted | 206780227 |  | HRCU-A-CB | CH16B2421 |  | CF36AXA1+TXV | TMLE040A12MP11 | 12 | 17.5 | 9.25 |  |  |  |  | FALSE | FALSE | FALSE |  | 62 | 50 | 50 | TRUE | N/A | [5 empty] | R-410A | USA, Canada | 13400 | 0.93 | 4.22 | 24000 | 2 | 3.52 | 24000 | 2 | 3.52 | 15100 | 0.77 | 5.75 | 27200 | 1.77 | 4.5 | 12300 | 0.88 | 4.1 | 24000 | 1.93 | 3.64 | 24000 | 1.93 | 3.64 | 7800 | 0.71 | 3.22 | 15100 | 1.69 | 2.62 | 15100 | 1.69 | 2.62 | 6100 | 0.59 | 3.03 |  |  |  | 12000 | 1.58 | 2.23
04/28/22 | Live | Johnson Controls Inc. (York International Norman) | COLEMAN | LX SERIES | Singlezone Ducted, Centrally Ducted | 206780231 |  | HRCU-A-CB | CH16B2421 |  | CM36AXA1+TXV | TM8E040A12MP11 | 12 | 17.5 | 9.25 |  |  |  |  | FALSE | FALSE | FALSE |  | 62 | 50 | 50 | TRUE | N/A | [5 empty] | R-410A | USA, Canada | 13400 | 0.93 | 4.22 | 24000 | 2 | 3.52 | 24000 | 2 | 3.52 | 15100 | 0.77 | 5.75 | 27200 | 1.77 | 4.5 | 12300 | 0.88 | 4.1 | 24000 | 1.93 | 3.64 | 24000 | 1.93 | 3.64 | 7800 | 0.71 | 3.22 | 15100 | 1.69 | 2.62 | 15100 | 1.69 | 2.62 | 6100 | 0.59 | 3.03 |  |  |  | 12000 | 1.58 | 2.23
04/28/22 | Live | Johnson Controls Inc. (York International Norman) | COLEMAN | LX SERIES | Singlezone Ducted, Centrally Ducted | 206780235 |  | HRCU-A-CB | CH16B2421 |  | CM36AXA1+TXV | TMLE040A12MP11 | 12 | 17.5 | 9.25 |  |  |  |  | FALSE | FALSE | FALSE |  | 62 | 50 | 50 | TRUE | N/A | [5 empty] | R-410A | USA, Canada | 13400 | 0.93 | 4.22 | 24000 | 2 | 3.52 | 24000 | 2 | 3.52 | 15100 | 0.77 | 5.75 | 27200 | 1.77 | 4.5 | 12300 | 0.88 | 4.1 | 24000 | 1.93 | 3.64 | 24000 | 1.93 | 3.64 | 7800 | 0.71 | 3.22 | 15100 | 1.69 | 2.62 | 15100 | 1.69 | 2.62 | 6100 | 0.59 | 3.03 |  |  |  | 12000 | 1.58 | 2.23
04/28/22 | Live | Johnson Controls Inc. (York International Norman) | COLEMAN | LX SERIES | Singlezone Ducted, Centrally Ducted | 205540836 |  | HRCU-A-CB | CH16B2421 |  | CF30BXA1+TXV | TM8E040A12MP11 | 12.25 | 17.25 | 9.25 |  |  |  |  | FALSE | FALSE | FALSE |  | 62 | 50 | 50 | TRUE | N/A | [5 empty] | R-410A | USA, Canada | 13400 | 0.94 | 4.18 | 24000 | 1.96 | 3.59 | 24000 | 1.96 | 3.59 | 15100 | 0.77 | 5.75 | 27400 | 1.76 | 4.56 | 12400 | 0.89 | 4.08 | 24000 | 1.92 | 3.66 | 24000 | 1.92 | 3.66 | 7900 | 0.72 | 3.22 | 15100 | 1.69 | 2.62 | 15100 | 1.69 | 2.62 | 6200 | 0.6 | 3.03 |  |  |  | 12000 | 1.58 | 2.23
04/28/22 | Live | Johnson Controls Inc. (York International Norman) | COLEMAN | LX SERIES | Singlezone Ducted, Centrally Ducted | 205540848 |  | HRCU-A-CB | CH16B2421 |  | CF30BXA1+TXV | TMLE040A12MP11 | 12.25 | 17.25 | 9.25 |  |  |  |  | FALSE | FALSE | FALSE |  | 62 | 50 | 50 | TRUE | N/A | [5 empty] | R-410A | USA, Canada | 13400 | 0.94 | 4.18 | 24000 | 1.96 | 3.59 | 24000 | 1.96 | 3.59 | 15100 | 0.77 | 5.75 | 27400 | 1.76 | 4.56 | 12400 | 0.89 | 4.08 | 24000 | 1.92 | 3.66 | 24000 | 1.92 | 3.66 | 7900 | 0.72 | 3.22 | 15100 | 1.69 | 2.62 | 15100 | 1.69 | 2.62 | 6200 | 0.6 | 3.03 |  |  |  | 12000 | 1.58 | 2.23
04/28/22 | Live | Johnson Controls Inc. (York International Norman) | COLEMAN | LX SERIES | Singlezone Ducted, Centrally Ducted | 203429750 |  | HRCU-A-CB | CH16B2421 |  | CF30BBAA1 | TM8E040A12MP11 | 12.25 | 17.25 | 9.25 |  |  |  |  | FALSE | FALSE | FALSE |  | 62 | 50 | 50 | TRUE | N/A | [5 empty] | R-410A | USA, Canada | 13400 | 0.94 | 4.18 | 24000 | 1.96 | 3.59 | 24000 | 1.96 | 3.59 | 15100 | 0.77 | 5.75 | 27400 | 1.76 | 4.56 | 12400 | 0.89 | 4.08 | 24000 | 1.92 | 3.66 | 24000 | 1.92 | 3.66 | 7900 | 0.72 | 3.22 | 15100 | 1.69 | 2.62 | 15100 | 1.69 | 2.62 | 6200 | 0.6 | 3.03 |  |  |  | 12000 | 1.58 | 2.23
04/28/22 | Live | Johnson Controls Inc. (York International Norman) | COLEMAN | LX SERIES | Singlezone Ducted, Centrally Ducted | 205540859 |  | HRCU-A-CB | CH16B2421 |  | CM30BXA1+TXV | TM8E040A12MP11 | 12.25 | 17.25 | 9.25 |  |  |  |  | FALSE | FALSE | FALSE |  | 62 | 50 | 50 | TRUE | N/A | [5 empty] | R-410A | USA, Canada | 13400 | 0.94 | 4.18 | 24000 | 1.96 | 3.59 | 24000 | 1.96 | 3.59 | 15100 | 0.77 | 5.75 | 27400 | 1.76 | 4.56 | 12400 | 0.89 | 4.08 | 24000 | 1.92 | 3.66 | 24000 | 1.92 | 3.66 | 7900 | 0.72 | 3.22 | 15100 | 1.69 | 2.62 | 15100 | 1.69 | 2.62 | 6200 | 0.6 | 3.03 |  |  |  | 12000 | 1.58 | 2.23
04/28/22 | Live | Johnson Controls Inc. (York International Norman) | COLEMAN | LX SERIES | Singlezone Ducted, Centrally Ducted | 203429760 |  | HRCU-A-CB | CH16B2421 |  | CM30BBAA1 | TM8E040A12MP11 | 12.25 | 17.25 | 9.25 |  |  |  |  | FALSE | FALSE | FALSE |  | 62 | 50 | 50 | TRUE | N/A | [5 empty] | R-410A | USA, Canada | 13400 | 0.94 | 4.18 | 24000 | 1.96 | 3.59 | 24000 | 1.96 | 3.59 | 15100 | 0.77 | 5.75 | 27400 | 1.76 | 4.56 | 12400 | 0.89 | 4.08 | 24000 | 1.92 | 3.66 | 24000 | 1.92 | 3.66 | 7900 | 0.72 | 3.22 | 15100 | 1.69 | 2.62 | 15100 | 1.69 | 2.62 | 6200 | 0.6 | 3.03 |  |  |  | 12000 | 1.58 | 2.23
04/28/22 | Live | Johnson Controls Inc. (York International Norman) | COLEMAN | LX SERIES | Singlezone Ducted, Centrally Ducted | 205540872 |  | HRCU-A-CB | CH16B2421 |  | CU30BXA1+TXV | TM8E040A12MP11 | 12.25 | 17.25 | 9.25 |  |  |  |  | FALSE | FALSE | FALSE |  | 62 | 50 | 50 | TRUE | N/A | [5 empty] | R-410A | USA, Canada | 13400 | 0.94 | 4.18 | 24000 | 1.96 | 3.59 | 24000 | 1.96 | 3.59 | 15100 | 0.77 | 5.75 | 27400 | 1.76 | 4.56 | 12400 | 0.89 | 4.08 | 24000 | 1.92 | 3.66 | 24000 | 1.92 | 3.66 | 7900 | 0.72 | 3.22 | 15100 | 1.69 | 2.62 | 15100 | 1.69 | 2.62 | 6200 | 0.6 | 3.03 |  |  |  | 12000 | 1.58 | 2.23
04/28/22 | Live | Johnson Controls Inc. (York International Norman) | COLEMAN | LX SERIES | Singlezone Ducted, Centrally Ducted | 203429755 |  | HRCU-A-CB | CH16B2421 |  | CF30BBAA1 | TMLE040A12MP11 | 12.25 | 17.25 | 9.25 |  |  |  |  | FALSE | FALSE | FALSE |  | 62 | 50 | 50 | TRUE | N/A | [5 empty] | R-410A | USA, Canada | 13400 | 0.94 | 4.18 | 24000 | 1.96 | 3.59 | 24000 | 1.96 | 3.59 | 15100 | 0.77 | 5.75 | 27400 | 1.76 | 4.56 | 12400 | 0.89 | 4.08 | 24000 | 1.92 | 3.66 | 24000 | 1.92 | 3.66 | 7900 | 0.72 | 3.22 | 15100 | 1.69 | 2.62 | 15100 | 1.69 | 2.62 | 6200 | 0.6 | 3.03 |  |  |  | 12000 | 1.58 | 2.23
04/28/22 | Live | Johnson Controls Inc. (York International Norman) | COLEMAN | LX SERIES | Singlezone Ducted, Centrally Ducted | 205541137 |  | HRCU-A-CB | CH16B2421 |  | CM30BXA1+TXV | TMLE040A12MP11 | 12.25 | 17.25 | 9.25 |  |  |  |  | FALSE | FALSE | FALSE |  | 62 | 50 | 50 | TRUE | N/A | [5 empty] | R-410A | USA, Canada | 13400 | 0.94 | 4.18 | 24000 | 1.96 | 3.59 | 24000 | 1.96 | 3.59 | 15100 | 0.77 | 5.75 | 27400 | 1.76 | 4.56 | 12400 | 0.89 | 4.08 | 24000 | 1.92 | 3.66 | 24000 | 1.92 | 3.66 | 7900 | 0.72 | 3.22 | 15100 | 1.69 | 2.62 | 15100 | 1.69 | 2.62 | 6200 | 0.6 | 3.03 |  |  |  | 12000 | 1.58 | 2.23
04/28/22 | Live | Johnson Controls Inc. (York International Norman) | COLEMAN | LX SERIES | Singlezone Ducted, Centrally Ducted | 203429766 |  | HRCU-A-CB | CH16B2421 |  | CM30BBAA1 | TMLE040A12MP11 | 12.25 | 17.25 | 9.25 |  |  |  |  | FALSE | FALSE | FALSE |  | 62 | 50 | 50 | TRUE | N/A | [5 empty] | R-410A | USA, Canada | 13400 | 0.94 | 4.18 | 24000 | 1.96 | 3.59 | 24000 | 1.96 | 3.59 | 15100 | 0.77 | 5.75 | 27400 | 1.76 | 4.56 | 12400 | 0.89 | 4.08 | 24000 | 1.92 | 3.66 | 24000 | 1.92 | 3.66 | 7900 | 0.72 | 3.22 | 15100 | 1.69 | 2.62 | 15100 | 1.69 | 2.62 | 6200 | 0.6 | 3.03 |  |  |  | 12000 | 1.58 | 2.23
04/28/22 | Live | Johnson Controls Inc. (York International Norman) | COLEMAN | LX SERIES | Singlezone Ducted, Centrally Ducted | 205540882 |  | HRCU-A-CB | CH16B2421 |  | CU30BXA1+TXV | TMLE040A12MP11 | 12.25 | 17.25 | 9.25 |  |  |  |  | FALSE | FALSE | FALSE |  | 62 | 50 | 50 | TRUE | N/A | [5 empty] | R-410A | USA, Canada | 13400 | 0.94 | 4.18 | 24000 | 1.96 | 3.59 | 24000 | 1.96 | 3.59 | 15100 | 0.77 | 5.75 | 27400 | 1.76 | 4.56 | 12400 | 0.89 | 4.08 | 24000 | 1.92 | 3.66 | 24000 | 1.92 | 3.66 | 7900 | 0.72 | 3.22 | 15100 | 1.69 | 2.62 | 15100 | 1.69 | 2.62 | 6200 | 0.6 | 3.03 |  |  |  | 12000 | 1.58 | 2.23
04/28/22 | Live | Johnson Controls Inc. (York International Norman) | COLEMAN | LX SERIES | Singlezone Ducted, Centrally Ducted | 206780259 |  | HRCU-A-CB | CH16B2421 |  | CF36CXA1+TXV | TL9E060B12UH11 | 12 | 17.25 | 9.25 |  |  |  |  | FALSE | FALSE | FALSE |  | 63 | 50 | 50 | TRUE | N/A | [5 empty] | R-410A | USA, Canada | 13200 | 0.93 | 4.16 | 24000 | 2 | 3.52 | 24000 | 2 | 3.52 | 15000 | 0.77 | 5.71 | 27400 | 1.78 | 4.51 | 12300 | 0.89 | 4.05 | 24000 | 1.92 | 3.66 | 24000 | 1.92 | 3.66 | 7800 | 0.72 | 3.17 | 15200 | 1.7 | 2.62 | 15200 | 1.7 | 2.62 | 6100 | 0.59 | 3.03 |  |  |  | 12000 | 1.59 | 2.21
04/28/22 | Live | Johnson Controls Inc. (York International Norman) | COLEMAN | LX SERIES | Singlezone Ducted, Centrally Ducted | 206780263 |  | HRCU-A-CB | CH16B2421 |  | CM36CXA1+TXV | TL9E060B12UH11 | 12 | 17.25 | 9.25 |  |  |  |  | FALSE | FALSE | FALSE |  | 63 | 50 | 50 | TRUE | N/A | [5 empty] | R-410A | USA, Canada | 13200 | 0.93 | 4.16 | 24000 | 2 | 3.52 | 24000 | 2 | 3.52 | 15000 | 0.77 | 5.71 | 27400 | 1.78 | 4.51 | 12300 | 0.89 | 4.05 | 24000 | 1.92 | 3.66 | 24000 | 1.92 | 3.66 | 7800 | 0.72 | 3.17 | 15200 | 1.7 | 2.62 | 15200 | 1.7 | 2.62 | 6100 | 0.59 | 3.03 |  |  |  | 12000 | 1.59 | 2.21
04/28/22 | Live | Johnson Controls Inc. (York International Norman) | COLEMAN | LX SERIES | Singlezone Ducted, Centrally Ducted | 206780267 |  | HRCU-A-CB | CH16B2421 |  | CU36CXA1+TXV | TL9E060B12UH11 | 12 | 17.25 | 9.25 |  |  |  |  | FALSE | FALSE | FALSE |  | 63 | 50 | 50 | TRUE | N/A | [5 empty] | R-410A | USA, Canada | 13200 | 0.93 | 4.16 | 24000 | 2 | 3.52 | 24000 | 2 | 3.52 | 15000 | 0.77 | 5.71 | 27400 | 1.78 | 4.51 | 12300 | 0.89 | 4.05 | 24000 | 1.92 | 3.66 | 24000 | 1.92 | 3.66 | 7800 | 0.72 | 3.17 | 15200 | 1.7 | 2.62 | 15200 | 1.7 | 2.62 | 6100 | 0.59 | 3.03 |  |  |  | 12000 | 1.59 | 2.21
04/28/22 | Live | Johnson Controls Inc. (York International Norman) | COLEMAN | LX SERIES | Singlezone Ducted, Centrally Ducted | 205540892 |  | HRCU-A-CB | CH16B2421 |  | CF24BXA1+TXV | TL9E060B12UH11 | 11.75 | 17.25 | 9.25 |  |  |  |  | FALSE | FALSE | FALSE |  | 63 | 50 | 50 | TRUE | N/A | [5 empty] | R-410A | USA, Canada | 13400 | 0.94 | 4.18 | 24000 | 2.04 | 3.45 | 24000 | 2.04 | 3.45 | 15100 | 0.78 | 5.67 | 26600 | 1.78 | 4.38 | 12600 | 0.9 | 4.1 | 24000 | 1.93 | 3.64 | 24000 | 1.93 | 3.64 | 8100 | 0.73 | 3.25 | 15300 | 1.71 | 2.62 | 15300 | 1.71 | 2.62 | 6400 | 0.61 | 3.07 |  |  |  | 12000 | 1.6 | 2.2
04/28/22 | Live | Johnson Controls Inc. (York International Norman) | COLEMAN | LX SERIES | Singlezone Ducted, Centrally Ducted | 205540906 |  | HRCU-A-CB | CH16B2421 |  | CF24BBAA1 | TL9E060B12UH11 | 11.75 | 17.25 | 9.25 |  |  |  |  | FALSE | FALSE | FALSE |  | 63 | 50 | 50 | TRUE | N/A | [5 empty] | R-410A | USA, Canada | 13400 | 0.94 | 4.18 | 24000 | 2.04 | 3.45 | 24000 | 2.04 | 3.45 | 15100 | 0.78 | 5.67 | 26600 | 1.78 | 4.38 | 12600 | 0.9 | 4.1 | 24000 | 1.93 | 3.64 | 24000 | 1.93 | 3.64 | 8100 | 0.73 | 3.25 | 15300 | 1.71 | 2.62 | 15300 | 1.71 | 2.62 | 6400 | 0.61 | 3.07 |  |  |  | 12000 | 1.6 | 2.2
04/28/22 | Live | Johnson Controls Inc. (York International Norman) | COLEMAN | LX SERIES | Singlezone Ducted, Centrally Ducted | 205540918 |  | HRCU-A-CB | CH16B2421 |  | CM24BXA1+TXV | TL9E060B12UH11 | 11.75 | 17.25 | 9.25 |  |  |  |  | FALSE | FALSE | FALSE |  | 63 | 50 | 50 | TRUE | N/A | [5 empty] | R-410A | USA, Canada | 13400 | 0.94 | 4.18 | 24000 | 2.04 | 3.45 | 24000 | 2.04 | 3.45 | 15100 | 0.78 | 5.67 | 26600 | 1.78 | 4.38 | 12600 | 0.9 | 4.1 | 24000 | 1.93 | 3.64 | 24000 | 1.93 | 3.64 | 8100 | 0.73 | 3.25 | 15300 | 1.71 | 2.62 | 15300 | 1.71 | 2.62 | 6400 | 0.61 | 3.07 |  |  |  | 12000 | 1.6 | 2.2
04/28/22 | Live | Johnson Controls Inc. (York International Norman) | COLEMAN | LX SERIES | Singlezone Ducted, Centrally Ducted | 205540931 |  | HRCU-A-CB | CH16B2421 |  | CM24BBAA1 | TL9E060B12UH11 | 11.75 | 17.25 | 9.25 |  |  |  |  | FALSE | FALSE | FALSE |  | 63 | 50 | 50 | TRUE | N/A | [5 empty] | R-410A | USA, Canada | 13400 | 0.94 | 4.18 | 24000 | 2.04 | 3.45 | 24000 | 2.04 | 3.45 | 15100 | 0.78 | 5.67 | 26600 | 1.78 | 4.38 | 12600 | 0.9 | 4.1 | 24000 | 1.93 | 3.64 | 24000 | 1.93 | 3.64 | 8100 | 0.73 | 3.25 | 15300 | 1.71 | 2.62 | 15300 | 1.71 | 2.62 | 6400 | 0.61 | 3.07 |  |  |  | 12000 | 1.6 | 2.2
04/28/22 | Live | Johnson Controls Inc. (York International Norman) | COLEMAN | LX SERIES | Singlezone Ducted, Centrally Ducted | 205540942 |  | HRCU-A-CB | CH16B2421 |  | CU24BXA1+TXV | TL9E060B12UH11 | 11.75 | 17.25 | 9.25 |  |  |  |  | FALSE | FALSE | FALSE |  | 63 | 50 | 50 | TRUE | N/A | [5 empty] | R-410A | USA, Canada | 13400 | 0.94 | 4.18 | 24000 | 2.04 | 3.45 | 24000 | 2.04 | 3.45 | 15100 | 0.78 | 5.67 | 26600 | 1.78 | 4.38 | 12600 | 0.9 | 4.1 | 24000 | 1.93 | 3.64 | 24000 | 1.93 | 3.64 | 8100 | 0.73 | 3.25 | 15300 | 1.71 | 2.62 | 15300 | 1.71 | 2.62 | 6400 | 0.61 | 3.07 |  |  |  | 12000 | 1.6 | 2.2
04/28/22 | Live | Johnson Controls Inc. (York International Norman) | COLEMAN | LX SERIES | Singlezone Ducted, Centrally Ducted | 205540957 |  | HRCU-A-CB | CH16B2421 |  | CF36BXA1+TXV | TL8E060A12UH11 | 12.25 | 17.5 | 9.25 |  |  |  |  | FALSE | FALSE | FALSE |  | 62 | 50 | 50 | TRUE | N/A | [5 empty] | R-410A | USA, Canada | 13500 | 0.93 | 4.25 | 24000 | 1.96 | 3.59 | 24000 | 1.96 | 3.59 | 15100 | 0.76 | 5.82 | 27400 | 1.76 | 4.56 | 12300 | 0.88 | 4.1 | 24000 | 1.91 | 3.68 | 24000 | 1.91 | 3.68 | 7800 | 0.71 | 3.22 | 15100 | 1.68 | 2.63 | 15100 | 1.68 | 2.63 | 6100 | 0.58 | 3.08 |  |  |  | 12000 | 1.57 | 2.24
04/28/22 | Live | Johnson Controls Inc. (York International Norman) | COLEMAN | LX SERIES | Singlezone Ducted, Centrally Ducted | 205540969 |  | HRCU-A-CB | CH16B2421 |  | CF36BBAA1 | TL8E060A12UH11 | 12.25 | 17.5 | 9.25 |  |  |  |  | FALSE | FALSE | FALSE |  | 62 | 50 | 50 | TRUE | N/A | [5 empty] | R-410A | USA, Canada | 13500 | 0.93 | 4.25 | 24000 | 1.96 | 3.59 | 24000 | 1.96 | 3.59 | 15100 | 0.76 | 5.82 | 27400 | 1.76 | 4.56 | 12300 | 0.88 | 4.1 | 24000 | 1.91 | 3.68 | 24000 | 1.91 | 3.68 | 7800 | 0.71 | 3.22 | 15100 | 1.68 | 2.63 | 15100 | 1.68 | 2.63 | 6100 | 0.58 | 3.08 |  |  |  | 12000 | 1.57 | 2.24
04/28/22 | Live | Johnson Controls Inc. (York International Norman) | COLEMAN | LX SERIES | Singlezone Ducted, Centrally Ducted | 205540982 |  | HRCU-A-CB | CH16B2421 |  | CM36BXA1+TXV | TL8E060A12UH11 | 12.25 | 17.5 | 9.25 |  |  |  |  | FALSE | FALSE | FALSE |  | 62 | 50 | 50 | TRUE | N/A | [5 empty] | R-410A | USA, Canada | 13500 | 0.93 | 4.25 | 24000 | 1.96 | 3.59 | 24000 | 1.96 | 3.59 | 15100 | 0.76 | 5.82 | 27400 | 1.76 | 4.56 | 12300 | 0.88 | 4.1 | 24000 | 1.91 | 3.68 | 24000 | 1.91 | 3.68 | 7800 | 0.71 | 3.22 | 15100 | 1.68 | 2.63 | 15100 | 1.68 | 2.63 | 6100 | 0.58 | 3.08 |  |  |  | 12000 | 1.57 | 2.24
04/28/22 | Live | Johnson Controls Inc. (York International Norman) | COLEMAN | LX SERIES | Singlezone Ducted, Centrally Ducted | 205541007 |  | HRCU-A-CB | CH16B2421 |  | CU36BXA1+TXV | TL8E060A12UH11 | 12.25 | 17.5 | 9.25 |  |  |  |  | FALSE | FALSE | FALSE |  | 62 | 50 | 50 | TRUE | N/A | [5 empty] | R-410A | USA, Canada | 13500 | 0.93 | 4.25 | 24000 | 1.96 | 3.59 | 24000 | 1.96 | 3.59 | 15100 | 0.76 | 5.82 | 27400 | 1.76 | 4.56 | 12300 | 0.88 | 4.1 | 24000 | 1.91 | 3.68 | 24000 | 1.91 | 3.68 | 7800 | 0.71 | 3.22 | 15100 | 1.68 | 2.63 | 15100 | 1.68 | 2.63 | 6100 | 0.58 | 3.08 |  |  |  | 12000 | 1.57 | 2.24
04/28/22 | Live | Johnson Controls Inc. (York International Norman) | COLEMAN | LX SERIES | Singlezone Ducted, Centrally Ducted | 205540995 |  | HRCU-A-CB | CH16B2421 |  | CM36BBAA1 | TL8E060A12UH11 | 12.25 | 17.5 | 9.25 |  |  |  |  | FALSE | FALSE | FALSE |  | 62 | 50 | 50 | TRUE | N/A | [5 empty] | R-410A | USA, Canada | 13500 | 0.93 | 4.25 | 24000 | 1.96 | 3.59 | 24000 | 1.96 | 3.59 | 15100 | 0.76 | 5.82 | 27400 | 1.76 | 4.56 | 12300 | 0.88 | 4.1 | 24000 | 1.91 | 3.68 | 24000 | 1.91 | 3.68 | 7800 | 0.71 | 3.22 | 15100 | 1.68 | 2.63 | 15100 | 1.68 | 2.63 | 6100 | 0.58 | 3.08 |  |  |  | 12000 | 1.57 | 2.24
04/28/22 | Live | Johnson Controls Inc. (York International Norman) | COLEMAN | LX SERIES | Singlezone Ducted, Centrally Ducted | 206780271 |  | HRCU-A-CB | CH16B2421 |  | CF24BXA1+TXV | TL8E060A12UH11 | 11.75 | 17.5 | 9.25 |  |  |  |  | FALSE | FALSE | FALSE |  | 63 | 50 | 50 | TRUE | N/A | [5 empty] | R-410A | USA, Canada | 13300 | 0.92 | 4.24 | 24000 | 2.04 | 3.45 | 24000 | 2.04 | 3.45 | 15100 | 0.77 | 5.75 | 26800 | 1.77 | 4.44 | 12600 | 0.89 | 4.15 | 24000 | 1.91 | 3.68 | 24000 | 1.91 | 3.68 | 8100 | 0.72 | 3.3 | 15200 | 1.69 | 2.64 | 15200 | 1.69 | 2.64 | 6400 | 0.6 | 3.13 |  |  |  | 12000 | 1.58 | 2.23
04/28/22 | Live | Johnson Controls Inc. (York International Norman) | COLEMAN | LX SERIES | Singlezone Ducted, Centrally Ducted | 206780275 |  | HRCU-A-CB | CH16B2421 |  | CF24BBAA1 | TL8E060A12UH11 | 11.75 | 17.5 | 9.25 |  |  |  |  | FALSE | FALSE | FALSE |  | 63 | 50 | 50 | TRUE | N/A | [5 empty] | R-410A | USA, Canada | 13300 | 0.92 | 4.24 | 24000 | 2.04 | 3.45 | 24000 | 2.04 | 3.45 | 15100 | 0.77 | 5.75 | 26800 | 1.77 | 4.44 | 12600 | 0.89 | 4.15 | 24000 | 1.91 | 3.68 | 24000 | 1.91 | 3.68 | 8100 | 0.72 | 3.3 | 15200 | 1.69 | 2.64 | 15200 | 1.69 | 2.64 | 6400 | 0.6 | 3.13 |  |  |  | 12000 | 1.58 | 2.23
04/28/22 | Live | Johnson Controls Inc. (York International Norman) | COLEMAN | LX SERIES | Singlezone Ducted, Centrally Ducted | 206780279 |  | HRCU-A-CB | CH16B2421 |  | CM24BXA1+TXV | TL8E060A12UH11 | 11.75 | 17.5 | 9.25 |  |  |  |  | FALSE | FALSE | FALSE |  | 63 | 50 | 50 | TRUE | N/A | [5 empty] | R-410A | USA, Canada | 13300 | 0.92 | 4.24 | 24000 | 2.04 | 3.45 | 24000 | 2.04 | 3.45 | 15100 | 0.77 | 5.75 | 26800 | 1.77 | 4.44 | 12600 | 0.89 | 4.15 | 24000 | 1.91 | 3.68 | 24000 | 1.91 | 3.68 | 8100 | 0.72 | 3.3 | 15200 | 1.69 | 2.64 | 15200 | 1.69 | 2.64 | 6400 | 0.6 | 3.13 |  |  |  | 12000 | 1.58 | 2.23
04/28/22 | Live | Johnson Controls Inc. (York International Norman) | COLEMAN | LX SERIES | Singlezone Ducted, Centrally Ducted | 206780283 |  | HRCU-A-CB | CH16B2421 |  | CM24BBAA1 | TL8E060A12UH11 | 11.75 | 17.5 | 9.25 |  |  |  |  | FALSE | FALSE | FALSE |  | 63 | 50 | 50 | TRUE | N/A | [5 empty] | R-410A | USA, Canada | 13300 | 0.92 | 4.24 | 24000 | 2.04 | 3.45 | 24000 | 2.04 | 3.45 | 15100 | 0.77 | 5.75 | 26800 | 1.77 | 4.44 | 12600 | 0.89 | 4.15 | 24000 | 1.91 | 3.68 | 24000 | 1.91 | 3.68 | 8100 | 0.72 | 3.3 | 15200 | 1.69 | 2.64 | 15200 | 1.69 | 2.64 | 6400 | 0.6 | 3.13 |  |  |  | 12000 | 1.58 | 2.23
04/28/22 | Live | Johnson Controls Inc. (York International Norman) | COLEMAN | LX SERIES | Singlezone Ducted, Centrally Ducted | 206780287 |  | HRCU-A-CB | CH16B2421 |  | CU24BXA1+TXV | TL8E060A12UH11 | 11.75 | 17.5 | 9.25 |  |  |  |  | FALSE | FALSE | FALSE |  | 63 | 50 | 50 | TRUE | N/A | [5 empty] | R-410A | USA, Canada | 13300 | 0.92 | 4.24 | 24000 | 2.04 | 3.45 | 24000 | 2.04 | 3.45 | 15100 | 0.77 | 5.75 | 26800 | 1.77 | 4.44 | 12600 | 0.89 | 4.15 | 24000 | 1.91 | 3.68 | 24000 | 1.91 | 3.68 | 8100 | 0.72 | 3.3 | 15200 | 1.69 | 2.64 | 15200 | 1.69 | 2.64 | 6400 | 0.6 | 3.13 |  |  |  | 12000 | 1.58 | 2.23
04/28/22 | Live | Johnson Controls Inc. (York International Norman) | COLEMAN | LX SERIES | Singlezone Ducted, Centrally Ducted | 205536057 |  | HRCU-A-CB | CH16B4821 |  | CF48DXA1+TXV | TM9V120D20MP12 | 9.75 | 16.25 | 9.5 |  |  |  |  | FALSE | FALSE | FALSE |  | 59 | 48 | 48 | TRUE | N/A | [5 empty] | R-410A | USA, Canada | 23000 | 1.56 | 4.32 | 47500 | 4.87 | 2.86 | 47500 | 4.87 | 2.86 | 25600 | 1.3 | 5.77 | 50500 | 4.09 | 3.62 | 22000 | 1.56 | 4.13 | 48000 | 4.37 | 3.22 | 48000 | 4.37 | 3.22 | 12700 | 1.51 | 2.46 | 28400 | 3.25 | 2.56 | 28400 | 3.25 | 2.56 | 8900 | 1.08 | 2.42 |  |  |  | 23200 | 3.43 | 1.98
04/28/22 | Live | Johnson Controls Inc. (York International Norman) | COLEMAN | LX SERIES | Singlezone Ducted, Centrally Ducted | 205536063 |  | HRCU-A-CB | CH16B4821 |  | CF48DXA1+TXV | TP9C120D20MP13 | 9.75 | 16.25 | 9.5 |  |  |  |  | FALSE | FALSE | FALSE |  | 59 | 48 | 48 | TRUE | N/A | [5 empty] | R-410A | USA, Canada | 23000 | 1.56 | 4.32 | 47500 | 4.87 | 2.86 | 47500 | 4.87 | 2.86 | 25600 | 1.3 | 5.77 | 50500 | 4.09 | 3.62 | 22000 | 1.56 | 4.13 | 48000 | 4.37 | 3.22 | 48000 | 4.37 | 3.22 | 12700 | 1.51 | 2.46 | 28400 | 3.25 | 2.56 | 28400 | 3.25 | 2.56 | 8900 | 1.08 | 2.42 |  |  |  | 23200 | 3.43 | 1.98
04/28/22 | Live | Johnson Controls Inc. (York International Norman) | COLEMAN | LX SERIES | Singlezone Ducted, Centrally Ducted | 205536072 |  | HRCU-A-CB | CH16B4821 |  | CF48DXA1+TXV | CP9C120D20MP13 | 9.75 | 16.25 | 9.5 |  |  |  |  | FALSE | FALSE | FALSE |  | 59 | 48 | 48 | TRUE | N/A | [5 empty] | R-410A | USA, Canada | 23000 | 1.56 | 4.32 | 47500 | 4.87 | 2.86 | 47500 | 4.87 | 2.86 | 25600 | 1.3 | 5.77 | 50500 | 4.09 | 3.62 | 22000 | 1.56 | 4.13 | 48000 | 4.37 | 3.22 | 48000 | 4.37 | 3.22 | 12700 | 1.51 | 2.46 | 28400 | 3.25 | 2.56 | 28400 | 3.25 | 2.56 | 8900 | 1.08 | 2.42 |  |  |  | 23200 | 3.43 | 1.98
04/28/22 | Live | Johnson Controls Inc. (York International Norman) | COLEMAN | LX SERIES | Singlezone Ducted, Centrally Ducted | 205536077 |  | HRCU-A-CB | CH16B4821 |  | CM48DXA1+TXV | TM9V120D20MP12 | 9.75 | 16.25 | 9.5 |  |  |  |  | FALSE | FALSE | FALSE |  | 59 | 48 | 48 | TRUE | N/A | [5 empty] | R-410A | USA, Canada | 23000 | 1.56 | 4.32 | 47500 | 4.87 | 2.86 | 47500 | 4.87 | 2.86 | 25600 | 1.3 | 5.77 | 50500 | 4.09 | 3.62 | 22000 | 1.56 | 4.13 | 48000 | 4.37 | 3.22 | 48000 | 4.37 | 3.22 | 12700 | 1.51 | 2.46 | 28400 | 3.25 | 2.56 | 28400 | 3.25 | 2.56 | 8900 | 1.08 | 2.42 |  |  |  | 23200 | 3.43 | 1.98
04/28/22 | Live | Johnson Controls Inc. (York International Norman) | COLEMAN | LX SERIES | Singlezone Ducted, Centrally Ducted | 205536086 |  | HRCU-A-CB | CH16B4821 |  | CU48DXA1+TXV | TM9V120D20MP12 | 9.75 | 16.25 | 9.5 |  |  |  |  | FALSE | FALSE | FALSE |  | 59 | 48 | 48 | TRUE | N/A | [5 empty] | R-410A | USA, Canada | 23000 | 1.56 | 4.32 | 47500 | 4.87 | 2.86 | 47500 | 4.87 | 2.86 | 25600 | 1.3 | 5.77 | 50500 | 4.09 | 3.62 | 22000 | 1.56 | 4.13 | 48000 | 4.37 | 3.22 | 48000 | 4.37 | 3.22 | 12700 | 1.51 | 2.46 | 28400 | 3.25 | 2.56 | 28400 | 3.25 | 2.56 | 8900 | 1.08 | 2.42 |  |  |  | 23200 | 3.43 | 1.98
04/28/22 | Live | Johnson Controls Inc. (York International Norman) | COLEMAN | LX SERIES | Singlezone Ducted, Centrally Ducted | 205536094 |  | HRCU-A-CB | CH16B4821 |  | CM48DBCA1 | TM9V120D20MP12 | 9.75 | 16.25 | 9.5 |  |  |  |  | FALSE | FALSE | FALSE |  | 59 | 48 | 48 | TRUE | N/A | [5 empty] | R-410A | USA, Canada | 23000 | 1.56 | 4.32 | 47500 | 4.87 | 2.86 | 47500 | 4.87 | 2.86 | 25600 | 1.3 | 5.77 | 50500 | 4.09 | 3.62 | 22000 | 1.56 | 4.13 | 48000 | 4.37 | 3.22 | 48000 | 4.37 | 3.22 | 12700 | 1.51 | 2.46 | 28400 | 3.25 | 2.56 | 28400 | 3.25 | 2.56 | 8900 | 1.08 | 2.42 |  |  |  | 23200 | 3.43 | 1.98
04/28/22 | Live | Johnson Controls Inc. (York International Norman) | COLEMAN | LX SERIES | Singlezone Ducted, Centrally Ducted | 205536101 |  | HRCU-A-CB | CH16B4821 |  | CM48DXA1+TXV | TP9C120D20MP13 | 9.75 | 16.25 | 9.5 |  |  |  |  | FALSE | FALSE | FALSE |  | 59 | 48 | 48 | TRUE | N/A | [5 empty] | R-410A | USA, Canada | 23000 | 1.56 | 4.32 | 47500 | 4.87 | 2.86 | 47500 | 4.87 | 2.86 | 25600 | 1.3 | 5.77 | 50500 | 4.09 | 3.62 | 22000 | 1.56 | 4.13 | 48000 | 4.37 | 3.22 | 48000 | 4.37 | 3.22 | 12700 | 1.51 | 2.46 | 28400 | 3.25 | 2.56 | 28400 | 3.25 | 2.56 | 8900 | 1.08 | 2.42 |  |  |  | 23200 | 3.43 | 1.98
04/28/22 | Live | Johnson Controls Inc. (York International Norman) | COLEMAN | LX SERIES | Singlezone Ducted, Centrally Ducted | 205536111 |  | HRCU-A-CB | CH16B4821 |  | CU48DXA1+TXV | TP9C120D20MP13 | 9.75 | 16.25 | 9.5 |  |  |  |  | FALSE | FALSE | FALSE |  | 59 | 48 | 48 | TRUE | N/A | [5 empty] | R-410A | USA, Canada | 23000 | 1.56 | 4.32 | 47500 | 4.87 | 2.86 | 47500 | 4.87 | 2.86 | 25600 | 1.3 | 5.77 | 50500 | 4.09 | 3.62 | 22000 | 1.56 | 4.13 | 48000 | 4.37 | 3.22 | 48000 | 4.37 | 3.22 | 12700 | 1.51 | 2.46 | 28400 | 3.25 | 2.56 | 28400 | 3.25 | 2.56 | 8900 | 1.08 | 2.42 |  |  |  | 23200 | 3.43 | 1.98
04/28/22 | Live | Johnson Controls Inc. (York International Norman) | COLEMAN | LX SERIES | Singlezone Ducted, Centrally Ducted | 205536119 |  | HRCU-A-CB | CH16B4821 |  | CM48DBCA1 | TP9C120D20MP13 | 9.75 | 16.25 | 9.5 |  |  |  |  | FALSE | FALSE | FALSE |  | 59 | 48 | 48 | TRUE | N/A | [5 empty] | R-410A | USA, Canada | 23000 | 1.56 | 4.32 | 47500 | 4.87 | 2.86 | 47500 | 4.87 | 2.86 | 25600 | 1.3 | 5.77 | 50500 | 4.09 | 3.62 | 22000 | 1.56 | 4.13 | 48000 | 4.37 | 3.22 | 48000 | 4.37 | 3.22 | 12700 | 1.51 | 2.46 | 28400 | 3.25 | 2.56 | 28400 | 3.25 | 2.56 | 8900 | 1.08 | 2.42 |  |  |  | 23200 | 3.43 | 1.98
04/28/22 | Live | Johnson Controls Inc. (York International Norman) | COLEMAN | LX SERIES | Singlezone Ducted, Centrally Ducted | 205536127 |  | HRCU-A-CB | CH16B4821 |  | CM48DXA1+TXV | CP9C120D20MP13 | 9.75 | 16.25 | 9.5 |  |  |  |  | FALSE | FALSE | FALSE |  | 59 | 48 | 48 | TRUE | N/A | [5 empty] | R-410A | USA, Canada | 23000 | 1.56 | 4.32 | 47500 | 4.87 | 2.86 | 47500 | 4.87 | 2.86 | 25600 | 1.3 | 5.77 | 50500 | 4.09 | 3.62 | 22000 | 1.56 | 4.13 | 48000 | 4.37 | 3.22 | 48000 | 4.37 | 3.22 | 12700 | 1.51 | 2.46 | 28400 | 3.25 | 2.56 | 28400 | 3.25 | 2.56 | 8900 | 1.08 | 2.42 |  |  |  | 23200 | 3.43 | 1.98
04/28/22 | Live | Johnson Controls Inc. (York International Norman) | COLEMAN | LX SERIES | Singlezone Ducted, Centrally Ducted | 205536130 |  | HRCU-A-CB | CH16B4821 |  | CU48DXA1+TXV | CP9C120D20MP13 | 9.75 | 16.25 | 9.5 |  |  |  |  | FALSE | FALSE | FALSE |  | 59 | 48 | 48 | TRUE | N/A | [5 empty] | R-410A | USA, Canada | 23000 | 1.56 | 4.32 | 47500 | 4.87 | 2.86 | 47500 | 4.87 | 2.86 | 25600 | 1.3 | 5.77 | 50500 | 4.09 | 3.62 | 22000 | 1.56 | 4.13 | 48000 | 4.37 | 3.22 | 48000 | 4.37 | 3.22 | 12700 | 1.51 | 2.46 | 28400 | 3.25 | 2.56 | 28400 | 3.25 | 2.56 | 8900 | 1.08 | 2.42 |  |  |  | 23200 | 3.43 | 1.98
04/28/22 | Live | Johnson Controls Inc. (York International Norman) | COLEMAN | LX SERIES | Singlezone Ducted, Centrally Ducted | 205536134 |  | HRCU-A-CB | CH16B4821 |  | CM48DBCA1 | CP9C120D20MP13 | 9.75 | 16.25 | 9.5 |  |  |  |  | FALSE | FALSE | FALSE |  | 59 | 48 | 48 | TRUE | N/A | [5 empty] | R-410A | USA, Canada | 23000 | 1.56 | 4.32 | 47500 | 4.87 | 2.86 | 47500 | 4.87 | 2.86 | 25600 | 1.3 | 5.77 | 50500 | 4.09 | 3.62 | 22000 | 1.56 | 4.13 | 48000 | 4.37 | 3.22 | 48000 | 4.37 | 3.22 | 12700 | 1.51 | 2.46 | 28400 | 3.25 | 2.56 | 28400 | 3.25 | 2.56 | 8900 | 1.08 | 2.42 |  |  |  | 23200 | 3.43 | 1.98
04/28/22 | Live | Johnson Controls Inc. (York International Norman) | COLEMAN | LX SERIES | Singlezone Ducted, Centrally Ducted | 206782447 |  | HRCU-A-CB | CH16B4821 |  | CF64DXA1+TXV | TM9V120D20MP12 | 10 | 16.25 | 9.75 |  |  |  |  | FALSE | FALSE | FALSE |  | 63 | 52 | 52 | TRUE | N/A | [5 empty] | R-410A | USA, Canada | 22200 | 1.55 | 4.2 | 48000 | 4.8 | 2.93 | 48000 | 4.8 | 2.93 | 25000 | 1.29 | 5.68 | 51500 | 4.09 | 3.69 | 20600 | 1.49 | 4.05 | 46500 | 4.03 | 3.38 | 46500 | 4.03 | 3.38 | 11300 | 1.44 | 2.3 | 29400 | 3.14 | 2.74 | 29400 | 3.14 | 2.74 | 7500 | 1 | 2.2 |  |  |  | 24200 | 3.09 | 2.3
04/28/22 | Live | Johnson Controls Inc. (York International Norman) | COLEMAN | LX SERIES | Singlezone Ducted, Centrally Ducted | 206782455 |  | HRCU-A-CB | CH16B4821 |  | CF64DXA1+TXV | CP9C120D20MP13 | 10 | 16.25 | 9.75 |  |  |  |  | FALSE | FALSE | FALSE |  | 63 | 52 | 52 | TRUE | N/A | [5 empty] | R-410A | USA, Canada | 22200 | 1.55 | 4.2 | 48000 | 4.8 | 2.93 | 48000 | 4.8 | 2.93 | 25000 | 1.29 | 5.68 | 51500 | 4.09 | 3.69 | 20600 | 1.49 | 4.05 | 46500 | 4.03 | 3.38 | 46500 | 4.03 | 3.38 | 11300 | 1.44 | 2.3 | 29400 | 3.14 | 2.74 | 29400 | 3.14 | 2.74 | 7500 | 1 | 2.2 |  |  |  | 24200 | 3.09 | 2.3
04/28/22 | Live | Johnson Controls Inc. (York International Norman) | COLEMAN | LX SERIES | Singlezone Ducted, Centrally Ducted | 206782451 |  | HRCU-A-CB | CH16B4821 |  | CF64DXA1+TXV | TP9C120D20MP13 | 10 | 16.25 | 9.75 |  |  |  |  | FALSE | FALSE | FALSE |  | 63 | 52 | 52 | TRUE | N/A | [5 empty] | R-410A | USA, Canada | 22200 | 1.55 | 4.2 | 48000 | 4.8 | 2.93 | 48000 | 4.8 | 2.93 | 25000 | 1.29 | 5.68 | 51500 | 4.09 | 3.69 | 20600 | 1.49 | 4.05 | 46500 | 4.03 | 3.38 | 46500 | 4.03 | 3.38 | 11300 | 1.44 | 2.3 | 29400 | 3.14 | 2.74 | 29400 | 3.14 | 2.74 | 7500 | 1 | 2.2 |  |  |  | 24200 | 3.09 | 2.3
04/28/22 | Live | Johnson Controls Inc. (York International Norman) | COLEMAN | LX SERIES | Singlezone Ducted, Centrally Ducted | 206782457 |  | HRCU-A-CB | CH16B4821 |  | CM64DXA1+TXV | TM9V120D20MP12 | 10 | 16.25 | 9.75 |  |  |  |  | FALSE | FALSE | FALSE |  | 63 | 52 | 52 | TRUE | N/A | [5 empty] | R-410A | USA, Canada | 22200 | 1.55 | 4.2 | 48000 | 4.8 | 2.93 | 48000 | 4.8 | 2.93 | 25000 | 1.29 | 5.68 | 51500 | 4.09 | 3.69 | 20600 | 1.49 | 4.05 | 46500 | 4.03 | 3.38 | 46500 | 4.03 | 3.38 | 11300 | 1.44 | 2.3 | 29400 | 3.14 | 2.74 | 29400 | 3.14 | 2.74 | 7500 | 1 | 2.2 |  |  |  | 24200 | 3.09 | 2.3
04/28/22 | Live | Johnson Controls Inc. (York International Norman) | COLEMAN | LX SERIES | Singlezone Ducted, Centrally Ducted | 206782461 |  | HRCU-A-CB | CH16B4821 |  | CM64DXA1+TXV | TP9C120D20MP13 | 10 | 16.25 | 9.75 |  |  |  |  | FALSE | FALSE | FALSE |  | 63 | 52 | 52 | TRUE | N/A | [5 empty] | R-410A | USA, Canada | 22200 | 1.55 | 4.2 | 48000 | 4.8 | 2.93 | 48000 | 4.8 | 2.93 | 25000 | 1.29 | 5.68 | 51500 | 4.09 | 3.69 | 20600 | 1.49 | 4.05 | 46500 | 4.03 | 3.38 | 46500 | 4.03 | 3.38 | 11300 | 1.44 | 2.3 | 29400 | 3.14 | 2.74 | 29400 | 3.14 | 2.74 | 7500 | 1 | 2.2 |  |  |  | 24200 | 3.09 | 2.3
04/28/22 | Live | Johnson Controls Inc. (York International Norman) | COLEMAN | LX SERIES | Singlezone Ducted, Centrally Ducted | 206782465 |  | HRCU-A-CB | CH16B4821 |  | CM64DXA1+TXV | CP9C120D20MP13 | 10 | 16.25 | 9.75 |  |  |  |  | FALSE | FALSE | FALSE |  | 63 | 52 | 52 | TRUE | N/A | [5 empty] | R-410A | USA, Canada | 22200 | 1.55 | 4.2 | 48000 | 4.8 | 2.93 | 48000 | 4.8 | 2.93 | 25000 | 1.29 | 5.68 | 51500 | 4.09 | 3.69 | 20600 | 1.49 | 4.05 | 46500 | 4.03 | 3.38 | 46500 | 4.03 | 3.38 | 11300 | 1.44 | 2.3 | 29400 | 3.14 | 2.74 | 29400 | 3.14 | 2.74 | 7500 | 1 | 2.2 |  |  |  | 24200 | 3.09 | 2.3
04/28/22 | Live | Johnson Controls Inc. (York International Norman) | COLEMAN | LX SERIES | Singlezone Ducted, Centrally Ducted | 206782475 |  | HRCU-A-CB | CH16B4821 |  | CF48DXA1+TXV | TM9V100C20MP12 | 9.5 | 16 | 9.25 |  |  |  |  | FALSE | FALSE | FALSE |  | 58 | 47 | 47 | TRUE | N/A | [5 empty] | R-410A | USA, Canada | 22800 | 1.55 | 4.31 | 47000 | 4.95 | 2.78 | 47000 | 4.95 | 2.78 | 25200 | 1.29 | 5.73 | 50000 | 4.07 | 3.6 | 21800 | 1.59 | 4.02 | 48000 | 4.42 | 3.18 | 48000 | 4.42 | 3.18 | 12500 | 1.57 | 2.33 | 28200 | 3.25 | 2.54 | 28200 | 3.25 | 2.54 | 8700 | 1.13 | 2.26 |  |  |  | 23000 | 3.48 | 1.94
04/28/22 | Live | Johnson Controls Inc. (York International Norman) | COLEMAN | LX SERIES | Singlezone Ducted, Centrally Ducted | 206782479 |  | HRCU-A-CB | CH16B4821 |  | CF48DXA1+TXV | TP9C100C20MP13 | 9.5 | 16 | 9.25 |  |  |  |  | FALSE | FALSE | FALSE |  | 58 | 47 | 47 | TRUE | N/A | [5 empty] | R-410A | USA, Canada | 22800 | 1.55 | 4.31 | 47000 | 4.95 | 2.78 | 47000 | 4.95 | 2.78 | 25200 | 1.29 | 5.73 | 50000 | 4.07 | 3.6 | 21800 | 1.59 | 4.02 | 48000 | 4.42 | 3.18 | 48000 | 4.42 | 3.18 | 12500 | 1.57 | 2.33 | 28200 | 3.25 | 2.54 | 28200 | 3.25 | 2.54 | 8700 | 1.13 | 2.26 |  |  |  | 23000 | 3.48 | 1.94
04/28/22 | Live | Johnson Controls Inc. (York International Norman) | COLEMAN | LX SERIES | Singlezone Ducted, Centrally Ducted | 206782483 |  | HRCU-A-CB | CH16B4821 |  | CF48DXA1+TXV | CP9C100C20MP13 | 9.5 | 16 | 9.25 |  |  |  |  | FALSE | FALSE | FALSE |  | 58 | 47 | 47 | TRUE | N/A | [5 empty] | R-410A | USA, Canada | 22800 | 1.55 | 4.31 | 47000 | 4.95 | 2.78 | 47000 | 4.95 | 2.78 | 25200 | 1.29 | 5.73 | 50000 | 4.07 | 3.6 | 21800 | 1.59 | 4.02 | 48000 | 4.42 | 3.18 | 48000 | 4.42 | 3.18 | 12500 | 1.57 | 2.33 | 28200 | 3.25 | 2.54 | 28200 | 3.25 | 2.54 | 8700 | 1.13 | 2.26 |  |  |  | 23000 | 3.48 | 1.94
04/28/22 | Live | Johnson Controls Inc. (York International Norman) | COLEMAN | LX SERIES | Singlezone Ducted, Centrally Ducted | 206782485 |  | HRCU-A-CB | CH16B4821 |  | CM48DXA1+TXV | TM9V100C20MP12 | 9.5 | 16 | 9.25 |  |  |  |  | FALSE | FALSE | FALSE |  | 58 | 47 | 47 | TRUE | N/A | [5 empty] | R-410A | USA, Canada | 22800 | 1.55 | 4.31 | 47000 | 4.95 | 2.78 | 47000 | 4.95 | 2.78 | 25200 | 1.29 | 5.73 | 50000 | 4.07 | 3.6 | 21800 | 1.59 | 4.02 | 48000 | 4.42 | 3.18 | 48000 | 4.42 | 3.18 | 12500 | 1.57 | 2.33 | 28200 | 3.25 | 2.54 | 28200 | 3.25 | 2.54 | 8700 | 1.13 | 2.26 |  |  |  | 23000 | 3.48 | 1.94
04/28/22 | Live | Johnson Controls Inc. (York International Norman) | COLEMAN | LX SERIES | Singlezone Ducted, Centrally Ducted | 206782489 |  | HRCU-A-CB | CH16B4821 |  | CU48DXA1+TXV | TM9V100C20MP12 | 9.5 | 16 | 9.25 |  |  |  |  | FALSE | FALSE | FALSE |  | 58 | 47 | 47 | TRUE | N/A | [5 empty] | R-410A | USA, Canada | 22800 | 1.55 | 4.31 | 47000 | 4.95 | 2.78 | 47000 | 4.95 | 2.78 | 25200 | 1.29 | 5.73 | 50000 | 4.07 | 3.6 | 21800 | 1.59 | 4.02 | 48000 | 4.42 | 3.18 | 48000 | 4.42 | 3.18 | 12500 | 1.57 | 2.33 | 28200 | 3.25 | 2.54 | 28200 | 3.25 | 2.54 | 8700 | 1.13 | 2.26 |  |  |  | 23000 | 3.48 | 1.94
04/28/22 | Live | Johnson Controls Inc. (York International Norman) | COLEMAN | LX SERIES | Singlezone Ducted, Centrally Ducted | 206782493 |  | HRCU-A-CB | CH16B4821 |  | CM48DBCA1 | TM9V100C20MP12 | 9.5 | 16 | 9.25 |  |  |  |  | FALSE | FALSE | FALSE |  | 58 | 47 | 47 | TRUE | N/A | [5 empty] | R-410A | USA, Canada | 22800 | 1.55 | 4.31 | 47000 | 4.95 | 2.78 | 47000 | 4.95 | 2.78 | 25200 | 1.29 | 5.73 | 50000 | 4.07 | 3.6 | 21800 | 1.59 | 4.02 | 48000 | 4.42 | 3.18 | 48000 | 4.42 | 3.18 | 12500 | 1.57 | 2.33 | 28200 | 3.25 | 2.54 | 28200 | 3.25 | 2.54 | 8700 | 1.13 | 2.26 |  |  |  | 23000 | 3.48 | 1.94
04/28/22 | Live | Johnson Controls Inc. (York International Norman) | COLEMAN | LX SERIES | Singlezone Ducted, Centrally Ducted | 206782497 |  | HRCU-A-CB | CH16B4821 |  | CM48DXA1+TXV | TP9C100C20MP13 | 9.5 | 16 | 9.25 |  |  |  |  | FALSE | FALSE | FALSE |  | 58 | 47 | 47 | TRUE | N/A | [5 empty] | R-410A | USA, Canada | 22800 | 1.55 | 4.31 | 47000 | 4.95 | 2.78 | 47000 | 4.95 | 2.78 | 25200 | 1.29 | 5.73 | 50000 | 4.07 | 3.6 | 21800 | 1.59 | 4.02 | 48000 | 4.42 | 3.18 | 48000 | 4.42 | 3.18 | 12500 | 1.57 | 2.33 | 28200 | 3.25 | 2.54 | 28200 | 3.25 | 2.54 | 8700 | 1.13 | 2.26 |  |  |  | 23000 | 3.48 | 1.94
04/28/22 | Live | Johnson Controls Inc. (York International Norman) | COLEMAN | LX SERIES | Singlezone Ducted, Centrally Ducted | 206782501 |  | HRCU-A-CB | CH16B4821 |  | CU48DXA1+TXV | TP9C100C20MP13 | 9.5 | 16 | 9.25 |  |  |  |  | FALSE | FALSE | FALSE |  | 58 | 47 | 47 | TRUE | N/A | [5 empty] | R-410A | USA, Canada | 22800 | 1.55 | 4.31 | 47000 | 4.95 | 2.78 | 47000 | 4.95 | 2.78 | 25200 | 1.29 | 5.73 | 50000 | 4.07 | 3.6 | 21800 | 1.59 | 4.02 | 48000 | 4.42 | 3.18 | 48000 | 4.42 | 3.18 | 12500 | 1.57 | 2.33 | 28200 | 3.25 | 2.54 | 28200 | 3.25 | 2.54 | 8700 | 1.13 | 2.26 |  |  |  | 23000 | 3.48 | 1.94
04/28/22 | Live | Johnson Controls Inc. (York International Norman) | COLEMAN | LX SERIES | Singlezone Ducted, Centrally Ducted | 206782505 |  | HRCU-A-CB | CH16B4821 |  | CM48DBCA1 | TP9C100C20MP13 | 9.5 | 16 | 9.25 |  |  |  |  | FALSE | FALSE | FALSE |  | 58 | 47 | 47 | TRUE | N/A | [5 empty] | R-410A | USA, Canada | 22800 | 1.55 | 4.31 | 47000 | 4.95 | 2.78 | 47000 | 4.95 | 2.78 | 25200 | 1.29 | 5.73 | 50000 | 4.07 | 3.6 | 21800 | 1.59 | 4.02 | 48000 | 4.42 | 3.18 | 48000 | 4.42 | 3.18 | 12500 | 1.57 | 2.33 | 28200 | 3.25 | 2.54 | 28200 | 3.25 | 2.54 | 8700 | 1.13 | 2.26 |  |  |  | 23000 | 3.48 | 1.94
04/28/22 | Live | Johnson Controls Inc. (York International Norman) | COLEMAN | LX SERIES | Singlezone Ducted, Centrally Ducted | 206782509 |  | HRCU-A-CB | CH16B4821 |  | CM48DXA1+TXV | CP9C100C20MP13 | 9.5 | 16 | 9.25 |  |  |  |  | FALSE | FALSE | FALSE |  | 58 | 47 | 47 | TRUE | N/A | [5 empty] | R-410A | USA, Canada | 22800 | 1.55 | 4.31 | 47000 | 4.95 | 2.78 | 47000 | 4.95 | 2.78 | 25200 | 1.29 | 5.73 | 50000 | 4.07 | 3.6 | 21800 | 1.59 | 4.02 | 48000 | 4.42 | 3.18 | 48000 | 4.42 | 3.18 | 12500 | 1.57 | 2.33 | 28200 | 3.25 | 2.54 | 28200 | 3.25 | 2.54 | 8700 | 1.13 | 2.26 |  |  |  | 23000 | 3.48 | 1.94
04/28/22 | Live | Johnson Controls Inc. (York International Norman) | COLEMAN | LX SERIES | Singlezone Ducted, Centrally Ducted | 206782511 |  | HRCU-A-CB | CH16B4821 |  | CU48DXA1+TXV | CP9C100C20MP13 | 9.5 | 16 | 9.25 |  |  |  |  | FALSE | FALSE | FALSE |  | 58 | 47 | 47 | TRUE | N/A | [5 empty] | R-410A | USA, Canada | 22800 | 1.55 | 4.31 | 47000 | 4.95 | 2.78 | 47000 | 4.95 | 2.78 | 25200 | 1.29 | 5.73 | 50000 | 4.07 | 3.6 | 21800 | 1.59 | 4.02 | 48000 | 4.42 | 3.18 | 48000 | 4.42 | 3.18 | 12500 | 1.57 | 2.33 | 28200 | 3.25 | 2.54 | 28200 | 3.25 | 2.54 | 8700 | 1.13 | 2.26 |  |  |  | 23000 | 3.48 | 1.94
04/28/22 | Live | Johnson Controls Inc. (York International Norman) | COLEMAN | LX SERIES | Singlezone Ducted, Centrally Ducted | 206782513 |  | HRCU-A-CB | CH16B4821 |  | CM48DBCA1 | CP9C100C20MP13 | 9.5 | 16 | 9.25 |  |  |  |  | FALSE | FALSE | FALSE |  | 58 | 47 | 47 | TRUE | N/A | [5 empty] | R-410A | USA, Canada | 22800 | 1.55 | 4.31 | 47000 | 4.95 | 2.78 | 47000 | 4.95 | 2.78 | 25200 | 1.29 | 5.73 | 50000 | 4.07 | 3.6 | 21800 | 1.59 | 4.02 | 48000 | 4.42 | 3.18 | 48000 | 4.42 | 3.18 | 12500 | 1.57 | 2.33 | 28200 | 3.25 | 2.54 | 28200 | 3.25 | 2.54 | 8700 | 1.13 | 2.26 |  |  |  | 23000 | 3.48 | 1.94
04/28/22 | Live | Johnson Controls Inc. (York International Norman) | COLEMAN | LX SERIES | Singlezone Ducted, Centrally Ducted | 206781709 |  | HRCU-A-CB | CH16B4821 |  | CF48DXA1+TXV | TM9V100C16MP12 | 9.75 | 16.25 | 9.25 |  |  |  |  | FALSE | FALSE | FALSE |  | 58 | 47 | 47 | TRUE | N/A | [5 empty] | R-410A | USA, Canada | 22800 | 1.56 | 4.28 | 46500 | 4.77 | 2.86 | 46500 | 4.77 | 2.86 | 25400 | 1.3 | 5.73 | 49500 | 4.02 | 3.61 | 22000 | 1.59 | 4.06 | 48000 | 4.48 | 3.14 | 48000 | 4.48 | 3.14 | 12700 | 1.56 | 2.39 | 28000 | 3.26 | 2.52 | 28000 | 3.26 | 2.52 | 8900 | 1.12 | 2.33 |  |  |  | 22800 | 3.54 | 1.89
04/28/22 | Live | Johnson Controls Inc. (York International Norman) | COLEMAN | LX SERIES | Singlezone Ducted, Centrally Ducted | 206781713 |  | HRCU-A-CB | CH16B4821 |  | CF48DXA1+TXV | TP9C100C16MP13 | 9.75 | 16.25 | 9.25 |  |  |  |  | FALSE | FALSE | FALSE |  | 58 | 47 | 47 | TRUE | N/A | [5 empty] | R-410A | USA, Canada | 22800 | 1.56 | 4.28 | 46500 | 4.77 | 2.86 | 46500 | 4.77 | 2.86 | 25400 | 1.3 | 5.73 | 49500 | 4.02 | 3.61 | 22000 | 1.59 | 4.06 | 48000 | 4.48 | 3.14 | 48000 | 4.48 | 3.14 | 12700 | 1.56 | 2.39 | 28000 | 3.26 | 2.52 | 28000 | 3.26 | 2.52 | 8900 | 1.12 | 2.33 |  |  |  | 22800 | 3.54 | 1.89
04/28/22 | Live | Johnson Controls Inc. (York International Norman) | COLEMAN | LX SERIES | Singlezone Ducted, Centrally Ducted | 206781717 |  | HRCU-A-CB | CH16B4821 |  | CF48DXA1+TXV | CP9C100C16MP13 | 9.75 | 16.25 | 9.25 |  |  |  |  | FALSE | FALSE | FALSE |  | 58 | 47 | 47 | TRUE | N/A | [5 empty] | R-410A | USA, Canada | 22800 | 1.56 | 4.28 | 46500 | 4.77 | 2.86 | 46500 | 4.77 | 2.86 | 25400 | 1.3 | 5.73 | 49500 | 4.02 | 3.61 | 22000 | 1.59 | 4.06 | 48000 | 4.48 | 3.14 | 48000 | 4.48 | 3.14 | 12700 | 1.56 | 2.39 | 28000 | 3.26 | 2.52 | 28000 | 3.26 | 2.52 | 8900 | 1.12 | 2.33 |  |  |  | 22800 | 3.54 | 1.89
04/28/22 | Live | Johnson Controls Inc. (York International Norman) | COLEMAN | LX SERIES | Singlezone Ducted, Centrally Ducted | 206781719 |  | HRCU-A-CB | CH16B4821 |  | CM48DXA1+TXV | TM9V100C16MP12 | 9.75 | 16.25 | 9.25 |  |  |  |  | FALSE | FALSE | FALSE |  | 58 | 47 | 47 | TRUE | N/A | [5 empty] | R-410A | USA, Canada | 22800 | 1.56 | 4.28 | 46500 | 4.77 | 2.86 | 46500 | 4.77 | 2.86 | 25400 | 1.3 | 5.73 | 49500 | 4.02 | 3.61 | 22000 | 1.59 | 4.06 | 48000 | 4.48 | 3.14 | 48000 | 4.48 | 3.14 | 12700 | 1.56 | 2.39 | 28000 | 3.26 | 2.52 | 28000 | 3.26 | 2.52 | 8900 | 1.12 | 2.33 |  |  |  | 22800 | 3.54 | 1.89
04/28/22 | Live | Johnson Controls Inc. (York International Norman) | COLEMAN | LX SERIES | Singlezone Ducted, Centrally Ducted | 206781723 |  | HRCU-A-CB | CH16B4821 |  | CU48DXA1+TXV | TM9V100C16MP12 | 9.75 | 16.25 | 9.25 |  |  |  |  | FALSE | FALSE | FALSE |  | 58 | 47 | 47 | TRUE | N/A | [5 empty] | R-410A | USA, Canada | 22800 | 1.56 | 4.28 | 46500 | 4.77 | 2.86 | 46500 | 4.77 | 2.86 | 25400 | 1.3 | 5.73 | 49500 | 4.02 | 3.61 | 22000 | 1.59 | 4.06 | 48000 | 4.48 | 3.14 | 48000 | 4.48 | 3.14 | 12700 | 1.56 | 2.39 | 28000 | 3.26 | 2.52 | 28000 | 3.26 | 2.52 | 8900 | 1.12 | 2.33 |  |  |  | 22800 | 3.54 | 1.89
04/28/22 | Live | Johnson Controls Inc. (York International Norman) | COLEMAN | LX SERIES | Singlezone Ducted, Centrally Ducted | 206781727 |  | HRCU-A-CB | CH16B4821 |  | CM48DBCA1 | TM9V100C16MP12 | 9.75 | 16.25 | 9.25 |  |  |  |  | FALSE | FALSE | FALSE |  | 58 | 47 | 47 | TRUE | N/A | [5 empty] | R-410A | USA, Canada | 22800 | 1.56 | 4.28 | 46500 | 4.77 | 2.86 | 46500 | 4.77 | 2.86 | 25400 | 1.3 | 5.73 | 49500 | 4.02 | 3.61 | 22000 | 1.59 | 4.06 | 48000 | 4.48 | 3.14 | 48000 | 4.48 | 3.14 | 12700 | 1.56 | 2.39 | 28000 | 3.26 | 2.52 | 28000 | 3.26 | 2.52 | 8900 | 1.12 | 2.33 |  |  |  | 22800 | 3.54 | 1.89
04/28/22 | Live | Johnson Controls Inc. (York International Norman) | COLEMAN | LX SERIES | Singlezone Ducted, Centrally Ducted | 206781731 |  | HRCU-A-CB | CH16B4821 |  | CM48DXA1+TXV | TP9C100C16MP13 | 9.75 | 16.25 | 9.25 |  |  |  |  | FALSE | FALSE | FALSE |  | 58 | 47 | 47 | TRUE | N/A | [5 empty] | R-410A | USA, Canada | 22800 | 1.56 | 4.28 | 46500 | 4.77 | 2.86 | 46500 | 4.77 | 2.86 | 25400 | 1.3 | 5.73 | 49500 | 4.02 | 3.61 | 22000 | 1.59 | 4.06 | 48000 | 4.48 | 3.14 | 48000 | 4.48 | 3.14 | 12700 | 1.56 | 2.39 | 28000 | 3.26 | 2.52 | 28000 | 3.26 | 2.52 | 8900 | 1.12 | 2.33 |  |  |  | 22800 | 3.54 | 1.89
04/28/22 | Live | Johnson Controls Inc. (York International Norman) | COLEMAN | LX SERIES | Singlezone Ducted, Centrally Ducted | 206781735 |  | HRCU-A-CB | CH16B4821 |  | CU48DXA1+TXV | TP9C100C16MP13 | 9.75 | 16.25 | 9.25 |  |  |  |  | FALSE | FALSE | FALSE |  | 58 | 47 | 47 | TRUE | N/A | [5 empty] | R-410A | USA, Canada | 22800 | 1.56 | 4.28 | 46500 | 4.77 | 2.86 | 46500 | 4.77 | 2.86 | 25400 | 1.3 | 5.73 | 49500 | 4.02 | 3.61 | 22000 | 1.59 | 4.06 | 48000 | 4.48 | 3.14 | 48000 | 4.48 | 3.14 | 12700 | 1.56 | 2.39 | 28000 | 3.26 | 2.52 | 28000 | 3.26 | 2.52 | 8900 | 1.12 | 2.33 |  |  |  | 22800 | 3.54 | 1.89
04/28/22 | Live | Johnson Controls Inc. (York International Norman) | COLEMAN | LX SERIES | Singlezone Ducted, Centrally Ducted | 206781739 |  | HRCU-A-CB | CH16B4821 |  | CM48DBCA1 | TP9C100C16MP13 | 9.75 | 16.25 | 9.25 |  |  |  |  | FALSE | FALSE | FALSE |  | 58 | 47 | 47 | TRUE | N/A | [5 empty] | R-410A | USA, Canada | 22800 | 1.56 | 4.28 | 46500 | 4.77 | 2.86 | 46500 | 4.77 | 2.86 | 25400 | 1.3 | 5.73 | 49500 | 4.02 | 3.61 | 22000 | 1.59 | 4.06 | 48000 | 4.48 | 3.14 | 48000 | 4.48 | 3.14 | 12700 | 1.56 | 2.39 | 28000 | 3.26 | 2.52 | 28000 | 3.26 | 2.52 | 8900 | 1.12 | 2.33 |  |  |  | 22800 | 3.54 | 1.89
04/28/22 | Live | Johnson Controls Inc. (York International Norman) | COLEMAN | LX SERIES | Singlezone Ducted, Centrally Ducted | 206781743 |  | HRCU-A-CB | CH16B4821 |  | CM48DXA1+TXV | CP9C100C16MP13 | 9.75 | 16.25 | 9.25 |  |  |  |  | FALSE | FALSE | FALSE |  | 58 | 47 | 47 | TRUE | N/A | [5 empty] | R-410A | USA, Canada | 22800 | 1.56 | 4.28 | 46500 | 4.77 | 2.86 | 46500 | 4.77 | 2.86 | 25400 | 1.3 | 5.73 | 49500 | 4.02 | 3.61 | 22000 | 1.59 | 4.06 | 48000 | 4.48 | 3.14 | 48000 | 4.48 | 3.14 | 12700 | 1.56 | 2.39 | 28000 | 3.26 | 2.52 | 28000 | 3.26 | 2.52 | 8900 | 1.12 | 2.33 |  |  |  | 22800 | 3.54 | 1.89
04/28/22 | Live | Johnson Controls Inc. (York International Norman) | COLEMAN | LX SERIES | Singlezone Ducted, Centrally Ducted | 206781745 |  | HRCU-A-CB | CH16B4821 |  | CU48DXA1+TXV | CP9C100C16MP13 | 9.75 | 16.25 | 9.25 |  |  |  |  | FALSE | FALSE | FALSE |  | 58 | 47 | 47 | TRUE | N/A | [5 empty] | R-410A | USA, Canada | 22800 | 1.56 | 4.28 | 46500 | 4.77 | 2.86 | 46500 | 4.77 | 2.86 | 25400 | 1.3 | 5.73 | 49500 | 4.02 | 3.61 | 22000 | 1.59 | 4.06 | 48000 | 4.48 | 3.14 | 48000 | 4.48 | 3.14 | 12700 | 1.56 | 2.39 | 28000 | 3.26 | 2.52 | 28000 | 3.26 | 2.52 | 8900 | 1.12 | 2.33 |  |  |  | 22800 | 3.54 | 1.89
04/28/22 | Live | Johnson Controls Inc. (York International Norman) | COLEMAN | LX SERIES | Singlezone Ducted, Centrally Ducted | 206781749 |  | HRCU-A-CB | CH16B4821 |  | CF48CXA1+TXV | TM9V100C16MP12 | 9.75 | 16.25 | 9.25 |  |  |  |  | FALSE | FALSE | FALSE |  | 58 | 47 | 47 | TRUE | N/A | [5 empty] | R-410A | USA, Canada | 22800 | 1.56 | 4.28 | 46500 | 4.77 | 2.86 | 46500 | 4.77 | 2.86 | 25400 | 1.3 | 5.73 | 49500 | 4.04 | 3.59 | 22000 | 1.6 | 4.03 | 48000 | 4.48 | 3.14 | 48000 | 4.48 | 3.14 | 12700 | 1.56 | 2.39 | 28000 | 3.26 | 2.52 | 28000 | 3.26 | 2.52 | 8900 | 1.12 | 2.33 |  |  |  | 22800 | 3.54 | 1.89
04/28/22 | Live | Johnson Controls Inc. (York International Norman) | COLEMAN | LX SERIES | Singlezone Ducted, Centrally Ducted | 206781747 |  | HRCU-A-CB | CH16B4821 |  | CM48DBCA1 | CP9C100C16MP13 | 9.75 | 16.25 | 9.25 |  |  |  |  | FALSE | FALSE | FALSE |  | 58 | 47 | 47 | TRUE | N/A | [5 empty] | R-410A | USA, Canada | 22800 | 1.56 | 4.28 | 46500 | 4.77 | 2.86 | 46500 | 4.77 | 2.86 | 25400 | 1.3 | 5.73 | 49500 | 4.02 | 3.61 | 22000 | 1.59 | 4.06 | 48000 | 4.48 | 3.14 | 48000 | 4.48 | 3.14 | 12700 | 1.56 | 2.39 | 28000 | 3.26 | 2.52 | 28000 | 3.26 | 2.52 | 8900 | 1.12 | 2.33 |  |  |  | 22800 | 3.54 | 1.89
04/28/22 | Live | Johnson Controls Inc. (York International Norman) | COLEMAN | LX SERIES | Singlezone Ducted, Centrally Ducted | 206781757 |  | HRCU-A-CB | CH16B4821 |  | CF48CXA1+TXV | CP9C100C16MP13 | 9.75 | 16.25 | 9.25 |  |  |  |  | FALSE | FALSE | FALSE |  | 58 | 47 | 47 | TRUE | N/A | [5 empty] | R-410A | USA, Canada | 22800 | 1.56 | 4.28 | 46500 | 4.77 | 2.86 | 46500 | 4.77 | 2.86 | 25400 | 1.3 | 5.73 | 49500 | 4.04 | 3.59 | 22000 | 1.6 | 4.03 | 48000 | 4.48 | 3.14 | 48000 | 4.48 | 3.14 | 12700 | 1.56 | 2.39 | 28000 | 3.26 | 2.52 | 28000 | 3.26 | 2.52 | 8900 | 1.12 | 2.33 |  |  |  | 22800 | 3.54 | 1.89
04/28/22 | Live | Johnson Controls Inc. (York International Norman) | COLEMAN | LX SERIES | Singlezone Ducted, Centrally Ducted | 206781753 |  | HRCU-A-CB | CH16B4821 |  | CF48CXA1+TXV | TP9C100C16MP13 | 9.75 | 16.25 | 9.25 |  |  |  |  | FALSE | FALSE | FALSE |  | 58 | 47 | 47 | TRUE | N/A | [5 empty] | R-410A | USA, Canada | 22800 | 1.56 | 4.28 | 46500 | 4.77 | 2.86 | 46500 | 4.77 | 2.86 | 25400 | 1.3 | 5.73 | 49500 | 4.04 | 3.59 | 22000 | 1.6 | 4.03 | 48000 | 4.48 | 3.14 | 48000 | 4.48 | 3.14 | 12700 | 1.56 | 2.39 | 28000 | 3.26 | 2.52 | 28000 | 3.26 | 2.52 | 8900 | 1.12 | 2.33 |  |  |  | 22800 | 3.54 | 1.89
04/28/22 | Live | Johnson Controls Inc. (York International Norman) | COLEMAN | LX SERIES | Singlezone Ducted, Centrally Ducted | 202100687 |  | HRCU-A-CB | CH16B4821 |  | CF48CBCA1 | TM9V100C16MP12 | 9.75 | 16.25 | 9.25 |  |  |  |  | FALSE | FALSE | FALSE |  | 58 | 47 | 47 | TRUE | N/A | [5 empty] | R-410A | USA, Canada | 22800 | 1.56 | 4.28 | 46500 | 4.77 | 2.86 | 46500 | 4.77 | 2.86 | 25400 | 1.3 | 5.73 | 49500 | 4.04 | 3.59 | 22000 | 1.6 | 4.03 | 48000 | 4.48 | 3.14 | 48000 | 4.48 | 3.14 | 12700 | 1.56 | 2.39 | 28000 | 3.26 | 2.52 | 28000 | 3.26 | 2.52 | 8900 | 1.12 | 2.33 |  |  |  | 22800 | 3.54 | 1.89
04/28/22 | Live | Johnson Controls Inc. (York International Norman) | COLEMAN | LX SERIES | Singlezone Ducted, Centrally Ducted | 206781799 |  | HRCU-A-CB | CH16B4821 |  | CM48CXA1+TXV | TM9V100C16MP12 | 9.75 | 16.25 | 9.25 |  |  |  |  | FALSE | FALSE | FALSE |  | 58 | 47 | 47 | TRUE | N/A | [5 empty] | R-410A | USA, Canada | 22800 | 1.56 | 4.28 | 46500 | 4.77 | 2.86 | 46500 | 4.77 | 2.86 | 25400 | 1.3 | 5.73 | 49500 | 4.04 | 3.59 | 22000 | 1.6 | 4.03 | 48000 | 4.48 | 3.14 | 48000 | 4.48 | 3.14 | 12700 | 1.56 | 2.39 | 28000 | 3.26 | 2.52 | 28000 | 3.26 | 2.52 | 8900 | 1.12 | 2.33 |  |  |  | 22800 | 3.54 | 1.89
04/28/22 | Live | Johnson Controls Inc. (York International Norman) | COLEMAN | LX SERIES | Singlezone Ducted, Centrally Ducted | 206781803 |  | HRCU-A-CB | CH16B4821 |  | CM48CBCA1 | TM9V100C16MP12 | 9.75 | 16.25 | 9.25 |  |  |  |  | FALSE | FALSE | FALSE |  | 58 | 47 | 47 | TRUE | N/A | [5 empty] | R-410A | USA, Canada | 22800 | 1.56 | 4.28 | 46500 | 4.77 | 2.86 | 46500 | 4.77 | 2.86 | 25400 | 1.3 | 5.73 | 49500 | 4.04 | 3.59 | 22000 | 1.6 | 4.03 | 48000 | 4.48 | 3.14 | 48000 | 4.48 | 3.14 | 12700 | 1.56 | 2.39 | 28000 | 3.26 | 2.52 | 28000 | 3.26 | 2.52 | 8900 | 1.12 | 2.33 |  |  |  | 22800 | 3.54 | 1.89
04/28/22 | Live | Johnson Controls Inc. (York International Norman) | COLEMAN | LX SERIES | Singlezone Ducted, Centrally Ducted | 206781807 |  | HRCU-A-CB | CH16B4821 |  | CU48CXA1+TXV | TM9V100C16MP12 | 9.75 | 16.25 | 9.25 |  |  |  |  | FALSE | FALSE | FALSE |  | 58 | 47 | 47 | TRUE | N/A | [5 empty] | R-410A | USA, Canada | 22800 | 1.56 | 4.28 | 46500 | 4.77 | 2.86 | 46500 | 4.77 | 2.86 | 25400 | 1.3 | 5.73 | 49500 | 4.04 | 3.59 | 22000 | 1.6 | 4.03 | 48000 | 4.48 | 3.14 | 48000 | 4.48 | 3.14 | 12700 | 1.56 | 2.39 | 28000 | 3.26 | 2.52 | 28000 | 3.26 | 2.52 | 8900 | 1.12 | 2.33 |  |  |  | 22800 | 3.54 | 1.89
04/28/22 | Live | Johnson Controls Inc. (York International Norman) | COLEMAN | LX SERIES | Singlezone Ducted, Centrally Ducted | 202100727 |  | HRCU-A-CB | CH16B4821 |  | CF48CBCA1 | TP9C100C16MP13 | 9.75 | 16.25 | 9.25 |  |  |  |  | FALSE | FALSE | FALSE |  | 58 | 47 | 47 | TRUE | N/A | [5 empty] | R-410A | USA, Canada | 22800 | 1.56 | 4.28 | 46500 | 4.77 | 2.86 | 46500 | 4.77 | 2.86 | 25400 | 1.3 | 5.73 | 49500 | 4.04 | 3.59 | 22000 | 1.6 | 4.03 | 48000 | 4.48 | 3.14 | 48000 | 4.48 | 3.14 | 12700 | 1.56 | 2.39 | 28000 | 3.26 | 2.52 | 28000 | 3.26 | 2.52 | 8900 | 1.12 | 2.33 |  |  |  | 22800 | 3.54 | 1.89
04/28/22 | Live | Johnson Controls Inc. (York International Norman) | COLEMAN | LX SERIES | Singlezone Ducted, Centrally Ducted | 206782173 |  | HRCU-A-CB | CH16B4821 |  | CM48CXA1+TXV | TP9C100C16MP13 | 9.75 | 16.25 | 9.25 |  |  |  |  | FALSE | FALSE | FALSE |  | 58 | 47 | 47 | TRUE | N/A | [5 empty] | R-410A | USA, Canada | 22800 | 1.56 | 4.28 | 46500 | 4.77 | 2.86 | 46500 | 4.77 | 2.86 | 25400 | 1.3 | 5.73 | 49500 | 4.04 | 3.59 | 22000 | 1.6 | 4.03 | 48000 | 4.48 | 3.14 | 48000 | 4.48 | 3.14 | 12700 | 1.56 | 2.39 | 28000 | 3.26 | 2.52 | 28000 | 3.26 | 2.52 | 8900 | 1.12 | 2.33 |  |  |  | 22800 | 3.54 | 1.89
04/28/22 | Live | Johnson Controls Inc. (York International Norman) | COLEMAN | LX SERIES | Singlezone Ducted, Centrally Ducted | 206782177 |  | HRCU-A-CB | CH16B4821 |  | CM48CBCA1 | TP9C100C16MP13 | 9.75 | 16.25 | 9.25 |  |  |  |  | FALSE | FALSE | FALSE |  | 58 | 47 | 47 | TRUE | N/A | [5 empty] | R-410A | USA, Canada | 22800 | 1.56 | 4.28 | 46500 | 4.77 | 2.86 | 46500 | 4.77 | 2.86 | 25400 | 1.3 | 5.73 | 49500 | 4.04 | 3.59 | 22000 | 1.6 | 4.03 | 48000 | 4.48 | 3.14 | 48000 | 4.48 | 3.14 | 12700 | 1.56 | 2.39 | 28000 | 3.26 | 2.52 | 28000 | 3.26 | 2.52 | 8900 | 1.12 | 2.33 |  |  |  | 22800 | 3.54 | 1.89
04/28/22 | Live | Johnson Controls Inc. (York International Norman) | COLEMAN | LX SERIES | Singlezone Ducted, Centrally Ducted | 206782181 |  | HRCU-A-CB | CH16B4821 |  | CU48CXA1+TXV | TP9C100C16MP13 | 9.75 | 16.25 | 9.25 |  |  |  |  | FALSE | FALSE | FALSE |  | 58 | 47 | 47 | TRUE | N/A | [5 empty] | R-410A | USA, Canada | 22800 | 1.56 | 4.28 | 46500 | 4.77 | 2.86 | 46500 | 4.77 | 2.86 | 25400 | 1.3 | 5.73 | 49500 | 4.04 | 3.59 | 22000 | 1.6 | 4.03 | 48000 | 4.48 | 3.14 | 48000 | 4.48 | 3.14 | 12700 | 1.56 | 2.39 | 28000 | 3.26 | 2.52 | 28000 | 3.26 | 2.52 | 8900 | 1.12 | 2.33 |  |  |  | 22800 | 3.54 | 1.89
04/28/22 | Live | Johnson Controls Inc. (York International Norman) | COLEMAN | LX SERIES | Singlezone Ducted, Centrally Ducted | 202100760 |  | HRCU-A-CB | CH16B4821 |  | CF48CBCA1 | CP9C100C16MP13 | 9.75 | 16.25 | 9.25 |  |  |  |  | FALSE | FALSE | FALSE |  | 58 | 47 | 47 | TRUE | N/A | [5 empty] | R-410A | USA, Canada | 22800 | 1.56 | 4.28 | 46500 | 4.77 | 2.86 | 46500 | 4.77 | 2.86 | 25400 | 1.3 | 5.73 | 49500 | 4.04 | 3.59 | 22000 | 1.6 | 4.03 | 48000 | 4.48 | 3.14 | 48000 | 4.48 | 3.14 | 12700 | 1.56 | 2.39 | 28000 | 3.26 | 2.52 | 28000 | 3.26 | 2.52 | 8900 | 1.12 | 2.33 |  |  |  | 22800 | 3.54 | 1.89
04/28/22 | Live | Johnson Controls Inc. (York International Norman) | COLEMAN | LX SERIES | Singlezone Ducted, Centrally Ducted | 206781811 |  | HRCU-A-CB | CH16B4821 |  | CM48CXA1+TXV | CP9C100C16MP13 | 9.75 | 16.25 | 9.25 |  |  |  |  | FALSE | FALSE | FALSE |  | 58 | 47 | 47 | TRUE | N/A | [5 empty] | R-410A | USA, Canada | 22800 | 1.56 | 4.28 | 46500 | 4.77 | 2.86 | 46500 | 4.77 | 2.86 | 25400 | 1.3 | 5.73 | 49500 | 4.04 | 3.59 | 22000 | 1.6 | 4.03 | 48000 | 4.48 | 3.14 | 48000 | 4.48 | 3.14 | 12700 | 1.56 | 2.39 | 28000 | 3.26 | 2.52 | 28000 | 3.26 | 2.52 | 8900 | 1.12 | 2.33 |  |  |  | 22800 | 3.54 | 1.89
04/28/22 | Live | Johnson Controls Inc. (York International Norman) | COLEMAN | LX SERIES | Singlezone Ducted, Centrally Ducted | 206781813 |  | HRCU-A-CB | CH16B4821 |  | CM48CBCA1 | CP9C100C16MP13 | 9.75 | 16.25 | 9.25 |  |  |  |  | FALSE | FALSE | FALSE |  | 58 | 47 | 47 | TRUE | N/A | [5 empty] | R-410A | USA, Canada | 22800 | 1.56 | 4.28 | 46500 | 4.77 | 2.86 | 46500 | 4.77 | 2.86 | 25400 | 1.3 | 5.73 | 49500 | 4.04 | 3.59 | 22000 | 1.6 | 4.03 | 48000 | 4.48 | 3.14 | 48000 | 4.48 | 3.14 | 12700 | 1.56 | 2.39 | 28000 | 3.26 | 2.52 | 28000 | 3.26 | 2.52 | 8900 | 1.12 | 2.33 |  |  |  | 22800 | 3.54 | 1.89
04/28/22 | Live | Johnson Controls Inc. (York International Norman) | COLEMAN | LX SERIES | Singlezone Ducted, Centrally Ducted | 206781815 |  | HRCU-A-CB | CH16B4821 |  | CU48CXA1+TXV | CP9C100C16MP13 | 9.75 | 16.25 | 9.25 |  |  |  |  | FALSE | FALSE | FALSE |  | 58 | 47 | 47 | TRUE | N/A | [5 empty] | R-410A | USA, Canada | 22800 | 1.56 | 4.28 | 46500 | 4.77 | 2.86 | 46500 | 4.77 | 2.86 | 25400 | 1.3 | 5.73 | 49500 | 4.04 | 3.59 | 22000 | 1.6 | 4.03 | 48000 | 4.48 | 3.14 | 48000 | 4.48 | 3.14 | 12700 | 1.56 | 2.39 | 28000 | 3.26 | 2.52 | 28000 | 3.26 | 2.52 | 8900 | 1.12 | 2.33 |  |  |  | 22800 | 3.54 | 1.89
04/28/22 | Live | Johnson Controls Inc. (York International Norman) | COLEMAN | LX SERIES | Singlezone Ducted, Centrally Ducted | 206781817 |  | HRCU-A-CB | CH16B4821 |  | CF64DXA1+TXV | TM9V080C16MP12 | 9.75 | 16 | 9.5 |  |  |  |  | FALSE | FALSE | FALSE |  | 64 | 52 | 52 | TRUE | N/A | [5 empty] | R-410A | USA, Canada | 22200 | 1.58 | 4.12 | 48000 | 4.92 | 2.86 | 48000 | 4.92 | 2.86 | 25000 | 1.32 | 5.55 | 51000 | 4.18 | 3.58 | 20800 | 1.52 | 4.01 | 46500 | 4.13 | 3.3 | 46500 | 4.13 | 3.3 | 11500 | 1.48 | 2.28 | 29800 | 3.26 | 2.68 | 29800 | 3.26 | 2.68 | 7700 | 1.04 | 2.17 |  |  |  | 24600 | 3.19 | 2.26
04/28/22 | Live | Johnson Controls Inc. (York International Norman) | COLEMAN | LX SERIES | Singlezone Ducted, Centrally Ducted | 206781821 |  | HRCU-A-CB | CH16B4821 |  | CF64DXA1+TXV | TP9C080C16MP13 | 9.75 | 16 | 9.5 |  |  |  |  | FALSE | FALSE | FALSE |  | 64 | 52 | 52 | TRUE | N/A | [5 empty] | R-410A | USA, Canada | 22200 | 1.58 | 4.12 | 48000 | 4.92 | 2.86 | 48000 | 4.92 | 2.86 | 25000 | 1.32 | 5.55 | 51000 | 4.18 | 3.58 | 20800 | 1.52 | 4.01 | 46500 | 4.13 | 3.3 | 46500 | 4.13 | 3.3 | 11500 | 1.48 | 2.28 | 29800 | 3.26 | 2.68 | 29800 | 3.26 | 2.68 | 7700 | 1.04 | 2.17 |  |  |  | 24600 | 3.19 | 2.26
04/28/22 | Live | Johnson Controls Inc. (York International Norman) | COLEMAN | LX SERIES | Singlezone Ducted, Centrally Ducted | 206781825 |  | HRCU-A-CB | CH16B4821 |  | CF64DXA1+TXV | CP9C080C16MP13 | 9.75 | 16 | 9.5 |  |  |  |  | FALSE | FALSE | FALSE |  | 64 | 52 | 52 | TRUE | N/A | [5 empty] | R-410A | USA, Canada | 22200 | 1.58 | 4.12 | 48000 | 4.92 | 2.86 | 48000 | 4.92 | 2.86 | 25000 | 1.32 | 5.55 | 51000 | 4.18 | 3.58 | 20800 | 1.52 | 4.01 | 46500 | 4.13 | 3.3 | 46500 | 4.13 | 3.3 | 11500 | 1.48 | 2.28 | 29800 | 3.26 | 2.68 | 29800 | 3.26 | 2.68 | 7700 | 1.04 | 2.17 |  |  |  | 24600 | 3.19 | 2.26
04/28/22 | Live | Johnson Controls Inc. (York International Norman) | COLEMAN | LX SERIES | Singlezone Ducted, Centrally Ducted | 206781827 |  | HRCU-A-CB | CH16B4821 |  | CM64DXA1+TXV | TM9V080C16MP12 | 9.75 | 16 | 9.5 |  |  |  |  | FALSE | FALSE | FALSE |  | 64 | 52 | 52 | TRUE | N/A | [5 empty] | R-410A | USA, Canada | 22200 | 1.58 | 4.12 | 48000 | 4.92 | 2.86 | 48000 | 4.92 | 2.86 | 25000 | 1.32 | 5.55 | 51000 | 4.18 | 3.58 | 20800 | 1.52 | 4.01 | 46500 | 4.13 | 3.3 | 46500 | 4.13 | 3.3 | 11500 | 1.48 | 2.28 | 29800 | 3.26 | 2.68 | 29800 | 3.26 | 2.68 | 7700 | 1.04 | 2.17 |  |  |  | 24600 | 3.19 | 2.26
04/28/22 | Live | Johnson Controls Inc. (York International Norman) | COLEMAN | LX SERIES | Singlezone Ducted, Centrally Ducted | 206781831 |  | HRCU-A-CB | CH16B4821 |  | CM64DXA1+TXV | TP9C080C16MP13 | 9.75 | 16 | 9.5 |  |  |  |  | FALSE | FALSE | FALSE |  | 64 | 52 | 52 | TRUE | N/A | [5 empty] | R-410A | USA, Canada | 22200 | 1.58 | 4.12 | 48000 | 4.92 | 2.86 | 48000 | 4.92 | 2.86 | 25000 | 1.32 | 5.55 | 51000 | 4.18 | 3.58 | 20800 | 1.52 | 4.01 | 46500 | 4.13 | 3.3 | 46500 | 4.13 | 3.3 | 11500 | 1.48 | 2.28 | 29800 | 3.26 | 2.68 | 29800 | 3.26 | 2.68 | 7700 | 1.04 | 2.17 |  |  |  | 24600 | 3.19 | 2.26
04/28/22 | Live | Johnson Controls Inc. (York International Norman) | COLEMAN | LX SERIES | Singlezone Ducted, Centrally Ducted | 206781835 |  | HRCU-A-CB | CH16B4821 |  | CM64DXA1+TXV | CP9C080C16MP13 | 9.75 | 16 | 9.5 |  |  |  |  | FALSE | FALSE | FALSE |  | 64 | 52 | 52 | TRUE | N/A | [5 empty] | R-410A | USA, Canada | 22200 | 1.58 | 4.12 | 48000 | 4.92 | 2.86 | 48000 | 4.92 | 2.86 | 25000 | 1.32 | 5.55 | 51000 | 4.18 | 3.58 | 20800 | 1.52 | 4.01 | 46500 | 4.13 | 3.3 | 46500 | 4.13 | 3.3 | 11500 | 1.48 | 2.28 | 29800 | 3.26 | 2.68 | 29800 | 3.26 | 2.68 | 7700 | 1.04 | 2.17 |  |  |  | 24600 | 3.19 | 2.26
04/28/22 | Live | Johnson Controls Inc. (York International Norman) | COLEMAN | LX SERIES | Singlezone Ducted, Centrally Ducted | 206781837 |  | HRCU-A-CB | CH16B4821 |  | CF48DXA1+TXV | TM9V080C16MP12 | 9.5 | 16 | 9.25 |  |  |  |  | FALSE | FALSE | FALSE |  | 58 | 47 | 47 | TRUE | N/A | [5 empty] | R-410A | USA, Canada | 22800 | 1.58 | 4.23 | 46500 | 4.89 | 2.79 | 46500 | 4.89 | 2.79 | 25400 | 1.32 | 5.64 | 49500 | 4.09 | 3.55 | 22000 | 1.6 | 4.03 | 48000 | 4.51 | 3.12 | 48000 | 4.51 | 3.12 | 12700 | 1.57 | 2.37 | 28200 | 3.31 | 2.5 | 28200 | 3.31 | 2.5 | 8900 | 1.13 | 2.31 |  |  |  | 23000 | 3.57 | 1.89
04/28/22 | Live | Johnson Controls Inc. (York International Norman) | COLEMAN | LX SERIES | Singlezone Ducted, Centrally Ducted | 206781841 |  | HRCU-A-CB | CH16B4821 |  | CF48DXA1+TXV | TP9C080C16MP13 | 9.5 | 16 | 9.25 |  |  |  |  | FALSE | FALSE | FALSE |  | 58 | 47 | 47 | TRUE | N/A | [5 empty] | R-410A | USA, Canada | 22800 | 1.58 | 4.23 | 46500 | 4.89 | 2.79 | 46500 | 4.89 | 2.79 | 25400 | 1.32 | 5.64 | 49500 | 4.09 | 3.55 | 22000 | 1.6 | 4.03 | 48000 | 4.51 | 3.12 | 48000 | 4.51 | 3.12 | 12700 | 1.57 | 2.37 | 28200 | 3.31 | 2.5 | 28200 | 3.31 | 2.5 | 8900 | 1.13 | 2.31 |  |  |  | 23000 | 3.57 | 1.89
04/28/22 | Live | Johnson Controls Inc. (York International Norman) | COLEMAN | LX SERIES | Singlezone Ducted, Centrally Ducted | 206781845 |  | HRCU-A-CB | CH16B4821 |  | CF48DXA1+TXV | CP9C080C16MP13 | 9.5 | 16 | 9.25 |  |  |  |  | FALSE | FALSE | FALSE |  | 58 | 47 | 47 | TRUE | N/A | [5 empty] | R-410A | USA, Canada | 22800 | 1.58 | 4.23 | 46500 | 4.89 | 2.79 | 46500 | 4.89 | 2.79 | 25400 | 1.32 | 5.64 | 49500 | 4.09 | 3.55 | 22000 | 1.6 | 4.03 | 48000 | 4.51 | 3.12 | 48000 | 4.51 | 3.12 | 12700 | 1.57 | 2.37 | 28200 | 3.31 | 2.5 | 28200 | 3.31 | 2.5 | 8900 | 1.13 | 2.31 |  |  |  | 23000 | 3.57 | 1.89
04/28/22 | Live | Johnson Controls Inc. (York International Norman) | COLEMAN | LX SERIES | Singlezone Ducted, Centrally Ducted | 206781847 |  | HRCU-A-CB | CH16B4821 |  | CM48DXA1+TXV | TM9V080C16MP12 | 9.5 | 16 | 9.25 |  |  |  |  | FALSE | FALSE | FALSE |  | 58 | 47 | 47 | TRUE | N/A | [5 empty] | R-410A | USA, Canada | 22800 | 1.58 | 4.23 | 46500 | 4.89 | 2.79 | 46500 | 4.89 | 2.79 | 25400 | 1.32 | 5.64 | 49500 | 4.09 | 3.55 | 22000 | 1.6 | 4.03 | 48000 | 4.51 | 3.12 | 48000 | 4.51 | 3.12 | 12700 | 1.57 | 2.37 | 28200 | 3.31 | 2.5 | 28200 | 3.31 | 2.5 | 8900 | 1.13 | 2.31 |  |  |  | 23000 | 3.57 | 1.89
04/28/22 | Live | Johnson Controls Inc. (York International Norman) | COLEMAN | LX SERIES | Singlezone Ducted, Centrally Ducted | 206781851 |  | HRCU-A-CB | CH16B4821 |  | CU48DXA1+TXV | TM9V080C16MP12 | 9.5 | 16 | 9.25 |  |  |  |  | FALSE | FALSE | FALSE |  | 58 | 47 | 47 | TRUE | N/A | [5 empty] | R-410A | USA, Canada | 22800 | 1.58 | 4.23 | 46500 | 4.89 | 2.79 | 46500 | 4.89 | 2.79 | 25400 | 1.32 | 5.64 | 49500 | 4.09 | 3.55 | 22000 | 1.6 | 4.03 | 48000 | 4.51 | 3.12 | 48000 | 4.51 | 3.12 | 12700 | 1.57 | 2.37 | 28200 | 3.31 | 2.5 | 28200 | 3.31 | 2.5 | 8900 | 1.13 | 2.31 |  |  |  | 23000 | 3.57 | 1.89
04/28/22 | Live | Johnson Controls Inc. (York International Norman) | COLEMAN | LX SERIES | Singlezone Ducted, Centrally Ducted | 206781855 |  | HRCU-A-CB | CH16B4821 |  | CM48DBCA1 | TM9V080C16MP12 | 9.5 | 16 | 9.25 |  |  |  |  | FALSE | FALSE | FALSE |  | 58 | 47 | 47 | TRUE | N/A | [5 empty] | R-410A | USA, Canada | 22800 | 1.58 | 4.23 | 46500 | 4.89 | 2.79 | 46500 | 4.89 | 2.79 | 25400 | 1.32 | 5.64 | 49500 | 4.09 | 3.55 | 22000 | 1.6 | 4.03 | 48000 | 4.51 | 3.12 | 48000 | 4.51 | 3.12 | 12700 | 1.57 | 2.37 | 28200 | 3.31 | 2.5 | 28200 | 3.31 | 2.5 | 8900 | 1.13 | 2.31 |  |  |  | 23000 | 3.57 | 1.89
04/28/22 | Live | Johnson Controls Inc. (York International Norman) | COLEMAN | LX SERIES | Singlezone Ducted, Centrally Ducted | 206781859 |  | HRCU-A-CB | CH16B4821 |  | CM48DXA1+TXV | TP9C080C16MP13 | 9.5 | 16 | 9.25 |  |  |  |  | FALSE | FALSE | FALSE |  | 58 | 47 | 47 | TRUE | N/A | [5 empty] | R-410A | USA, Canada | 22800 | 1.58 | 4.23 | 46500 | 4.89 | 2.79 | 46500 | 4.89 | 2.79 | 25400 | 1.32 | 5.64 | 49500 | 4.09 | 3.55 | 22000 | 1.6 | 4.03 | 48000 | 4.51 | 3.12 | 48000 | 4.51 | 3.12 | 12700 | 1.57 | 2.37 | 28200 | 3.31 | 2.5 | 28200 | 3.31 | 2.5 | 8900 | 1.13 | 2.31 |  |  |  | 23000 | 3.57 | 1.89
04/28/22 | Live | Johnson Controls Inc. (York International Norman) | COLEMAN | LX SERIES | Singlezone Ducted, Centrally Ducted | 206781863 |  | HRCU-A-CB | CH16B4821 |  | CU48DXA1+TXV | TP9C080C16MP13 | 9.5 | 16 | 9.25 |  |  |  |  | FALSE | FALSE | FALSE |  | 58 | 47 | 47 | TRUE | N/A | [5 empty] | R-410A | USA, Canada | 22800 | 1.58 | 4.23 | 46500 | 4.89 | 2.79 | 46500 | 4.89 | 2.79 | 25400 | 1.32 | 5.64 | 49500 | 4.09 | 3.55 | 22000 | 1.6 | 4.03 | 48000 | 4.51 | 3.12 | 48000 | 4.51 | 3.12 | 12700 | 1.57 | 2.37 | 28200 | 3.31 | 2.5 | 28200 | 3.31 | 2.5 | 8900 | 1.13 | 2.31 |  |  |  | 23000 | 3.57 | 1.89
04/28/22 | Live | Johnson Controls Inc. (York International Norman) | COLEMAN | LX SERIES | Singlezone Ducted, Centrally Ducted | 206781867 |  | HRCU-A-CB | CH16B4821 |  | CM48DBCA1 | TP9C080C16MP13 | 9.5 | 16 | 9.25 |  |  |  |  | FALSE | FALSE | FALSE |  | 58 | 47 | 47 | TRUE | N/A | [5 empty] | R-410A | USA, Canada | 22800 | 1.58 | 4.23 | 46500 | 4.89 | 2.79 | 46500 | 4.89 | 2.79 | 25400 | 1.32 | 5.64 | 49500 | 4.09 | 3.55 | 22000 | 1.6 | 4.03 | 48000 | 4.51 | 3.12 | 48000 | 4.51 | 3.12 | 12700 | 1.57 | 2.37 | 28200 | 3.31 | 2.5 | 28200 | 3.31 | 2.5 | 8900 | 1.13 | 2.31 |  |  |  | 23000 | 3.57 | 1.89
04/28/22 | Live | Johnson Controls Inc. (York International Norman) | COLEMAN | LX SERIES | Singlezone Ducted, Centrally Ducted | 206781871 |  | HRCU-A-CB | CH16B4821 |  | CM48DXA1+TXV | CP9C080C16MP13 | 9.5 | 16 | 9.25 |  |  |  |  | FALSE | FALSE | FALSE |  | 58 | 47 | 47 | TRUE | N/A | [5 empty] | R-410A | USA, Canada | 22800 | 1.58 | 4.23 | 46500 | 4.89 | 2.79 | 46500 | 4.89 | 2.79 | 25400 | 1.32 | 5.64 | 49500 | 4.09 | 3.55 | 22000 | 1.6 | 4.03 | 48000 | 4.51 | 3.12 | 48000 | 4.51 | 3.12 | 12700 | 1.57 | 2.37 | 28200 | 3.31 | 2.5 | 28200 | 3.31 | 2.5 | 8900 | 1.13 | 2.31 |  |  |  | 23000 | 3.57 | 1.89
04/28/22 | Live | Johnson Controls Inc. (York International Norman) | COLEMAN | LX SERIES | Singlezone Ducted, Centrally Ducted | 206781873 |  | HRCU-A-CB | CH16B4821 |  | CU48DXA1+TXV | CP9C080C16MP13 | 9.5 | 16 | 9.25 |  |  |  |  | FALSE | FALSE | FALSE |  | 58 | 47 | 47 | TRUE | N/A | [5 empty] | R-410A | USA, Canada | 22800 | 1.58 | 4.23 | 46500 | 4.89 | 2.79 | 46500 | 4.89 | 2.79 | 25400 | 1.32 | 5.64 | 49500 | 4.09 | 3.55 | 22000 | 1.6 | 4.03 | 48000 | 4.51 | 3.12 | 48000 | 4.51 | 3.12 | 12700 | 1.57 | 2.37 | 28200 | 3.31 | 2.5 | 28200 | 3.31 | 2.5 | 8900 | 1.13 | 2.31 |  |  |  | 23000 | 3.57 | 1.89
04/28/22 | Live | Johnson Controls Inc. (York International Norman) | COLEMAN | LX SERIES | Singlezone Ducted, Centrally Ducted | 206781875 |  | HRCU-A-CB | CH16B4821 |  | CM48DBCA1 | CP9C080C16MP13 | 9.5 | 16 | 9.25 |  |  |  |  | FALSE | FALSE | FALSE |  | 58 | 47 | 47 | TRUE | N/A | [5 empty] | R-410A | USA, Canada | 22800 | 1.58 | 4.23 | 46500 | 4.89 | 2.79 | 46500 | 4.89 | 2.79 | 25400 | 1.32 | 5.64 | 49500 | 4.09 | 3.55 | 22000 | 1.6 | 4.03 | 48000 | 4.51 | 3.12 | 48000 | 4.51 | 3.12 | 12700 | 1.57 | 2.37 | 28200 | 3.31 | 2.5 | 28200 | 3.31 | 2.5 | 8900 | 1.13 | 2.31 |  |  |  | 23000 | 3.57 | 1.89
04/28/22 | Live | Johnson Controls Inc. (York International Norman) | COLEMAN | LX SERIES | Singlezone Ducted, Centrally Ducted | 206781877 |  | HRCU-A-CB | CH16B4821 |  | CF48CXA1+TXV | TM9V080C16MP12 | 9.5 | 16 | 9.25 |  |  |  |  | FALSE | FALSE | FALSE |  | 58 | 47 | 47 | TRUE | N/A | [5 empty] | R-410A | USA, Canada | 22800 | 1.58 | 4.23 | 46500 | 4.89 | 2.79 | 46500 | 4.89 | 2.79 | 25400 | 1.32 | 5.64 | 49500 | 4.11 | 3.53 | 22000 | 1.6 | 4.03 | 48000 | 4.51 | 3.12 | 48000 | 4.51 | 3.12 | 12700 | 1.57 | 2.37 | 28200 | 3.33 | 2.48 | 28200 | 3.33 | 2.48 | 8900 | 1.13 | 2.31 |  |  |  | 23000 | 3.57 | 1.89
04/28/22 | Live | Johnson Controls Inc. (York International Norman) | COLEMAN | LX SERIES | Singlezone Ducted, Centrally Ducted | 206781881 |  | HRCU-A-CB | CH16B4821 |  | CF48CXA1+TXV | TP9C080C16MP13 | 9.5 | 16 | 9.25 |  |  |  |  | FALSE | FALSE | FALSE |  | 58 | 47 | 47 | TRUE | N/A | [5 empty] | R-410A | USA, Canada | 22800 | 1.58 | 4.23 | 46500 | 4.89 | 2.79 | 46500 | 4.89 | 2.79 | 25400 | 1.32 | 5.64 | 49500 | 4.11 | 3.53 | 22000 | 1.6 | 4.03 | 48000 | 4.51 | 3.12 | 48000 | 4.51 | 3.12 | 12700 | 1.57 | 2.37 | 28200 | 3.33 | 2.48 | 28200 | 3.33 | 2.48 | 8900 | 1.13 | 2.31 |  |  |  | 23000 | 3.57 | 1.89
04/28/22 | Live | Johnson Controls Inc. (York International Norman) | COLEMAN | LX SERIES | Singlezone Ducted, Centrally Ducted | 206781885 |  | HRCU-A-CB | CH16B4821 |  | CF48CXA1+TXV | CP9C080C16MP13 | 9.5 | 16 | 9.25 |  |  |  |  | FALSE | FALSE | FALSE |  | 58 | 47 | 47 | TRUE | N/A | [5 empty] | R-410A | USA, Canada | 22800 | 1.58 | 4.23 | 46500 | 4.89 | 2.79 | 46500 | 4.89 | 2.79 | 25400 | 1.32 | 5.64 | 49500 | 4.11 | 3.53 | 22000 | 1.6 | 4.03 | 48000 | 4.51 | 3.12 | 48000 | 4.51 | 3.12 | 12700 | 1.57 | 2.37 | 28200 | 3.33 | 2.48 | 28200 | 3.33 | 2.48 | 8900 | 1.13 | 2.31 |  |  |  | 23000 | 3.57 | 1.89
04/28/22 | Live | Johnson Controls Inc. (York International Norman) | COLEMAN | LX SERIES | Singlezone Ducted, Centrally Ducted | 202100684 |  | HRCU-A-CB | CH16B4821 |  | CF48CBCA1 | TM9V080C16MP12 | 9.5 | 16 | 9.25 |  |  |  |  | FALSE | FALSE | FALSE |  | 58 | 47 | 47 | TRUE | N/A | [5 empty] | R-410A | USA, Canada | 22800 | 1.58 | 4.23 | 46500 | 4.89 | 2.79 | 46500 | 4.89 | 2.79 | 25400 | 1.32 | 5.64 | 49500 | 4.11 | 3.53 | 22000 | 1.6 | 4.03 | 48000 | 4.51 | 3.12 | 48000 | 4.51 | 3.12 | 12700 | 1.57 | 2.37 | 28200 | 3.33 | 2.48 | 28200 | 3.33 | 2.48 | 8900 | 1.13 | 2.31 |  |  |  | 23000 | 3.57 | 1.89
04/28/22 | Live | Johnson Controls Inc. (York International Norman) | COLEMAN | LX SERIES | Singlezone Ducted, Centrally Ducted | 206782185 |  | HRCU-A-CB | CH16B4821 |  | CM48CXA1+TXV | TM9V080C16MP12 | 9.5 | 16 | 9.25 |  |  |  |  | FALSE | FALSE | FALSE |  | 58 | 47 | 47 | TRUE | N/A | [5 empty] | R-410A | USA, Canada | 22800 | 1.58 | 4.23 | 46500 | 4.89 | 2.79 | 46500 | 4.89 | 2.79 | 25400 | 1.32 | 5.64 | 49500 | 4.11 | 3.53 | 22000 | 1.6 | 4.03 | 48000 | 4.51 | 3.12 | 48000 | 4.51 | 3.12 | 12700 | 1.57 | 2.37 | 28200 | 3.33 | 2.48 | 28200 | 3.33 | 2.48 | 8900 | 1.13 | 2.31 |  |  |  | 23000 | 3.57 | 1.89
04/28/22 | Live | Johnson Controls Inc. (York International Norman) | COLEMAN | LX SERIES | Singlezone Ducted, Centrally Ducted | 206782189 |  | HRCU-A-CB | CH16B4821 |  | CM48CBCA1 | TM9V080C16MP12 | 9.5 | 16 | 9.25 |  |  |  |  | FALSE | FALSE | FALSE |  | 58 | 47 | 47 | TRUE | N/A | [5 empty] | R-410A | USA, Canada | 22800 | 1.58 | 4.23 | 46500 | 4.89 | 2.79 | 46500 | 4.89 | 2.79 | 25400 | 1.32 | 5.64 | 49500 | 4.11 | 3.53 | 22000 | 1.6 | 4.03 | 48000 | 4.51 | 3.12 | 48000 | 4.51 | 3.12 | 12700 | 1.57 | 2.37 | 28200 | 3.33 | 2.48 | 28200 | 3.33 | 2.48 | 8900 | 1.13 | 2.31 |  |  |  | 23000 | 3.57 | 1.89
04/28/22 | Live | Johnson Controls Inc. (York International Norman) | COLEMAN | LX SERIES | Singlezone Ducted, Centrally Ducted | 206782193 |  | HRCU-A-CB | CH16B4821 |  | CU48CXA1+TXV | TM9V080C16MP12 | 9.5 | 16 | 9.25 |  |  |  |  | FALSE | FALSE | FALSE |  | 58 | 47 | 47 | TRUE | N/A | [5 empty] | R-410A | USA, Canada | 22800 | 1.58 | 4.23 | 46500 | 4.89 | 2.79 | 46500 | 4.89 | 2.79 | 25400 | 1.32 | 5.64 | 49500 | 4.11 | 3.53 | 22000 | 1.6 | 4.03 | 48000 | 4.51 | 3.12 | 48000 | 4.51 | 3.12 | 12700 | 1.57 | 2.37 | 28200 | 3.33 | 2.48 | 28200 | 3.33 | 2.48 | 8900 | 1.13 | 2.31 |  |  |  | 23000 | 3.57 | 1.89
04/28/22 | Live | Johnson Controls Inc. (York International Norman) | COLEMAN | LX SERIES | Singlezone Ducted, Centrally Ducted | 202100722 |  | HRCU-A-CB | CH16B4821 |  | CF48CBCA1 | TP9C080C16MP13 | 9.5 | 16 | 9.25 |  |  |  |  | FALSE | FALSE | FALSE |  | 58 | 47 | 47 | TRUE | N/A | [5 empty] | R-410A | USA, Canada | 22800 | 1.58 | 4.23 | 46500 | 4.89 | 2.79 | 46500 | 4.89 | 2.79 | 25400 | 1.32 | 5.64 | 49500 | 4.11 | 3.53 | 22000 | 1.6 | 4.03 | 48000 | 4.51 | 3.12 | 48000 | 4.51 | 3.12 | 12700 | 1.57 | 2.37 | 28200 | 3.33 | 2.48 | 28200 | 3.33 | 2.48 | 8900 | 1.13 | 2.31 |  |  |  | 23000 | 3.57 | 1.89
04/28/22 | Live | Johnson Controls Inc. (York International Norman) | COLEMAN | LX SERIES | Singlezone Ducted, Centrally Ducted | 206782213 |  | HRCU-A-CB | CH16B4821 |  | CM48CXA1+TXV | TP9C080C16MP13 | 9.5 | 16 | 9.25 |  |  |  |  | FALSE | FALSE | FALSE |  | 58 | 47 | 47 | TRUE | N/A | [5 empty] | R-410A | USA, Canada | 22800 | 1.58 | 4.23 | 46500 | 4.89 | 2.79 | 46500 | 4.89 | 2.79 | 25400 | 1.32 | 5.64 | 49500 | 4.11 | 3.53 | 22000 | 1.6 | 4.03 | 48000 | 4.51 | 3.12 | 48000 | 4.51 | 3.12 | 12700 | 1.57 | 2.37 | 28200 | 3.33 | 2.48 | 28200 | 3.33 | 2.48 | 8900 | 1.13 | 2.31 |  |  |  | 23000 | 3.57 | 1.89
04/28/22 | Live | Johnson Controls Inc. (York International Norman) | COLEMAN | LX SERIES | Singlezone Ducted, Centrally Ducted | 206782221 |  | HRCU-A-CB | CH16B4821 |  | CU48CXA1+TXV | TP9C080C16MP13 | 9.5 | 16 | 9.25 |  |  |  |  | FALSE | FALSE | FALSE |  | 58 | 47 | 47 | TRUE | N/A | [5 empty] | R-410A | USA, Canada | 22800 | 1.58 | 4.23 | 46500 | 4.89 | 2.79 | 46500 | 4.89 | 2.79 | 25400 | 1.32 | 5.64 | 49500 | 4.11 | 3.53 | 22000 | 1.6 | 4.03 | 48000 | 4.51 | 3.12 | 48000 | 4.51 | 3.12 | 12700 | 1.57 | 2.37 | 28200 | 3.33 | 2.48 | 28200 | 3.33 | 2.48 | 8900 | 1.13 | 2.31 |  |  |  | 23000 | 3.57 | 1.89
04/28/22 | Live | Johnson Controls Inc. (York International Norman) | COLEMAN | LX SERIES | Singlezone Ducted, Centrally Ducted | 206782217 |  | HRCU-A-CB | CH16B4821 |  | CM48CBCA1 | TP9C080C16MP13 | 9.5 | 16 | 9.25 |  |  |  |  | FALSE | FALSE | FALSE |  | 58 | 47 | 47 | TRUE | N/A | [5 empty] | R-410A | USA, Canada | 22800 | 1.58 | 4.23 | 46500 | 4.89 | 2.79 | 46500 | 4.89 | 2.79 | 25400 | 1.32 | 5.64 | 49500 | 4.11 | 3.53 | 22000 | 1.6 | 4.03 | 48000 | 4.51 | 3.12 | 48000 | 4.51 | 3.12 | 12700 | 1.57 | 2.37 | 28200 | 3.33 | 2.48 | 28200 | 3.33 | 2.48 | 8900 | 1.13 | 2.31 |  |  |  | 23000 | 3.57 | 1.89
04/28/22 | Live | Johnson Controls Inc. (York International Norman) | COLEMAN | LX SERIES | Singlezone Ducted, Centrally Ducted | 202100759 |  | HRCU-A-CB | CH16B4821 |  | CF48CBCA1 | CP9C080C16MP13 | 9.5 | 16 | 9.25 |  |  |  |  | FALSE | FALSE | FALSE |  | 58 | 47 | 47 | TRUE | N/A | [5 empty] | R-410A | USA, Canada | 22800 | 1.58 | 4.23 | 46500 | 4.89 | 2.79 | 46500 | 4.89 | 2.79 | 25400 | 1.32 | 5.64 | 49500 | 4.11 | 3.53 | 22000 | 1.6 | 4.03 | 48000 | 4.51 | 3.12 | 48000 | 4.51 | 3.12 | 12700 | 1.57 | 2.37 | 28200 | 3.33 | 2.48 | 28200 | 3.33 | 2.48 | 8900 | 1.13 | 2.31 |  |  |  | 23000 | 3.57 | 1.89
04/28/22 | Live | Johnson Controls Inc. (York International Norman) | COLEMAN | LX SERIES | Singlezone Ducted, Centrally Ducted | 206782197 |  | HRCU-A-CB | CH16B4821 |  | CM48CXA1+TXV | CP9C080C16MP13 | 9.5 | 16 | 9.25 |  |  |  |  | FALSE | FALSE | FALSE |  | 58 | 47 | 47 | TRUE | N/A | [5 empty] | R-410A | USA, Canada | 22800 | 1.58 | 4.23 | 46500 | 4.89 | 2.79 | 46500 | 4.89 | 2.79 | 25400 | 1.32 | 5.64 | 49500 | 4.11 | 3.53 | 22000 | 1.6 | 4.03 | 48000 | 4.51 | 3.12 | 48000 | 4.51 | 3.12 | 12700 | 1.57 | 2.37 | 28200 | 3.33 | 2.48 | 28200 | 3.33 | 2.48 | 8900 | 1.13 | 2.31 |  |  |  | 23000 | 3.57 | 1.89
04/28/22 | Live | Johnson Controls Inc. (York International Norman) | COLEMAN | LX SERIES | Singlezone Ducted, Centrally Ducted | 206782199 |  | HRCU-A-CB | CH16B4821 |  | CM48CBCA1 | CP9C080C16MP13 | 9.5 | 16 | 9.25 |  |  |  |  | FALSE | FALSE | FALSE |  | 58 | 47 | 47 | TRUE | N/A | [5 empty] | R-410A | USA, Canada | 22800 | 1.58 | 4.23 | 46500 | 4.89 | 2.79 | 46500 | 4.89 | 2.79 | 25400 | 1.32 | 5.64 | 49500 | 4.11 | 3.53 | 22000 | 1.6 | 4.03 | 48000 | 4.51 | 3.12 | 48000 | 4.51 | 3.12 | 12700 | 1.57 | 2.37 | 28200 | 3.33 | 2.48 | 28200 | 3.33 | 2.48 | 8900 | 1.13 | 2.31 |  |  |  | 23000 | 3.57 | 1.89
04/28/22 | Live | Johnson Controls Inc. (York International Norman) | COLEMAN | LX SERIES | Singlezone Ducted, Centrally Ducted | 206782201 |  | HRCU-A-CB | CH16B4821 |  | CU48CXA1+TXV | CP9C080C16MP13 | 9.5 | 16 | 9.25 |  |  |  |  | FALSE | FALSE | FALSE |  | 58 | 47 | 47 | TRUE | N/A | [5 empty] | R-410A | USA, Canada | 22800 | 1.58 | 4.23 | 46500 | 4.89 | 2.79 | 46500 | 4.89 | 2.79 | 25400 | 1.32 | 5.64 | 49500 | 4.11 | 3.53 | 22000 | 1.6 | 4.03 | 48000 | 4.51 | 3.12 | 48000 | 4.51 | 3.12 | 12700 | 1.57 | 2.37 | 28200 | 3.33 | 2.48 | 28200 | 3.33 | 2.48 | 8900 | 1.13 | 2.31 |  |  |  | 23000 | 3.57 | 1.89
04/28/22 | Live | Johnson Controls Inc. (York International Norman) | COLEMAN | LX SERIES | Singlezone Ducted, Centrally Ducted | 206782203 |  | HRCU-A-CB | CH16B4821 |  | CF48CXA1+TXV | TM9V080B12MP12 | 9.5 | 16 | 9.25 |  |  |  |  | FALSE | FALSE | FALSE |  | 58 | 47 | 47 | TRUE | N/A | [5 empty] | R-410A | USA, Canada | 22600 | 1.57 | 4.22 | 46000 | 4.84 | 2.79 | 46000 | 4.84 | 2.79 | 25200 | 1.32 | 5.59 | 49000 | 4.14 | 3.47 | 22000 | 1.63 | 3.96 | 48000 | 4.57 | 3.08 | 48000 | 4.57 | 3.08 | 12700 | 1.59 | 2.34 | 28200 | 3.36 | 2.46 | 28200 | 3.36 | 2.46 | 8900 | 1.15 | 2.27 |  |  |  | 23000 | 3.63 | 1.86
04/28/22 | Live | Johnson Controls Inc. (York International Norman) | COLEMAN | LX SERIES | Singlezone Ducted, Centrally Ducted | 206782207 |  | HRCU-A-CB | CH16B4821 |  | CF48CXA1+TXV | TP9C080B12MP13 | 9.5 | 16 | 9.25 |  |  |  |  | FALSE | FALSE | FALSE |  | 58 | 47 | 47 | TRUE | N/A | [5 empty] | R-410A | USA, Canada | 22600 | 1.57 | 4.22 | 46000 | 4.84 | 2.79 | 46000 | 4.84 | 2.79 | 25200 | 1.32 | 5.59 | 49000 | 4.14 | 3.47 | 22000 | 1.63 | 3.96 | 48000 | 4.57 | 3.08 | 48000 | 4.57 | 3.08 | 12700 | 1.59 | 2.34 | 28200 | 3.36 | 2.46 | 28200 | 3.36 | 2.46 | 8900 | 1.15 | 2.27 |  |  |  | 23000 | 3.63 | 1.86
04/28/22 | Live | Johnson Controls Inc. (York International Norman) | COLEMAN | LX SERIES | Singlezone Ducted, Centrally Ducted | 202100678 |  | HRCU-A-CB | CH16B4821 |  | CF48CBCA1 | TM9V080B12MP12 | 9.5 | 16 | 9.25 |  |  |  |  | FALSE | FALSE | FALSE |  | 58 | 47 | 47 | TRUE | N/A | [5 empty] | R-410A | USA, Canada | 22600 | 1.57 | 4.22 | 46000 | 4.84 | 2.79 | 46000 | 4.84 | 2.79 | 25200 | 1.32 | 5.59 | 49000 | 4.14 | 3.47 | 22000 | 1.63 | 3.96 | 48000 | 4.57 | 3.08 | 48000 | 4.57 | 3.08 | 12700 | 1.59 | 2.34 | 28200 | 3.36 | 2.46 | 28200 | 3.36 | 2.46 | 8900 | 1.15 | 2.27 |  |  |  | 23000 | 3.63 | 1.86
04/28/22 | Live | Johnson Controls Inc. (York International Norman) | COLEMAN | LX SERIES | Singlezone Ducted, Centrally Ducted | 206782211 |  | HRCU-A-CB | CH16B4821 |  | CF48CXA1+TXV | CP9C080B12MP13 | 9.5 | 16 | 9.25 |  |  |  |  | FALSE | FALSE | FALSE |  | 58 | 47 | 47 | TRUE | N/A | [5 empty] | R-410A | USA, Canada | 22600 | 1.57 | 4.22 | 46000 | 4.84 | 2.79 | 46000 | 4.84 | 2.79 | 25200 | 1.32 | 5.59 | 49000 | 4.14 | 3.47 | 22000 | 1.63 | 3.96 | 48000 | 4.57 | 3.08 | 48000 | 4.57 | 3.08 | 12700 | 1.59 | 2.34 | 28200 | 3.36 | 2.46 | 28200 | 3.36 | 2.46 | 8900 | 1.15 | 2.27 |  |  |  | 23000 | 3.63 | 1.86
04/28/22 | Live | Johnson Controls Inc. (York International Norman) | COLEMAN | LX SERIES | Singlezone Ducted, Centrally Ducted | 206782229 |  | HRCU-A-CB | CH16B4821 |  | CM48CBCA1 | TM9V080B12MP12 | 9.5 | 16 | 9.25 |  |  |  |  | FALSE | FALSE | FALSE |  | 58 | 47 | 47 | TRUE | N/A | [5 empty] | R-410A | USA, Canada | 22600 | 1.57 | 4.22 | 46000 | 4.84 | 2.79 | 46000 | 4.84 | 2.79 | 25200 | 1.32 | 5.59 | 49000 | 4.14 | 3.47 | 22000 | 1.63 | 3.96 | 48000 | 4.57 | 3.08 | 48000 | 4.57 | 3.08 | 12700 | 1.59 | 2.34 | 28200 | 3.36 | 2.46 | 28200 | 3.36 | 2.46 | 8900 | 1.15 | 2.27 |  |  |  | 23000 | 3.63 | 1.86
04/28/22 | Live | Johnson Controls Inc. (York International Norman) | COLEMAN | LX SERIES | Singlezone Ducted, Centrally Ducted | 206782225 |  | HRCU-A-CB | CH16B4821 |  | CM48CXA1+TXV | TM9V080B12MP12 | 9.5 | 16 | 9.25 |  |  |  |  | FALSE | FALSE | FALSE |  | 58 | 47 | 47 | TRUE | N/A | [5 empty] | R-410A | USA, Canada | 22600 | 1.57 | 4.22 | 46000 | 4.84 | 2.79 | 46000 | 4.84 | 2.79 | 25200 | 1.32 | 5.59 | 49000 | 4.14 | 3.47 | 22000 | 1.63 | 3.96 | 48000 | 4.57 | 3.08 | 48000 | 4.57 | 3.08 | 12700 | 1.59 | 2.34 | 28200 | 3.36 | 2.46 | 28200 | 3.36 | 2.46 | 8900 | 1.15 | 2.27 |  |  |  | 23000 | 3.63 | 1.86
04/28/22 | Live | Johnson Controls Inc. (York International Norman) | COLEMAN | LX SERIES | Singlezone Ducted, Centrally Ducted | 206782233 |  | HRCU-A-CB | CH16B4821 |  | CU48CXA1+TXV | TM9V080B12MP12 | 9.5 | 16 | 9.25 |  |  |  |  | FALSE | FALSE | FALSE |  | 58 | 47 | 47 | TRUE | N/A | [5 empty] | R-410A | USA, Canada | 22600 | 1.57 | 4.22 | 46000 | 4.84 | 2.79 | 46000 | 4.84 | 2.79 | 25200 | 1.32 | 5.59 | 49000 | 4.14 | 3.47 | 22000 | 1.63 | 3.96 | 48000 | 4.57 | 3.08 | 48000 | 4.57 | 3.08 | 12700 | 1.59 | 2.34 | 28200 | 3.36 | 2.46 | 28200 | 3.36 | 2.46 | 8900 | 1.15 | 2.27 |  |  |  | 23000 | 3.63 | 1.86
04/28/22 | Live | Johnson Controls Inc. (York International Norman) | COLEMAN | LX SERIES | Singlezone Ducted, Centrally Ducted | 202100721 |  | HRCU-A-CB | CH16B4821 |  | CF48CBCA1 | TP9C080B12MP13 | 9.5 | 16 | 9.25 |  |  |  |  | FALSE | FALSE | FALSE |  | 58 | 47 | 47 | TRUE | N/A | [5 empty] | R-410A | USA, Canada | 22600 | 1.57 | 4.22 | 46000 | 4.84 | 2.79 | 46000 | 4.84 | 2.79 | 25200 | 1.32 | 5.59 | 49000 | 4.14 | 3.47 | 22000 | 1.63 | 3.96 | 48000 | 4.57 | 3.08 | 48000 | 4.57 | 3.08 | 12700 | 1.59 | 2.34 | 28200 | 3.36 | 2.46 | 28200 | 3.36 | 2.46 | 8900 | 1.15 | 2.27 |  |  |  | 23000 | 3.63 | 1.86
04/28/22 | Live | Johnson Controls Inc. (York International Norman) | COLEMAN | LX SERIES | Singlezone Ducted, Centrally Ducted | 206782237 |  | HRCU-A-CB | CH16B4821 |  | CM48CXA1+TXV | TP9C080B12MP13 | 9.5 | 16 | 9.25 |  |  |  |  | FALSE | FALSE | FALSE |  | 58 | 47 | 47 | TRUE | N/A | [5 empty] | R-410A | USA, Canada | 22600 | 1.57 | 4.22 | 46000 | 4.84 | 2.79 | 46000 | 4.84 | 2.79 | 25200 | 1.32 | 5.59 | 49000 | 4.14 | 3.47 | 22000 | 1.63 | 3.96 | 48000 | 4.57 | 3.08 | 48000 | 4.57 | 3.08 | 12700 | 1.59 | 2.34 | 28200 | 3.36 | 2.46 | 28200 | 3.36 | 2.46 | 8900 | 1.15 | 2.27 |  |  |  | 23000 | 3.63 | 1.86
04/28/22 | Live | Johnson Controls Inc. (York International Norman) | COLEMAN | LX SERIES | Singlezone Ducted, Centrally Ducted | 206782241 |  | HRCU-A-CB | CH16B4821 |  | CM48CBCA1 | TP9C080B12MP13 | 9.5 | 16 | 9.25 |  |  |  |  | FALSE | FALSE | FALSE |  | 58 | 47 | 47 | TRUE | N/A | [5 empty] | R-410A | USA, Canada | 22600 | 1.57 | 4.22 | 46000 | 4.84 | 2.79 | 46000 | 4.84 | 2.79 | 25200 | 1.32 | 5.59 | 49000 | 4.14 | 3.47 | 22000 | 1.63 | 3.96 | 48000 | 4.57 | 3.08 | 48000 | 4.57 | 3.08 | 12700 | 1.59 | 2.34 | 28200 | 3.36 | 2.46 | 28200 | 3.36 | 2.46 | 8900 | 1.15 | 2.27 |  |  |  | 23000 | 3.63 | 1.86
04/28/22 | Live | Johnson Controls Inc. (York International Norman) | COLEMAN | LX SERIES | Singlezone Ducted, Centrally Ducted | 206782245 |  | HRCU-A-CB | CH16B4821 |  | CU48CXA1+TXV | TP9C080B12MP13 | 9.5 | 16 | 9.25 |  |  |  |  | FALSE | FALSE | FALSE |  | 58 | 47 | 47 | TRUE | N/A | [5 empty] | R-410A | USA, Canada | 22600 | 1.57 | 4.22 | 46000 | 4.84 | 2.79 | 46000 | 4.84 | 2.79 | 25200 | 1.32 | 5.59 | 49000 | 4.14 | 3.47 | 22000 | 1.63 | 3.96 | 48000 | 4.57 | 3.08 | 48000 | 4.57 | 3.08 | 12700 | 1.59 | 2.34 | 28200 | 3.36 | 2.46 | 28200 | 3.36 | 2.46 | 8900 | 1.15 | 2.27 |  |  |  | 23000 | 3.63 | 1.86
04/28/22 | Live | Johnson Controls Inc. (York International Norman) | COLEMAN | LX SERIES | Singlezone Ducted, Centrally Ducted | 202100756 |  | HRCU-A-CB | CH16B4821 |  | CF48CBCA1 | CP9C080B12MP13 | 9.5 | 16 | 9.25 |  |  |  |  | FALSE | FALSE | FALSE |  | 58 | 47 | 47 | TRUE | N/A | [5 empty] | R-410A | USA, Canada | 22600 | 1.57 | 4.22 | 46000 | 4.84 | 2.79 | 46000 | 4.84 | 2.79 | 25200 | 1.32 | 5.59 | 49000 | 4.14 | 3.47 | 22000 | 1.63 | 3.96 | 48000 | 4.57 | 3.08 | 48000 | 4.57 | 3.08 | 12700 | 1.59 | 2.34 | 28200 | 3.36 | 2.46 | 28200 | 3.36 | 2.46 | 8900 | 1.15 | 2.27 |  |  |  | 23000 | 3.63 | 1.86
04/28/22 | Live | Johnson Controls Inc. (York International Norman) | COLEMAN | LX SERIES | Singlezone Ducted, Centrally Ducted | 206782249 |  | HRCU-A-CB | CH16B4821 |  | CM48CXA1+TXV | CP9C080B12MP13 | 9.5 | 16 | 9.25 |  |  |  |  | FALSE | FALSE | FALSE |  | 58 | 47 | 47 | TRUE | N/A | [5 empty] | R-410A | USA, Canada | 22600 | 1.57 | 4.22 | 46000 | 4.84 | 2.79 | 46000 | 4.84 | 2.79 | 25200 | 1.32 | 5.59 | 49000 | 4.14 | 3.47 | 22000 | 1.63 | 3.96 | 48000 | 4.57 | 3.08 | 48000 | 4.57 | 3.08 | 12700 | 1.59 | 2.34 | 28200 | 3.36 | 2.46 | 28200 | 3.36 | 2.46 | 8900 | 1.15 | 2.27 |  |  |  | 23000 | 3.63 | 1.86
04/28/22 | Live | Johnson Controls Inc. (York International Norman) | COLEMAN | LX SERIES | Singlezone Ducted, Centrally Ducted | 206782251 |  | HRCU-A-CB | CH16B4821 |  | CM48CBCA1 | CP9C080B12MP13 | 9.5 | 16 | 9.25 |  |  |  |  | FALSE | FALSE | FALSE |  | 58 | 47 | 47 | TRUE | N/A | [5 empty] | R-410A | USA, Canada | 22600 | 1.57 | 4.22 | 46000 | 4.84 | 2.79 | 46000 | 4.84 | 2.79 | 25200 | 1.32 | 5.59 | 49000 | 4.14 | 3.47 | 22000 | 1.63 | 3.96 | 48000 | 4.57 | 3.08 | 48000 | 4.57 | 3.08 | 12700 | 1.59 | 2.34 | 28200 | 3.36 | 2.46 | 28200 | 3.36 | 2.46 | 8900 | 1.15 | 2.27 |  |  |  | 23000 | 3.63 | 1.86
04/28/22 | Live | Johnson Controls Inc. (York International Norman) | COLEMAN | LX SERIES | Singlezone Ducted, Centrally Ducted | 206782253 |  | HRCU-A-CB | CH16B4821 |  | CU48CXA1+TXV | CP9C080B12MP13 | 9.5 | 16 | 9.25 |  |  |  |  | FALSE | FALSE | FALSE |  | 58 | 47 | 47 | TRUE | N/A | [5 empty] | R-410A | USA, Canada | 22600 | 1.57 | 4.22 | 46000 | 4.84 | 2.79 | 46000 | 4.84 | 2.79 | 25200 | 1.32 | 5.59 | 49000 | 4.14 | 3.47 | 22000 | 1.63 | 3.96 | 48000 | 4.57 | 3.08 | 48000 | 4.57 | 3.08 | 12700 | 1.59 | 2.34 | 28200 | 3.36 | 2.46 | 28200 | 3.36 | 2.46 | 8900 | 1.15 | 2.27 |  |  |  | 23000 | 3.63 | 1.86
04/28/22 | Live | Johnson Controls Inc. (York International Norman) | COLEMAN | LX SERIES | Singlezone Ducted, Centrally Ducted | 206781305 |  | HRCU-A-CB | CH16B4821 |  | CF48CXA1+TXV | TM9V060B12MP12 | 9.25 | 15.75 | 9 |  |  |  |  | FALSE | FALSE | FALSE |  | 59 | 48 | 48 | TRUE | N/A | [5 empty] | R-410A | USA, Canada | 22200 | 1.56 | 4.17 | 45500 | 4.92 | 2.71 | 45500 | 4.92 | 2.71 | 24800 | 1.31 | 5.55 | 48500 | 4.18 | 3.4 | 21800 | 1.66 | 3.85 | 48000 | 4.66 | 3.02 | 48000 | 4.66 | 3.02 | 12500 | 1.64 | 2.23 | 28400 | 3.44 | 2.42 | 28400 | 3.44 | 2.42 | 8700 | 1.21 | 2.11 |  |  |  | 23200 | 3.72 | 1.83
04/28/22 | Live | Johnson Controls Inc. (York International Norman) | COLEMAN | LX SERIES | Singlezone Ducted, Centrally Ducted | 206781309 |  | HRCU-A-CB | CH16B4821 |  | CF48CXA1+TXV | TP9C060B12MP13 | 9.25 | 15.75 | 9 |  |  |  |  | FALSE | FALSE | FALSE |  | 59 | 48 | 48 | TRUE | N/A | [5 empty] | R-410A | USA, Canada | 22200 | 1.56 | 4.17 | 45500 | 4.92 | 2.71 | 45500 | 4.92 | 2.71 | 24800 | 1.31 | 5.55 | 48500 | 4.18 | 3.4 | 21800 | 1.66 | 3.85 | 48000 | 4.66 | 3.02 | 48000 | 4.66 | 3.02 | 12500 | 1.64 | 2.23 | 28400 | 3.44 | 2.42 | 28400 | 3.44 | 2.42 | 8700 | 1.21 | 2.11 |  |  |  | 23200 | 3.72 | 1.83
04/28/22 | Live | Johnson Controls Inc. (York International Norman) | COLEMAN | LX SERIES | Singlezone Ducted, Centrally Ducted | 206781313 |  | HRCU-A-CB | CH16B4821 |  | CF48CXA1+TXV | CP9C060B12MP13 | 9.25 | 15.75 | 9 |  |  |  |  | FALSE | FALSE | FALSE |  | 59 | 48 | 48 | TRUE | N/A | [5 empty] | R-410A | USA, Canada | 22200 | 1.56 | 4.17 | 45500 | 4.92 | 2.71 | 45500 | 4.92 | 2.71 | 24800 | 1.31 | 5.55 | 48500 | 4.18 | 3.4 | 21800 | 1.66 | 3.85 | 48000 | 4.66 | 3.02 | 48000 | 4.66 | 3.02 | 12500 | 1.64 | 2.23 | 28400 | 3.44 | 2.42 | 28400 | 3.44 | 2.42 | 8700 | 1.21 | 2.11 |  |  |  | 23200 | 3.72 | 1.83
04/28/22 | Live | Johnson Controls Inc. (York International Norman) | COLEMAN | LX SERIES | Singlezone Ducted, Centrally Ducted | 202100677 |  | HRCU-A-CB | CH16B4821 |  | CF48CBCA1 | TM9V060B12MP12 | 9.25 | 15.75 | 9 |  |  |  |  | FALSE | FALSE | FALSE |  | 59 | 48 | 48 | TRUE | N/A | [5 empty] | R-410A | USA, Canada | 22200 | 1.56 | 4.17 | 45500 | 4.92 | 2.71 | 45500 | 4.92 | 2.71 | 24800 | 1.31 | 5.55 | 48500 | 4.18 | 3.4 | 21800 | 1.66 | 3.85 | 48000 | 4.66 | 3.02 | 48000 | 4.66 | 3.02 | 12500 | 1.64 | 2.23 | 28400 | 3.44 | 2.42 | 28400 | 3.44 | 2.42 | 8700 | 1.21 | 2.11 |  |  |  | 23200 | 3.72 | 1.83
04/28/22 | Live | Johnson Controls Inc. (York International Norman) | COLEMAN | LX SERIES | Singlezone Ducted, Centrally Ducted | 206781319 |  | HRCU-A-CB | CH16B4821 |  | CM48CXA1+TXV | TM9V060B12MP12 | 9.25 | 15.75 | 9 |  |  |  |  | FALSE | FALSE | FALSE |  | 59 | 48 | 48 | TRUE | N/A | [5 empty] | R-410A | USA, Canada | 22200 | 1.56 | 4.17 | 45500 | 4.92 | 2.71 | 45500 | 4.92 | 2.71 | 24800 | 1.31 | 5.55 | 48500 | 4.18 | 3.4 | 21800 | 1.66 | 3.85 | 48000 | 4.66 | 3.02 | 48000 | 4.66 | 3.02 | 12500 | 1.64 | 2.23 | 28400 | 3.44 | 2.42 | 28400 | 3.44 | 2.42 | 8700 | 1.21 | 2.11 |  |  |  | 23200 | 3.72 | 1.83
04/28/22 | Live | Johnson Controls Inc. (York International Norman) | COLEMAN | LX SERIES | Singlezone Ducted, Centrally Ducted | 206781323 |  | HRCU-A-CB | CH16B4821 |  | CM48CBCA1 | TM9V060B12MP12 | 9.25 | 15.75 | 9 |  |  |  |  | FALSE | FALSE | FALSE |  | 59 | 48 | 48 | TRUE | N/A | [5 empty] | R-410A | USA, Canada | 22200 | 1.56 | 4.17 | 45500 | 4.92 | 2.71 | 45500 | 4.92 | 2.71 | 24800 | 1.31 | 5.55 | 48500 | 4.18 | 3.4 | 21800 | 1.66 | 3.85 | 48000 | 4.66 | 3.02 | 48000 | 4.66 | 3.02 | 12500 | 1.64 | 2.23 | 28400 | 3.44 | 2.42 | 28400 | 3.44 | 2.42 | 8700 | 1.21 | 2.11 |  |  |  | 23200 | 3.72 | 1.83
04/28/22 | Live | Johnson Controls Inc. (York International Norman) | COLEMAN | LX SERIES | Singlezone Ducted, Centrally Ducted | 206781327 |  | HRCU-A-CB | CH16B4821 |  | CU48CXA1+TXV | TM9V060B12MP12 | 9.25 | 15.75 | 9 |  |  |  |  | FALSE | FALSE | FALSE |  | 59 | 48 | 48 | TRUE | N/A | [5 empty] | R-410A | USA, Canada | 22200 | 1.56 | 4.17 | 45500 | 4.92 | 2.71 | 45500 | 4.92 | 2.71 | 24800 | 1.31 | 5.55 | 48500 | 4.18 | 3.4 | 21800 | 1.66 | 3.85 | 48000 | 4.66 | 3.02 | 48000 | 4.66 | 3.02 | 12500 | 1.64 | 2.23 | 28400 | 3.44 | 2.42 | 28400 | 3.44 | 2.42 | 8700 | 1.21 | 2.11 |  |  |  | 23200 | 3.72 | 1.83
04/28/22 | Live | Johnson Controls Inc. (York International Norman) | COLEMAN | LX SERIES | Singlezone Ducted, Centrally Ducted | 206781331 |  | HRCU-A-CB | CH16B4821 |  | CM48CXA1+TXV | TP9C060B12MP13 | 9.25 | 15.75 | 9 |  |  |  |  | FALSE | FALSE | FALSE |  | 59 | 48 | 48 | TRUE | N/A | [5 empty] | R-410A | USA, Canada | 22200 | 1.56 | 4.17 | 45500 | 4.92 | 2.71 | 45500 | 4.92 | 2.71 | 24800 | 1.31 | 5.55 | 48500 | 4.18 | 3.4 | 21800 | 1.66 | 3.85 | 48000 | 4.66 | 3.02 | 48000 | 4.66 | 3.02 | 12500 | 1.64 | 2.23 | 28400 | 3.44 | 2.42 | 28400 | 3.44 | 2.42 | 8700 | 1.21 | 2.11 |  |  |  | 23200 | 3.72 | 1.83
04/28/22 | Live | Johnson Controls Inc. (York International Norman) | COLEMAN | LX SERIES | Singlezone Ducted, Centrally Ducted | 202100714 |  | HRCU-A-CB | CH16B4821 |  | CF48CBCA1 | TP9C060B12MP13 | 9.25 | 15.75 | 9 |  |  |  |  | FALSE | FALSE | FALSE |  | 59 | 48 | 48 | TRUE | N/A | [5 empty] | R-410A | USA, Canada | 22200 | 1.56 | 4.17 | 45500 | 4.92 | 2.71 | 45500 | 4.92 | 2.71 | 24800 | 1.31 | 5.55 | 48500 | 4.18 | 3.4 | 21800 | 1.66 | 3.85 | 48000 | 4.66 | 3.02 | 48000 | 4.66 | 3.02 | 12500 | 1.64 | 2.23 | 28400 | 3.44 | 2.42 | 28400 | 3.44 | 2.42 | 8700 | 1.21 | 2.11 |  |  |  | 23200 | 3.72 | 1.83
04/28/22 | Live | Johnson Controls Inc. (York International Norman) | COLEMAN | LX SERIES | Singlezone Ducted, Centrally Ducted | 206781335 |  | HRCU-A-CB | CH16B4821 |  | CM48CBCA1 | TP9C060B12MP13 | 9.25 | 15.75 | 9 |  |  |  |  | FALSE | FALSE | FALSE |  | 59 | 48 | 48 | TRUE | N/A | [5 empty] | R-410A | USA, Canada | 22200 | 1.56 | 4.17 | 45500 | 4.92 | 2.71 | 45500 | 4.92 | 2.71 | 24800 | 1.31 | 5.55 | 48500 | 4.18 | 3.4 | 21800 | 1.66 | 3.85 | 48000 | 4.66 | 3.02 | 48000 | 4.66 | 3.02 | 12500 | 1.64 | 2.23 | 28400 | 3.44 | 2.42 | 28400 | 3.44 | 2.42 | 8700 | 1.21 | 2.11 |  |  |  | 23200 | 3.72 | 1.83
04/28/22 | Live | Johnson Controls Inc. (York International Norman) | COLEMAN | LX SERIES | Singlezone Ducted, Centrally Ducted | 206781339 |  | HRCU-A-CB | CH16B4821 |  | CU48CXA1+TXV | TP9C060B12MP13 | 9.25 | 15.75 | 9 |  |  |  |  | FALSE | FALSE | FALSE |  | 59 | 48 | 48 | TRUE | N/A | [5 empty] | R-410A | USA, Canada | 22200 | 1.56 | 4.17 | 45500 | 4.92 | 2.71 | 45500 | 4.92 | 2.71 | 24800 | 1.31 | 5.55 | 48500 | 4.18 | 3.4 | 21800 | 1.66 | 3.85 | 48000 | 4.66 | 3.02 | 48000 | 4.66 | 3.02 | 12500 | 1.64 | 2.23 | 28400 | 3.44 | 2.42 | 28400 | 3.44 | 2.42 | 8700 | 1.21 | 2.11 |  |  |  | 23200 | 3.72 | 1.83
04/28/22 | Live | Johnson Controls Inc. (York International Norman) | COLEMAN | LX SERIES | Singlezone Ducted, Centrally Ducted | 202100755 |  | HRCU-A-CB | CH16B4821 |  | CF48CBCA1 | CP9C060B12MP13 | 9.25 | 15.75 | 9 |  |  |  |  | FALSE | FALSE | FALSE |  | 59 | 48 | 48 | TRUE | N/A | [5 empty] | R-410A | USA, Canada | 22200 | 1.56 | 4.17 | 45500 | 4.92 | 2.71 | 45500 | 4.92 | 2.71 | 24800 | 1.31 | 5.55 | 48500 | 4.18 | 3.4 | 21800 | 1.66 | 3.85 | 48000 | 4.66 | 3.02 | 48000 | 4.66 | 3.02 | 12500 | 1.64 | 2.23 | 28400 | 3.44 | 2.42 | 28400 | 3.44 | 2.42 | 8700 | 1.21 | 2.11 |  |  |  | 23200 | 3.72 | 1.83
04/28/22 | Live | Johnson Controls Inc. (York International Norman) | COLEMAN | LX SERIES | Singlezone Ducted, Centrally Ducted | 206781343 |  | HRCU-A-CB | CH16B4821 |  | CM48CXA1+TXV | CP9C060B12MP13 | 9.25 | 15.75 | 9 |  |  |  |  | FALSE | FALSE | FALSE |  | 59 | 48 | 48 | TRUE | N/A | [5 empty] | R-410A | USA, Canada | 22200 | 1.56 | 4.17 | 45500 | 4.92 | 2.71 | 45500 | 4.92 | 2.71 | 24800 | 1.31 | 5.55 | 48500 | 4.18 | 3.4 | 21800 | 1.66 | 3.85 | 48000 | 4.66 | 3.02 | 48000 | 4.66 | 3.02 | 12500 | 1.64 | 2.23 | 28400 | 3.44 | 2.42 | 28400 | 3.44 | 2.42 | 8700 | 1.21 | 2.11 |  |  |  | 23200 | 3.72 | 1.83
04/28/22 | Live | Johnson Controls Inc. (York International Norman) | COLEMAN | LX SERIES | Singlezone Ducted, Centrally Ducted | 206781345 |  | HRCU-A-CB | CH16B4821 |  | CM48CBCA1 | CP9C060B12MP13 | 9.25 | 15.75 | 9 |  |  |  |  | FALSE | FALSE | FALSE |  | 59 | 48 | 48 | TRUE | N/A | [5 empty] | R-410A | USA, Canada | 22200 | 1.56 | 4.17 | 45500 | 4.92 | 2.71 | 45500 | 4.92 | 2.71 | 24800 | 1.31 | 5.55 | 48500 | 4.18 | 3.4 | 21800 | 1.66 | 3.85 | 48000 | 4.66 | 3.02 | 48000 | 4.66 | 3.02 | 12500 | 1.64 | 2.23 | 28400 | 3.44 | 2.42 | 28400 | 3.44 | 2.42 | 8700 | 1.21 | 2.11 |  |  |  | 23200 | 3.72 | 1.83
04/28/22 | Live | Johnson Controls Inc. (York International Norman) | COLEMAN | LX SERIES | Singlezone Ducted, Centrally Ducted | 206781347 |  | HRCU-A-CB | CH16B4821 |  | CU48CXA1+TXV | CP9C060B12MP13 | 9.25 | 15.75 | 9 |  |  |  |  | FALSE | FALSE | FALSE |  | 59 | 48 | 48 | TRUE | N/A | [5 empty] | R-410A | USA, Canada | 22200 | 1.56 | 4.17 | 45500 | 4.92 | 2.71 | 45500 | 4.92 | 2.71 | 24800 | 1.31 | 5.55 | 48500 | 4.18 | 3.4 | 21800 | 1.66 | 3.85 | 48000 | 4.66 | 3.02 | 48000 | 4.66 | 3.02 | 12500 | 1.64 | 2.23 | 28400 | 3.44 | 2.42 | 28400 | 3.44 | 2.42 | 8700 | 1.21 | 2.11 |  |  |  | 23200 | 3.72 | 1.83
04/28/22 | Live | Johnson Controls Inc. (York International Norman) | COLEMAN | LX SERIES | Singlezone Ducted, Centrally Ducted | 206781915 |  | HRCU-A-CB | CH16B4821 |  | CF64DXA1+TXV | TM8V120C20MP12 | 10 | 16.5 | 9.5 |  |  |  |  | FALSE | FALSE | FALSE |  | 62 | 50 | 50 | TRUE | N/A | [5 empty] | R-410A | USA, Canada | 22200 | 1.53 | 4.25 | 47500 | 4.75 | 2.93 | 47500 | 4.75 | 2.93 | 24800 | 1.27 | 5.72 | 50500 | 3.98 | 3.72 | 20800 | 1.46 | 4.18 | 46000 | 4.08 | 3.3 | 46000 | 4.08 | 3.3 | 11300 | 1.51 | 2.19 | 28600 | 3.08 | 2.72 | 28600 | 3.08 | 2.72 | 7500 | 1.07 | 2.05 |  |  |  | 23400 | 3.14 | 2.18
04/28/22 | Live | Johnson Controls Inc. (York International Norman) | COLEMAN | LX SERIES | Singlezone Ducted, Centrally Ducted | 206781919 |  | HRCU-A-CB | CH16B4821 |  | CF64DXA1+TXV | TM8V100C20MP12 | 10 | 16.5 | 9.5 |  |  |  |  | FALSE | FALSE | FALSE |  | 62 | 50 | 50 | TRUE | N/A | [5 empty] | R-410A | USA, Canada | 22200 | 1.53 | 4.25 | 47500 | 4.75 | 2.93 | 47500 | 4.75 | 2.93 | 24800 | 1.27 | 5.72 | 50500 | 3.98 | 3.72 | 20800 | 1.46 | 4.18 | 46000 | 4.08 | 3.3 | 46000 | 4.08 | 3.3 | 11300 | 1.51 | 2.19 | 28600 | 3.08 | 2.72 | 28600 | 3.08 | 2.72 | 7500 | 1.07 | 2.05 |  |  |  | 23400 | 3.14 | 2.18
04/28/22 | Live | Johnson Controls Inc. (York International Norman) | COLEMAN | LX SERIES | Singlezone Ducted, Centrally Ducted | 206781923 |  | HRCU-A-CB | CH16B4821 |  | CF64DXA1+TXV | TMLV120C20MP12 | 10 | 16.5 | 9.5 |  |  |  |  | FALSE | FALSE | FALSE |  | 62 | 50 | 50 | TRUE | N/A | [5 empty] | R-410A | USA, Canada | 22200 | 1.53 | 4.25 | 47500 | 4.75 | 2.93 | 47500 | 4.75 | 2.93 | 24800 | 1.27 | 5.72 | 50500 | 3.98 | 3.72 | 20800 | 1.46 | 4.18 | 46000 | 4.08 | 3.3 | 46000 | 4.08 | 3.3 | 11300 | 1.51 | 2.19 | 28600 | 3.08 | 2.72 | 28600 | 3.08 | 2.72 | 7500 | 1.07 | 2.05 |  |  |  | 23400 | 3.14 | 2.18
04/28/22 | Live | Johnson Controls Inc. (York International Norman) | COLEMAN | LX SERIES | Singlezone Ducted, Centrally Ducted | 206781927 |  | HRCU-A-CB | CH16B4821 |  | CF64DXA1+TXV | TPLC100C20MP13 | 10 | 16.5 | 9.5 |  |  |  |  | FALSE | FALSE | FALSE |  | 62 | 50 | 50 | TRUE | N/A | [5 empty] | R-410A | USA, Canada | 22200 | 1.53 | 4.25 | 47500 | 4.75 | 2.93 | 47500 | 4.75 | 2.93 | 24800 | 1.27 | 5.72 | 50500 | 3.98 | 3.72 | 20800 | 1.46 | 4.18 | 46000 | 4.08 | 3.3 | 46000 | 4.08 | 3.3 | 11300 | 1.51 | 2.19 | 28600 | 3.08 | 2.72 | 28600 | 3.08 | 2.72 | 7500 | 1.07 | 2.05 |  |  |  | 23400 | 3.14 | 2.18
04/28/22 | Live | Johnson Controls Inc. (York International Norman) | COLEMAN | LX SERIES | Singlezone Ducted, Centrally Ducted | 206781931 |  | HRCU-A-CB | CH16B4821 |  | CF64DXA1+TXV | TPLC120C20MP13 | 10 | 16.5 | 9.5 |  |  |  |  | FALSE | FALSE | FALSE |  | 62 | 50 | 50 | TRUE | N/A | [5 empty] | R-410A | USA, Canada | 22200 | 1.53 | 4.25 | 47500 | 4.75 | 2.93 | 47500 | 4.75 | 2.93 | 24800 | 1.27 | 5.72 | 50500 | 3.98 | 3.72 | 20800 | 1.46 | 4.18 | 46000 | 4.08 | 3.3 | 46000 | 4.08 | 3.3 | 11300 | 1.51 | 2.19 | 28600 | 3.08 | 2.72 | 28600 | 3.08 | 2.72 | 7500 | 1.07 | 2.05 |  |  |  | 23400 | 3.14 | 2.18
04/28/22 | Live | Johnson Controls Inc. (York International Norman) | COLEMAN | LX SERIES | Singlezone Ducted, Centrally Ducted | 206781936 |  | HRCU-A-CB | CH16B4821 |  | CF64DXA1+TXV | CPLC120C20MP13 | 10 | 16.5 | 9.5 |  |  |  |  | FALSE | FALSE | FALSE |  | 62 | 50 | 50 | TRUE | N/A | [5 empty] | R-410A | USA, Canada | 22200 | 1.53 | 4.25 | 47500 | 4.75 | 2.93 | 47500 | 4.75 | 2.93 | 24800 | 1.27 | 5.72 | 50500 | 3.98 | 3.72 | 20800 | 1.46 | 4.18 | 46000 | 4.08 | 3.3 | 46000 | 4.08 | 3.3 | 11300 | 1.51 | 2.19 | 28600 | 3.08 | 2.72 | 28600 | 3.08 | 2.72 | 7500 | 1.07 | 2.05 |  |  |  | 23400 | 3.14 | 2.18
04/28/22 | Live | Johnson Controls Inc. (York International Norman) | COLEMAN | LX SERIES | Singlezone Ducted, Centrally Ducted | 206781938 |  | HRCU-A-CB | CH16B4821 |  | CM64DXA1+TXV | TM8V120C20MP12 | 10 | 16.5 | 9.5 |  |  |  |  | FALSE | FALSE | FALSE |  | 62 | 50 | 50 | TRUE | N/A | [5 empty] | R-410A | USA, Canada | 22200 | 1.53 | 4.25 | 47500 | 4.75 | 2.93 | 47500 | 4.75 | 2.93 | 24800 | 1.27 | 5.72 | 50500 | 3.98 | 3.72 | 20800 | 1.46 | 4.18 | 46000 | 4.08 | 3.3 | 46000 | 4.08 | 3.3 | 11300 | 1.51 | 2.19 | 28600 | 3.08 | 2.72 | 28600 | 3.08 | 2.72 | 7500 | 1.07 | 2.05 |  |  |  | 23400 | 3.14 | 2.18
04/28/22 | Live | Johnson Controls Inc. (York International Norman) | COLEMAN | LX SERIES | Singlezone Ducted, Centrally Ducted | 206781942 |  | HRCU-A-CB | CH16B4821 |  | CM64DXA1+TXV | TM8V100C20MP12 | 10 | 16.5 | 9.5 |  |  |  |  | FALSE | FALSE | FALSE |  | 62 | 50 | 50 | TRUE | N/A | [5 empty] | R-410A | USA, Canada | 22200 | 1.53 | 4.25 | 47500 | 4.75 | 2.93 | 47500 | 4.75 | 2.93 | 24800 | 1.27 | 5.72 | 50500 | 3.98 | 3.72 | 20800 | 1.46 | 4.18 | 46000 | 4.08 | 3.3 | 46000 | 4.08 | 3.3 | 11300 | 1.51 | 2.19 | 28600 | 3.08 | 2.72 | 28600 | 3.08 | 2.72 | 7500 | 1.07 | 2.05 |  |  |  | 23400 | 3.14 | 2.18
04/28/22 | Live | Johnson Controls Inc. (York International Norman) | COLEMAN | LX SERIES | Singlezone Ducted, Centrally Ducted | 206781946 |  | HRCU-A-CB | CH16B4821 |  | CM64DXA1+TXV | TMLV120C20MP12 | 10 | 16.5 | 9.5 |  |  |  |  | FALSE | FALSE | FALSE |  | 62 | 50 | 50 | TRUE | N/A | [5 empty] | R-410A | USA, Canada | 22200 | 1.53 | 4.25 | 47500 | 4.75 | 2.93 | 47500 | 4.75 | 2.93 | 24800 | 1.27 | 5.72 | 50500 | 3.98 | 3.72 | 20800 | 1.46 | 4.18 | 46000 | 4.08 | 3.3 | 46000 | 4.08 | 3.3 | 11300 | 1.51 | 2.19 | 28600 | 3.08 | 2.72 | 28600 | 3.08 | 2.72 | 7500 | 1.07 | 2.05 |  |  |  | 23400 | 3.14 | 2.18
04/28/22 | Live | Johnson Controls Inc. (York International Norman) | COLEMAN | LX SERIES | Singlezone Ducted, Centrally Ducted | 206781950 |  | HRCU-A-CB | CH16B4821 |  | CM64DXA1+TXV | TPLC100C20MP13 | 10 | 16.5 | 9.5 |  |  |  |  | FALSE | FALSE | FALSE |  | 62 | 50 | 50 | TRUE | N/A | [5 empty] | R-410A | USA, Canada | 22200 | 1.53 | 4.25 | 47500 | 4.75 | 2.93 | 47500 | 4.75 | 2.93 | 24800 | 1.27 | 5.72 | 50500 | 3.98 | 3.72 | 20800 | 1.46 | 4.18 | 46000 | 4.08 | 3.3 | 46000 | 4.08 | 3.3 | 11300 | 1.51 | 2.19 | 28600 | 3.08 | 2.72 | 28600 | 3.08 | 2.72 | 7500 | 1.07 | 2.05 |  |  |  | 23400 | 3.14 | 2.18
04/28/22 | Live | Johnson Controls Inc. (York International Norman) | COLEMAN | LX SERIES | Singlezone Ducted, Centrally Ducted | 206781954 |  | HRCU-A-CB | CH16B4821 |  | CM64DXA1+TXV | TPLC120C20MP13 | 10 | 16.5 | 9.5 |  |  |  |  | FALSE | FALSE | FALSE |  | 62 | 50 | 50 | TRUE | N/A | [5 empty] | R-410A | USA, Canada | 22200 | 1.53 | 4.25 | 47500 | 4.75 | 2.93 | 47500 | 4.75 | 2.93 | 24800 | 1.27 | 5.72 | 50500 | 3.98 | 3.72 | 20800 | 1.46 | 4.18 | 46000 | 4.08 | 3.3 | 46000 | 4.08 | 3.3 | 11300 | 1.51 | 2.19 | 28600 | 3.08 | 2.72 | 28600 | 3.08 | 2.72 | 7500 | 1.07 | 2.05 |  |  |  | 23400 | 3.14 | 2.18
04/28/22 | Live | Johnson Controls Inc. (York International Norman) | COLEMAN | LX SERIES | Singlezone Ducted, Centrally Ducted | 206781959 |  | HRCU-A-CB | CH16B4821 |  | CM64DXA1+TXV | CPLC120C20MP13 | 10 | 16.5 | 9.5 |  |  |  |  | FALSE | FALSE | FALSE |  | 62 | 50 | 50 | TRUE | N/A | [5 empty] | R-410A | USA, Canada | 22200 | 1.53 | 4.25 | 47500 | 4.75 | 2.93 | 47500 | 4.75 | 2.93 | 24800 | 1.27 | 5.72 | 50500 | 3.98 | 3.72 | 20800 | 1.46 | 4.18 | 46000 | 4.08 | 3.3 | 46000 | 4.08 | 3.3 | 11300 | 1.51 | 2.19 | 28600 | 3.08 | 2.72 | 28600 | 3.08 | 2.72 | 7500 | 1.07 | 2.05 |  |  |  | 23400 | 3.14 | 2.18
04/28/22 | Live | Johnson Controls Inc. (York International Norman) | COLEMAN | LX SERIES | Singlezone Ducted, Centrally Ducted | 206781961 |  | HRCU-A-CB | CH16B4821 |  | CF48DXA1+TXV | TM8V120C20MP12 | 9.75 | 16.5 | 9.5 |  |  |  |  | FALSE | FALSE | FALSE |  | 58 | 47 | 47 | TRUE | N/A | [5 empty] | R-410A | USA, Canada | 22800 | 1.55 | 4.31 | 47000 | 4.82 | 2.86 | 47000 | 4.82 | 2.86 | 25400 | 1.29 | 5.77 | 50000 | 4.03 | 3.64 | 22400 | 1.54 | 4.26 | 48000 | 4.4 | 3.2 | 48000 | 4.4 | 3.2 | 12900 | 1.59 | 2.38 | 28200 | 3.2 | 2.58 | 28200 | 3.2 | 2.58 | 9100 | 1.15 | 2.32 |  |  |  | 23000 | 3.46 | 1.95
04/28/22 | Live | Johnson Controls Inc. (York International Norman) | COLEMAN | LX SERIES | Singlezone Ducted, Centrally Ducted | 206781965 |  | HRCU-A-CB | CH16B4821 |  | CF48DXA1+TXV | TM8V100C20MP12 | 9.75 | 16.5 | 9.5 |  |  |  |  | FALSE | FALSE | FALSE |  | 58 | 47 | 47 | TRUE | N/A | [5 empty] | R-410A | USA, Canada | 22800 | 1.55 | 4.31 | 47000 | 4.82 | 2.86 | 47000 | 4.82 | 2.86 | 25400 | 1.29 | 5.77 | 50000 | 4.03 | 3.64 | 22400 | 1.54 | 4.26 | 48000 | 4.4 | 3.2 | 48000 | 4.4 | 3.2 | 12900 | 1.59 | 2.38 | 28200 | 3.2 | 2.58 | 28200 | 3.2 | 2.58 | 9100 | 1.15 | 2.32 |  |  |  | 23000 | 3.46 | 1.95
04/28/22 | Live | Johnson Controls Inc. (York International Norman) | COLEMAN | LX SERIES | Singlezone Ducted, Centrally Ducted | 206781969 |  | HRCU-A-CB | CH16B4821 |  | CF48DXA1+TXV | TMLV120C20MP12 | 9.75 | 16.5 | 9.5 |  |  |  |  | FALSE | FALSE | FALSE |  | 58 | 47 | 47 | TRUE | N/A | [5 empty] | R-410A | USA, Canada | 22800 | 1.55 | 4.31 | 47000 | 4.82 | 2.86 | 47000 | 4.82 | 2.86 | 25400 | 1.29 | 5.77 | 50000 | 4.03 | 3.64 | 22400 | 1.54 | 4.26 | 48000 | 4.4 | 3.2 | 48000 | 4.4 | 3.2 | 12900 | 1.59 | 2.38 | 28200 | 3.2 | 2.58 | 28200 | 3.2 | 2.58 | 9100 | 1.15 | 2.32 |  |  |  | 23000 | 3.46 | 1.95
04/28/22 | Live | Johnson Controls Inc. (York International Norman) | COLEMAN | LX SERIES | Singlezone Ducted, Centrally Ducted | 206781977 |  | HRCU-A-CB | CH16B4821 |  | CF48DXA1+TXV | TPLC120C20MP13 | 9.75 | 16.5 | 9.5 |  |  |  |  | FALSE | FALSE | FALSE |  | 58 | 47 | 47 | TRUE | N/A | [5 empty] | R-410A | USA, Canada | 22800 | 1.55 | 4.31 | 47000 | 4.82 | 2.86 | 47000 | 4.82 | 2.86 | 25400 | 1.29 | 5.77 | 50000 | 4.03 | 3.64 | 22400 | 1.54 | 4.26 | 48000 | 4.4 | 3.2 | 48000 | 4.4 | 3.2 | 12900 | 1.59 | 2.38 | 28200 | 3.2 | 2.58 | 28200 | 3.2 | 2.58 | 9100 | 1.15 | 2.32 |  |  |  | 23000 | 3.46 | 1.95
04/28/22 | Live | Johnson Controls Inc. (York International Norman) | COLEMAN | LX SERIES | Singlezone Ducted, Centrally Ducted | 206781973 |  | HRCU-A-CB | CH16B4821 |  | CF48DXA1+TXV | TPLC100C20MP13 | 9.75 | 16.5 | 9.5 |  |  |  |  | FALSE | FALSE | FALSE |  | 58 | 47 | 47 | TRUE | N/A | [5 empty] | R-410A | USA, Canada | 22800 | 1.55 | 4.31 | 47000 | 4.82 | 2.86 | 47000 | 4.82 | 2.86 | 25400 | 1.29 | 5.77 | 50000 | 4.03 | 3.64 | 22400 | 1.54 | 4.26 | 48000 | 4.4 | 3.2 | 48000 | 4.4 | 3.2 | 12900 | 1.59 | 2.38 | 28200 | 3.2 | 2.58 | 28200 | 3.2 | 2.58 | 9100 | 1.15 | 2.32 |  |  |  | 23000 | 3.46 | 1.95
04/28/22 | Live | Johnson Controls Inc. (York International Norman) | COLEMAN | LX SERIES | Singlezone Ducted, Centrally Ducted | 206781982 |  | HRCU-A-CB | CH16B4821 |  | CF48DXA1+TXV | CPLC120C20MP13 | 9.75 | 16.5 | 9.5 |  |  |  |  | FALSE | FALSE | FALSE |  | 58 | 47 | 47 | TRUE | N/A | [5 empty] | R-410A | USA, Canada | 22800 | 1.55 | 4.31 | 47000 | 4.82 | 2.86 | 47000 | 4.82 | 2.86 | 25400 | 1.29 | 5.77 | 50000 | 4.03 | 3.64 | 22400 | 1.54 | 4.26 | 48000 | 4.4 | 3.2 | 48000 | 4.4 | 3.2 | 12900 | 1.59 | 2.38 | 28200 | 3.2 | 2.58 | 28200 | 3.2 | 2.58 | 9100 | 1.15 | 2.32 |  |  |  | 23000 | 3.46 | 1.95
04/28/22 | Live | Johnson Controls Inc. (York International Norman) | COLEMAN | LX SERIES | Singlezone Ducted, Centrally Ducted | 206781984 |  | HRCU-A-CB | CH16B4821 |  | CM48DXA1+TXV | TM8V120C20MP12 | 9.75 | 16.5 | 9.5 |  |  |  |  | FALSE | FALSE | FALSE |  | 58 | 47 | 47 | TRUE | N/A | [5 empty] | R-410A | USA, Canada | 22800 | 1.55 | 4.31 | 47000 | 4.82 | 2.86 | 47000 | 4.82 | 2.86 | 25400 | 1.29 | 5.77 | 50000 | 4.03 | 3.64 | 22400 | 1.54 | 4.26 | 48000 | 4.4 | 3.2 | 48000 | 4.4 | 3.2 | 12900 | 1.59 | 2.38 | 28200 | 3.2 | 2.58 | 28200 | 3.2 | 2.58 | 9100 | 1.15 | 2.32 |  |  |  | 23000 | 3.46 | 1.95
04/28/22 | Live | Johnson Controls Inc. (York International Norman) | COLEMAN | LX SERIES | Singlezone Ducted, Centrally Ducted | 206781988 |  | HRCU-A-CB | CH16B4821 |  | CU48DXA1+TXV | TM8V120C20MP12 | 9.75 | 16.5 | 9.5 |  |  |  |  | FALSE | FALSE | FALSE |  | 58 | 47 | 47 | TRUE | N/A | [5 empty] | R-410A | USA, Canada | 22800 | 1.55 | 4.31 | 47000 | 4.82 | 2.86 | 47000 | 4.82 | 2.86 | 25400 | 1.29 | 5.77 | 50000 | 4.03 | 3.64 | 22400 | 1.54 | 4.26 | 48000 | 4.4 | 3.2 | 48000 | 4.4 | 3.2 | 12900 | 1.59 | 2.38 | 28200 | 3.2 | 2.58 | 28200 | 3.2 | 2.58 | 9100 | 1.15 | 2.32 |  |  |  | 23000 | 3.46 | 1.95
04/28/22 | Live | Johnson Controls Inc. (York International Norman) | COLEMAN | LX SERIES | Singlezone Ducted, Centrally Ducted | 206781992 |  | HRCU-A-CB | CH16B4821 |  | CM48DBCA1 | TM8V120C20MP12 | 9.75 | 16.5 | 9.5 |  |  |  |  | FALSE | FALSE | FALSE |  | 58 | 47 | 47 | TRUE | N/A | [5 empty] | R-410A | USA, Canada | 22800 | 1.55 | 4.31 | 47000 | 4.82 | 2.86 | 47000 | 4.82 | 2.86 | 25400 | 1.29 | 5.77 | 50000 | 4.03 | 3.64 | 22400 | 1.54 | 4.26 | 48000 | 4.4 | 3.2 | 48000 | 4.4 | 3.2 | 12900 | 1.59 | 2.38 | 28200 | 3.2 | 2.58 | 28200 | 3.2 | 2.58 | 9100 | 1.15 | 2.32 |  |  |  | 23000 | 3.46 | 1.95
04/28/22 | Live | Johnson Controls Inc. (York International Norman) | COLEMAN | LX SERIES | Singlezone Ducted, Centrally Ducted | 206781996 |  | HRCU-A-CB | CH16B4821 |  | CM48DXA1+TXV | TM8V100C20MP12 | 9.75 | 16.5 | 9.5 |  |  |  |  | FALSE | FALSE | FALSE |  | 58 | 47 | 47 | TRUE | N/A | [5 empty] | R-410A | USA, Canada | 22800 | 1.55 | 4.31 | 47000 | 4.82 | 2.86 | 47000 | 4.82 | 2.86 | 25400 | 1.29 | 5.77 | 50000 | 4.03 | 3.64 | 22400 | 1.54 | 4.26 | 48000 | 4.4 | 3.2 | 48000 | 4.4 | 3.2 | 12900 | 1.59 | 2.38 | 28200 | 3.2 | 2.58 | 28200 | 3.2 | 2.58 | 9100 | 1.15 | 2.32 |  |  |  | 23000 | 3.46 | 1.95
04/28/22 | Live | Johnson Controls Inc. (York International Norman) | COLEMAN | LX SERIES | Singlezone Ducted, Centrally Ducted | 206782000 |  | HRCU-A-CB | CH16B4821 |  | CU48DXA1+TXV | TM8V100C20MP12 | 9.75 | 16.5 | 9.5 |  |  |  |  | FALSE | FALSE | FALSE |  | 58 | 47 | 47 | TRUE | N/A | [5 empty] | R-410A | USA, Canada | 22800 | 1.55 | 4.31 | 47000 | 4.82 | 2.86 | 47000 | 4.82 | 2.86 | 25400 | 1.29 | 5.77 | 50000 | 4.03 | 3.64 | 22400 | 1.54 | 4.26 | 48000 | 4.4 | 3.2 | 48000 | 4.4 | 3.2 | 12900 | 1.59 | 2.38 | 28200 | 3.2 | 2.58 | 28200 | 3.2 | 2.58 | 9100 | 1.15 | 2.32 |  |  |  | 23000 | 3.46 | 1.95
04/28/22 | Live | Johnson Controls Inc. (York International Norman) | COLEMAN | LX SERIES | Singlezone Ducted, Centrally Ducted | 206782004 |  | HRCU-A-CB | CH16B4821 |  | CM48DBCA1 | TM8V100C20MP12 | 9.75 | 16.5 | 9.5 |  |  |  |  | FALSE | FALSE | FALSE |  | 58 | 47 | 47 | TRUE | N/A | [5 empty] | R-410A | USA, Canada | 22800 | 1.55 | 4.31 | 47000 | 4.82 | 2.86 | 47000 | 4.82 | 2.86 | 25400 | 1.29 | 5.77 | 50000 | 4.03 | 3.64 | 22400 | 1.54 | 4.26 | 48000 | 4.4 | 3.2 | 48000 | 4.4 | 3.2 | 12900 | 1.59 | 2.38 | 28200 | 3.2 | 2.58 | 28200 | 3.2 | 2.58 | 9100 | 1.15 | 2.32 |  |  |  | 23000 | 3.46 | 1.95
04/28/22 | Live | Johnson Controls Inc. (York International Norman) | COLEMAN | LX SERIES | Singlezone Ducted, Centrally Ducted | 206782008 |  | HRCU-A-CB | CH16B4821 |  | CM48DXA1+TXV | TMLV120C20MP12 | 9.75 | 16.5 | 9.5 |  |  |  |  | FALSE | FALSE | FALSE |  | 58 | 47 | 47 | TRUE | N/A | [5 empty] | R-410A | USA, Canada | 22800 | 1.55 | 4.31 | 47000 | 4.82 | 2.86 | 47000 | 4.82 | 2.86 | 25400 | 1.29 | 5.77 | 50000 | 4.03 | 3.64 | 22400 | 1.54 | 4.26 | 48000 | 4.4 | 3.2 | 48000 | 4.4 | 3.2 | 12900 | 1.59 | 2.38 | 28200 | 3.2 | 2.58 | 28200 | 3.2 | 2.58 | 9100 | 1.15 | 2.32 |  |  |  | 23000 | 3.46 | 1.95
04/28/22 | Live | Johnson Controls Inc. (York International Norman) | COLEMAN | LX SERIES | Singlezone Ducted, Centrally Ducted | 206782012 |  | HRCU-A-CB | CH16B4821 |  | CU48DXA1+TXV | TMLV120C20MP12 | 9.75 | 16.5 | 9.5 |  |  |  |  | FALSE | FALSE | FALSE |  | 58 | 47 | 47 | TRUE | N/A | [5 empty] | R-410A | USA, Canada | 22800 | 1.55 | 4.31 | 47000 | 4.82 | 2.86 | 47000 | 4.82 | 2.86 | 25400 | 1.29 | 5.77 | 50000 | 4.03 | 3.64 | 22400 | 1.54 | 4.26 | 48000 | 4.4 | 3.2 | 48000 | 4.4 | 3.2 | 12900 | 1.59 | 2.38 | 28200 | 3.2 | 2.58 | 28200 | 3.2 | 2.58 | 9100 | 1.15 | 2.32 |  |  |  | 23000 | 3.46 | 1.95
04/28/22 | Live | Johnson Controls Inc. (York International Norman) | COLEMAN | LX SERIES | Singlezone Ducted, Centrally Ducted | 206782016 |  | HRCU-A-CB | CH16B4821 |  | CM48DBCA1 | TMLV120C20MP12 | 9.75 | 16.5 | 9.5 |  |  |  |  | FALSE | FALSE | FALSE |  | 58 | 47 | 47 | TRUE | N/A | [5 empty] | R-410A | USA, Canada | 22800 | 1.55 | 4.31 | 47000 | 4.82 | 2.86 | 47000 | 4.82 | 2.86 | 25400 | 1.29 | 5.77 | 50000 | 4.03 | 3.64 | 22400 | 1.54 | 4.26 | 48000 | 4.4 | 3.2 | 48000 | 4.4 | 3.2 | 12900 | 1.59 | 2.38 | 28200 | 3.2 | 2.58 | 28200 | 3.2 | 2.58 | 9100 | 1.15 | 2.32 |  |  |  | 23000 | 3.46 | 1.95
04/28/22 | Live | Johnson Controls Inc. (York International Norman) | COLEMAN | LX SERIES | Singlezone Ducted, Centrally Ducted | 206782020 |  | HRCU-A-CB | CH16B4821 |  | CM48DXA1+TXV | TPLC100C20MP13 | 9.75 | 16.5 | 9.5 |  |  |  |  | FALSE | FALSE | FALSE |  | 58 | 47 | 47 | TRUE | N/A | [5 empty] | R-410A | USA, Canada | 22800 | 1.55 | 4.31 | 47000 | 4.82 | 2.86 | 47000 | 4.82 | 2.86 | 25400 | 1.29 | 5.77 | 50000 | 4.03 | 3.64 | 22400 | 1.54 | 4.26 | 48000 | 4.4 | 3.2 | 48000 | 4.4 | 3.2 | 12900 | 1.59 | 2.38 | 28200 | 3.2 | 2.58 | 28200 | 3.2 | 2.58 | 9100 | 1.15 | 2.32 |  |  |  | 23000 | 3.46 | 1.95
04/28/22 | Live | Johnson Controls Inc. (York International Norman) | COLEMAN | LX SERIES | Singlezone Ducted, Centrally Ducted | 206782024 |  | HRCU-A-CB | CH16B4821 |  | CU48DXA1+TXV | TPLC100C20MP13 | 9.75 | 16.5 | 9.5 |  |  |  |  | FALSE | FALSE | FALSE |  | 58 | 47 | 47 | TRUE | N/A | [5 empty] | R-410A | USA, Canada | 22800 | 1.55 | 4.31 | 47000 | 4.82 | 2.86 | 47000 | 4.82 | 2.86 | 25400 | 1.29 | 5.77 | 50000 | 4.03 | 3.64 | 22400 | 1.54 | 4.26 | 48000 | 4.4 | 3.2 | 48000 | 4.4 | 3.2 | 12900 | 1.59 | 2.38 | 28200 | 3.2 | 2.58 | 28200 | 3.2 | 2.58 | 9100 | 1.15 | 2.32 |  |  |  | 23000 | 3.46 | 1.95
04/28/22 | Live | Johnson Controls Inc. (York International Norman) | COLEMAN | LX SERIES | Singlezone Ducted, Centrally Ducted | 206782028 |  | HRCU-A-CB | CH16B4821 |  | CM48DBCA1 | TPLC100C20MP13 | 9.75 | 16.5 | 9.5 |  |  |  |  | FALSE | FALSE | FALSE |  | 58 | 47 | 47 | TRUE | N/A | [5 empty] | R-410A | USA, Canada | 22800 | 1.55 | 4.31 | 47000 | 4.82 | 2.86 | 47000 | 4.82 | 2.86 | 25400 | 1.29 | 5.77 | 50000 | 4.03 | 3.64 | 22400 | 1.54 | 4.26 | 48000 | 4.4 | 3.2 | 48000 | 4.4 | 3.2 | 12900 | 1.59 | 2.38 | 28200 | 3.2 | 2.58 | 28200 | 3.2 | 2.58 | 9100 | 1.15 | 2.32 |  |  |  | 23000 | 3.46 | 1.95
04/28/22 | Live | Johnson Controls Inc. (York International Norman) | COLEMAN | LX SERIES | Singlezone Ducted, Centrally Ducted | 206782032 |  | HRCU-A-CB | CH16B4821 |  | CM48DXA1+TXV | TPLC120C20MP13 | 9.75 | 16.5 | 9.5 |  |  |  |  | FALSE | FALSE | FALSE |  | 58 | 47 | 47 | TRUE | N/A | [5 empty] | R-410A | USA, Canada | 22800 | 1.55 | 4.31 | 47000 | 4.82 | 2.86 | 47000 | 4.82 | 2.86 | 25400 | 1.29 | 5.77 | 50000 | 4.03 | 3.64 | 22400 | 1.54 | 4.26 | 48000 | 4.4 | 3.2 | 48000 | 4.4 | 3.2 | 12900 | 1.59 | 2.38 | 28200 | 3.2 | 2.58 | 28200 | 3.2 | 2.58 | 9100 | 1.15 | 2.32 |  |  |  | 23000 | 3.46 | 1.95
04/28/22 | Live | Johnson Controls Inc. (York International Norman) | COLEMAN | LX SERIES | Singlezone Ducted, Centrally Ducted | 206782036 |  | HRCU-A-CB | CH16B4821 |  | CU48DXA1+TXV | TPLC120C20MP13 | 9.75 | 16.5 | 9.5 |  |  |  |  | FALSE | FALSE | FALSE |  | 58 | 47 | 47 | TRUE | N/A | [5 empty] | R-410A | USA, Canada | 22800 | 1.55 | 4.31 | 47000 | 4.82 | 2.86 | 47000 | 4.82 | 2.86 | 25400 | 1.29 | 5.77 | 50000 | 4.03 | 3.64 | 22400 | 1.54 | 4.26 | 48000 | 4.4 | 3.2 | 48000 | 4.4 | 3.2 | 12900 | 1.59 | 2.38 | 28200 | 3.2 | 2.58 | 28200 | 3.2 | 2.58 | 9100 | 1.15 | 2.32 |  |  |  | 23000 | 3.46 | 1.95
04/28/22 | Live | Johnson Controls Inc. (York International Norman) | COLEMAN | LX SERIES | Singlezone Ducted, Centrally Ducted | 206782040 |  | HRCU-A-CB | CH16B4821 |  | CM48DBCA1 | TPLC120C20MP13 | 9.75 | 16.5 | 9.5 |  |  |  |  | FALSE | FALSE | FALSE |  | 58 | 47 | 47 | TRUE | N/A | [5 empty] | R-410A | USA, Canada | 22800 | 1.55 | 4.31 | 47000 | 4.82 | 2.86 | 47000 | 4.82 | 2.86 | 25400 | 1.29 | 5.77 | 50000 | 4.03 | 3.64 | 22400 | 1.54 | 4.26 | 48000 | 4.4 | 3.2 | 48000 | 4.4 | 3.2 | 12900 | 1.59 | 2.38 | 28200 | 3.2 | 2.58 | 28200 | 3.2 | 2.58 | 9100 | 1.15 | 2.32 |  |  |  | 23000 | 3.46 | 1.95
04/28/22 | Live | Johnson Controls Inc. (York International Norman) | COLEMAN | LX SERIES | Singlezone Ducted, Centrally Ducted | 206782047 |  | HRCU-A-CB | CH16B4821 |  | CM48DXA1+TXV | CPLC120C20MP13 | 9.75 | 16.5 | 9.5 |  |  |  |  | FALSE | FALSE | FALSE |  | 58 | 47 | 47 | TRUE | N/A | [5 empty] | R-410A | USA, Canada | 22800 | 1.55 | 4.31 | 47000 | 4.82 | 2.86 | 47000 | 4.82 | 2.86 | 25400 | 1.29 | 5.77 | 50000 | 4.03 | 3.64 | 22400 | 1.54 | 4.26 | 48000 | 4.4 | 3.2 | 48000 | 4.4 | 3.2 | 12900 | 1.59 | 2.38 | 28200 | 3.2 | 2.58 | 28200 | 3.2 | 2.58 | 9100 | 1.15 | 2.32 |  |  |  | 23000 | 3.46 | 1.95
04/28/22 | Live | Johnson Controls Inc. (York International Norman) | COLEMAN | LX SERIES | Singlezone Ducted, Centrally Ducted | 206782049 |  | HRCU-A-CB | CH16B4821 |  | CU48DXA1+TXV | CPLC120C20MP13 | 9.75 | 16.5 | 9.5 |  |  |  |  | FALSE | FALSE | FALSE |  | 58 | 47 | 47 | TRUE | N/A | [5 empty] | R-410A | USA, Canada | 22800 | 1.55 | 4.31 | 47000 | 4.82 | 2.86 | 47000 | 4.82 | 2.86 | 25400 | 1.29 | 5.77 | 50000 | 4.03 | 3.64 | 22400 | 1.54 | 4.26 | 48000 | 4.4 | 3.2 | 48000 | 4.4 | 3.2 | 12900 | 1.59 | 2.38 | 28200 | 3.2 | 2.58 | 28200 | 3.2 | 2.58 | 9100 | 1.15 | 2.32 |  |  |  | 23000 | 3.46 | 1.95
04/28/22 | Live | Johnson Controls Inc. (York International Norman) | COLEMAN | LX SERIES | Singlezone Ducted, Centrally Ducted | 206782051 |  | HRCU-A-CB | CH16B4821 |  | CM48DBCA1 | CPLC120C20MP13 | 9.75 | 16.5 | 9.5 |  |  |  |  | FALSE | FALSE | FALSE |  | 58 | 47 | 47 | TRUE | N/A | [5 empty] | R-410A | USA, Canada | 22800 | 1.55 | 4.31 | 47000 | 4.82 | 2.86 | 47000 | 4.82 | 2.86 | 25400 | 1.29 | 5.77 | 50000 | 4.03 | 3.64 | 22400 | 1.54 | 4.26 | 48000 | 4.4 | 3.2 | 48000 | 4.4 | 3.2 | 12900 | 1.59 | 2.38 | 28200 | 3.2 | 2.58 | 28200 | 3.2 | 2.58 | 9100 | 1.15 | 2.32 |  |  |  | 23000 | 3.46 | 1.95
04/28/22 | Live | Johnson Controls Inc. (York International Norman) | COLEMAN | LX SERIES | Singlezone Ducted, Centrally Ducted | 206782053 |  | HRCU-A-CB | CH16B4821 |  | CF48DXA1+TXV | TM8V100C16MP12 | 9.75 | 16.25 | 9.25 |  |  |  |  | FALSE | FALSE | FALSE |  | 58 | 47 | 47 | TRUE | N/A | [5 empty] | R-410A | USA, Canada | 22600 | 1.56 | 4.25 | 46500 | 4.77 | 2.86 | 46500 | 4.77 | 2.86 | 25200 | 1.3 | 5.68 | 49500 | 4.06 | 3.57 | 22400 | 1.56 | 4.21 | 48000 | 4.48 | 3.14 | 48000 | 4.48 | 3.14 | 13100 | 1.62 | 2.37 | 28000 | 3.26 | 2.52 | 28000 | 3.26 | 2.52 | 9300 | 1.18 | 2.31 |  |  |  | 22800 | 3.54 | 1.89
04/28/22 | Live | Johnson Controls Inc. (York International Norman) | COLEMAN | LX SERIES | Singlezone Ducted, Centrally Ducted | 206782057 |  | HRCU-A-CB | CH16B4821 |  | CF48DXA1+TXV | TM8V080C16MP12 | 9.75 | 16.25 | 9.25 |  |  |  |  | FALSE | FALSE | FALSE |  | 58 | 47 | 47 | TRUE | N/A | [5 empty] | R-410A | USA, Canada | 22600 | 1.56 | 4.25 | 46500 | 4.77 | 2.86 | 46500 | 4.77 | 2.86 | 25200 | 1.3 | 5.68 | 49500 | 4.06 | 3.57 | 22400 | 1.56 | 4.21 | 48000 | 4.48 | 3.14 | 48000 | 4.48 | 3.14 | 13100 | 1.62 | 2.37 | 28000 | 3.26 | 2.52 | 28000 | 3.26 | 2.52 | 9300 | 1.18 | 2.31 |  |  |  | 22800 | 3.54 | 1.89
04/28/22 | Live | Johnson Controls Inc. (York International Norman) | COLEMAN | LX SERIES | Singlezone Ducted, Centrally Ducted | 206782061 |  | HRCU-A-CB | CH16B4821 |  | CF48DXA1+TXV | TMLV100C16MP12 | 9.75 | 16.25 | 9.25 |  |  |  |  | FALSE | FALSE | FALSE |  | 58 | 47 | 47 | TRUE | N/A | [5 empty] | R-410A | USA, Canada | 22600 | 1.56 | 4.25 | 46500 | 4.77 | 2.86 | 46500 | 4.77 | 2.86 | 25200 | 1.3 | 5.68 | 49500 | 4.06 | 3.57 | 22400 | 1.56 | 4.21 | 48000 | 4.48 | 3.14 | 48000 | 4.48 | 3.14 | 13100 | 1.62 | 2.37 | 28000 | 3.26 | 2.52 | 28000 | 3.26 | 2.52 | 9300 | 1.18 | 2.31 |  |  |  | 22800 | 3.54 | 1.89
04/28/22 | Live | Johnson Controls Inc. (York International Norman) | COLEMAN | LX SERIES | Singlezone Ducted, Centrally Ducted | 206782065 |  | HRCU-A-CB | CH16B4821 |  | CF48DXA1+TXV | TPLC080C16MP13 | 9.75 | 16.25 | 9.25 |  |  |  |  | FALSE | FALSE | FALSE |  | 58 | 47 | 47 | TRUE | N/A | [5 empty] | R-410A | USA, Canada | 22600 | 1.56 | 4.25 | 46500 | 4.77 | 2.86 | 46500 | 4.77 | 2.86 | 25200 | 1.3 | 5.68 | 49500 | 4.06 | 3.57 | 22400 | 1.56 | 4.21 | 48000 | 4.48 | 3.14 | 48000 | 4.48 | 3.14 | 13100 | 1.62 | 2.37 | 28000 | 3.26 | 2.52 | 28000 | 3.26 | 2.52 | 9300 | 1.18 | 2.31 |  |  |  | 22800 | 3.54 | 1.89
04/28/22 | Live | Johnson Controls Inc. (York International Norman) | COLEMAN | LX SERIES | Singlezone Ducted, Centrally Ducted | 206782073 |  | HRCU-A-CB | CH16B4821 |  | CF48DXA1+TXV | CPLC080C16MP13 | 9.75 | 16.25 | 9.25 |  |  |  |  | FALSE | FALSE | FALSE |  | 58 | 47 | 47 | TRUE | N/A | [5 empty] | R-410A | USA, Canada | 22600 | 1.56 | 4.25 | 46500 | 4.77 | 2.86 | 46500 | 4.77 | 2.86 | 25200 | 1.3 | 5.68 | 49500 | 4.06 | 3.57 | 22400 | 1.56 | 4.21 | 48000 | 4.48 | 3.14 | 48000 | 4.48 | 3.14 | 13100 | 1.62 | 2.37 | 28000 | 3.26 | 2.52 | 28000 | 3.26 | 2.52 | 9300 | 1.18 | 2.31 |  |  |  | 22800 | 3.54 | 1.89
04/28/22 | Live | Johnson Controls Inc. (York International Norman) | COLEMAN | LX SERIES | Singlezone Ducted, Centrally Ducted | 206782069 |  | HRCU-A-CB | CH16B4821 |  | CF48DXA1+TXV | TPLC100C16MP13 | 9.75 | 16.25 | 9.25 |  |  |  |  | FALSE | FALSE | FALSE |  | 58 | 47 | 47 | TRUE | N/A | [5 empty] | R-410A | USA, Canada | 22600 | 1.56 | 4.25 | 46500 | 4.77 | 2.86 | 46500 | 4.77 | 2.86 | 25200 | 1.3 | 5.68 | 49500 | 4.06 | 3.57 | 22400 | 1.56 | 4.21 | 48000 | 4.48 | 3.14 | 48000 | 4.48 | 3.14 | 13100 | 1.62 | 2.37 | 28000 | 3.26 | 2.52 | 28000 | 3.26 | 2.52 | 9300 | 1.18 | 2.31 |  |  |  | 22800 | 3.54 | 1.89
04/28/22 | Live | Johnson Controls Inc. (York International Norman) | COLEMAN | LX SERIES | Singlezone Ducted, Centrally Ducted | 206782075 |  | HRCU-A-CB | CH16B4821 |  | CF48DXA1+TXV | CPLC100C16MP13 | 9.75 | 16.25 | 9.25 |  |  |  |  | FALSE | FALSE | FALSE |  | 58 | 47 | 47 | TRUE | N/A | [5 empty] | R-410A | USA, Canada | 22600 | 1.56 | 4.25 | 46500 | 4.77 | 2.86 | 46500 | 4.77 | 2.86 | 25200 | 1.3 | 5.68 | 49500 | 4.06 | 3.57 | 22400 | 1.56 | 4.21 | 48000 | 4.48 | 3.14 | 48000 | 4.48 | 3.14 | 13100 | 1.62 | 2.37 | 28000 | 3.26 | 2.52 | 28000 | 3.26 | 2.52 | 9300 | 1.18 | 2.31 |  |  |  | 22800 | 3.54 | 1.89
04/28/22 | Live | Johnson Controls Inc. (York International Norman) | COLEMAN | LX SERIES | Singlezone Ducted, Centrally Ducted | 206782077 |  | HRCU-A-CB | CH16B4821 |  | CM48DXA1+TXV | TM8V100C16MP12 | 9.75 | 16.25 | 9.25 |  |  |  |  | FALSE | FALSE | FALSE |  | 58 | 47 | 47 | TRUE | N/A | [5 empty] | R-410A | USA, Canada | 22600 | 1.56 | 4.25 | 46500 | 4.77 | 2.86 | 46500 | 4.77 | 2.86 | 25200 | 1.3 | 5.68 | 49500 | 4.06 | 3.57 | 22400 | 1.56 | 4.21 | 48000 | 4.48 | 3.14 | 48000 | 4.48 | 3.14 | 13100 | 1.62 | 2.37 | 28000 | 3.26 | 2.52 | 28000 | 3.26 | 2.52 | 9300 | 1.18 | 2.31 |  |  |  | 22800 | 3.54 | 1.89
04/28/22 | Live | Johnson Controls Inc. (York International Norman) | COLEMAN | LX SERIES | Singlezone Ducted, Centrally Ducted | 206782081 |  | HRCU-A-CB | CH16B4821 |  | CU48DXA1+TXV | TM8V100C16MP12 | 9.75 | 16.25 | 9.25 |  |  |  |  | FALSE | FALSE | FALSE |  | 58 | 47 | 47 | TRUE | N/A | [5 empty] | R-410A | USA, Canada | 22600 | 1.56 | 4.25 | 46500 | 4.77 | 2.86 | 46500 | 4.77 | 2.86 | 25200 | 1.3 | 5.68 | 49500 | 4.06 | 3.57 | 22400 | 1.56 | 4.21 | 48000 | 4.48 | 3.14 | 48000 | 4.48 | 3.14 | 13100 | 1.62 | 2.37 | 28000 | 3.26 | 2.52 | 28000 | 3.26 | 2.52 | 9300 | 1.18 | 2.31 |  |  |  | 22800 | 3.54 | 1.89
04/28/22 | Live | Johnson Controls Inc. (York International Norman) | COLEMAN | LX SERIES | Singlezone Ducted, Centrally Ducted | 206782085 |  | HRCU-A-CB | CH16B4821 |  | CM48DBCA1 | TM8V100C16MP12 | 9.75 | 16.25 | 9.25 |  |  |  |  | FALSE | FALSE | FALSE |  | 58 | 47 | 47 | TRUE | N/A | [5 empty] | R-410A | USA, Canada | 22600 | 1.56 | 4.25 | 46500 | 4.77 | 2.86 | 46500 | 4.77 | 2.86 | 25200 | 1.3 | 5.68 | 49500 | 4.06 | 3.57 | 22400 | 1.56 | 4.21 | 48000 | 4.48 | 3.14 | 48000 | 4.48 | 3.14 | 13100 | 1.62 | 2.37 | 28000 | 3.26 | 2.52 | 28000 | 3.26 | 2.52 | 9300 | 1.18 | 2.31 |  |  |  | 22800 | 3.54 | 1.89
04/28/22 | Live | Johnson Controls Inc. (York International Norman) | COLEMAN | LX SERIES | Singlezone Ducted, Centrally Ducted | 206782089 |  | HRCU-A-CB | CH16B4821 |  | CM48DXA1+TXV | TM8V080C16MP12 | 9.75 | 16.25 | 9.25 |  |  |  |  | FALSE | FALSE | FALSE |  | 58 | 47 | 47 | TRUE | N/A | [5 empty] | R-410A | USA, Canada | 22600 | 1.56 | 4.25 | 46500 | 4.77 | 2.86 | 46500 | 4.77 | 2.86 | 25200 | 1.3 | 5.68 | 49500 | 4.06 | 3.57 | 22400 | 1.56 | 4.21 | 48000 | 4.48 | 3.14 | 48000 | 4.48 | 3.14 | 13100 | 1.62 | 2.37 | 28000 | 3.26 | 2.52 | 28000 | 3.26 | 2.52 | 9300 | 1.18 | 2.31 |  |  |  | 22800 | 3.54 | 1.89
04/28/22 | Live | Johnson Controls Inc. (York International Norman) | COLEMAN | LX SERIES | Singlezone Ducted, Centrally Ducted | 206782093 |  | HRCU-A-CB | CH16B4821 |  | CU48DXA1+TXV | TM8V080C16MP12 | 9.75 | 16.25 | 9.25 |  |  |  |  | FALSE | FALSE | FALSE |  | 58 | 47 | 47 | TRUE | N/A | [5 empty] | R-410A | USA, Canada | 22600 | 1.56 | 4.25 | 46500 | 4.77 | 2.86 | 46500 | 4.77 | 2.86 | 25200 | 1.3 | 5.68 | 49500 | 4.06 | 3.57 | 22400 | 1.56 | 4.21 | 48000 | 4.48 | 3.14 | 48000 | 4.48 | 3.14 | 13100 | 1.62 | 2.37 | 28000 | 3.26 | 2.52 | 28000 | 3.26 | 2.52 | 9300 | 1.18 | 2.31 |  |  |  | 22800 | 3.54 | 1.89
04/28/22 | Live | Johnson Controls Inc. (York International Norman) | COLEMAN | LX SERIES | Singlezone Ducted, Centrally Ducted | 206782097 |  | HRCU-A-CB | CH16B4821 |  | CM48DBCA1 | TM8V080C16MP12 | 9.75 | 16.25 | 9.25 |  |  |  |  | FALSE | FALSE | FALSE |  | 58 | 47 | 47 | TRUE | N/A | [5 empty] | R-410A | USA, Canada | 22600 | 1.56 | 4.25 | 46500 | 4.77 | 2.86 | 46500 | 4.77 | 2.86 | 25200 | 1.3 | 5.68 | 49500 | 4.06 | 3.57 | 22400 | 1.56 | 4.21 | 48000 | 4.48 | 3.14 | 48000 | 4.48 | 3.14 | 13100 | 1.62 | 2.37 | 28000 | 3.26 | 2.52 | 28000 | 3.26 | 2.52 | 9300 | 1.18 | 2.31 |  |  |  | 22800 | 3.54 | 1.89
04/28/22 | Live | Johnson Controls Inc. (York International Norman) | COLEMAN | LX SERIES | Singlezone Ducted, Centrally Ducted | 206782101 |  | HRCU-A-CB | CH16B4821 |  | CM48DXA1+TXV | TMLV100C16MP12 | 9.75 | 16.25 | 9.25 |  |  |  |  | FALSE | FALSE | FALSE |  | 58 | 47 | 47 | TRUE | N/A | [5 empty] | R-410A | USA, Canada | 22600 | 1.56 | 4.25 | 46500 | 4.77 | 2.86 | 46500 | 4.77 | 2.86 | 25200 | 1.3 | 5.68 | 49500 | 4.06 | 3.57 | 22400 | 1.56 | 4.21 | 48000 | 4.48 | 3.14 | 48000 | 4.48 | 3.14 | 13100 | 1.62 | 2.37 | 28000 | 3.26 | 2.52 | 28000 | 3.26 | 2.52 | 9300 | 1.18 | 2.31 |  |  |  | 22800 | 3.54 | 1.89
04/28/22 | Live | Johnson Controls Inc. (York International Norman) | COLEMAN | LX SERIES | Singlezone Ducted, Centrally Ducted | 206782105 |  | HRCU-A-CB | CH16B4821 |  | CU48DXA1+TXV | TMLV100C16MP12 | 9.75 | 16.25 | 9.25 |  |  |  |  | FALSE | FALSE | FALSE |  | 58 | 47 | 47 | TRUE | N/A | [5 empty] | R-410A | USA, Canada | 22600 | 1.56 | 4.25 | 46500 | 4.77 | 2.86 | 46500 | 4.77 | 2.86 | 25200 | 1.3 | 5.68 | 49500 | 4.06 | 3.57 | 22400 | 1.56 | 4.21 | 48000 | 4.48 | 3.14 | 48000 | 4.48 | 3.14 | 13100 | 1.62 | 2.37 | 28000 | 3.26 | 2.52 | 28000 | 3.26 | 2.52 | 9300 | 1.18 | 2.31 |  |  |  | 22800 | 3.54 | 1.89
04/28/22 | Live | Johnson Controls Inc. (York International Norman) | COLEMAN | LX SERIES | Singlezone Ducted, Centrally Ducted | 206782109 |  | HRCU-A-CB | CH16B4821 |  | CM48DBCA1 | TMLV100C16MP12 | 9.75 | 16.25 | 9.25 |  |  |  |  | FALSE | FALSE | FALSE |  | 58 | 47 | 47 | TRUE | N/A | [5 empty] | R-410A | USA, Canada | 22600 | 1.56 | 4.25 | 46500 | 4.77 | 2.86 | 46500 | 4.77 | 2.86 | 25200 | 1.3 | 5.68 | 49500 | 4.06 | 3.57 | 22400 | 1.56 | 4.21 | 48000 | 4.48 | 3.14 | 48000 | 4.48 | 3.14 | 13100 | 1.62 | 2.37 | 28000 | 3.26 | 2.52 | 28000 | 3.26 | 2.52 | 9300 | 1.18 | 2.31 |  |  |  | 22800 | 3.54 | 1.89
04/28/22 | Live | Johnson Controls Inc. (York International Norman) | COLEMAN | LX SERIES | Singlezone Ducted, Centrally Ducted | 206782113 |  | HRCU-A-CB | CH16B4821 |  | CM48DXA1+TXV | TPLC080C16MP13 | 9.75 | 16.25 | 9.25 |  |  |  |  | FALSE | FALSE | FALSE |  | 58 | 47 | 47 | TRUE | N/A | [5 empty] | R-410A | USA, Canada | 22600 | 1.56 | 4.25 | 46500 | 4.77 | 2.86 | 46500 | 4.77 | 2.86 | 25200 | 1.3 | 5.68 | 49500 | 4.06 | 3.57 | 22400 | 1.56 | 4.21 | 48000 | 4.48 | 3.14 | 48000 | 4.48 | 3.14 | 13100 | 1.62 | 2.37 | 28000 | 3.26 | 2.52 | 28000 | 3.26 | 2.52 | 9300 | 1.18 | 2.31 |  |  |  | 22800 | 3.54 | 1.89
04/28/22 | Live | Johnson Controls Inc. (York International Norman) | COLEMAN | LX SERIES | Singlezone Ducted, Centrally Ducted | 206782117 |  | HRCU-A-CB | CH16B4821 |  | CU48DXA1+TXV | TPLC080C16MP13 | 9.75 | 16.25 | 9.25 |  |  |  |  | FALSE | FALSE | FALSE |  | 58 | 47 | 47 | TRUE | N/A | [5 empty] | R-410A | USA, Canada | 22600 | 1.56 | 4.25 | 46500 | 4.77 | 2.86 | 46500 | 4.77 | 2.86 | 25200 | 1.3 | 5.68 | 49500 | 4.06 | 3.57 | 22400 | 1.56 | 4.21 | 48000 | 4.48 | 3.14 | 48000 | 4.48 | 3.14 | 13100 | 1.62 | 2.37 | 28000 | 3.26 | 2.52 | 28000 | 3.26 | 2.52 | 9300 | 1.18 | 2.31 |  |  |  | 22800 | 3.54 | 1.89
04/28/22 | Live | Johnson Controls Inc. (York International Norman) | COLEMAN | LX SERIES | Singlezone Ducted, Centrally Ducted | 206782121 |  | HRCU-A-CB | CH16B4821 |  | CM48DBCA1 | TPLC080C16MP13 | 9.75 | 16.25 | 9.25 |  |  |  |  | FALSE | FALSE | FALSE |  | 58 | 47 | 47 | TRUE | N/A | [5 empty] | R-410A | USA, Canada | 22600 | 1.56 | 4.25 | 46500 | 4.77 | 2.86 | 46500 | 4.77 | 2.86 | 25200 | 1.3 | 5.68 | 49500 | 4.06 | 3.57 | 22400 | 1.56 | 4.21 | 48000 | 4.48 | 3.14 | 48000 | 4.48 | 3.14 | 13100 | 1.62 | 2.37 | 28000 | 3.26 | 2.52 | 28000 | 3.26 | 2.52 | 9300 | 1.18 | 2.31 |  |  |  | 22800 | 3.54 | 1.89
04/28/22 | Live | Johnson Controls Inc. (York International Norman) | COLEMAN | LX SERIES | Singlezone Ducted, Centrally Ducted | 206782125 |  | HRCU-A-CB | CH16B4821 |  | CM48DXA1+TXV | TPLC100C16MP13 | 9.75 | 16.25 | 9.25 |  |  |  |  | FALSE | FALSE | FALSE |  | 58 | 47 | 47 | TRUE | N/A | [5 empty] | R-410A | USA, Canada | 22600 | 1.56 | 4.25 | 46500 | 4.77 | 2.86 | 46500 | 4.77 | 2.86 | 25200 | 1.3 | 5.68 | 49500 | 4.06 | 3.57 | 22400 | 1.56 | 4.21 | 48000 | 4.48 | 3.14 | 48000 | 4.48 | 3.14 | 13100 | 1.62 | 2.37 | 28000 | 3.26 | 2.52 | 28000 | 3.26 | 2.52 | 9300 | 1.18 | 2.31 |  |  |  | 22800 | 3.54 | 1.89
04/28/22 | Live | Johnson Controls Inc. (York International Norman) | COLEMAN | LX SERIES | Singlezone Ducted, Centrally Ducted | 206782129 |  | HRCU-A-CB | CH16B4821 |  | CU48DXA1+TXV | TPLC100C16MP13 | 9.75 | 16.25 | 9.25 |  |  |  |  | FALSE | FALSE | FALSE |  | 58 | 47 | 47 | TRUE | N/A | [5 empty] | R-410A | USA, Canada | 22600 | 1.56 | 4.25 | 46500 | 4.77 | 2.86 | 46500 | 4.77 | 2.86 | 25200 | 1.3 | 5.68 | 49500 | 4.06 | 3.57 | 22400 | 1.56 | 4.21 | 48000 | 4.48 | 3.14 | 48000 | 4.48 | 3.14 | 13100 | 1.62 | 2.37 | 28000 | 3.26 | 2.52 | 28000 | 3.26 | 2.52 | 9300 | 1.18 | 2.31 |  |  |  | 22800 | 3.54 | 1.89
04/28/22 | Live | Johnson Controls Inc. (York International Norman) | COLEMAN | LX SERIES | Singlezone Ducted, Centrally Ducted | 206782133 |  | HRCU-A-CB | CH16B4821 |  | CM48DBCA1 | TPLC100C16MP13 | 9.75 | 16.25 | 9.25 |  |  |  |  | FALSE | FALSE | FALSE |  | 58 | 47 | 47 | TRUE | N/A | [5 empty] | R-410A | USA, Canada | 22600 | 1.56 | 4.25 | 46500 | 4.77 | 2.86 | 46500 | 4.77 | 2.86 | 25200 | 1.3 | 5.68 | 49500 | 4.06 | 3.57 | 22400 | 1.56 | 4.21 | 48000 | 4.48 | 3.14 | 48000 | 4.48 | 3.14 | 13100 | 1.62 | 2.37 | 28000 | 3.26 | 2.52 | 28000 | 3.26 | 2.52 | 9300 | 1.18 | 2.31 |  |  |  | 22800 | 3.54 | 1.89
04/28/22 | Live | Johnson Controls Inc. (York International Norman) | COLEMAN | LX SERIES | Singlezone Ducted, Centrally Ducted | 206782139 |  | HRCU-A-CB | CH16B4821 |  | CU48DXA1+TXV | CPLC080C16MP13 | 9.75 | 16.25 | 9.25 |  |  |  |  | FALSE | FALSE | FALSE |  | 58 | 47 | 47 | TRUE | N/A | [5 empty] | R-410A | USA, Canada | 22600 | 1.56 | 4.25 | 46500 | 4.77 | 2.86 | 46500 | 4.77 | 2.86 | 25200 | 1.3 | 5.68 | 49500 | 4.06 | 3.57 | 22400 | 1.56 | 4.21 | 48000 | 4.48 | 3.14 | 48000 | 4.48 | 3.14 | 13100 | 1.62 | 2.37 | 28000 | 3.26 | 2.52 | 28000 | 3.26 | 2.52 | 9300 | 1.18 | 2.31 |  |  |  | 22800 | 3.54 | 1.89
04/28/22 | Live | Johnson Controls Inc. (York International Norman) | COLEMAN | LX SERIES | Singlezone Ducted, Centrally Ducted | 206782137 |  | HRCU-A-CB | CH16B4821 |  | CM48DXA1+TXV | CPLC080C16MP13 | 9.75 | 16.25 | 9.25 |  |  |  |  | FALSE | FALSE | FALSE |  | 58 | 47 | 47 | TRUE | N/A | [5 empty] | R-410A | USA, Canada | 22600 | 1.56 | 4.25 | 46500 | 4.77 | 2.86 | 46500 | 4.77 | 2.86 | 25200 | 1.3 | 5.68 | 49500 | 4.06 | 3.57 | 22400 | 1.56 | 4.21 | 48000 | 4.48 | 3.14 | 48000 | 4.48 | 3.14 | 13100 | 1.62 | 2.37 | 28000 | 3.26 | 2.52 | 28000 | 3.26 | 2.52 | 9300 | 1.18 | 2.31 |  |  |  | 22800 | 3.54 | 1.89
04/28/22 | Live | Johnson Controls Inc. (York International Norman) | COLEMAN | LX SERIES | Singlezone Ducted, Centrally Ducted | 206782141 |  | HRCU-A-CB | CH16B4821 |  | CM48DBCA1 | CPLC080C16MP13 | 9.75 | 16.25 | 9.25 |  |  |  |  | FALSE | FALSE | FALSE |  | 58 | 47 | 47 | TRUE | N/A | [5 empty] | R-410A | USA, Canada | 22600 | 1.56 | 4.25 | 46500 | 4.77 | 2.86 | 46500 | 4.77 | 2.86 | 25200 | 1.3 | 5.68 | 49500 | 4.06 | 3.57 | 22400 | 1.56 | 4.21 | 48000 | 4.48 | 3.14 | 48000 | 4.48 | 3.14 | 13100 | 1.62 | 2.37 | 28000 | 3.26 | 2.52 | 28000 | 3.26 | 2.52 | 9300 | 1.18 | 2.31 |  |  |  | 22800 | 3.54 | 1.89
04/28/22 | Live | Johnson Controls Inc. (York International Norman) | COLEMAN | LX SERIES | Singlezone Ducted, Centrally Ducted | 206782143 |  | HRCU-A-CB | CH16B4821 |  | CM48DXA1+TXV | CPLC100C16MP13 | 9.75 | 16.25 | 9.25 |  |  |  |  | FALSE | FALSE | FALSE |  | 58 | 47 | 47 | TRUE | N/A | [5 empty] | R-410A | USA, Canada | 22600 | 1.56 | 4.25 | 46500 | 4.77 | 2.86 | 46500 | 4.77 | 2.86 | 25200 | 1.3 | 5.68 | 49500 | 4.06 | 3.57 | 22400 | 1.56 | 4.21 | 48000 | 4.48 | 3.14 | 48000 | 4.48 | 3.14 | 13100 | 1.62 | 2.37 | 28000 | 3.26 | 2.52 | 28000 | 3.26 | 2.52 | 9300 | 1.18 | 2.31 |  |  |  | 22800 | 3.54 | 1.89
04/28/22 | Live | Johnson Controls Inc. (York International Norman) | COLEMAN | LX SERIES | Singlezone Ducted, Centrally Ducted | 206782145 |  | HRCU-A-CB | CH16B4821 |  | CU48DXA1+TXV | CPLC100C16MP13 | 9.75 | 16.25 | 9.25 |  |  |  |  | FALSE | FALSE | FALSE |  | 58 | 47 | 47 | TRUE | N/A | [5 empty] | R-410A | USA, Canada | 22600 | 1.56 | 4.25 | 46500 | 4.77 | 2.86 | 46500 | 4.77 | 2.86 | 25200 | 1.3 | 5.68 | 49500 | 4.06 | 3.57 | 22400 | 1.56 | 4.21 | 48000 | 4.48 | 3.14 | 48000 | 4.48 | 3.14 | 13100 | 1.62 | 2.37 | 28000 | 3.26 | 2.52 | 28000 | 3.26 | 2.52 | 9300 | 1.18 | 2.31 |  |  |  | 22800 | 3.54 | 1.89
04/28/22 | Live | Johnson Controls Inc. (York International Norman) | COLEMAN | LX SERIES | Singlezone Ducted, Centrally Ducted | 206782147 |  | HRCU-A-CB | CH16B4821 |  | CM48DBCA1 | CPLC100C16MP13 | 9.75 | 16.25 | 9.25 |  |  |  |  | FALSE | FALSE | FALSE |  | 58 | 47 | 47 | TRUE | N/A | [5 empty] | R-410A | USA, Canada | 22600 | 1.56 | 4.25 | 46500 | 4.77 | 2.86 | 46500 | 4.77 | 2.86 | 25200 | 1.3 | 5.68 | 49500 | 4.06 | 3.57 | 22400 | 1.56 | 4.21 | 48000 | 4.48 | 3.14 | 48000 | 4.48 | 3.14 | 13100 | 1.62 | 2.37 | 28000 | 3.26 | 2.52 | 28000 | 3.26 | 2.52 | 9300 | 1.18 | 2.31 |  |  |  | 22800 | 3.54 | 1.89
04/28/22 | Live | Johnson Controls Inc. (York International Norman) | COLEMAN | LX SERIES | Singlezone Ducted, Centrally Ducted | 206782149 |  | HRCU-A-CB | CH16B4821 |  | CF48CXA1+TXV | TM8V100C16MP12 | 9.75 | 16.25 | 9.25 |  |  |  |  | FALSE | FALSE | FALSE |  | 58 | 47 | 47 | TRUE | N/A | [5 empty] | R-410A | USA, Canada | 22400 | 1.56 | 4.21 | 46000 | 4.72 | 2.86 | 46000 | 4.72 | 2.86 | 25200 | 1.3 | 5.68 | 49500 | 4.06 | 3.57 | 22400 | 1.57 | 4.18 | 48000 | 4.48 | 3.14 | 48000 | 4.48 | 3.14 | 13100 | 1.62 | 2.37 | 28000 | 3.26 | 2.52 | 28000 | 3.26 | 2.52 | 9300 | 1.18 | 2.31 |  |  |  | 22800 | 3.54 | 1.89
04/28/22 | Live | Johnson Controls Inc. (York International Norman) | COLEMAN | LX SERIES | Singlezone Ducted, Centrally Ducted | 206782153 |  | HRCU-A-CB | CH16B4821 |  | CF48CXA1+TXV | TM8V080C16MP12 | 9.75 | 16.25 | 9.25 |  |  |  |  | FALSE | FALSE | FALSE |  | 58 | 47 | 47 | TRUE | N/A | [5 empty] | R-410A | USA, Canada | 22400 | 1.56 | 4.21 | 46000 | 4.72 | 2.86 | 46000 | 4.72 | 2.86 | 25200 | 1.3 | 5.68 | 49500 | 4.06 | 3.57 | 22400 | 1.57 | 4.18 | 48000 | 4.48 | 3.14 | 48000 | 4.48 | 3.14 | 13100 | 1.62 | 2.37 | 28000 | 3.26 | 2.52 | 28000 | 3.26 | 2.52 | 9300 | 1.18 | 2.31 |  |  |  | 22800 | 3.54 | 1.89
04/28/22 | Live | Johnson Controls Inc. (York International Norman) | COLEMAN | LX SERIES | Singlezone Ducted, Centrally Ducted | 206782157 |  | HRCU-A-CB | CH16B4821 |  | CF48CXA1+TXV | TMLV100C16MP12 | 9.75 | 16.25 | 9.25 |  |  |  |  | FALSE | FALSE | FALSE |  | 58 | 47 | 47 | TRUE | N/A | [5 empty] | R-410A | USA, Canada | 22400 | 1.56 | 4.21 | 46000 | 4.72 | 2.86 | 46000 | 4.72 | 2.86 | 25200 | 1.3 | 5.68 | 49500 | 4.06 | 3.57 | 22400 | 1.57 | 4.18 | 48000 | 4.48 | 3.14 | 48000 | 4.48 | 3.14 | 13100 | 1.62 | 2.37 | 28000 | 3.26 | 2.52 | 28000 | 3.26 | 2.52 | 9300 | 1.18 | 2.31 |  |  |  | 22800 | 3.54 | 1.89
04/28/22 | Live | Johnson Controls Inc. (York International Norman) | COLEMAN | LX SERIES | Singlezone Ducted, Centrally Ducted | 206782161 |  | HRCU-A-CB | CH16B4821 |  | CF48CXA1+TXV | TPLC080C16MP13 | 9.75 | 16.25 | 9.25 |  |  |  |  | FALSE | FALSE | FALSE |  | 58 | 47 | 47 | TRUE | N/A | [5 empty] | R-410A | USA, Canada | 22400 | 1.56 | 4.21 | 46000 | 4.72 | 2.86 | 46000 | 4.72 | 2.86 | 25200 | 1.3 | 5.68 | 49500 | 4.06 | 3.57 | 22400 | 1.57 | 4.18 | 48000 | 4.48 | 3.14 | 48000 | 4.48 | 3.14 | 13100 | 1.62 | 2.37 | 28000 | 3.26 | 2.52 | 28000 | 3.26 | 2.52 | 9300 | 1.18 | 2.31 |  |  |  | 22800 | 3.54 | 1.89
04/28/22 | Live | Johnson Controls Inc. (York International Norman) | COLEMAN | LX SERIES | Singlezone Ducted, Centrally Ducted | 206782165 |  | HRCU-A-CB | CH16B4821 |  | CF48CXA1+TXV | TPLC100C16MP13 | 9.75 | 16.25 | 9.25 |  |  |  |  | FALSE | FALSE | FALSE |  | 58 | 47 | 47 | TRUE | N/A | [5 empty] | R-410A | USA, Canada | 22400 | 1.56 | 4.21 | 46000 | 4.72 | 2.86 | 46000 | 4.72 | 2.86 | 25200 | 1.3 | 5.68 | 49500 | 4.06 | 3.57 | 22400 | 1.57 | 4.18 | 48000 | 4.48 | 3.14 | 48000 | 4.48 | 3.14 | 13100 | 1.62 | 2.37 | 28000 | 3.26 | 2.52 | 28000 | 3.26 | 2.52 | 9300 | 1.18 | 2.31 |  |  |  | 22800 | 3.54 | 1.89
04/28/22 | Live | Johnson Controls Inc. (York International Norman) | COLEMAN | LX SERIES | Singlezone Ducted, Centrally Ducted | 206782169 |  | HRCU-A-CB | CH16B4821 |  | CF48CXA1+TXV | CPLC080C16MP13 | 9.75 | 16.25 | 9.25 |  |  |  |  | FALSE | FALSE | FALSE |  | 58 | 47 | 47 | TRUE | N/A | [5 empty] | R-410A | USA, Canada | 22400 | 1.56 | 4.21 | 46000 | 4.72 | 2.86 | 46000 | 4.72 | 2.86 | 25200 | 1.3 | 5.68 | 49500 | 4.06 | 3.57 | 22400 | 1.57 | 4.18 | 48000 | 4.48 | 3.14 | 48000 | 4.48 | 3.14 | 13100 | 1.62 | 2.37 | 28000 | 3.26 | 2.52 | 28000 | 3.26 | 2.52 | 9300 | 1.18 | 2.31 |  |  |  | 22800 | 3.54 | 1.89
04/28/22 | Live | Johnson Controls Inc. (York International Norman) | COLEMAN | LX SERIES | Singlezone Ducted, Centrally Ducted | 206782171 |  | HRCU-A-CB | CH16B4821 |  | CF48CXA1+TXV | CPLC100C16MP13 | 9.75 | 16.25 | 9.25 |  |  |  |  | FALSE | FALSE | FALSE |  | 58 | 47 | 47 | TRUE | N/A | [5 empty] | R-410A | USA, Canada | 22400 | 1.56 | 4.21 | 46000 | 4.72 | 2.86 | 46000 | 4.72 | 2.86 | 25200 | 1.3 | 5.68 | 49500 | 4.06 | 3.57 | 22400 | 1.57 | 4.18 | 48000 | 4.48 | 3.14 | 48000 | 4.48 | 3.14 | 13100 | 1.62 | 2.37 | 28000 | 3.26 | 2.52 | 28000 | 3.26 | 2.52 | 9300 | 1.18 | 2.31 |  |  |  | 22800 | 3.54 | 1.89
04/28/22 | Live | Johnson Controls Inc. (York International Norman) | COLEMAN | LX SERIES | Singlezone Ducted, Centrally Ducted | 202100662 |  | HRCU-A-CB | CH16B4821 |  | CF48CBCA1 | TM8V100C16MP12 | 9.75 | 16.25 | 9.25 |  |  |  |  | FALSE | FALSE | FALSE |  | 58 | 47 | 47 | TRUE | N/A | [5 empty] | R-410A | USA, Canada | 22400 | 1.56 | 4.21 | 46000 | 4.72 | 2.86 | 46000 | 4.72 | 2.86 | 25200 | 1.3 | 5.68 | 49500 | 4.06 | 3.57 | 22400 | 1.57 | 4.18 | 48000 | 4.48 | 3.14 | 48000 | 4.48 | 3.14 | 13100 | 1.62 | 2.37 | 28000 | 3.26 | 2.52 | 28000 | 3.26 | 2.52 | 9300 | 1.18 | 2.31 |  |  |  | 22800 | 3.54 | 1.89
04/28/22 | Live | Johnson Controls Inc. (York International Norman) | COLEMAN | LX SERIES | Singlezone Ducted, Centrally Ducted | 206782259 |  | HRCU-A-CB | CH16B4821 |  | CM48CXA1+TXV | TM8V100C16MP12 | 9.75 | 16.25 | 9.25 |  |  |  |  | FALSE | FALSE | FALSE |  | 58 | 47 | 47 | TRUE | N/A | [5 empty] | R-410A | USA, Canada | 22400 | 1.56 | 4.21 | 46000 | 4.72 | 2.86 | 46000 | 4.72 | 2.86 | 25200 | 1.3 | 5.68 | 49500 | 4.06 | 3.57 | 22400 | 1.57 | 4.18 | 48000 | 4.48 | 3.14 | 48000 | 4.48 | 3.14 | 13100 | 1.62 | 2.37 | 28000 | 3.26 | 2.52 | 28000 | 3.26 | 2.52 | 9300 | 1.18 | 2.31 |  |  |  | 22800 | 3.54 | 1.89
04/28/22 | Live | Johnson Controls Inc. (York International Norman) | COLEMAN | LX SERIES | Singlezone Ducted, Centrally Ducted | 206782263 |  | HRCU-A-CB | CH16B4821 |  | CM48CBCA1 | TM8V100C16MP12 | 9.75 | 16.25 | 9.25 |  |  |  |  | FALSE | FALSE | FALSE |  | 58 | 47 | 47 | TRUE | N/A | [5 empty] | R-410A | USA, Canada | 22400 | 1.56 | 4.21 | 46000 | 4.72 | 2.86 | 46000 | 4.72 | 2.86 | 25200 | 1.3 | 5.68 | 49500 | 4.06 | 3.57 | 22400 | 1.57 | 4.18 | 48000 | 4.48 | 3.14 | 48000 | 4.48 | 3.14 | 13100 | 1.62 | 2.37 | 28000 | 3.26 | 2.52 | 28000 | 3.26 | 2.52 | 9300 | 1.18 | 2.31 |  |  |  | 22800 | 3.54 | 1.89
04/28/22 | Live | Johnson Controls Inc. (York International Norman) | COLEMAN | LX SERIES | Singlezone Ducted, Centrally Ducted | 206782267 |  | HRCU-A-CB | CH16B4821 |  | CU48CXA1+TXV | TM8V100C16MP12 | 9.75 | 16.25 | 9.25 |  |  |  |  | FALSE | FALSE | FALSE |  | 58 | 47 | 47 | TRUE | N/A | [5 empty] | R-410A | USA, Canada | 22400 | 1.56 | 4.21 | 46000 | 4.72 | 2.86 | 46000 | 4.72 | 2.86 | 25200 | 1.3 | 5.68 | 49500 | 4.06 | 3.57 | 22400 | 1.57 | 4.18 | 48000 | 4.48 | 3.14 | 48000 | 4.48 | 3.14 | 13100 | 1.62 | 2.37 | 28000 | 3.26 | 2.52 | 28000 | 3.26 | 2.52 | 9300 | 1.18 | 2.31 |  |  |  | 22800 | 3.54 | 1.89
04/28/22 | Live | Johnson Controls Inc. (York International Norman) | COLEMAN | LX SERIES | Singlezone Ducted, Centrally Ducted | 202100661 |  | HRCU-A-CB | CH16B4821 |  | CF48CBCA1 | TM8V080C16MP12 | 9.75 | 16.25 | 9.25 |  |  |  |  | FALSE | FALSE | FALSE |  | 58 | 47 | 47 | TRUE | N/A | [5 empty] | R-410A | USA, Canada | 22400 | 1.56 | 4.21 | 46000 | 4.72 | 2.86 | 46000 | 4.72 | 2.86 | 25200 | 1.3 | 5.68 | 49500 | 4.06 | 3.57 | 22400 | 1.57 | 4.18 | 48000 | 4.48 | 3.14 | 48000 | 4.48 | 3.14 | 13100 | 1.62 | 2.37 | 28000 | 3.26 | 2.52 | 28000 | 3.26 | 2.52 | 9300 | 1.18 | 2.31 |  |  |  | 22800 | 3.54 | 1.89
04/28/22 | Live | Johnson Controls Inc. (York International Norman) | COLEMAN | LX SERIES | Singlezone Ducted, Centrally Ducted | 206782271 |  | HRCU-A-CB | CH16B4821 |  | CM48CXA1+TXV | TM8V080C16MP12 | 9.75 | 16.25 | 9.25 |  |  |  |  | FALSE | FALSE | FALSE |  | 58 | 47 | 47 | TRUE | N/A | [5 empty] | R-410A | USA, Canada | 22400 | 1.56 | 4.21 | 46000 | 4.72 | 2.86 | 46000 | 4.72 | 2.86 | 25200 | 1.3 | 5.68 | 49500 | 4.06 | 3.57 | 22400 | 1.57 | 4.18 | 48000 | 4.48 | 3.14 | 48000 | 4.48 | 3.14 | 13100 | 1.62 | 2.37 | 28000 | 3.26 | 2.52 | 28000 | 3.26 | 2.52 | 9300 | 1.18 | 2.31 |  |  |  | 22800 | 3.54 | 1.89
04/28/22 | Live | Johnson Controls Inc. (York International Norman) | COLEMAN | LX SERIES | Singlezone Ducted, Centrally Ducted | 206782275 |  | HRCU-A-CB | CH16B4821 |  | CM48CBCA1 | TM8V080C16MP12 | 9.75 | 16.25 | 9.25 |  |  |  |  | FALSE | FALSE | FALSE |  | 58 | 47 | 47 | TRUE | N/A | [5 empty] | R-410A | USA, Canada | 22400 | 1.56 | 4.21 | 46000 | 4.72 | 2.86 | 46000 | 4.72 | 2.86 | 25200 | 1.3 | 5.68 | 49500 | 4.06 | 3.57 | 22400 | 1.57 | 4.18 | 48000 | 4.48 | 3.14 | 48000 | 4.48 | 3.14 | 13100 | 1.62 | 2.37 | 28000 | 3.26 | 2.52 | 28000 | 3.26 | 2.52 | 9300 | 1.18 | 2.31 |  |  |  | 22800 | 3.54 | 1.89
04/28/22 | Live | Johnson Controls Inc. (York International Norman) | COLEMAN | LX SERIES | Singlezone Ducted, Centrally Ducted | 206782279 |  | HRCU-A-CB | CH16B4821 |  | CU48CXA1+TXV | TM8V080C16MP12 | 9.75 | 16.25 | 9.25 |  |  |  |  | FALSE | FALSE | FALSE |  | 58 | 47 | 47 | TRUE | N/A | [5 empty] | R-410A | USA, Canada | 22400 | 1.56 | 4.21 | 46000 | 4.72 | 2.86 | 46000 | 4.72 | 2.86 | 25200 | 1.3 | 5.68 | 49500 | 4.06 | 3.57 | 22400 | 1.57 | 4.18 | 48000 | 4.48 | 3.14 | 48000 | 4.48 | 3.14 | 13100 | 1.62 | 2.37 | 28000 | 3.26 | 2.52 | 28000 | 3.26 | 2.52 | 9300 | 1.18 | 2.31 |  |  |  | 22800 | 3.54 | 1.89
04/28/22 | Live | Johnson Controls Inc. (York International Norman) | COLEMAN | LX SERIES | Singlezone Ducted, Centrally Ducted | 202100702 |  | HRCU-A-CB | CH16B4821 |  | CF48CBCA1 | TMLV100C16MP12 | 9.75 | 16.25 | 9.25 |  |  |  |  | FALSE | FALSE | FALSE |  | 58 | 47 | 47 | TRUE | N/A | [5 empty] | R-410A | USA, Canada | 22400 | 1.56 | 4.21 | 46000 | 4.72 | 2.86 | 46000 | 4.72 | 2.86 | 25200 | 1.3 | 5.68 | 49500 | 4.06 | 3.57 | 22400 | 1.57 | 4.18 | 48000 | 4.48 | 3.14 | 48000 | 4.48 | 3.14 | 13100 | 1.62 | 2.37 | 28000 | 3.26 | 2.52 | 28000 | 3.26 | 2.52 | 9300 | 1.18 | 2.31 |  |  |  | 22800 | 3.54 | 1.89
04/28/22 | Live | Johnson Controls Inc. (York International Norman) | COLEMAN | LX SERIES | Singlezone Ducted, Centrally Ducted | 206782283 |  | HRCU-A-CB | CH16B4821 |  | CM48CXA1+TXV | TMLV100C16MP12 | 9.75 | 16.25 | 9.25 |  |  |  |  | FALSE | FALSE | FALSE |  | 58 | 47 | 47 | TRUE | N/A | [5 empty] | R-410A | USA, Canada | 22400 | 1.56 | 4.21 | 46000 | 4.72 | 2.86 | 46000 | 4.72 | 2.86 | 25200 | 1.3 | 5.68 | 49500 | 4.06 | 3.57 | 22400 | 1.57 | 4.18 | 48000 | 4.48 | 3.14 | 48000 | 4.48 | 3.14 | 13100 | 1.62 | 2.37 | 28000 | 3.26 | 2.52 | 28000 | 3.26 | 2.52 | 9300 | 1.18 | 2.31 |  |  |  | 22800 | 3.54 | 1.89
04/28/22 | Live | Johnson Controls Inc. (York International Norman) | COLEMAN | LX SERIES | Singlezone Ducted, Centrally Ducted | 206782287 |  | HRCU-A-CB | CH16B4821 |  | CM48CBCA1 | TMLV100C16MP12 | 9.75 | 16.25 | 9.25 |  |  |  |  | FALSE | FALSE | FALSE |  | 58 | 47 | 47 | TRUE | N/A | [5 empty] | R-410A | USA, Canada | 22400 | 1.56 | 4.21 | 46000 | 4.72 | 2.86 | 46000 | 4.72 | 2.86 | 25200 | 1.3 | 5.68 | 49500 | 4.06 | 3.57 | 22400 | 1.57 | 4.18 | 48000 | 4.48 | 3.14 | 48000 | 4.48 | 3.14 | 13100 | 1.62 | 2.37 | 28000 | 3.26 | 2.52 | 28000 | 3.26 | 2.52 | 9300 | 1.18 | 2.31 |  |  |  | 22800 | 3.54 | 1.89
04/28/22 | Live | Johnson Controls Inc. (York International Norman) | COLEMAN | LX SERIES | Singlezone Ducted, Centrally Ducted | 206782291 |  | HRCU-A-CB | CH16B4821 |  | CU48CXA1+TXV | TMLV100C16MP12 | 9.75 | 16.25 | 9.25 |  |  |  |  | FALSE | FALSE | FALSE |  | 58 | 47 | 47 | TRUE | N/A | [5 empty] | R-410A | USA, Canada | 22400 | 1.56 | 4.21 | 46000 | 4.72 | 2.86 | 46000 | 4.72 | 2.86 | 25200 | 1.3 | 5.68 | 49500 | 4.06 | 3.57 | 22400 | 1.57 | 4.18 | 48000 | 4.48 | 3.14 | 48000 | 4.48 | 3.14 | 13100 | 1.62 | 2.37 | 28000 | 3.26 | 2.52 | 28000 | 3.26 | 2.52 | 9300 | 1.18 | 2.31 |  |  |  | 22800 | 3.54 | 1.89
04/28/22 | Live | Johnson Controls Inc. (York International Norman) | COLEMAN | LX SERIES | Singlezone Ducted, Centrally Ducted | 202100741 |  | HRCU-A-CB | CH16B4821 |  | CF48CBCA1 | TPLC080C16MP13 | 9.75 | 16.25 | 9.25 |  |  |  |  | FALSE | FALSE | FALSE |  | 58 | 47 | 47 | TRUE | N/A | [5 empty] | R-410A | USA, Canada | 22400 | 1.56 | 4.21 | 46000 | 4.72 | 2.86 | 46000 | 4.72 | 2.86 | 25200 | 1.3 | 5.68 | 49500 | 4.06 | 3.57 | 22400 | 1.57 | 4.18 | 48000 | 4.48 | 3.14 | 48000 | 4.48 | 3.14 | 13100 | 1.62 | 2.37 | 28000 | 3.26 | 2.52 | 28000 | 3.26 | 2.52 | 9300 | 1.18 | 2.31 |  |  |  | 22800 | 3.54 | 1.89
04/28/22 | Live | Johnson Controls Inc. (York International Norman) | COLEMAN | LX SERIES | Singlezone Ducted, Centrally Ducted | 206782295 |  | HRCU-A-CB | CH16B4821 |  | CM48CXA1+TXV | TPLC080C16MP13 | 9.75 | 16.25 | 9.25 |  |  |  |  | FALSE | FALSE | FALSE |  | 58 | 47 | 47 | TRUE | N/A | [5 empty] | R-410A | USA, Canada | 22400 | 1.56 | 4.21 | 46000 | 4.72 | 2.86 | 46000 | 4.72 | 2.86 | 25200 | 1.3 | 5.68 | 49500 | 4.06 | 3.57 | 22400 | 1.57 | 4.18 | 48000 | 4.48 | 3.14 | 48000 | 4.48 | 3.14 | 13100 | 1.62 | 2.37 | 28000 | 3.26 | 2.52 | 28000 | 3.26 | 2.52 | 9300 | 1.18 | 2.31 |  |  |  | 22800 | 3.54 | 1.89
04/28/22 | Live | Johnson Controls Inc. (York International Norman) | COLEMAN | LX SERIES | Singlezone Ducted, Centrally Ducted | 206782299 |  | HRCU-A-CB | CH16B4821 |  | CM48CBCA1 | TPLC080C16MP13 | 9.75 | 16.25 | 9.25 |  |  |  |  | FALSE | FALSE | FALSE |  | 58 | 47 | 47 | TRUE | N/A | [5 empty] | R-410A | USA, Canada | 22400 | 1.56 | 4.21 | 46000 | 4.72 | 2.86 | 46000 | 4.72 | 2.86 | 25200 | 1.3 | 5.68 | 49500 | 4.06 | 3.57 | 22400 | 1.57 | 4.18 | 48000 | 4.48 | 3.14 | 48000 | 4.48 | 3.14 | 13100 | 1.62 | 2.37 | 28000 | 3.26 | 2.52 | 28000 | 3.26 | 2.52 | 9300 | 1.18 | 2.31 |  |  |  | 22800 | 3.54 | 1.89
04/28/22 | Live | Johnson Controls Inc. (York International Norman) | COLEMAN | LX SERIES | Singlezone Ducted, Centrally Ducted | 206782303 |  | HRCU-A-CB | CH16B4821 |  | CU48CXA1+TXV | TPLC080C16MP13 | 9.75 | 16.25 | 9.25 |  |  |  |  | FALSE | FALSE | FALSE |  | 58 | 47 | 47 | TRUE | N/A | [5 empty] | R-410A | USA, Canada | 22400 | 1.56 | 4.21 | 46000 | 4.72 | 2.86 | 46000 | 4.72 | 2.86 | 25200 | 1.3 | 5.68 | 49500 | 4.06 | 3.57 | 22400 | 1.57 | 4.18 | 48000 | 4.48 | 3.14 | 48000 | 4.48 | 3.14 | 13100 | 1.62 | 2.37 | 28000 | 3.26 | 2.52 | 28000 | 3.26 | 2.52 | 9300 | 1.18 | 2.31 |  |  |  | 22800 | 3.54 | 1.89
04/28/22 | Live | Johnson Controls Inc. (York International Norman) | COLEMAN | LX SERIES | Singlezone Ducted, Centrally Ducted | 202100742 |  | HRCU-A-CB | CH16B4821 |  | CF48CBCA1 | TPLC100C16MP13 | 9.75 | 16.25 | 9.25 |  |  |  |  | FALSE | FALSE | FALSE |  | 58 | 47 | 47 | TRUE | N/A | [5 empty] | R-410A | USA, Canada | 22400 | 1.56 | 4.21 | 46000 | 4.72 | 2.86 | 46000 | 4.72 | 2.86 | 25200 | 1.3 | 5.68 | 49500 | 4.06 | 3.57 | 22400 | 1.57 | 4.18 | 48000 | 4.48 | 3.14 | 48000 | 4.48 | 3.14 | 13100 | 1.62 | 2.37 | 28000 | 3.26 | 2.52 | 28000 | 3.26 | 2.52 | 9300 | 1.18 | 2.31 |  |  |  | 22800 | 3.54 | 1.89
04/28/22 | Live | Johnson Controls Inc. (York International Norman) | COLEMAN | LX SERIES | Singlezone Ducted, Centrally Ducted | 206782307 |  | HRCU-A-CB | CH16B4821 |  | CM48CXA1+TXV | TPLC100C16MP13 | 9.75 | 16.25 | 9.25 |  |  |  |  | FALSE | FALSE | FALSE |  | 58 | 47 | 47 | TRUE | N/A | [5 empty] | R-410A | USA, Canada | 22400 | 1.56 | 4.21 | 46000 | 4.72 | 2.86 | 46000 | 4.72 | 2.86 | 25200 | 1.3 | 5.68 | 49500 | 4.06 | 3.57 | 22400 | 1.57 | 4.18 | 48000 | 4.48 | 3.14 | 48000 | 4.48 | 3.14 | 13100 | 1.62 | 2.37 | 28000 | 3.26 | 2.52 | 28000 | 3.26 | 2.52 | 9300 | 1.18 | 2.31 |  |  |  | 22800 | 3.54 | 1.89
04/28/22 | Live | Johnson Controls Inc. (York International Norman) | COLEMAN | LX SERIES | Singlezone Ducted, Centrally Ducted | 206782315 |  | HRCU-A-CB | CH16B4821 |  | CU48CXA1+TXV | TPLC100C16MP13 | 9.75 | 16.25 | 9.25 |  |  |  |  | FALSE | FALSE | FALSE |  | 58 | 47 | 47 | TRUE | N/A | [5 empty] | R-410A | USA, Canada | 22400 | 1.56 | 4.21 | 46000 | 4.72 | 2.86 | 46000 | 4.72 | 2.86 | 25200 | 1.3 | 5.68 | 49500 | 4.06 | 3.57 | 22400 | 1.57 | 4.18 | 48000 | 4.48 | 3.14 | 48000 | 4.48 | 3.14 | 13100 | 1.62 | 2.37 | 28000 | 3.26 | 2.52 | 28000 | 3.26 | 2.52 | 9300 | 1.18 | 2.31 |  |  |  | 22800 | 3.54 | 1.89
04/28/22 | Live | Johnson Controls Inc. (York International Norman) | COLEMAN | LX SERIES | Singlezone Ducted, Centrally Ducted | 206782311 |  | HRCU-A-CB | CH16B4821 |  | CM48CBCA1 | TPLC100C16MP13 | 9.75 | 16.25 | 9.25 |  |  |  |  | FALSE | FALSE | FALSE |  | 58 | 47 | 47 | TRUE | N/A | [5 empty] | R-410A | USA, Canada | 22400 | 1.56 | 4.21 | 46000 | 4.72 | 2.86 | 46000 | 4.72 | 2.86 | 25200 | 1.3 | 5.68 | 49500 | 4.06 | 3.57 | 22400 | 1.57 | 4.18 | 48000 | 4.48 | 3.14 | 48000 | 4.48 | 3.14 | 13100 | 1.62 | 2.37 | 28000 | 3.26 | 2.52 | 28000 | 3.26 | 2.52 | 9300 | 1.18 | 2.31 |  |  |  | 22800 | 3.54 | 1.89
04/28/22 | Live | Johnson Controls Inc. (York International Norman) | COLEMAN | LX SERIES | Singlezone Ducted, Centrally Ducted | 206782321 |  | HRCU-A-CB | CH16B4821 |  | CM48CBCA1 | CPLC080C16MP13 | 9.75 | 16.25 | 9.25 |  |  |  |  | FALSE | FALSE | FALSE |  | 58 | 47 | 47 | TRUE | N/A | [5 empty] | R-410A | USA, Canada | 22400 | 1.56 | 4.21 | 46000 | 4.72 | 2.86 | 46000 | 4.72 | 2.86 | 25200 | 1.3 | 5.68 | 49500 | 4.06 | 3.57 | 22400 | 1.57 | 4.18 | 48000 | 4.48 | 3.14 | 48000 | 4.48 | 3.14 | 13100 | 1.62 | 2.37 | 28000 | 3.26 | 2.52 | 28000 | 3.26 | 2.52 | 9300 | 1.18 | 2.31 |  |  |  | 22800 | 3.54 | 1.89
04/28/22 | Live | Johnson Controls Inc. (York International Norman) | COLEMAN | LX SERIES | Singlezone Ducted, Centrally Ducted | 202100767 |  | HRCU-A-CB | CH16B4821 |  | CF48CBCA1 | CPLC080C16MP13 | 9.75 | 16.25 | 9.25 |  |  |  |  | FALSE | FALSE | FALSE |  | 58 | 47 | 47 | TRUE | N/A | [5 empty] | R-410A | USA, Canada | 22400 | 1.56 | 4.21 | 46000 | 4.72 | 2.86 | 46000 | 4.72 | 2.86 | 25200 | 1.3 | 5.68 | 49500 | 4.06 | 3.57 | 22400 | 1.57 | 4.18 | 48000 | 4.48 | 3.14 | 48000 | 4.48 | 3.14 | 13100 | 1.62 | 2.37 | 28000 | 3.26 | 2.52 | 28000 | 3.26 | 2.52 | 9300 | 1.18 | 2.31 |  |  |  | 22800 | 3.54 | 1.89
04/28/22 | Live | Johnson Controls Inc. (York International Norman) | COLEMAN | LX SERIES | Singlezone Ducted, Centrally Ducted | 206782319 |  | HRCU-A-CB | CH16B4821 |  | CM48CXA1+TXV | CPLC080C16MP13 | 9.75 | 16.25 | 9.25 |  |  |  |  | FALSE | FALSE | FALSE |  | 58 | 47 | 47 | TRUE | N/A | [5 empty] | R-410A | USA, Canada | 22400 | 1.56 | 4.21 | 46000 | 4.72 | 2.86 | 46000 | 4.72 | 2.86 | 25200 | 1.3 | 5.68 | 49500 | 4.06 | 3.57 | 22400 | 1.57 | 4.18 | 48000 | 4.48 | 3.14 | 48000 | 4.48 | 3.14 | 13100 | 1.62 | 2.37 | 28000 | 3.26 | 2.52 | 28000 | 3.26 | 2.52 | 9300 | 1.18 | 2.31 |  |  |  | 22800 | 3.54 | 1.89
04/28/22 | Live | Johnson Controls Inc. (York International Norman) | COLEMAN | LX SERIES | Singlezone Ducted, Centrally Ducted | 206782323 |  | HRCU-A-CB | CH16B4821 |  | CU48CXA1+TXV | CPLC080C16MP13 | 9.75 | 16.25 | 9.25 |  |  |  |  | FALSE | FALSE | FALSE |  | 58 | 47 | 47 | TRUE | N/A | [5 empty] | R-410A | USA, Canada | 22400 | 1.56 | 4.21 | 46000 | 4.72 | 2.86 | 46000 | 4.72 | 2.86 | 25200 | 1.3 | 5.68 | 49500 | 4.06 | 3.57 | 22400 | 1.57 | 4.18 | 48000 | 4.48 | 3.14 | 48000 | 4.48 | 3.14 | 13100 | 1.62 | 2.37 | 28000 | 3.26 | 2.52 | 28000 | 3.26 | 2.52 | 9300 | 1.18 | 2.31 |  |  |  | 22800 | 3.54 | 1.89
04/28/22 | Live | Johnson Controls Inc. (York International Norman) | COLEMAN | LX SERIES | Singlezone Ducted, Centrally Ducted | 206782325 |  | HRCU-A-CB | CH16B4821 |  | CM48CXA1+TXV | CPLC100C16MP13 | 9.75 | 16.25 | 9.25 |  |  |  |  | FALSE | FALSE | FALSE |  | 58 | 47 | 47 | TRUE | N/A | [5 empty] | R-410A | USA, Canada | 22400 | 1.56 | 4.21 | 46000 | 4.72 | 2.86 | 46000 | 4.72 | 2.86 | 25200 | 1.3 | 5.68 | 49500 | 4.06 | 3.57 | 22400 | 1.57 | 4.18 | 48000 | 4.48 | 3.14 | 48000 | 4.48 | 3.14 | 13100 | 1.62 | 2.37 | 28000 | 3.26 | 2.52 | 28000 | 3.26 | 2.52 | 9300 | 1.18 | 2.31 |  |  |  | 22800 | 3.54 | 1.89
04/28/22 | Live | Johnson Controls Inc. (York International Norman) | COLEMAN | LX SERIES | Singlezone Ducted, Centrally Ducted | 202100768 |  | HRCU-A-CB | CH16B4821 |  | CF48CBCA1 | CPLC100C16MP13 | 9.75 | 16.25 | 9.25 |  |  |  |  | FALSE | FALSE | FALSE |  | 58 | 47 | 47 | TRUE | N/A | [5 empty] | R-410A | USA, Canada | 22400 | 1.56 | 4.21 | 46000 | 4.72 | 2.86 | 46000 | 4.72 | 2.86 | 25200 | 1.3 | 5.68 | 49500 | 4.06 | 3.57 | 22400 | 1.57 | 4.18 | 48000 | 4.48 | 3.14 | 48000 | 4.48 | 3.14 | 13100 | 1.62 | 2.37 | 28000 | 3.26 | 2.52 | 28000 | 3.26 | 2.52 | 9300 | 1.18 | 2.31 |  |  |  | 22800 | 3.54 | 1.89
04/28/22 | Live | Johnson Controls Inc. (York International Norman) | COLEMAN | LX SERIES | Singlezone Ducted, Centrally Ducted | 206782327 |  | HRCU-A-CB | CH16B4821 |  | CM48CBCA1 | CPLC100C16MP13 | 9.75 | 16.25 | 9.25 |  |  |  |  | FALSE | FALSE | FALSE |  | 58 | 47 | 47 | TRUE | N/A | [5 empty] | R-410A | USA, Canada | 22400 | 1.56 | 4.21 | 46000 | 4.72 | 2.86 | 46000 | 4.72 | 2.86 | 25200 | 1.3 | 5.68 | 49500 | 4.06 | 3.57 | 22400 | 1.57 | 4.18 | 48000 | 4.48 | 3.14 | 48000 | 4.48 | 3.14 | 13100 | 1.62 | 2.37 | 28000 | 3.26 | 2.52 | 28000 | 3.26 | 2.52 | 9300 | 1.18 | 2.31 |  |  |  | 22800 | 3.54 | 1.89
04/28/22 | Live | Johnson Controls Inc. (York International Norman) | COLEMAN | LX SERIES | Singlezone Ducted, Centrally Ducted | 206782329 |  | HRCU-A-CB | CH16B4821 |  | CU48CXA1+TXV | CPLC100C16MP13 | 9.75 | 16.25 | 9.25 |  |  |  |  | FALSE | FALSE | FALSE |  | 58 | 47 | 47 | TRUE | N/A | [5 empty] | R-410A | USA, Canada | 22400 | 1.56 | 4.21 | 46000 | 4.72 | 2.86 | 46000 | 4.72 | 2.86 | 25200 | 1.3 | 5.68 | 49500 | 4.06 | 3.57 | 22400 | 1.57 | 4.18 | 48000 | 4.48 | 3.14 | 48000 | 4.48 | 3.14 | 13100 | 1.62 | 2.37 | 28000 | 3.26 | 2.52 | 28000 | 3.26 | 2.52 | 9300 | 1.18 | 2.31 |  |  |  | 22800 | 3.54 | 1.89
04/28/22 | Live | Johnson Controls Inc. (York International Norman) | COLEMAN | LX SERIES | Singlezone Ducted, Centrally Ducted | 206782331 |  | HRCU-A-CB | CH16B4821 |  | CF48CXA1+TXV | TM8V080B12MP12 | 9.25 | 15.75 | 9 |  |  |  |  | FALSE | FALSE | FALSE |  | 58 | 47 | 47 | TRUE | N/A | [5 empty] | R-410A | USA, Canada | 22000 | 1.58 | 4.08 | 45500 | 4.92 | 2.71 | 45500 | 4.92 | 2.71 | 25000 | 1.33 | 5.51 | 48500 | 4.2 | 3.38 | 22400 | 1.62 | 4.05 | 48000 | 4.66 | 3.02 | 48000 | 4.66 | 3.02 | 13100 | 1.69 | 2.27 | 28200 | 3.42 | 2.42 | 28200 | 3.42 | 2.42 | 9300 | 1.25 | 2.18 |  |  |  | 23000 | 3.72 | 1.81
04/28/22 | Live | Johnson Controls Inc. (York International Norman) | COLEMAN | LX SERIES | Singlezone Ducted, Centrally Ducted | 206782335 |  | HRCU-A-CB | CH16B4821 |  | CF48CXA1+TXV | TPLC080B12MP13 | 9.25 | 15.75 | 9 |  |  |  |  | FALSE | FALSE | FALSE |  | 58 | 47 | 47 | TRUE | N/A | [5 empty] | R-410A | USA, Canada | 22000 | 1.58 | 4.08 | 45500 | 4.92 | 2.71 | 45500 | 4.92 | 2.71 | 25000 | 1.33 | 5.51 | 48500 | 4.2 | 3.38 | 22400 | 1.62 | 4.05 | 48000 | 4.66 | 3.02 | 48000 | 4.66 | 3.02 | 13100 | 1.69 | 2.27 | 28200 | 3.42 | 2.42 | 28200 | 3.42 | 2.42 | 9300 | 1.25 | 2.18 |  |  |  | 23000 | 3.72 | 1.81
04/28/22 | Live | Johnson Controls Inc. (York International Norman) | COLEMAN | LX SERIES | Singlezone Ducted, Centrally Ducted | 206782344 |  | HRCU-A-CB | CH16B4821 |  | CM48CBCA1 | TM8V080B12MP12 | 9.25 | 15.75 | 9 |  |  |  |  | FALSE | FALSE | FALSE |  | 58 | 47 | 47 | TRUE | N/A | [5 empty] | R-410A | USA, Canada | 22000 | 1.58 | 4.08 | 45500 | 4.92 | 2.71 | 45500 | 4.92 | 2.71 | 25000 | 1.33 | 5.51 | 48500 | 4.2 | 3.38 | 22400 | 1.62 | 4.05 | 48000 | 4.66 | 3.02 | 48000 | 4.66 | 3.02 | 13100 | 1.69 | 2.27 | 28200 | 3.42 | 2.42 | 28200 | 3.42 | 2.42 | 9300 | 1.25 | 2.18 |  |  |  | 23000 | 3.72 | 1.81
04/28/22 | Live | Johnson Controls Inc. (York International Norman) | COLEMAN | LX SERIES | Singlezone Ducted, Centrally Ducted | 202100654 |  | HRCU-A-CB | CH16B4821 |  | CF48CBCA1 | TM8V080B12MP12 | 9.25 | 15.75 | 9 |  |  |  |  | FALSE | FALSE | FALSE |  | 58 | 47 | 47 | TRUE | N/A | [5 empty] | R-410A | USA, Canada | 22000 | 1.58 | 4.08 | 45500 | 4.92 | 2.71 | 45500 | 4.92 | 2.71 | 25000 | 1.33 | 5.51 | 48500 | 4.2 | 3.38 | 22400 | 1.62 | 4.05 | 48000 | 4.66 | 3.02 | 48000 | 4.66 | 3.02 | 13100 | 1.69 | 2.27 | 28200 | 3.42 | 2.42 | 28200 | 3.42 | 2.42 | 9300 | 1.25 | 2.18 |  |  |  | 23000 | 3.72 | 1.81
04/28/22 | Live | Johnson Controls Inc. (York International Norman) | COLEMAN | LX SERIES | Singlezone Ducted, Centrally Ducted | 206782340 |  | HRCU-A-CB | CH16B4821 |  | CM48CXA1+TXV | TM8V080B12MP12 | 9.25 | 15.75 | 9 |  |  |  |  | FALSE | FALSE | FALSE |  | 58 | 47 | 47 | TRUE | N/A | [5 empty] | R-410A | USA, Canada | 22000 | 1.58 | 4.08 | 45500 | 4.92 | 2.71 | 45500 | 4.92 | 2.71 | 25000 | 1.33 | 5.51 | 48500 | 4.2 | 3.38 | 22400 | 1.62 | 4.05 | 48000 | 4.66 | 3.02 | 48000 | 4.66 | 3.02 | 13100 | 1.69 | 2.27 | 28200 | 3.42 | 2.42 | 28200 | 3.42 | 2.42 | 9300 | 1.25 | 2.18 |  |  |  | 23000 | 3.72 | 1.81
04/28/22 | Live | Johnson Controls Inc. (York International Norman) | COLEMAN | LX SERIES | Singlezone Ducted, Centrally Ducted | 206782348 |  | HRCU-A-CB | CH16B4821 |  | CU48CXA1+TXV | TM8V080B12MP12 | 9.25 | 15.75 | 9 |  |  |  |  | FALSE | FALSE | FALSE |  | 58 | 47 | 47 | TRUE | N/A | [5 empty] | R-410A | USA, Canada | 22000 | 1.58 | 4.08 | 45500 | 4.92 | 2.71 | 45500 | 4.92 | 2.71 | 25000 | 1.33 | 5.51 | 48500 | 4.2 | 3.38 | 22400 | 1.62 | 4.05 | 48000 | 4.66 | 3.02 | 48000 | 4.66 | 3.02 | 13100 | 1.69 | 2.27 | 28200 | 3.42 | 2.42 | 28200 | 3.42 | 2.42 | 9300 | 1.25 | 2.18 |  |  |  | 23000 | 3.72 | 1.81
04/28/22 | Live | Johnson Controls Inc. (York International Norman) | COLEMAN | LX SERIES | Singlezone Ducted, Centrally Ducted | 202100734 |  | HRCU-A-CB | CH16B4821 |  | CF48CBCA1 | TPLC080B12MP13 | 9.25 | 15.75 | 9 |  |  |  |  | FALSE | FALSE | FALSE |  | 58 | 47 | 47 | TRUE | N/A | [5 empty] | R-410A | USA, Canada | 22000 | 1.58 | 4.08 | 45500 | 4.92 | 2.71 | 45500 | 4.92 | 2.71 | 25000 | 1.33 | 5.51 | 48500 | 4.2 | 3.38 | 22400 | 1.62 | 4.05 | 48000 | 4.66 | 3.02 | 48000 | 4.66 | 3.02 | 13100 | 1.69 | 2.27 | 28200 | 3.42 | 2.42 | 28200 | 3.42 | 2.42 | 9300 | 1.25 | 2.18 |  |  |  | 23000 | 3.72 | 1.81
04/28/22 | Live | Johnson Controls Inc. (York International Norman) | COLEMAN | LX SERIES | Singlezone Ducted, Centrally Ducted | 206782352 |  | HRCU-A-CB | CH16B4821 |  | CM48CXA1+TXV | TPLC080B12MP13 | 9.25 | 15.75 | 9 |  |  |  |  | FALSE | FALSE | FALSE |  | 58 | 47 | 47 | TRUE | N/A | [5 empty] | R-410A | USA, Canada | 22000 | 1.58 | 4.08 | 45500 | 4.92 | 2.71 | 45500 | 4.92 | 2.71 | 25000 | 1.33 | 5.51 | 48500 | 4.2 | 3.38 | 22400 | 1.62 | 4.05 | 48000 | 4.66 | 3.02 | 48000 | 4.66 | 3.02 | 13100 | 1.69 | 2.27 | 28200 | 3.42 | 2.42 | 28200 | 3.42 | 2.42 | 9300 | 1.25 | 2.18 |  |  |  | 23000 | 3.72 | 1.81
04/28/22 | Live | Johnson Controls Inc. (York International Norman) | COLEMAN | LX SERIES | Singlezone Ducted, Centrally Ducted | 206782356 |  | HRCU-A-CB | CH16B4821 |  | CM48CBCA1 | TPLC080B12MP13 | 9.25 | 15.75 | 9 |  |  |  |  | FALSE | FALSE | FALSE |  | 58 | 47 | 47 | TRUE | N/A | [5 empty] | R-410A | USA, Canada | 22000 | 1.58 | 4.08 | 45500 | 4.92 | 2.71 | 45500 | 4.92 | 2.71 | 25000 | 1.33 | 5.51 | 48500 | 4.2 | 3.38 | 22400 | 1.62 | 4.05 | 48000 | 4.66 | 3.02 | 48000 | 4.66 | 3.02 | 13100 | 1.69 | 2.27 | 28200 | 3.42 | 2.42 | 28200 | 3.42 | 2.42 | 9300 | 1.25 | 2.18 |  |  |  | 23000 | 3.72 | 1.81
04/28/22 | Live | Johnson Controls Inc. (York International Norman) | COLEMAN | LX SERIES | Singlezone Ducted, Centrally Ducted | 206782360 |  | HRCU-A-CB | CH16B4821 |  | CU48CXA1+TXV | TPLC080B12MP13 | 9.25 | 15.75 | 9 |  |  |  |  | FALSE | FALSE | FALSE |  | 58 | 47 | 47 | TRUE | N/A | [5 empty] | R-410A | USA, Canada | 22000 | 1.58 | 4.08 | 45500 | 4.92 | 2.71 | 45500 | 4.92 | 2.71 | 25000 | 1.33 | 5.51 | 48500 | 4.2 | 3.38 | 22400 | 1.62 | 4.05 | 48000 | 4.66 | 3.02 | 48000 | 4.66 | 3.02 | 13100 | 1.69 | 2.27 | 28200 | 3.42 | 2.42 | 28200 | 3.42 | 2.42 | 9300 | 1.25 | 2.18 |  |  |  | 23000 | 3.72 | 1.81
04/28/22 | Live | Johnson Controls Inc. (York International Norman) | COLEMAN | LX SERIES | Singlezone Ducted, Centrally Ducted | 206781771 |  | HRCU-A-CB | CH16B4821 |  | CF48CXA1+MVC16CN21+TXV |  | 10 | 16.75 | 9.5 |  |  |  |  | FALSE | FALSE | FALSE |  | 58 | 48 | 48 | TRUE | N/A | [5 empty] | R-410A | USA, Canada | 23000 | 1.53 | 4.41 | 47500 | 4.75 | 2.93 | 47500 | 4.75 | 2.93 | 25400 | 1.27 | 5.86 | 50500 | 4.01 | 3.69 | 22000 | 1.54 | 4.19 | 47500 | 4.32 | 3.22 | 47500 | 4.32 | 3.22 | 12700 | 1.6 | 2.33 | 28000 | 3.16 | 2.6 | 28000 | 3.16 | 2.6 | 8900 | 1.16 | 2.25 |  |  |  | 22800 | 3.38 | 1.98
04/28/22 | Live | Johnson Controls Inc. (York International Norman) | COLEMAN | LX SERIES | Singlezone Ducted, Centrally Ducted | 202100052 |  | HRCU-A-CB | CH16B4821 |  | CF48CBCA1+MVC16CN21 |  | 10 | 16.75 | 9.5 |  |  |  |  | FALSE | FALSE | FALSE |  | 58 | 48 | 48 | TRUE | N/A | [5 empty] | R-410A | USA, Canada | 23000 | 1.53 | 4.41 | 47500 | 4.75 | 2.93 | 47500 | 4.75 | 2.93 | 25400 | 1.27 | 5.86 | 50500 | 4.01 | 3.69 | 22000 | 1.54 | 4.19 | 47500 | 4.32 | 3.22 | 47500 | 4.32 | 3.22 | 12700 | 1.6 | 2.33 | 28000 | 3.16 | 2.6 | 28000 | 3.16 | 2.6 | 8900 | 1.16 | 2.25 |  |  |  | 22800 | 3.38 | 1.98
04/28/22 | Live | Johnson Controls Inc. (York International Norman) | COLEMAN | LX SERIES | Singlezone Ducted, Centrally Ducted | 206781525 |  | HRCU-A-CB | CH16B4821 |  | CM48CXA1+MVC16CN21+TXV |  | 10 | 16.75 | 9.5 |  |  |  |  | FALSE | FALSE | FALSE |  | 58 | 48 | 48 | TRUE | N/A | [5 empty] | R-410A | USA, Canada | 23000 | 1.53 | 4.41 | 47500 | 4.75 | 2.93 | 47500 | 4.75 | 2.93 | 25400 | 1.27 | 5.86 | 50500 | 4.01 | 3.69 | 22000 | 1.54 | 4.19 | 47500 | 4.32 | 3.22 | 47500 | 4.32 | 3.22 | 12700 | 1.6 | 2.33 | 28000 | 3.16 | 2.6 | 28000 | 3.16 | 2.6 | 8900 | 1.16 | 2.25 |  |  |  | 22800 | 3.38 | 1.98
04/28/22 | Live | Johnson Controls Inc. (York International Norman) | COLEMAN | LX SERIES | Singlezone Ducted, Centrally Ducted | 206781529 |  | HRCU-A-CB | CH16B4821 |  | CM48CBCA1+MVC16CN21 |  | 10 | 16.75 | 9.5 |  |  |  |  | FALSE | FALSE | FALSE |  | 58 | 48 | 48 | TRUE | N/A | [5 empty] | R-410A | USA, Canada | 23000 | 1.53 | 4.41 | 47500 | 4.75 | 2.93 | 47500 | 4.75 | 2.93 | 25400 | 1.27 | 5.86 | 50500 | 4.01 | 3.69 | 22000 | 1.54 | 4.19 | 47500 | 4.32 | 3.22 | 47500 | 4.32 | 3.22 | 12700 | 1.6 | 2.33 | 28000 | 3.16 | 2.6 | 28000 | 3.16 | 2.6 | 8900 | 1.16 | 2.25 |  |  |  | 22800 | 3.38 | 1.98
04/28/22 | Live | Johnson Controls Inc. (York International Norman) | COLEMAN | LX SERIES | Singlezone Ducted, Centrally Ducted | 9036115 |  | HRCU-A-CB | CH16B4821 |  | AVC48CX21+TXV |  | 9.75 | 16.5 | 9.25 |  |  |  |  | FALSE | FALSE | FALSE |  | 57 | 46 | 46 | TRUE | N/A | [5 empty] | R-410A | USA, Canada | 23000 | 1.54 | 4.38 | 46500 | 4.77 | 2.86 | 46500 | 4.77 | 2.86 | 25400 | 1.28 | 5.82 | 50000 | 4.02 | 3.65 | 21800 | 1.56 | 4.1 | 48000 | 4.51 | 3.12 | 48000 | 4.51 | 3.12 | 12500 | 1.63 | 2.25 | 27600 | 3.18 | 2.54 | 27600 | 3.18 | 2.54 | 8700 | 1.19 | 2.14 |  |  |  | 22400 | 3.57 | 1.84
04/28/22 | Live | Johnson Controls Inc. (York International Norman) | COLEMAN | LX SERIES | Singlezone Ducted, Centrally Ducted | 205539523 |  | HRCU-A-CB | CH16B6021 |  | CF64DXA1+TXV | TM9V120D20MP12 | 9.75 | 15.75 | 9.25 |  |  |  |  | FALSE | FALSE | FALSE |  | 55 | 46 | 46 | TRUE | N/A | [5 empty] | R-410A | USA, Canada | 25000 | 1.79 | 4.09 | 56500 | 5.8 | 2.85 | 56500 | 5.8 | 2.85 | 28200 | 1.5 | 5.51 | 60500 | 4.82 | 3.68 | 25200 | 1.79 | 4.13 | 58500 | 4.98 | 3.44 | 58500 | 4.98 | 3.44 | 14600 | 1.81 | 2.36 | 32600 | 3.54 | 2.7 | 32600 | 3.54 | 2.7 | 10200 | 1.58 | 1.89 |  |  |  | 27200 | 3.61 | 2.21
04/28/22 | Live | Johnson Controls Inc. (York International Norman) | COLEMAN | LX SERIES | Singlezone Ducted, Centrally Ducted | 205539531 |  | HRCU-A-CB | CH16B6021 |  | CF64DXA1+TXV | TP9C120D20MP13 | 9.75 | 15.75 | 9.25 |  |  |  |  | FALSE | FALSE | FALSE |  | 55 | 46 | 46 | TRUE | N/A | [5 empty] | R-410A | USA, Canada | 25000 | 1.79 | 4.09 | 56500 | 5.8 | 2.85 | 56500 | 5.8 | 2.85 | 28200 | 1.5 | 5.51 | 60500 | 4.82 | 3.68 | 25200 | 1.79 | 4.13 | 58500 | 4.98 | 3.44 | 58500 | 4.98 | 3.44 | 14600 | 1.81 | 2.36 | 32600 | 3.54 | 2.7 | 32600 | 3.54 | 2.7 | 10200 | 1.58 | 1.89 |  |  |  | 27200 | 3.61 | 2.21
04/28/22 | Live | Johnson Controls Inc. (York International Norman) | COLEMAN | LX SERIES | Singlezone Ducted, Centrally Ducted | 205539540 |  | HRCU-A-CB | CH16B6021 |  | CF64DXA1+TXV | CP9C120D20MP13 | 9.75 | 15.75 | 9.25 |  |  |  |  | FALSE | FALSE | FALSE |  | 55 | 46 | 46 | TRUE | N/A | [5 empty] | R-410A | USA, Canada | 25000 | 1.79 | 4.09 | 56500 | 5.8 | 2.85 | 56500 | 5.8 | 2.85 | 28200 | 1.5 | 5.51 | 60500 | 4.82 | 3.68 | 25200 | 1.79 | 4.13 | 58500 | 4.98 | 3.44 | 58500 | 4.98 | 3.44 | 14600 | 1.81 | 2.36 | 32600 | 3.54 | 2.7 | 32600 | 3.54 | 2.7 | 10200 | 1.58 | 1.89 |  |  |  | 27200 | 3.61 | 2.21
04/28/22 | Live | Johnson Controls Inc. (York International Norman) | COLEMAN | LX SERIES | Singlezone Ducted, Centrally Ducted | 205539544 |  | HRCU-A-CB | CH16B6021 |  | CM64DXA1+TXV | TM9V120D20MP12 | 9.75 | 15.75 | 9.25 |  |  |  |  | FALSE | FALSE | FALSE |  | 55 | 46 | 46 | TRUE | N/A | [5 empty] | R-410A | USA, Canada | 25000 | 1.79 | 4.09 | 56500 | 5.8 | 2.85 | 56500 | 5.8 | 2.85 | 28200 | 1.5 | 5.51 | 60500 | 4.82 | 3.68 | 25200 | 1.79 | 4.13 | 58500 | 4.98 | 3.44 | 58500 | 4.98 | 3.44 | 14600 | 1.81 | 2.36 | 32600 | 3.54 | 2.7 | 32600 | 3.54 | 2.7 | 10200 | 1.58 | 1.89 |  |  |  | 27200 | 3.61 | 2.21
04/28/22 | Live | Johnson Controls Inc. (York International Norman) | COLEMAN | LX SERIES | Singlezone Ducted, Centrally Ducted | 205539551 |  | HRCU-A-CB | CH16B6021 |  | CM64DXA1+TXV | TP9C120D20MP13 | 9.75 | 15.75 | 9.25 |  |  |  |  | FALSE | FALSE | FALSE |  | 55 | 46 | 46 | TRUE | N/A | [5 empty] | R-410A | USA, Canada | 25000 | 1.79 | 4.09 | 56500 | 5.8 | 2.85 | 56500 | 5.8 | 2.85 | 28200 | 1.5 | 5.51 | 60500 | 4.82 | 3.68 | 25200 | 1.79 | 4.13 | 58500 | 4.98 | 3.44 | 58500 | 4.98 | 3.44 | 14600 | 1.81 | 2.36 | 32600 | 3.54 | 2.7 | 32600 | 3.54 | 2.7 | 10200 | 1.58 | 1.89 |  |  |  | 27200 | 3.61 | 2.21
04/28/22 | Live | Johnson Controls Inc. (York International Norman) | COLEMAN | LX SERIES | Singlezone Ducted, Centrally Ducted | 205539557 |  | HRCU-A-CB | CH16B6021 |  | CM64DXA1+TXV | CP9C120D20MP13 | 9.75 | 15.75 | 9.25 |  |  |  |  | FALSE | FALSE | FALSE |  | 55 | 46 | 46 | TRUE | N/A | [5 empty] | R-410A | USA, Canada | 25000 | 1.79 | 4.09 | 56500 | 5.8 | 2.85 | 56500 | 5.8 | 2.85 | 28200 | 1.5 | 5.51 | 60500 | 4.82 | 3.68 | 25200 | 1.79 | 4.13 | 58500 | 4.98 | 3.44 | 58500 | 4.98 | 3.44 | 14600 | 1.81 | 2.36 | 32600 | 3.54 | 2.7 | 32600 | 3.54 | 2.7 | 10200 | 1.58 | 1.89 |  |  |  | 27200 | 3.61 | 2.21
04/28/22 | Live | Johnson Controls Inc. (York International Norman) | COLEMAN | LX SERIES | Singlezone Ducted, Centrally Ducted | 206782605 |  | HRCU-A-CB | CH16B6021 |  | CF64DXA1+TXV | TM9V100C20MP12 | 9.75 | 15.25 | 9.25 |  |  |  |  | FALSE | FALSE | FALSE |  | 55 | 46 | 46 | TRUE | N/A | [5 empty] | R-410A | USA, Canada | 24600 | 1.81 | 3.98 | 56500 | 5.8 | 2.85 | 56500 | 5.8 | 2.85 | 28000 | 1.52 | 5.4 | 60500 | 4.94 | 3.59 | 25200 | 1.81 | 4.08 | 59000 | 5.09 | 3.4 | 59000 | 5.09 | 3.4 | 14600 | 1.85 | 2.31 | 33000 | 3.64 | 2.66 | 33000 | 3.64 | 2.66 | 10200 | 1.62 | 1.85 |  |  |  | 27600 | 3.71 | 2.18
04/28/22 | Live | Johnson Controls Inc. (York International Norman) | COLEMAN | LX SERIES | Singlezone Ducted, Centrally Ducted | 206782609 |  | HRCU-A-CB | CH16B6021 |  | CF64DXA1+TXV | TP9C100C20MP13 | 9.75 | 15.25 | 9.25 |  |  |  |  | FALSE | FALSE | FALSE |  | 55 | 46 | 46 | TRUE | N/A | [5 empty] | R-410A | USA, Canada | 24600 | 1.81 | 3.98 | 56500 | 5.8 | 2.85 | 56500 | 5.8 | 2.85 | 28000 | 1.52 | 5.4 | 60500 | 4.94 | 3.59 | 25200 | 1.81 | 4.08 | 59000 | 5.09 | 3.4 | 59000 | 5.09 | 3.4 | 14600 | 1.85 | 2.31 | 33000 | 3.64 | 2.66 | 33000 | 3.64 | 2.66 | 10200 | 1.62 | 1.85 |  |  |  | 27600 | 3.71 | 2.18
04/28/22 | Live | Johnson Controls Inc. (York International Norman) | COLEMAN | LX SERIES | Singlezone Ducted, Centrally Ducted | 206782615 |  | HRCU-A-CB | CH16B6021 |  | CM64DXA1+TXV | TM9V100C20MP12 | 9.75 | 15.25 | 9.25 |  |  |  |  | FALSE | FALSE | FALSE |  | 55 | 46 | 46 | TRUE | N/A | [5 empty] | R-410A | USA, Canada | 24600 | 1.81 | 3.98 | 56500 | 5.8 | 2.85 | 56500 | 5.8 | 2.85 | 28000 | 1.52 | 5.4 | 60500 | 4.94 | 3.59 | 25200 | 1.81 | 4.08 | 59000 | 5.09 | 3.4 | 59000 | 5.09 | 3.4 | 14600 | 1.85 | 2.31 | 33000 | 3.64 | 2.66 | 33000 | 3.64 | 2.66 | 10200 | 1.62 | 1.85 |  |  |  | 27600 | 3.71 | 2.18
04/28/22 | Live | Johnson Controls Inc. (York International Norman) | COLEMAN | LX SERIES | Singlezone Ducted, Centrally Ducted | 206782613 |  | HRCU-A-CB | CH16B6021 |  | CF64DXA1+TXV | CP9C100C20MP13 | 9.75 | 15.25 | 9.25 |  |  |  |  | FALSE | FALSE | FALSE |  | 55 | 46 | 46 | TRUE | N/A | [5 empty] | R-410A | USA, Canada | 24600 | 1.81 | 3.98 | 56500 | 5.8 | 2.85 | 56500 | 5.8 | 2.85 | 28000 | 1.52 | 5.4 | 60500 | 4.94 | 3.59 | 25200 | 1.81 | 4.08 | 59000 | 5.09 | 3.4 | 59000 | 5.09 | 3.4 | 14600 | 1.85 | 2.31 | 33000 | 3.64 | 2.66 | 33000 | 3.64 | 2.66 | 10200 | 1.62 | 1.85 |  |  |  | 27600 | 3.71 | 2.18
04/28/22 | Live | Johnson Controls Inc. (York International Norman) | COLEMAN | LX SERIES | Singlezone Ducted, Centrally Ducted | 206779951 |  | HRCU-A-CB | CH16B2421 |  | CF36BXA1+TXV | CP9C060B12MP13 | 11.25 | 17.25 | 9 |  |  |  |  | FALSE | FALSE | FALSE |  | 62 | 50 | 50 | TRUE | N/A | [5 empty] | R-410A | USA, Canada | 13700 | 0.89 | 4.51 | 24000 | 2.13 | 3.3 | 24000 | 2.13 | 3.3 | 15100 | 0.73 | 6.06 | 28000 | 1.7 | 4.83 | 11900 | 0.84 | 4.15 | 24000 | 1.87 | 3.76 | 24000 | 1.87 | 3.76 | 7400 | 0.67 | 3.24 | 14900 | 1.62 | 2.7 | 14900 | 1.62 | 2.7 | 5700 | 0.55 | 3.04 |  |  |  | 12000 | 1.51 | 2.33
04/28/22 | Live | Johnson Controls Inc. (York International Norman) | COLEMAN | LX SERIES | Singlezone Ducted, Centrally Ducted | 206782623 |  | HRCU-A-CB | CH16B6021 |  | CM64DXA1+TXV | CP9C100C20MP13 | 9.75 | 15.25 | 9.25 |  |  |  |  | FALSE | FALSE | FALSE |  | 55 | 46 | 46 | TRUE | N/A | [5 empty] | R-410A | USA, Canada | 24600 | 1.81 | 3.98 | 56500 | 5.8 | 2.85 | 56500 | 5.8 | 2.85 | 28000 | 1.52 | 5.4 | 60500 | 4.94 | 3.59 | 25200 | 1.81 | 4.08 | 59000 | 5.09 | 3.4 | 59000 | 5.09 | 3.4 | 14600 | 1.85 | 2.31 | 33000 | 3.64 | 2.66 | 33000 | 3.64 | 2.66 | 10200 | 1.62 | 1.85 |  |  |  | 27600 | 3.71 | 2.18
04/28/22 | Live | Johnson Controls Inc. (York International Norman) | COLEMAN | LX SERIES | Singlezone Ducted, Centrally Ducted | 206779943 |  | HRCU-A-CB | CH16B2421 |  | CF36BXA1+TXV | TM9V060B12MP12 | 11.25 | 17.25 | 9 |  |  |  |  | FALSE | FALSE | FALSE |  | 62 | 50 | 50 | TRUE | N/A | [5 empty] | R-410A | USA, Canada | 13700 | 0.89 | 4.51 | 24000 | 2.13 | 3.3 | 24000 | 2.13 | 3.3 | 15100 | 0.73 | 6.06 | 28000 | 1.7 | 4.83 | 11900 | 0.84 | 4.15 | 24000 | 1.87 | 3.76 | 24000 | 1.87 | 3.76 | 7400 | 0.67 | 3.24 | 14900 | 1.62 | 2.7 | 14900 | 1.62 | 2.7 | 5700 | 0.55 | 3.04 |  |  |  | 12000 | 1.51 | 2.33
04/28/22 | Live | Johnson Controls Inc. (York International Norman) | COLEMAN | LX SERIES | Singlezone Ducted, Centrally Ducted | 206782619 |  | HRCU-A-CB | CH16B6021 |  | CM64DXA1+TXV | TP9C100C20MP13 | 9.75 | 15.25 | 9.25 |  |  |  |  | FALSE | FALSE | FALSE |  | 55 | 46 | 46 | TRUE | N/A | [5 empty] | R-410A | USA, Canada | 24600 | 1.81 | 3.98 | 56500 | 5.8 | 2.85 | 56500 | 5.8 | 2.85 | 28000 | 1.52 | 5.4 | 60500 | 4.94 | 3.59 | 25200 | 1.81 | 4.08 | 59000 | 5.09 | 3.4 | 59000 | 5.09 | 3.4 | 14600 | 1.85 | 2.31 | 33000 | 3.64 | 2.66 | 33000 | 3.64 | 2.66 | 10200 | 1.62 | 1.85 |  |  |  | 27600 | 3.71 | 2.18
04/28/22 | Live | Johnson Controls Inc. (York International Norman) | COLEMAN | LX SERIES | Singlezone Ducted, Centrally Ducted | 206779965 |  | HRCU-A-CB | CH16B2421 |  | CU36BXA1+TXV | TM9V060B12MP12 | 11.25 | 17.25 | 9 |  |  |  |  | FALSE | FALSE | FALSE |  | 62 | 50 | 50 | TRUE | N/A | [5 empty] | R-410A | USA, Canada | 13700 | 0.89 | 4.51 | 24000 | 2.13 | 3.3 | 24000 | 2.13 | 3.3 | 15100 | 0.73 | 6.06 | 28000 | 1.7 | 4.83 | 11900 | 0.84 | 4.15 | 24000 | 1.87 | 3.76 | 24000 | 1.87 | 3.76 | 7400 | 0.67 | 3.24 | 14900 | 1.62 | 2.7 | 14900 | 1.62 | 2.7 | 5700 | 0.55 | 3.04 |  |  |  | 12000 | 1.51 | 2.33
04/28/22 | Live | Johnson Controls Inc. (York International Norman) | COLEMAN | LX SERIES | Singlezone Ducted, Centrally Ducted | 206779953 |  | HRCU-A-CB | CH16B2421 |  | CF36BBAA1 | TM9V060B12MP12 | 11.25 | 17.25 | 9 |  |  |  |  | FALSE | FALSE | FALSE |  | 62 | 50 | 50 | TRUE | N/A | [5 empty] | R-410A | USA, Canada | 13700 | 0.89 | 4.51 | 24000 | 2.13 | 3.3 | 24000 | 2.13 | 3.3 | 15100 | 0.73 | 6.06 | 28000 | 1.7 | 4.83 | 11900 | 0.84 | 4.15 | 24000 | 1.87 | 3.76 | 24000 | 1.87 | 3.76 | 7400 | 0.67 | 3.24 | 14900 | 1.62 | 2.7 | 14900 | 1.62 | 2.7 | 5700 | 0.55 | 3.04 |  |  |  | 12000 | 1.51 | 2.33
04/28/22 | Live | Johnson Controls Inc. (York International Norman) | COLEMAN | LX SERIES | Singlezone Ducted, Centrally Ducted | 206779947 |  | HRCU-A-CB | CH16B2421 |  | CF36BXA1+TXV | TP9C060B12MP13 | 11.25 | 17.25 | 9 |  |  |  |  | FALSE | FALSE | FALSE |  | 62 | 50 | 50 | TRUE | N/A | [5 empty] | R-410A | USA, Canada | 13700 | 0.89 | 4.51 | 24000 | 2.13 | 3.3 | 24000 | 2.13 | 3.3 | 15100 | 0.73 | 6.06 | 28000 | 1.7 | 4.83 | 11900 | 0.84 | 4.15 | 24000 | 1.87 | 3.76 | 24000 | 1.87 | 3.76 | 7400 | 0.67 | 3.24 | 14900 | 1.62 | 2.7 | 14900 | 1.62 | 2.7 | 5700 | 0.55 | 3.04 |  |  |  | 12000 | 1.51 | 2.33
04/28/22 | Live | Johnson Controls Inc. (York International Norman) | COLEMAN | LX SERIES | Singlezone Ducted, Centrally Ducted | 206779961 |  | HRCU-A-CB | CH16B2421 |  | CM36BBAA1 | TM9V060B12MP12 | 11.25 | 17.25 | 9 |  |  |  |  | FALSE | FALSE | FALSE |  | 62 | 50 | 50 | TRUE | N/A | [5 empty] | R-410A | USA, Canada | 13700 | 0.89 | 4.51 | 24000 | 2.13 | 3.3 | 24000 | 2.13 | 3.3 | 15100 | 0.73 | 6.06 | 28000 | 1.7 | 4.83 | 11900 | 0.84 | 4.15 | 24000 | 1.87 | 3.76 | 24000 | 1.87 | 3.76 | 7400 | 0.67 | 3.24 | 14900 | 1.62 | 2.7 | 14900 | 1.62 | 2.7 | 5700 | 0.55 | 3.04 |  |  |  | 12000 | 1.51 | 2.33
04/28/22 | Live | Johnson Controls Inc. (York International Norman) | COLEMAN | LX SERIES | Singlezone Ducted, Centrally Ducted | 206779969 |  | HRCU-A-CB | CH16B2421 |  | CF36BBAA1 | TP9C060B12MP13 | 11.25 | 17.25 | 9 |  |  |  |  | FALSE | FALSE | FALSE |  | 62 | 50 | 50 | TRUE | N/A | [5 empty] | R-410A | USA, Canada | 13700 | 0.89 | 4.51 | 24000 | 2.13 | 3.3 | 24000 | 2.13 | 3.3 | 15100 | 0.73 | 6.06 | 28000 | 1.7 | 4.83 | 11900 | 0.84 | 4.15 | 24000 | 1.87 | 3.76 | 24000 | 1.87 | 3.76 | 7400 | 0.67 | 3.24 | 14900 | 1.62 | 2.7 | 14900 | 1.62 | 2.7 | 5700 | 0.55 | 3.04 |  |  |  | 12000 | 1.51 | 2.33
04/28/22 | Live | Johnson Controls Inc. (York International Norman) | COLEMAN | LX SERIES | Singlezone Ducted, Centrally Ducted | 206779957 |  | HRCU-A-CB | CH16B2421 |  | CM36BXA1+TXV | TM9V060B12MP12 | 11.25 | 17.25 | 9 |  |  |  |  | FALSE | FALSE | FALSE |  | 62 | 50 | 50 | TRUE | N/A | [5 empty] | R-410A | USA, Canada | 13700 | 0.89 | 4.51 | 24000 | 2.13 | 3.3 | 24000 | 2.13 | 3.3 | 15100 | 0.73 | 6.06 | 28000 | 1.7 | 4.83 | 11900 | 0.84 | 4.15 | 24000 | 1.87 | 3.76 | 24000 | 1.87 | 3.76 | 7400 | 0.67 | 3.24 | 14900 | 1.62 | 2.7 | 14900 | 1.62 | 2.7 | 5700 | 0.55 | 3.04 |  |  |  | 12000 | 1.51 | 2.33
04/28/22 | Live | Johnson Controls Inc. (York International Norman) | COLEMAN | LX SERIES | Singlezone Ducted, Centrally Ducted | 206779973 |  | HRCU-A-CB | CH16B2421 |  | CM36BXA1+TXV | TP9C060B12MP13 | 11.25 | 17.25 | 9 |  |  |  |  | FALSE | FALSE | FALSE |  | 62 | 50 | 50 | TRUE | N/A | [5 empty] | R-410A | USA, Canada | 13700 | 0.89 | 4.51 | 24000 | 2.13 | 3.3 | 24000 | 2.13 | 3.3 | 15100 | 0.73 | 6.06 | 28000 | 1.7 | 4.83 | 11900 | 0.84 | 4.15 | 24000 | 1.87 | 3.76 | 24000 | 1.87 | 3.76 | 7400 | 0.67 | 3.24 | 14900 | 1.62 | 2.7 | 14900 | 1.62 | 2.7 | 5700 | 0.55 | 3.04 |  |  |  | 12000 | 1.51 | 2.33
04/28/22 | Live | Johnson Controls Inc. (York International Norman) | COLEMAN | LX SERIES | Singlezone Ducted, Centrally Ducted | 206779977 |  | HRCU-A-CB | CH16B2421 |  | CM36BBAA1 | TP9C060B12MP13 | 11.25 | 17.25 | 9 |  |  |  |  | FALSE | FALSE | FALSE |  | 62 | 50 | 50 | TRUE | N/A | [5 empty] | R-410A | USA, Canada | 13700 | 0.89 | 4.51 | 24000 | 2.13 | 3.3 | 24000 | 2.13 | 3.3 | 15100 | 0.73 | 6.06 | 28000 | 1.7 | 4.83 | 11900 | 0.84 | 4.15 | 24000 | 1.87 | 3.76 | 24000 | 1.87 | 3.76 | 7400 | 0.67 | 3.24 | 14900 | 1.62 | 2.7 | 14900 | 1.62 | 2.7 | 5700 | 0.55 | 3.04 |  |  |  | 12000 | 1.51 | 2.33
04/28/22 | Live | Johnson Controls Inc. (York International Norman) | COLEMAN | LX SERIES | Singlezone Ducted, Centrally Ducted | 206779981 |  | HRCU-A-CB | CH16B2421 |  | CU36BXA1+TXV | TP9C060B12MP13 | 11.25 | 17.25 | 9 |  |  |  |  | FALSE | FALSE | FALSE |  | 62 | 50 | 50 | TRUE | N/A | [5 empty] | R-410A | USA, Canada | 13700 | 0.89 | 4.51 | 24000 | 2.13 | 3.3 | 24000 | 2.13 | 3.3 | 15100 | 0.73 | 6.06 | 28000 | 1.7 | 4.83 | 11900 | 0.84 | 4.15 | 24000 | 1.87 | 3.76 | 24000 | 1.87 | 3.76 | 7400 | 0.67 | 3.24 | 14900 | 1.62 | 2.7 | 14900 | 1.62 | 2.7 | 5700 | 0.55 | 3.04 |  |  |  | 12000 | 1.51 | 2.33
04/28/22 | Live | Johnson Controls Inc. (York International Norman) | COLEMAN | LX SERIES | Singlezone Ducted, Centrally Ducted | 206779985 |  | HRCU-A-CB | CH16B2421 |  | CF36BBAA1 | CP9C060B12MP13 | 11.25 | 17.25 | 9 |  |  |  |  | FALSE | FALSE | FALSE |  | 62 | 50 | 50 | TRUE | N/A | [5 empty] | R-410A | USA, Canada | 13700 | 0.89 | 4.51 | 24000 | 2.13 | 3.3 | 24000 | 2.13 | 3.3 | 15100 | 0.73 | 6.06 | 28000 | 1.7 | 4.83 | 11900 | 0.84 | 4.15 | 24000 | 1.87 | 3.76 | 24000 | 1.87 | 3.76 | 7400 | 0.67 | 3.24 | 14900 | 1.62 | 2.7 | 14900 | 1.62 | 2.7 | 5700 | 0.55 | 3.04 |  |  |  | 12000 | 1.51 | 2.33
04/28/22 | Live | Johnson Controls Inc. (York International Norman) | COLEMAN | LX SERIES | Singlezone Ducted, Centrally Ducted | 206779987 |  | HRCU-A-CB | CH16B2421 |  | CM36BXA1+TXV | CP9C060B12MP13 | 11.25 | 17.25 | 9 |  |  |  |  | FALSE | FALSE | FALSE |  | 62 | 50 | 50 | TRUE | N/A | [5 empty] | R-410A | USA, Canada | 13700 | 0.89 | 4.51 | 24000 | 2.13 | 3.3 | 24000 | 2.13 | 3.3 | 15100 | 0.73 | 6.06 | 28000 | 1.7 | 4.83 | 11900 | 0.84 | 4.15 | 24000 | 1.87 | 3.76 | 24000 | 1.87 | 3.76 | 7400 | 0.67 | 3.24 | 14900 | 1.62 | 2.7 | 14900 | 1.62 | 2.7 | 5700 | 0.55 | 3.04 |  |  |  | 12000 | 1.51 | 2.33
04/28/22 | Live | Johnson Controls Inc. (York International Norman) | COLEMAN | LX SERIES | Singlezone Ducted, Centrally Ducted | 206779989 |  | HRCU-A-CB | CH16B2421 |  | CM36BBAA1 | CP9C060B12MP13 | 11.25 | 17.25 | 9 |  |  |  |  | FALSE | FALSE | FALSE |  | 62 | 50 | 50 | TRUE | N/A | [5 empty] | R-410A | USA, Canada | 13700 | 0.89 | 4.51 | 24000 | 2.13 | 3.3 | 24000 | 2.13 | 3.3 | 15100 | 0.73 | 6.06 | 28000 | 1.7 | 4.83 | 11900 | 0.84 | 4.15 | 24000 | 1.87 | 3.76 | 24000 | 1.87 | 3.76 | 7400 | 0.67 | 3.24 | 14900 | 1.62 | 2.7 | 14900 | 1.62 | 2.7 | 5700 | 0.55 | 3.04 |  |  |  | 12000 | 1.51 | 2.33
04/28/22 | Live | Johnson Controls Inc. (York International Norman) | COLEMAN | LX SERIES | Singlezone Ducted, Centrally Ducted | 206779991 |  | HRCU-A-CB | CH16B2421 |  | CU36BXA1+TXV | CP9C060B12MP13 | 11.25 | 17.25 | 9 |  |  |  |  | FALSE | FALSE | FALSE |  | 62 | 50 | 50 | TRUE | N/A | [5 empty] | R-410A | USA, Canada | 13700 | 0.89 | 4.51 | 24000 | 2.13 | 3.3 | 24000 | 2.13 | 3.3 | 15100 | 0.73 | 6.06 | 28000 | 1.7 | 4.83 | 11900 | 0.84 | 4.15 | 24000 | 1.87 | 3.76 | 24000 | 1.87 | 3.76 | 7400 | 0.67 | 3.24 | 14900 | 1.62 | 2.7 | 14900 | 1.62 | 2.7 | 5700 | 0.55 | 3.04 |  |  |  | 12000 | 1.51 | 2.33
04/28/22 | Live | Johnson Controls Inc. (York International Norman) | COLEMAN | LX SERIES | Singlezone Ducted, Centrally Ducted | 206780171 |  | HRCU-A-CB | CH16B2421 |  | CF24AXA1+TXV | TM9V040A10MP12 | 11.75 | 17.25 | 9 |  |  |  |  | FALSE | FALSE | FALSE |  | 63 | 50 | 50 | TRUE | N/A | [5 empty] | R-410A | USA, Canada | 13400 | 0.91 | 4.32 | 24000 | 2.04 | 3.45 | 24000 | 2.04 | 3.45 | 15000 | 0.75 | 5.86 | 27200 | 1.77 | 4.5 | 12300 | 0.88 | 4.1 | 24000 | 1.91 | 3.68 | 24000 | 1.91 | 3.68 | 7800 | 0.71 | 3.22 | 15200 | 1.69 | 2.64 | 15200 | 1.69 | 2.64 | 6100 | 0.58 | 3.08 |  |  |  | 12000 | 1.58 | 2.23
04/28/22 | Live | Johnson Controls Inc. (York International Norman) | COLEMAN | LX SERIES | Singlezone Ducted, Centrally Ducted | 202143765 |  | HRCU-A-CB | CH16B2421 |  | CF24ABAA1 | TM9V040A10MP12 | 11.75 | 17.25 | 9 |  |  |  |  | FALSE | FALSE | FALSE |  | 63 | 50 | 50 | TRUE | N/A | [5 empty] | R-410A | USA, Canada | 13400 | 0.91 | 4.32 | 24000 | 2.04 | 3.45 | 24000 | 2.04 | 3.45 | 15000 | 0.75 | 5.86 | 27200 | 1.77 | 4.5 | 12300 | 0.88 | 4.1 | 24000 | 1.91 | 3.68 | 24000 | 1.91 | 3.68 | 7800 | 0.71 | 3.22 | 15200 | 1.69 | 2.64 | 15200 | 1.69 | 2.64 | 6100 | 0.58 | 3.08 |  |  |  | 12000 | 1.58 | 2.23
04/28/22 | Live | Johnson Controls Inc. (York International Norman) | COLEMAN | LX SERIES | Singlezone Ducted, Centrally Ducted | 206780147 |  | HRCU-A-CB | CH16B2421 |  | CM24AXA1+TXV | TM9V040A10MP12 | 11.75 | 17.25 | 9 |  |  |  |  | FALSE | FALSE | FALSE |  | 63 | 50 | 50 | TRUE | N/A | [5 empty] | R-410A | USA, Canada | 13400 | 0.91 | 4.32 | 24000 | 2.04 | 3.45 | 24000 | 2.04 | 3.45 | 15000 | 0.75 | 5.86 | 27200 | 1.77 | 4.5 | 12300 | 0.88 | 4.1 | 24000 | 1.91 | 3.68 | 24000 | 1.91 | 3.68 | 7800 | 0.71 | 3.22 | 15200 | 1.69 | 2.64 | 15200 | 1.69 | 2.64 | 6100 | 0.58 | 3.08 |  |  |  | 12000 | 1.58 | 2.23
04/28/22 | Live | Johnson Controls Inc. (York International Norman) | COLEMAN | LX SERIES | Singlezone Ducted, Centrally Ducted | 206780151 |  | HRCU-A-CB | CH16B2421 |  | CM24ABAA1 | TM9V040A10MP12 | 11.75 | 17.25 | 9 |  |  |  |  | FALSE | FALSE | FALSE |  | 63 | 50 | 50 | TRUE | N/A | [5 empty] | R-410A | USA, Canada | 13400 | 0.91 | 4.32 | 24000 | 2.04 | 3.45 | 24000 | 2.04 | 3.45 | 15000 | 0.75 | 5.86 | 27200 | 1.77 | 4.5 | 12300 | 0.88 | 4.1 | 24000 | 1.91 | 3.68 | 24000 | 1.91 | 3.68 | 7800 | 0.71 | 3.22 | 15200 | 1.69 | 2.64 | 15200 | 1.69 | 2.64 | 6100 | 0.58 | 3.08 |  |  |  | 12000 | 1.58 | 2.23
04/28/22 | Live | Johnson Controls Inc. (York International Norman) | COLEMAN | LX SERIES | Singlezone Ducted, Centrally Ducted | 206780155 |  | HRCU-A-CB | CH16B2421 |  | CU24AXA1+TXV | TM9V040A10MP12 | 11.75 | 17.25 | 9 |  |  |  |  | FALSE | FALSE | FALSE |  | 63 | 50 | 50 | TRUE | N/A | [5 empty] | R-410A | USA, Canada | 13400 | 0.91 | 4.32 | 24000 | 2.04 | 3.45 | 24000 | 2.04 | 3.45 | 15000 | 0.75 | 5.86 | 27200 | 1.77 | 4.5 | 12300 | 0.88 | 4.1 | 24000 | 1.91 | 3.68 | 24000 | 1.91 | 3.68 | 7800 | 0.71 | 3.22 | 15200 | 1.69 | 2.64 | 15200 | 1.69 | 2.64 | 6100 | 0.58 | 3.08 |  |  |  | 12000 | 1.58 | 2.23
04/28/22 | Live | Johnson Controls Inc. (York International Norman) | COLEMAN | LX SERIES | Singlezone Ducted, Centrally Ducted | 206780175 |  | HRCU-A-CB | CH16B2421 |  | CF24BXA1+TXV | TM9Y060B12MP11 | 11.75 | 17.25 | 9 |  |  |  |  | FALSE | FALSE | FALSE |  | 62 | 50 | 50 | TRUE | N/A | [5 empty] | R-410A | USA, Canada | 13200 | 0.9 | 4.3 | 24000 | 2.04 | 3.45 | 24000 | 2.04 | 3.45 | 14700 | 0.74 | 5.82 | 26400 | 1.72 | 4.5 | 12100 | 0.9 | 3.94 | 24000 | 2.01 | 3.5 | 24000 | 2.01 | 3.5 | 7600 | 0.74 | 3.01 | 14900 | 1.67 | 2.61 | 14900 | 1.67 | 2.61 | 5900 | 0.62 | 2.79 |  |  |  | 12000 | 1.56 | 2.25
04/28/22 | Live | Johnson Controls Inc. (York International Norman) | COLEMAN | LX SERIES | Singlezone Ducted, Centrally Ducted | 202143773 |  | HRCU-A-CB | CH16B2421 |  | CF24BBAA1 | TM9Y060B12MP11 | 11.75 | 17.25 | 9 |  |  |  |  | FALSE | FALSE | FALSE |  | 62 | 50 | 50 | TRUE | N/A | [5 empty] | R-410A | USA, Canada | 13200 | 0.9 | 4.3 | 24000 | 2.04 | 3.45 | 24000 | 2.04 | 3.45 | 14700 | 0.74 | 5.82 | 26400 | 1.72 | 4.5 | 12100 | 0.9 | 3.94 | 24000 | 2.01 | 3.5 | 24000 | 2.01 | 3.5 | 7600 | 0.74 | 3.01 | 14900 | 1.67 | 2.61 | 14900 | 1.67 | 2.61 | 5900 | 0.62 | 2.79 |  |  |  | 12000 | 1.56 | 2.25
04/28/22 | Live | Johnson Controls Inc. (York International Norman) | COLEMAN | LX SERIES | Singlezone Ducted, Centrally Ducted | 206780163 |  | HRCU-A-CB | CH16B2421 |  | CM24BBAA1 | TM9Y060B12MP11 | 11.75 | 17.25 | 9 |  |  |  |  | FALSE | FALSE | FALSE |  | 62 | 50 | 50 | TRUE | N/A | [5 empty] | R-410A | USA, Canada | 13200 | 0.9 | 4.3 | 24000 | 2.04 | 3.45 | 24000 | 2.04 | 3.45 | 14700 | 0.74 | 5.82 | 26400 | 1.72 | 4.5 | 12100 | 0.9 | 3.94 | 24000 | 2.01 | 3.5 | 24000 | 2.01 | 3.5 | 7600 | 0.74 | 3.01 | 14900 | 1.67 | 2.61 | 14900 | 1.67 | 2.61 | 5900 | 0.62 | 2.79 |  |  |  | 12000 | 1.56 | 2.25
04/28/22 | Live | Johnson Controls Inc. (York International Norman) | COLEMAN | LX SERIES | Singlezone Ducted, Centrally Ducted | 206780159 |  | HRCU-A-CB | CH16B2421 |  | CM24BXA1+TXV | TM9Y060B12MP11 | 11.75 | 17.25 | 9 |  |  |  |  | FALSE | FALSE | FALSE |  | 62 | 50 | 50 | TRUE | N/A | [5 empty] | R-410A | USA, Canada | 13200 | 0.9 | 4.3 | 24000 | 2.04 | 3.45 | 24000 | 2.04 | 3.45 | 14700 | 0.74 | 5.82 | 26400 | 1.72 | 4.5 | 12100 | 0.9 | 3.94 | 24000 | 2.01 | 3.5 | 24000 | 2.01 | 3.5 | 7600 | 0.74 | 3.01 | 14900 | 1.67 | 2.61 | 14900 | 1.67 | 2.61 | 5900 | 0.62 | 2.79 |  |  |  | 12000 | 1.56 | 2.25
04/28/22 | Live | Johnson Controls Inc. (York International Norman) | COLEMAN | LX SERIES | Singlezone Ducted, Centrally Ducted | 206780167 |  | HRCU-A-CB | CH16B2421 |  | CU24BXA1+TXV | TM9Y060B12MP11 | 11.75 | 17.25 | 9 |  |  |  |  | FALSE | FALSE | FALSE |  | 62 | 50 | 50 | TRUE | N/A | [5 empty] | R-410A | USA, Canada | 13200 | 0.9 | 4.3 | 24000 | 2.04 | 3.45 | 24000 | 2.04 | 3.45 | 14700 | 0.74 | 5.82 | 26400 | 1.72 | 4.5 | 12100 | 0.9 | 3.94 | 24000 | 2.01 | 3.5 | 24000 | 2.01 | 3.5 | 7600 | 0.74 | 3.01 | 14900 | 1.67 | 2.61 | 14900 | 1.67 | 2.61 | 5900 | 0.62 | 2.79 |  |  |  | 12000 | 1.56 | 2.25
04/28/22 | Live | Johnson Controls Inc. (York International Norman) | COLEMAN | LX SERIES | Singlezone Ducted, Centrally Ducted | 206780608 |  | HRCU-A-CB | CH16B2421 |  | CF30BXA1+TXV | TPLC080B12MP13 | 12 | 17.75 | 9 |  |  |  |  | FALSE | FALSE | FALSE |  | 62 | 50 | 50 | TRUE | N/A | [5 empty] | R-410A | USA, Canada | 13600 | 0.9 | 4.43 | 24000 | 2 | 3.52 | 24000 | 2 | 3.52 | 15100 | 0.74 | 5.98 | 26800 | 1.71 | 4.59 | 12300 | 0.87 | 4.14 | 24000 | 1.93 | 3.64 | 24000 | 1.93 | 3.64 | 7800 | 0.7 | 3.27 | 15000 | 1.65 | 2.66 | 15000 | 1.65 | 2.66 | 6100 | 0.58 | 3.08 |  |  |  | 12000 | 1.54 | 2.28
04/28/22 | Live | Johnson Controls Inc. (York International Norman) | COLEMAN | LX SERIES | Singlezone Ducted, Centrally Ducted | 206780604 |  | HRCU-A-CB | CH16B2421 |  | CF30BXA1+TXV | TM8V080B12MP12 | 12 | 17.75 | 9 |  |  |  |  | FALSE | FALSE | FALSE |  | 62 | 50 | 50 | TRUE | N/A | [5 empty] | R-410A | USA, Canada | 13600 | 0.9 | 4.43 | 24000 | 2 | 3.52 | 24000 | 2 | 3.52 | 15100 | 0.74 | 5.98 | 26800 | 1.71 | 4.59 | 12300 | 0.87 | 4.14 | 24000 | 1.93 | 3.64 | 24000 | 1.93 | 3.64 | 7800 | 0.7 | 3.27 | 15000 | 1.65 | 2.66 | 15000 | 1.65 | 2.66 | 6100 | 0.58 | 3.08 |  |  |  | 12000 | 1.54 | 2.28
04/28/22 | Live | Johnson Controls Inc. (York International Norman) | COLEMAN | LX SERIES | Singlezone Ducted, Centrally Ducted | 206780613 |  | HRCU-A-CB | CH16B2421 |  | CF30BBAA1 | TM8V080B12MP12 | 12 | 17.75 | 9 |  |  |  |  | FALSE | FALSE | FALSE |  | 62 | 50 | 50 | TRUE | N/A | [5 empty] | R-410A | USA, Canada | 13600 | 0.9 | 4.43 | 24000 | 2 | 3.52 | 24000 | 2 | 3.52 | 15100 | 0.74 | 5.98 | 26800 | 1.71 | 4.59 | 12300 | 0.87 | 4.14 | 24000 | 1.93 | 3.64 | 24000 | 1.93 | 3.64 | 7800 | 0.7 | 3.27 | 15000 | 1.65 | 2.66 | 15000 | 1.65 | 2.66 | 6100 | 0.58 | 3.08 |  |  |  | 12000 | 1.54 | 2.28
04/28/22 | Live | Johnson Controls Inc. (York International Norman) | COLEMAN | LX SERIES | Singlezone Ducted, Centrally Ducted | 206780617 |  | HRCU-A-CB | CH16B2421 |  | CM30BXA1+TXV | TM8V080B12MP12 | 12 | 17.75 | 9 |  |  |  |  | FALSE | FALSE | FALSE |  | 62 | 50 | 50 | TRUE | N/A | [5 empty] | R-410A | USA, Canada | 13600 | 0.9 | 4.43 | 24000 | 2 | 3.52 | 24000 | 2 | 3.52 | 15100 | 0.74 | 5.98 | 26800 | 1.71 | 4.59 | 12300 | 0.87 | 4.14 | 24000 | 1.93 | 3.64 | 24000 | 1.93 | 3.64 | 7800 | 0.7 | 3.27 | 15000 | 1.65 | 2.66 | 15000 | 1.65 | 2.66 | 6100 | 0.58 | 3.08 |  |  |  | 12000 | 1.54 | 2.28
04/28/22 | Live | Johnson Controls Inc. (York International Norman) | COLEMAN | LX SERIES | Singlezone Ducted, Centrally Ducted | 206780621 |  | HRCU-A-CB | CH16B2421 |  | CM30BBAA1 | TM8V080B12MP12 | 12 | 17.75 | 9 |  |  |  |  | FALSE | FALSE | FALSE |  | 62 | 50 | 50 | TRUE | N/A | [5 empty] | R-410A | USA, Canada | 13600 | 0.9 | 4.43 | 24000 | 2 | 3.52 | 24000 | 2 | 3.52 | 15100 | 0.74 | 5.98 | 26800 | 1.71 | 4.59 | 12300 | 0.87 | 4.14 | 24000 | 1.93 | 3.64 | 24000 | 1.93 | 3.64 | 7800 | 0.7 | 3.27 | 15000 | 1.65 | 2.66 | 15000 | 1.65 | 2.66 | 6100 | 0.58 | 3.08 |  |  |  | 12000 | 1.54 | 2.28
04/28/22 | Live | Johnson Controls Inc. (York International Norman) | COLEMAN | LX SERIES | Singlezone Ducted, Centrally Ducted | 206780625 |  | HRCU-A-CB | CH16B2421 |  | CU30BXA1+TXV | TM8V080B12MP12 | 12 | 17.75 | 9 |  |  |  |  | FALSE | FALSE | FALSE |  | 62 | 50 | 50 | TRUE | N/A | [5 empty] | R-410A | USA, Canada | 13600 | 0.9 | 4.43 | 24000 | 2 | 3.52 | 24000 | 2 | 3.52 | 15100 | 0.74 | 5.98 | 26800 | 1.71 | 4.59 | 12300 | 0.87 | 4.14 | 24000 | 1.93 | 3.64 | 24000 | 1.93 | 3.64 | 7800 | 0.7 | 3.27 | 15000 | 1.65 | 2.66 | 15000 | 1.65 | 2.66 | 6100 | 0.58 | 3.08 |  |  |  | 12000 | 1.54 | 2.28
04/28/22 | Live | Johnson Controls Inc. (York International Norman) | COLEMAN | LX SERIES | Singlezone Ducted, Centrally Ducted | 206780629 |  | HRCU-A-CB | CH16B2421 |  | CF30BBAA1 | TPLC080B12MP13 | 12 | 17.75 | 9 |  |  |  |  | FALSE | FALSE | FALSE |  | 62 | 50 | 50 | TRUE | N/A | [5 empty] | R-410A | USA, Canada | 13600 | 0.9 | 4.43 | 24000 | 2 | 3.52 | 24000 | 2 | 3.52 | 15100 | 0.74 | 5.98 | 26800 | 1.71 | 4.59 | 12300 | 0.87 | 4.14 | 24000 | 1.93 | 3.64 | 24000 | 1.93 | 3.64 | 7800 | 0.7 | 3.27 | 15000 | 1.65 | 2.66 | 15000 | 1.65 | 2.66 | 6100 | 0.58 | 3.08 |  |  |  | 12000 | 1.54 | 2.28
04/28/22 | Live | Johnson Controls Inc. (York International Norman) | COLEMAN | LX SERIES | Singlezone Ducted, Centrally Ducted | 206780633 |  | HRCU-A-CB | CH16B2421 |  | CM30BXA1+TXV | TPLC080B12MP13 | 12 | 17.75 | 9 |  |  |  |  | FALSE | FALSE | FALSE |  | 62 | 50 | 50 | TRUE | N/A | [5 empty] | R-410A | USA, Canada | 13600 | 0.9 | 4.43 | 24000 | 2 | 3.52 | 24000 | 2 | 3.52 | 15100 | 0.74 | 5.98 | 26800 | 1.71 | 4.59 | 12300 | 0.87 | 4.14 | 24000 | 1.93 | 3.64 | 24000 | 1.93 | 3.64 | 7800 | 0.7 | 3.27 | 15000 | 1.65 | 2.66 | 15000 | 1.65 | 2.66 | 6100 | 0.58 | 3.08 |  |  |  | 12000 | 1.54 | 2.28
04/28/22 | Live | Johnson Controls Inc. (York International Norman) | COLEMAN | LX SERIES | Singlezone Ducted, Centrally Ducted | 206780637 |  | HRCU-A-CB | CH16B2421 |  | CM30BBAA1 | TPLC080B12MP13 | 12 | 17.75 | 9 |  |  |  |  | FALSE | FALSE | FALSE |  | 62 | 50 | 50 | TRUE | N/A | [5 empty] | R-410A | USA, Canada | 13600 | 0.9 | 4.43 | 24000 | 2 | 3.52 | 24000 | 2 | 3.52 | 15100 | 0.74 | 5.98 | 26800 | 1.71 | 4.59 | 12300 | 0.87 | 4.14 | 24000 | 1.93 | 3.64 | 24000 | 1.93 | 3.64 | 7800 | 0.7 | 3.27 | 15000 | 1.65 | 2.66 | 15000 | 1.65 | 2.66 | 6100 | 0.58 | 3.08 |  |  |  | 12000 | 1.54 | 2.28
04/28/22 | Live | Johnson Controls Inc. (York International Norman) | COLEMAN | LX SERIES | Singlezone Ducted, Centrally Ducted | 206780641 |  | HRCU-A-CB | CH16B2421 |  | CU30BXA1+TXV | TPLC080B12MP13 | 12 | 17.75 | 9 |  |  |  |  | FALSE | FALSE | FALSE |  | 62 | 50 | 50 | TRUE | N/A | [5 empty] | R-410A | USA, Canada | 13600 | 0.9 | 4.43 | 24000 | 2 | 3.52 | 24000 | 2 | 3.52 | 15100 | 0.74 | 5.98 | 26800 | 1.71 | 4.59 | 12300 | 0.87 | 4.14 | 24000 | 1.93 | 3.64 | 24000 | 1.93 | 3.64 | 7800 | 0.7 | 3.27 | 15000 | 1.65 | 2.66 | 15000 | 1.65 | 2.66 | 6100 | 0.58 | 3.08 |  |  |  | 12000 | 1.54 | 2.28
04/28/22 | Live | Johnson Controls Inc. (York International Norman) | COLEMAN | LX SERIES | Singlezone Ducted, Centrally Ducted | 206779721 |  | HRCU-A-CB | CH16B2421 |  | CF24AXA1+TXV | TM8V060A12MP12 | 11.75 | 17.25 | 9 |  |  |  |  | FALSE | FALSE | FALSE |  | 62 | 50 | 50 | TRUE | N/A | [5 empty] | R-410A | USA, Canada | 13400 | 0.92 | 4.27 | 24000 | 2.04 | 3.45 | 24000 | 2.04 | 3.45 | 14900 | 0.75 | 5.82 | 27400 | 1.77 | 4.54 | 12000 | 0.89 | 3.95 | 24000 | 1.98 | 3.55 | 24000 | 1.98 | 3.55 | 7500 | 0.72 | 3.05 | 15000 | 1.69 | 2.6 | 15000 | 1.69 | 2.6 | 5800 | 0.59 | 2.88 |  |  |  | 12000 | 1.58 | 2.23
04/28/22 | Live | Johnson Controls Inc. (York International Norman) | COLEMAN | LX SERIES | Singlezone Ducted, Centrally Ducted | 206779729 |  | HRCU-A-CB | CH16B2421 |  | CF24AXA1+TXV | TPLC060A12MP13 | 11.75 | 17.25 | 9 |  |  |  |  | FALSE | FALSE | FALSE |  | 62 | 50 | 50 | TRUE | N/A | [5 empty] | R-410A | USA, Canada | 13400 | 0.92 | 4.27 | 24000 | 2.04 | 3.45 | 24000 | 2.04 | 3.45 | 14900 | 0.75 | 5.82 | 27400 | 1.77 | 4.54 | 12000 | 0.89 | 3.95 | 24000 | 1.98 | 3.55 | 24000 | 1.98 | 3.55 | 7500 | 0.72 | 3.05 | 15000 | 1.69 | 2.6 | 15000 | 1.69 | 2.6 | 5800 | 0.59 | 2.88 |  |  |  | 12000 | 1.58 | 2.23
04/28/22 | Live | Johnson Controls Inc. (York International Norman) | COLEMAN | LX SERIES | Singlezone Ducted, Centrally Ducted | 206779725 |  | HRCU-A-CB | CH16B2421 |  | CF24AXA1+TXV | TMLV060A12MP12 | 11.75 | 17.25 | 9 |  |  |  |  | FALSE | FALSE | FALSE |  | 62 | 50 | 50 | TRUE | N/A | [5 empty] | R-410A | USA, Canada | 13400 | 0.92 | 4.27 | 24000 | 2.04 | 3.45 | 24000 | 2.04 | 3.45 | 14900 | 0.75 | 5.82 | 27400 | 1.77 | 4.54 | 12000 | 0.89 | 3.95 | 24000 | 1.98 | 3.55 | 24000 | 1.98 | 3.55 | 7500 | 0.72 | 3.05 | 15000 | 1.69 | 2.6 | 15000 | 1.69 | 2.6 | 5800 | 0.59 | 2.88 |  |  |  | 12000 | 1.58 | 2.23
04/28/22 | Live | Johnson Controls Inc. (York International Norman) | COLEMAN | LX SERIES | Singlezone Ducted, Centrally Ducted | 206779733 |  | HRCU-A-CB | CH16B2421 |  | CM24AXA1+TXV | TM8V060A12MP12 | 11.75 | 17.25 | 9 |  |  |  |  | FALSE | FALSE | FALSE |  | 62 | 50 | 50 | TRUE | N/A | [5 empty] | R-410A | USA, Canada | 13400 | 0.92 | 4.27 | 24000 | 2.04 | 3.45 | 24000 | 2.04 | 3.45 | 14900 | 0.75 | 5.82 | 27400 | 1.77 | 4.54 | 12000 | 0.89 | 3.95 | 24000 | 1.98 | 3.55 | 24000 | 1.98 | 3.55 | 7500 | 0.72 | 3.05 | 15000 | 1.69 | 2.6 | 15000 | 1.69 | 2.6 | 5800 | 0.59 | 2.88 |  |  |  | 12000 | 1.58 | 2.23
04/28/22 | Live | Johnson Controls Inc. (York International Norman) | COLEMAN | LX SERIES | Singlezone Ducted, Centrally Ducted | 202102003 |  | HRCU-A-CB | CH16B2421 |  | CF24ABAA1 | TM8V060A12MP12 | 11.75 | 17.25 | 9 |  |  |  |  | FALSE | FALSE | FALSE |  | 62 | 50 | 50 | TRUE | N/A | [5 empty] | R-410A | USA, Canada | 13400 | 0.92 | 4.27 | 24000 | 2.04 | 3.45 | 24000 | 2.04 | 3.45 | 14900 | 0.75 | 5.82 | 27400 | 1.77 | 4.54 | 12000 | 0.89 | 3.95 | 24000 | 1.98 | 3.55 | 24000 | 1.98 | 3.55 | 7500 | 0.72 | 3.05 | 15000 | 1.69 | 2.6 | 15000 | 1.69 | 2.6 | 5800 | 0.59 | 2.88 |  |  |  | 12000 | 1.58 | 2.23
04/28/22 | Live | Johnson Controls Inc. (York International Norman) | COLEMAN | LX SERIES | Singlezone Ducted, Centrally Ducted | 206779737 |  | HRCU-A-CB | CH16B2421 |  | CM24ABAA1 | TM8V060A12MP12 | 11.75 | 17.25 | 9 |  |  |  |  | FALSE | FALSE | FALSE |  | 62 | 50 | 50 | TRUE | N/A | [5 empty] | R-410A | USA, Canada | 13400 | 0.92 | 4.27 | 24000 | 2.04 | 3.45 | 24000 | 2.04 | 3.45 | 14900 | 0.75 | 5.82 | 27400 | 1.77 | 4.54 | 12000 | 0.89 | 3.95 | 24000 | 1.98 | 3.55 | 24000 | 1.98 | 3.55 | 7500 | 0.72 | 3.05 | 15000 | 1.69 | 2.6 | 15000 | 1.69 | 2.6 | 5800 | 0.59 | 2.88 |  |  |  | 12000 | 1.58 | 2.23
04/28/22 | Live | Johnson Controls Inc. (York International Norman) | COLEMAN | LX SERIES | Singlezone Ducted, Centrally Ducted | 206779741 |  | HRCU-A-CB | CH16B2421 |  | CU24AXA1+TXV | TM8V060A12MP12 | 11.75 | 17.25 | 9 |  |  |  |  | FALSE | FALSE | FALSE |  | 62 | 50 | 50 | TRUE | N/A | [5 empty] | R-410A | USA, Canada | 13400 | 0.92 | 4.27 | 24000 | 2.04 | 3.45 | 24000 | 2.04 | 3.45 | 14900 | 0.75 | 5.82 | 27400 | 1.77 | 4.54 | 12000 | 0.89 | 3.95 | 24000 | 1.98 | 3.55 | 24000 | 1.98 | 3.55 | 7500 | 0.72 | 3.05 | 15000 | 1.69 | 2.6 | 15000 | 1.69 | 2.6 | 5800 | 0.59 | 2.88 |  |  |  | 12000 | 1.58 | 2.23
04/28/22 | Live | Johnson Controls Inc. (York International Norman) | COLEMAN | LX SERIES | Singlezone Ducted, Centrally Ducted | 202102009 |  | HRCU-A-CB | CH16B2421 |  | CF24ABAA1 | TMLV060A12MP12 | 11.75 | 17.25 | 9 |  |  |  |  | FALSE | FALSE | FALSE |  | 62 | 50 | 50 | TRUE | N/A | [5 empty] | R-410A | USA, Canada | 13400 | 0.92 | 4.27 | 24000 | 2.04 | 3.45 | 24000 | 2.04 | 3.45 | 14900 | 0.75 | 5.82 | 27400 | 1.77 | 4.54 | 12000 | 0.89 | 3.95 | 24000 | 1.98 | 3.55 | 24000 | 1.98 | 3.55 | 7500 | 0.72 | 3.05 | 15000 | 1.69 | 2.6 | 15000 | 1.69 | 2.6 | 5800 | 0.59 | 2.88 |  |  |  | 12000 | 1.58 | 2.23
04/28/22 | Live | Johnson Controls Inc. (York International Norman) | COLEMAN | LX SERIES | Singlezone Ducted, Centrally Ducted | 206779757 |  | HRCU-A-CB | CH16B2421 |  | CM24AXA1+TXV | TMLV060A12MP12 | 11.75 | 17.25 | 9 |  |  |  |  | FALSE | FALSE | FALSE |  | 62 | 50 | 50 | TRUE | N/A | [5 empty] | R-410A | USA, Canada | 13400 | 0.92 | 4.27 | 24000 | 2.04 | 3.45 | 24000 | 2.04 | 3.45 | 14900 | 0.75 | 5.82 | 27400 | 1.77 | 4.54 | 12000 | 0.89 | 3.95 | 24000 | 1.98 | 3.55 | 24000 | 1.98 | 3.55 | 7500 | 0.72 | 3.05 | 15000 | 1.69 | 2.6 | 15000 | 1.69 | 2.6 | 5800 | 0.59 | 2.88 |  |  |  | 12000 | 1.58 | 2.23
04/28/22 | Live | Johnson Controls Inc. (York International Norman) | COLEMAN | LX SERIES | Singlezone Ducted, Centrally Ducted | 206779761 |  | HRCU-A-CB | CH16B2421 |  | CM24ABAA1 | TMLV060A12MP12 | 11.75 | 17.25 | 9 |  |  |  |  | FALSE | FALSE | FALSE |  | 62 | 50 | 50 | TRUE | N/A | [5 empty] | R-410A | USA, Canada | 13400 | 0.92 | 4.27 | 24000 | 2.04 | 3.45 | 24000 | 2.04 | 3.45 | 14900 | 0.75 | 5.82 | 27400 | 1.77 | 4.54 | 12000 | 0.89 | 3.95 | 24000 | 1.98 | 3.55 | 24000 | 1.98 | 3.55 | 7500 | 0.72 | 3.05 | 15000 | 1.69 | 2.6 | 15000 | 1.69 | 2.6 | 5800 | 0.59 | 2.88 |  |  |  | 12000 | 1.58 | 2.23
04/28/22 | Live | Johnson Controls Inc. (York International Norman) | COLEMAN | LX SERIES | Singlezone Ducted, Centrally Ducted | 206779765 |  | HRCU-A-CB | CH16B2421 |  | CU24AXA1+TXV | TMLV060A12MP12 | 11.75 | 17.25 | 9 |  |  |  |  | FALSE | FALSE | FALSE |  | 62 | 50 | 50 | TRUE | N/A | [5 empty] | R-410A | USA, Canada | 13400 | 0.92 | 4.27 | 24000 | 2.04 | 3.45 | 24000 | 2.04 | 3.45 | 14900 | 0.75 | 5.82 | 27400 | 1.77 | 4.54 | 12000 | 0.89 | 3.95 | 24000 | 1.98 | 3.55 | 24000 | 1.98 | 3.55 | 7500 | 0.72 | 3.05 | 15000 | 1.69 | 2.6 | 15000 | 1.69 | 2.6 | 5800 | 0.59 | 2.88 |  |  |  | 12000 | 1.58 | 2.23
04/28/22 | Live | Johnson Controls Inc. (York International Norman) | COLEMAN | LX SERIES | Singlezone Ducted, Centrally Ducted | 202102011 |  | HRCU-A-CB | CH16B2421 |  | CF24ABAA1 | TPLC060A12MP13 | 11.75 | 17.25 | 9 |  |  |  |  | FALSE | FALSE | FALSE |  | 62 | 50 | 50 | TRUE | N/A | [5 empty] | R-410A | USA, Canada | 13400 | 0.92 | 4.27 | 24000 | 2.04 | 3.45 | 24000 | 2.04 | 3.45 | 14900 | 0.75 | 5.82 | 27400 | 1.77 | 4.54 | 12000 | 0.89 | 3.95 | 24000 | 1.98 | 3.55 | 24000 | 1.98 | 3.55 | 7500 | 0.72 | 3.05 | 15000 | 1.69 | 2.6 | 15000 | 1.69 | 2.6 | 5800 | 0.59 | 2.88 |  |  |  | 12000 | 1.58 | 2.23
04/28/22 | Live | Johnson Controls Inc. (York International Norman) | COLEMAN | LX SERIES | Singlezone Ducted, Centrally Ducted | 206779745 |  | HRCU-A-CB | CH16B2421 |  | CM24AXA1+TXV | TPLC060A12MP13 | 11.75 | 17.25 | 9 |  |  |  |  | FALSE | FALSE | FALSE |  | 62 | 50 | 50 | TRUE | N/A | [5 empty] | R-410A | USA, Canada | 13400 | 0.92 | 4.27 | 24000 | 2.04 | 3.45 | 24000 | 2.04 | 3.45 | 14900 | 0.75 | 5.82 | 27400 | 1.77 | 4.54 | 12000 | 0.89 | 3.95 | 24000 | 1.98 | 3.55 | 24000 | 1.98 | 3.55 | 7500 | 0.72 | 3.05 | 15000 | 1.69 | 2.6 | 15000 | 1.69 | 2.6 | 5800 | 0.59 | 2.88 |  |  |  | 12000 | 1.58 | 2.23
04/28/22 | Live | Johnson Controls Inc. (York International Norman) | COLEMAN | LX SERIES | Singlezone Ducted, Centrally Ducted | 206779749 |  | HRCU-A-CB | CH16B2421 |  | CM24ABAA1 | TPLC060A12MP13 | 11.75 | 17.25 | 9 |  |  |  |  | FALSE | FALSE | FALSE |  | 62 | 50 | 50 | TRUE | N/A | [5 empty] | R-410A | USA, Canada | 13400 | 0.92 | 4.27 | 24000 | 2.04 | 3.45 | 24000 | 2.04 | 3.45 | 14900 | 0.75 | 5.82 | 27400 | 1.77 | 4.54 | 12000 | 0.89 | 3.95 | 24000 | 1.98 | 3.55 | 24000 | 1.98 | 3.55 | 7500 | 0.72 | 3.05 | 15000 | 1.69 | 2.6 | 15000 | 1.69 | 2.6 | 5800 | 0.59 | 2.88 |  |  |  | 12000 | 1.58 | 2.23
04/28/22 | Live | Johnson Controls Inc. (York International Norman) | COLEMAN | LX SERIES | Singlezone Ducted, Centrally Ducted | 206779753 |  | HRCU-A-CB | CH16B2421 |  | CU24AXA1+TXV | TPLC060A12MP13 | 11.75 | 17.25 | 9 |  |  |  |  | FALSE | FALSE | FALSE |  | 62 | 50 | 50 | TRUE | N/A | [5 empty] | R-410A | USA, Canada | 13400 | 0.92 | 4.27 | 24000 | 2.04 | 3.45 | 24000 | 2.04 | 3.45 | 14900 | 0.75 | 5.82 | 27400 | 1.77 | 4.54 | 12000 | 0.89 | 3.95 | 24000 | 1.98 | 3.55 | 24000 | 1.98 | 3.55 | 7500 | 0.72 | 3.05 | 15000 | 1.69 | 2.6 | 15000 | 1.69 | 2.6 | 5800 | 0.59 | 2.88 |  |  |  | 12000 | 1.58 | 2.23
04/28/22 | Live | Johnson Controls Inc. (York International Norman) | COLEMAN | LX SERIES | Singlezone Ducted, Centrally Ducted | 206780083 |  | HRCU-A-CB | CH16B2421 |  | CF36CXA1+MVC16CN21+TXV |  | 11.5 | 17.25 | 9 |  |  |  |  | FALSE | FALSE | FALSE |  | 63 | 50 | 50 | TRUE | N/A | [5 empty] | R-410A | USA, Canada | 13200 | 0.92 | 4.2 | 24000 | 2.09 | 3.37 | 24000 | 2.09 | 3.37 | 14900 | 0.76 | 5.75 | 27600 | 1.82 | 4.44 | 12100 | 0.89 | 3.98 | 24000 | 1.95 | 3.61 | 24000 | 1.95 | 3.61 | 7600 | 0.72 | 3.09 | 15300 | 1.74 | 2.58 | 15300 | 1.74 | 2.58 | 5900 | 0.59 | 2.93 |  |  |  | 12000 | 1.63 | 2.16
04/28/22 | Live | Johnson Controls Inc. (York International Norman) | COLEMAN | LX SERIES | Singlezone Ducted, Centrally Ducted | 206780087 |  | HRCU-A-CB | CH16B2421 |  | CM36CXA1+MVC16CN21+TXV |  | 11.5 | 17.25 | 9 |  |  |  |  | FALSE | FALSE | FALSE |  | 63 | 50 | 50 | TRUE | N/A | [5 empty] | R-410A | USA, Canada | 13200 | 0.92 | 4.2 | 24000 | 2.09 | 3.37 | 24000 | 2.09 | 3.37 | 14900 | 0.76 | 5.75 | 27600 | 1.82 | 4.44 | 12100 | 0.89 | 3.98 | 24000 | 1.95 | 3.61 | 24000 | 1.95 | 3.61 | 7600 | 0.72 | 3.09 | 15300 | 1.74 | 2.58 | 15300 | 1.74 | 2.58 | 5900 | 0.59 | 2.93 |  |  |  | 12000 | 1.63 | 2.16
04/28/22 | Live | Johnson Controls Inc. (York International Norman) | COLEMAN | LX SERIES | Singlezone Ducted, Centrally Ducted | 206779797 |  | HRCU-A-CB | CH16B2421 |  | CF30CXA1+MVC16CN21+TXV |  | 11.75 | 17.25 | 9 |  |  |  |  | FALSE | FALSE | FALSE |  | 61 | 50 | 50 | TRUE | N/A | [5 empty] | R-410A | USA, Canada | 13200 | 0.91 | 4.25 | 24000 | 2.04 | 3.45 | 24000 | 2.04 | 3.45 | 14700 | 0.74 | 5.82 | 27000 | 1.74 | 4.55 | 11800 | 0.89 | 3.89 | 24000 | 2 | 3.52 | 24000 | 2 | 3.52 | 7300 | 0.73 | 2.93 | 14800 | 1.67 | 2.6 | 14800 | 1.67 | 2.6 | 5600 | 0.61 | 2.69 |  |  |  | 12000 | 1.56 | 2.25
04/28/22 | Live | Johnson Controls Inc. (York International Norman) | COLEMAN | LX SERIES | Singlezone Ducted, Centrally Ducted | 206779801 |  | HRCU-A-CB | CH16B2421 |  | CM30CXA1+MVC16CN21+TXV |  | 11.75 | 17.25 | 9 |  |  |  |  | FALSE | FALSE | FALSE |  | 61 | 50 | 50 | TRUE | N/A | [5 empty] | R-410A | USA, Canada | 13200 | 0.91 | 4.25 | 24000 | 2.04 | 3.45 | 24000 | 2.04 | 3.45 | 14700 | 0.74 | 5.82 | 27000 | 1.74 | 4.55 | 11800 | 0.89 | 3.89 | 24000 | 2 | 3.52 | 24000 | 2 | 3.52 | 7300 | 0.73 | 2.93 | 14800 | 1.67 | 2.6 | 14800 | 1.67 | 2.6 | 5600 | 0.61 | 2.69 |  |  |  | 12000 | 1.56 | 2.25
04/28/22 | Live | Johnson Controls Inc. (York International Norman) | COLEMAN | LX SERIES | Singlezone Ducted, Centrally Ducted | 206780111 |  | HRCU-A-CB | CH16B2421 |  | CF30BBAA1+MVC12BN21 |  | 11.75 | 17 | 9 |  |  |  |  | FALSE | FALSE | FALSE |  | 63 | 50 | 50 | TRUE | N/A | [5 empty] | R-410A | USA, Canada | 13200 | 0.93 | 4.16 | 24000 | 2.04 | 3.45 | 24000 | 2.04 | 3.45 | 15000 | 0.77 | 5.71 | 27600 | 1.82 | 4.44 | 12200 | 0.89 | 4.02 | 24000 | 1.96 | 3.59 | 24000 | 1.96 | 3.59 | 7700 | 0.72 | 3.13 | 15300 | 1.75 | 2.56 | 15300 | 1.75 | 2.56 | 6000 | 0.6 | 2.93 |  |  |  | 12000 | 1.64 | 2.14
04/28/22 | Live | Johnson Controls Inc. (York International Norman) | COLEMAN | LX SERIES | Singlezone Ducted, Centrally Ducted | 206780107 |  | HRCU-A-CB | CH16B2421 |  | CF30BXA1+MVC12BN21+TXV |  | 11.75 | 17 | 9 |  |  |  |  | FALSE | FALSE | FALSE |  | 63 | 50 | 50 | TRUE | N/A | [5 empty] | R-410A | USA, Canada | 13200 | 0.93 | 4.16 | 24000 | 2.04 | 3.45 | 24000 | 2.04 | 3.45 | 15000 | 0.77 | 5.71 | 27600 | 1.82 | 4.44 | 12200 | 0.89 | 4.02 | 24000 | 1.96 | 3.59 | 24000 | 1.96 | 3.59 | 7700 | 0.72 | 3.13 | 15300 | 1.75 | 2.56 | 15300 | 1.75 | 2.56 | 6000 | 0.6 | 2.93 |  |  |  | 12000 | 1.64 | 2.14
04/28/22 | Live | Johnson Controls Inc. (York International Norman) | COLEMAN | LX SERIES | Singlezone Ducted, Centrally Ducted | 206780115 |  | HRCU-A-CB | CH16B2421 |  | CM30BXA1+MVC12BN21+TXV |  | 11.75 | 17 | 9 |  |  |  |  | FALSE | FALSE | FALSE |  | 63 | 50 | 50 | TRUE | N/A | [5 empty] | R-410A | USA, Canada | 13200 | 0.93 | 4.16 | 24000 | 2.04 | 3.45 | 24000 | 2.04 | 3.45 | 15000 | 0.77 | 5.71 | 27600 | 1.82 | 4.44 | 12200 | 0.89 | 4.02 | 24000 | 1.96 | 3.59 | 24000 | 1.96 | 3.59 | 7700 | 0.72 | 3.13 | 15300 | 1.75 | 2.56 | 15300 | 1.75 | 2.56 | 6000 | 0.6 | 2.93 |  |  |  | 12000 | 1.64 | 2.14
04/28/22 | Live | Johnson Controls Inc. (York International Norman) | COLEMAN | LX SERIES | Singlezone Ducted, Centrally Ducted | 206780119 |  | HRCU-A-CB | CH16B2421 |  | CM30BBAA1+MVC12BN21 |  | 11.75 | 17 | 9 |  |  |  |  | FALSE | FALSE | FALSE |  | 63 | 50 | 50 | TRUE | N/A | [5 empty] | R-410A | USA, Canada | 13200 | 0.93 | 4.16 | 24000 | 2.04 | 3.45 | 24000 | 2.04 | 3.45 | 15000 | 0.77 | 5.71 | 27600 | 1.82 | 4.44 | 12200 | 0.89 | 4.02 | 24000 | 1.96 | 3.59 | 24000 | 1.96 | 3.59 | 7700 | 0.72 | 3.13 | 15300 | 1.75 | 2.56 | 15300 | 1.75 | 2.56 | 6000 | 0.6 | 2.93 |  |  |  | 12000 | 1.64 | 2.14
04/28/22 | Live | Johnson Controls Inc. (York International Norman) | COLEMAN | LX SERIES | Singlezone Ducted, Centrally Ducted | 206779785 |  | HRCU-A-CB | CH16B2421 |  | CF24BXA1+MVC12BN21+TXV |  | 12 | 17.5 | 9 |  |  |  |  | FALSE | FALSE | FALSE |  | 62 | 50 | 50 | TRUE | N/A | [5 empty] | R-410A | USA, Canada | 13300 | 0.9 | 4.33 | 24000 | 2 | 3.52 | 24000 | 2 | 3.52 | 14800 | 0.74 | 5.86 | 27400 | 1.73 | 4.64 | 11900 | 0.88 | 3.96 | 24000 | 1.95 | 3.61 | 24000 | 1.95 | 3.61 | 7400 | 0.71 | 3.05 | 14900 | 1.67 | 2.61 | 14900 | 1.67 | 2.61 | 5700 | 0.59 | 2.83 |  |  |  | 12000 | 1.56 | 2.25
04/28/22 | Live | Johnson Controls Inc. (York International Norman) | COLEMAN | LX SERIES | Singlezone Ducted, Centrally Ducted | 202101788 |  | HRCU-A-CB | CH16B2421 |  | CF24BBAA1+MVC12BN21 |  | 12 | 17.5 | 9 |  |  |  |  | FALSE | FALSE | FALSE |  | 62 | 50 | 50 | TRUE | N/A | [5 empty] | R-410A | USA, Canada | 13300 | 0.9 | 4.33 | 24000 | 2 | 3.52 | 24000 | 2 | 3.52 | 14800 | 0.74 | 5.86 | 27400 | 1.73 | 4.64 | 11900 | 0.88 | 3.96 | 24000 | 1.95 | 3.61 | 24000 | 1.95 | 3.61 | 7400 | 0.71 | 3.05 | 14900 | 1.67 | 2.61 | 14900 | 1.67 | 2.61 | 5700 | 0.59 | 2.83 |  |  |  | 12000 | 1.56 | 2.25
04/28/22 | Live | Johnson Controls Inc. (York International Norman) | COLEMAN | LX SERIES | Singlezone Ducted, Centrally Ducted | 206779789 |  | HRCU-A-CB | CH16B2421 |  | CM24BXA1+MVC12BN21+TXV |  | 12 | 17.5 | 9 |  |  |  |  | FALSE | FALSE | FALSE |  | 62 | 50 | 50 | TRUE | N/A | [5 empty] | R-410A | USA, Canada | 13300 | 0.9 | 4.33 | 24000 | 2 | 3.52 | 24000 | 2 | 3.52 | 14800 | 0.74 | 5.86 | 27400 | 1.73 | 4.64 | 11900 | 0.88 | 3.96 | 24000 | 1.95 | 3.61 | 24000 | 1.95 | 3.61 | 7400 | 0.71 | 3.05 | 14900 | 1.67 | 2.61 | 14900 | 1.67 | 2.61 | 5700 | 0.59 | 2.83 |  |  |  | 12000 | 1.56 | 2.25
04/28/22 | Live | Johnson Controls Inc. (York International Norman) | COLEMAN | LX SERIES | Singlezone Ducted, Centrally Ducted | 206779793 |  | HRCU-A-CB | CH16B2421 |  | CM24BBAA1+MVC12BN21 |  | 12 | 17.5 | 9 |  |  |  |  | FALSE | FALSE | FALSE |  | 62 | 50 | 50 | TRUE | N/A | [5 empty] | R-410A | USA, Canada | 13300 | 0.9 | 4.33 | 24000 | 2 | 3.52 | 24000 | 2 | 3.52 | 14800 | 0.74 | 5.86 | 27400 | 1.73 | 4.64 | 11900 | 0.88 | 3.96 | 24000 | 1.95 | 3.61 | 24000 | 1.95 | 3.61 | 7400 | 0.71 | 3.05 | 14900 | 1.67 | 2.61 | 14900 | 1.67 | 2.61 | 5700 | 0.59 | 2.83 |  |  |  | 12000 | 1.56 | 2.25
04/28/22 | Live | Johnson Controls Inc. (York International Norman) | COLEMAN | LX SERIES | Singlezone Ducted, Centrally Ducted | 205536737 |  | HRCU-A-CB | CH16B6021 |  | CF64DXA1+TXV | TM8E130D20MP11 | 9.75 | 15.5 | 9.25 |  |  |  |  | FALSE | FALSE | FALSE |  | 55 | 46 | 46 | TRUE | N/A | [5 empty] | R-410A | USA, Canada | 24600 | 1.9 | 3.79 | 56500 | 5.8 | 2.85 | 56500 | 5.8 | 2.85 | 28800 | 1.61 | 5.24 | 61000 | 4.88 | 3.66 | 25800 | 1.82 | 4.15 | 59000 | 4.97 | 3.48 | 59000 | 4.97 | 3.48 | 15200 | 1.8 | 2.47 | 32800 | 3.59 | 2.68 | 32800 | 3.59 | 2.68 | 10800 | 1.57 | 2.02 |  |  |  | 27400 | 3.6 | 2.23
04/28/22 | Live | Johnson Controls Inc. (York International Norman) | COLEMAN | LX SERIES | Singlezone Ducted, Centrally Ducted | 205536745 |  | HRCU-A-CB | CH16B6021 |  | CF64DXA1+TXV | TMLE130D20MP11 | 9.75 | 15.5 | 9.25 |  |  |  |  | FALSE | FALSE | FALSE |  | 55 | 46 | 46 | TRUE | N/A | [5 empty] | R-410A | USA, Canada | 24600 | 1.9 | 3.79 | 56500 | 5.8 | 2.85 | 56500 | 5.8 | 2.85 | 28800 | 1.61 | 5.24 | 61000 | 4.88 | 3.66 | 25800 | 1.82 | 4.15 | 59000 | 4.97 | 3.48 | 59000 | 4.97 | 3.48 | 15200 | 1.8 | 2.47 | 32800 | 3.59 | 2.68 | 32800 | 3.59 | 2.68 | 10800 | 1.57 | 2.02 |  |  |  | 27400 | 3.6 | 2.23
04/28/22 | Live | Johnson Controls Inc. (York International Norman) | COLEMAN | LX SERIES | Singlezone Ducted, Centrally Ducted | 205536754 |  | HRCU-A-CB | CH16B6021 |  | CM64DXA1+TXV | TM8E130D20MP11 | 9.75 | 15.5 | 9.25 |  |  |  |  | FALSE | FALSE | FALSE |  | 55 | 46 | 46 | TRUE | N/A | [5 empty] | R-410A | USA, Canada | 24600 | 1.9 | 3.79 | 56500 | 5.8 | 2.85 | 56500 | 5.8 | 2.85 | 28800 | 1.61 | 5.24 | 61000 | 4.88 | 3.66 | 25800 | 1.82 | 4.15 | 59000 | 4.97 | 3.48 | 59000 | 4.97 | 3.48 | 15200 | 1.8 | 2.47 | 32800 | 3.59 | 2.68 | 32800 | 3.59 | 2.68 | 10800 | 1.57 | 2.02 |  |  |  | 27400 | 3.6 | 2.23
04/28/22 | Live | Johnson Controls Inc. (York International Norman) | COLEMAN | LX SERIES | Singlezone Ducted, Centrally Ducted | 205536762 |  | HRCU-A-CB | CH16B6021 |  | CM64DXA1+TXV | TMLE130D20MP11 | 9.75 | 15.5 | 9.25 |  |  |  |  | FALSE | FALSE | FALSE |  | 55 | 46 | 46 | TRUE | N/A | [5 empty] | R-410A | USA, Canada | 24600 | 1.9 | 3.79 | 56500 | 5.8 | 2.85 | 56500 | 5.8 | 2.85 | 28800 | 1.61 | 5.24 | 61000 | 4.88 | 3.66 | 25800 | 1.82 | 4.15 | 59000 | 4.97 | 3.48 | 59000 | 4.97 | 3.48 | 15200 | 1.8 | 2.47 | 32800 | 3.59 | 2.68 | 32800 | 3.59 | 2.68 | 10800 | 1.57 | 2.02 |  |  |  | 27400 | 3.6 | 2.23
04/28/22 | Live | Johnson Controls Inc. (York International Norman) | COLEMAN | LX SERIES | Singlezone Ducted, Centrally Ducted | 206782966 |  | HRCU-A-CB | CH16B6021 |  | CF64DXA1+TXV | TM8E120C20MP11 | 10 | 15.5 | 9.25 |  |  |  |  | FALSE | FALSE | FALSE |  | 55 | 46 | 46 | TRUE | N/A | [5 empty] | R-410A | USA, Canada | 24600 | 1.92 | 3.75 | 56000 | 5.6 | 2.93 | 56000 | 5.6 | 2.93 | 28800 | 1.62 | 5.21 | 60500 | 4.78 | 3.71 | 25800 | 1.83 | 4.13 | 58500 | 5.04 | 3.4 | 58500 | 5.04 | 3.4 | 15200 | 1.81 | 2.46 | 32600 | 3.54 | 2.7 | 32600 | 3.54 | 2.7 | 10800 | 1.58 | 2 |  |  |  | 27200 | 3.67 | 2.17
04/28/22 | Live | Johnson Controls Inc. (York International Norman) | COLEMAN | LX SERIES | Singlezone Ducted, Centrally Ducted | 206782970 |  | HRCU-A-CB | CH16B6021 |  | CF64DXA1+TXV | TMLE120C20MP11 | 10 | 15.5 | 9.25 |  |  |  |  | FALSE | FALSE | FALSE |  | 55 | 46 | 46 | TRUE | N/A | [5 empty] | R-410A | USA, Canada | 24600 | 1.92 | 3.75 | 56000 | 5.6 | 2.93 | 56000 | 5.6 | 2.93 | 28800 | 1.62 | 5.21 | 60500 | 4.78 | 3.71 | 25800 | 1.83 | 4.13 | 58500 | 5.04 | 3.4 | 58500 | 5.04 | 3.4 | 15200 | 1.81 | 2.46 | 32600 | 3.54 | 2.7 | 32600 | 3.54 | 2.7 | 10800 | 1.58 | 2 |  |  |  | 27200 | 3.67 | 2.17
04/28/22 | Live | Johnson Controls Inc. (York International Norman) | COLEMAN | LX SERIES | Singlezone Ducted, Centrally Ducted | 206782974 |  | HRCU-A-CB | CH16B6021 |  | CM64DXA1+TXV | TM8E120C20MP11 | 10 | 15.5 | 9.25 |  |  |  |  | FALSE | FALSE | FALSE |  | 55 | 46 | 46 | TRUE | N/A | [5 empty] | R-410A | USA, Canada | 24600 | 1.92 | 3.75 | 56000 | 5.6 | 2.93 | 56000 | 5.6 | 2.93 | 28800 | 1.62 | 5.21 | 60500 | 4.78 | 3.71 | 25800 | 1.83 | 4.13 | 58500 | 5.04 | 3.4 | 58500 | 5.04 | 3.4 | 15200 | 1.81 | 2.46 | 32600 | 3.54 | 2.7 | 32600 | 3.54 | 2.7 | 10800 | 1.58 | 2 |  |  |  | 27200 | 3.67 | 2.17
04/28/22 | Live | Johnson Controls Inc. (York International Norman) | COLEMAN | LX SERIES | Singlezone Ducted, Centrally Ducted | 206782978 |  | HRCU-A-CB | CH16B6021 |  | CM64DXA1+TXV | TMLE120C20MP11 | 10 | 15.5 | 9.25 |  |  |  |  | FALSE | FALSE | FALSE |  | 55 | 46 | 46 | TRUE | N/A | [5 empty] | R-410A | USA, Canada | 24600 | 1.92 | 3.75 | 56000 | 5.6 | 2.93 | 56000 | 5.6 | 2.93 | 28800 | 1.62 | 5.21 | 60500 | 4.78 | 3.71 | 25800 | 1.83 | 4.13 | 58500 | 5.04 | 3.4 | 58500 | 5.04 | 3.4 | 15200 | 1.81 | 2.46 | 32600 | 3.54 | 2.7 | 32600 | 3.54 | 2.7 | 10800 | 1.58 | 2 |  |  |  | 27200 | 3.67 | 2.17
04/28/22 | Live | Johnson Controls Inc. (York International Norman) | COLEMAN | LX SERIES | Singlezone Ducted, Centrally Ducted | 206782998 |  | HRCU-A-CB | CH16B6021 |  | CF64DXA1+TXV | TM8E100C20MP11 | 10 | 15.5 | 9.25 |  |  |  |  | FALSE | FALSE | FALSE |  | 55 | 46 | 46 | TRUE | N/A | [5 empty] | R-410A | USA, Canada | 24600 | 1.89 | 3.81 | 56000 | 5.6 | 2.93 | 56000 | 5.6 | 2.93 | 28800 | 1.6 | 5.28 | 60500 | 4.82 | 3.68 | 25800 | 1.82 | 4.15 | 59000 | 5.09 | 3.4 | 59000 | 5.09 | 3.4 | 15200 | 1.82 | 2.45 | 32600 | 3.54 | 2.7 | 32600 | 3.54 | 2.7 | 10800 | 1.58 | 2 |  |  |  | 27200 | 3.71 | 2.15
04/28/22 | Live | Johnson Controls Inc. (York International Norman) | COLEMAN | LX SERIES | Singlezone Ducted, Centrally Ducted | 206783002 |  | HRCU-A-CB | CH16B6021 |  | CF64DXA1+TXV | TMLE100C20MP11 | 10 | 15.5 | 9.25 |  |  |  |  | FALSE | FALSE | FALSE |  | 55 | 46 | 46 | TRUE | N/A | [5 empty] | R-410A | USA, Canada | 24600 | 1.89 | 3.81 | 56000 | 5.6 | 2.93 | 56000 | 5.6 | 2.93 | 28800 | 1.6 | 5.28 | 60500 | 4.82 | 3.68 | 25800 | 1.82 | 4.15 | 59000 | 5.09 | 3.4 | 59000 | 5.09 | 3.4 | 15200 | 1.82 | 2.45 | 32600 | 3.54 | 2.7 | 32600 | 3.54 | 2.7 | 10800 | 1.58 | 2 |  |  |  | 27200 | 3.71 | 2.15
04/28/22 | Live | Johnson Controls Inc. (York International Norman) | COLEMAN | LX SERIES | Singlezone Ducted, Centrally Ducted | 206783006 |  | HRCU-A-CB | CH16B6021 |  | CM64DXA1+TXV | TM8E100C20MP11 | 10 | 15.5 | 9.25 |  |  |  |  | FALSE | FALSE | FALSE |  | 55 | 46 | 46 | TRUE | N/A | [5 empty] | R-410A | USA, Canada | 24600 | 1.89 | 3.81 | 56000 | 5.6 | 2.93 | 56000 | 5.6 | 2.93 | 28800 | 1.6 | 5.28 | 60500 | 4.82 | 3.68 | 25800 | 1.82 | 4.15 | 59000 | 5.09 | 3.4 | 59000 | 5.09 | 3.4 | 15200 | 1.82 | 2.45 | 32600 | 3.54 | 2.7 | 32600 | 3.54 | 2.7 | 10800 | 1.58 | 2 |  |  |  | 27200 | 3.71 | 2.15
04/28/22 | Live | Johnson Controls Inc. (York International Norman) | COLEMAN | LX SERIES | Singlezone Ducted, Centrally Ducted | 206783010 |  | HRCU-A-CB | CH16B6021 |  | CM64DXA1+TXV | TMLE100C20MP11 | 10 | 15.5 | 9.25 |  |  |  |  | FALSE | FALSE | FALSE |  | 55 | 46 | 46 | TRUE | N/A | [5 empty] | R-410A | USA, Canada | 24600 | 1.89 | 3.81 | 56000 | 5.6 | 2.93 | 56000 | 5.6 | 2.93 | 28800 | 1.6 | 5.28 | 60500 | 4.82 | 3.68 | 25800 | 1.82 | 4.15 | 59000 | 5.09 | 3.4 | 59000 | 5.09 | 3.4 | 15200 | 1.82 | 2.45 | 32600 | 3.54 | 2.7 | 32600 | 3.54 | 2.7 | 10800 | 1.58 | 2 |  |  |  | 27200 | 3.71 | 2.15
04/28/22 | Live | Johnson Controls Inc. (York International Norman) | COLEMAN | LX SERIES | Singlezone Ducted, Centrally Ducted | 206783014 |  | HRCU-A-CB | CH16B6021 |  | CF64DXA1+TXV | TM8E100C16MP11 | 9.75 | 15.75 | 9.25 |  |  |  |  | FALSE | FALSE | FALSE |  | 55 | 46 | 46 | TRUE | N/A | [5 empty] | R-410A | USA, Canada | 25000 | 1.75 | 4.19 | 56500 | 5.8 | 2.85 | 56500 | 5.8 | 2.85 | 27800 | 1.46 | 5.58 | 60500 | 4.92 | 3.6 | 25000 | 1.8 | 4.07 | 59000 | 5.09 | 3.4 | 59000 | 5.09 | 3.4 | 14400 | 1.85 | 2.28 | 33000 | 3.64 | 2.66 | 33000 | 3.64 | 2.66 | 10000 | 1.62 | 1.81 |  |  |  | 27600 | 3.71 | 2.18
04/28/22 | Live | Johnson Controls Inc. (York International Norman) | COLEMAN | LX SERIES | Singlezone Ducted, Centrally Ducted | 206783018 |  | HRCU-A-CB | CH16B6021 |  | CF64DXA1+TXV | TMLE100C16MP11 | 9.75 | 15.75 | 9.25 |  |  |  |  | FALSE | FALSE | FALSE |  | 55 | 46 | 46 | TRUE | N/A | [5 empty] | R-410A | USA, Canada | 25000 | 1.75 | 4.19 | 56500 | 5.8 | 2.85 | 56500 | 5.8 | 2.85 | 27800 | 1.46 | 5.58 | 60500 | 4.92 | 3.6 | 25000 | 1.8 | 4.07 | 59000 | 5.09 | 3.4 | 59000 | 5.09 | 3.4 | 14400 | 1.85 | 2.28 | 33000 | 3.64 | 2.66 | 33000 | 3.64 | 2.66 | 10000 | 1.62 | 1.81 |  |  |  | 27600 | 3.71 | 2.18
04/28/22 | Live | Johnson Controls Inc. (York International Norman) | COLEMAN | LX SERIES | Singlezone Ducted, Centrally Ducted | 206783022 |  | HRCU-A-CB | CH16B6021 |  | CM64DXA1+TXV | TM8E100C16MP11 | 9.75 | 15.75 | 9.25 |  |  |  |  | FALSE | FALSE | FALSE |  | 55 | 46 | 46 | TRUE | N/A | [5 empty] | R-410A | USA, Canada | 25000 | 1.75 | 4.19 | 56500 | 5.8 | 2.85 | 56500 | 5.8 | 2.85 | 27800 | 1.46 | 5.58 | 60500 | 4.92 | 3.6 | 25000 | 1.8 | 4.07 | 59000 | 5.09 | 3.4 | 59000 | 5.09 | 3.4 | 14400 | 1.85 | 2.28 | 33000 | 3.64 | 2.66 | 33000 | 3.64 | 2.66 | 10000 | 1.62 | 1.81 |  |  |  | 27600 | 3.71 | 2.18
04/28/22 | Live | Johnson Controls Inc. (York International Norman) | COLEMAN | LX SERIES | Singlezone Ducted, Centrally Ducted | 206783026 |  | HRCU-A-CB | CH16B6021 |  | CM64DXA1+TXV | TMLE100C16MP11 | 9.75 | 15.75 | 9.25 |  |  |  |  | FALSE | FALSE | FALSE |  | 55 | 46 | 46 | TRUE | N/A | [5 empty] | R-410A | USA, Canada | 25000 | 1.75 | 4.19 | 56500 | 5.8 | 2.85 | 56500 | 5.8 | 2.85 | 27800 | 1.46 | 5.58 | 60500 | 4.92 | 3.6 | 25000 | 1.8 | 4.07 | 59000 | 5.09 | 3.4 | 59000 | 5.09 | 3.4 | 14400 | 1.85 | 2.28 | 33000 | 3.64 | 2.66 | 33000 | 3.64 | 2.66 | 10000 | 1.62 | 1.81 |  |  |  | 27600 | 3.71 | 2.18
04/28/22 | Live | Johnson Controls Inc. (York International Norman) | COLEMAN | LX SERIES | Singlezone Ducted, Centrally Ducted | 206783030 |  | HRCU-A-CB | CH16B6021 |  | CF64DXA1+TXV | TM8E080C16MP11 | 9.75 | 15.75 | 9.25 |  |  |  |  | FALSE | FALSE | FALSE |  | 55 | 46 | 46 | TRUE | N/A | [5 empty] | R-410A | USA, Canada | 25200 | 1.81 | 4.08 | 56500 | 5.8 | 2.85 | 56500 | 5.8 | 2.85 | 28400 | 1.52 | 5.48 | 60500 | 4.92 | 3.6 | 25200 | 1.78 | 4.15 | 59000 | 5.09 | 3.4 | 59000 | 5.09 | 3.4 | 14600 | 1.8 | 2.38 | 33000 | 3.64 | 2.66 | 33000 | 3.64 | 2.66 | 10200 | 1.57 | 1.9 |  |  |  | 27600 | 3.71 | 2.18
04/28/22 | Live | Johnson Controls Inc. (York International Norman) | COLEMAN | LX SERIES | Singlezone Ducted, Centrally Ducted | 206783034 |  | HRCU-A-CB | CH16B6021 |  | CF64DXA1+TXV | TMLE080C16MP11 | 9.75 | 15.75 | 9.25 |  |  |  |  | FALSE | FALSE | FALSE |  | 55 | 46 | 46 | TRUE | N/A | [5 empty] | R-410A | USA, Canada | 25200 | 1.81 | 4.08 | 56500 | 5.8 | 2.85 | 56500 | 5.8 | 2.85 | 28400 | 1.52 | 5.48 | 60500 | 4.92 | 3.6 | 25200 | 1.78 | 4.15 | 59000 | 5.09 | 3.4 | 59000 | 5.09 | 3.4 | 14600 | 1.8 | 2.38 | 33000 | 3.64 | 2.66 | 33000 | 3.64 | 2.66 | 10200 | 1.57 | 1.9 |  |  |  | 27600 | 3.71 | 2.18
04/28/22 | Live | Johnson Controls Inc. (York International Norman) | COLEMAN | LX SERIES | Singlezone Ducted, Centrally Ducted | 206783038 |  | HRCU-A-CB | CH16B6021 |  | CM64DXA1+TXV | TM8E080C16MP11 | 9.75 | 15.75 | 9.25 |  |  |  |  | FALSE | FALSE | FALSE |  | 55 | 46 | 46 | TRUE | N/A | [5 empty] | R-410A | USA, Canada | 25200 | 1.81 | 4.08 | 56500 | 5.8 | 2.85 | 56500 | 5.8 | 2.85 | 28400 | 1.52 | 5.48 | 60500 | 4.92 | 3.6 | 25200 | 1.78 | 4.15 | 59000 | 5.09 | 3.4 | 59000 | 5.09 | 3.4 | 14600 | 1.8 | 2.38 | 33000 | 3.64 | 2.66 | 33000 | 3.64 | 2.66 | 10200 | 1.57 | 1.9 |  |  |  | 27600 | 3.71 | 2.18
04/28/22 | Live | Johnson Controls Inc. (York International Norman) | COLEMAN | LX SERIES | Singlezone Ducted, Centrally Ducted | 206783042 |  | HRCU-A-CB | CH16B6021 |  | CM64DXA1+TXV | TMLE080C16MP11 | 9.75 | 15.75 | 9.25 |  |  |  |  | FALSE | FALSE | FALSE |  | 55 | 46 | 46 | TRUE | N/A | [5 empty] | R-410A | USA, Canada | 25200 | 1.81 | 4.08 | 56500 | 5.8 | 2.85 | 56500 | 5.8 | 2.85 | 28400 | 1.52 | 5.48 | 60500 | 4.92 | 3.6 | 25200 | 1.78 | 4.15 | 59000 | 5.09 | 3.4 | 59000 | 5.09 | 3.4 | 14600 | 1.8 | 2.38 | 33000 | 3.64 | 2.66 | 33000 | 3.64 | 2.66 | 10200 | 1.57 | 1.9 |  |  |  | 27600 | 3.71 | 2.18
04/28/22 | Live | Johnson Controls Inc. (York International Norman) | COLEMAN | LX SERIES | Singlezone Ducted, Centrally Ducted | 205536771 |  | HRCU-A-CB | CH16B6021 |  | CF64DXA1+TXV | TL9E080C16UH11 | 9.75 | 15.75 | 9.25 |  |  |  |  | FALSE | FALSE | FALSE |  | 55 | 46 | 46 | TRUE | N/A | [5 empty] | R-410A | USA, Canada | 24800 | 1.78 | 4.08 | 55000 | 5.64 | 2.86 | 55000 | 5.64 | 2.86 | 28000 | 1.5 | 5.47 | 59500 | 4.82 | 3.62 | 25400 | 1.82 | 4.09 | 59000 | 5.18 | 3.34 | 59000 | 5.18 | 3.34 | 14800 | 1.84 | 2.36 | 32600 | 3.59 | 2.66 | 32600 | 3.59 | 2.66 | 10400 | 1.61 | 1.89 |  |  |  | 27200 | 3.8 | 2.1
04/28/22 | Live | Johnson Controls Inc. (York International Norman) | COLEMAN | LX SERIES | Singlezone Ducted, Centrally Ducted | 205536780 |  | HRCU-A-CB | CH16B6021 |  | CM64DXA1+TXV | TL9E080C16UH11 | 9.75 | 15.75 | 9.25 |  |  |  |  | FALSE | FALSE | FALSE |  | 55 | 46 | 46 | TRUE | N/A | [5 empty] | R-410A | USA, Canada | 24800 | 1.78 | 4.08 | 55000 | 5.64 | 2.86 | 55000 | 5.64 | 2.86 | 28000 | 1.5 | 5.47 | 59500 | 4.82 | 3.62 | 25400 | 1.82 | 4.09 | 59000 | 5.18 | 3.34 | 59000 | 5.18 | 3.34 | 14800 | 1.84 | 2.36 | 32600 | 3.59 | 2.66 | 32600 | 3.59 | 2.66 | 10400 | 1.61 | 1.89 |  |  |  | 27200 | 3.8 | 2.1
04/28/22 | Live | Johnson Controls Inc. (York International Norman) | COLEMAN | LX SERIES | Singlezone Ducted, Centrally Ducted | 206783050 |  | HRCU-A-CB | CH16B6021 |  | CF64DXA1+TXV | TL8E080C16UH11 | 9.75 | 15.75 | 9.25 |  |  |  |  | FALSE | FALSE | FALSE |  | 55 | 46 | 46 | TRUE | N/A | [5 empty] | R-410A | USA, Canada | 25000 | 1.79 | 4.09 | 56000 | 5.74 | 2.86 | 56000 | 5.74 | 2.86 | 28200 | 1.51 | 5.47 | 60000 | 4.9 | 3.59 | 25200 | 1.8 | 4.1 | 59000 | 5.12 | 3.38 | 59000 | 5.12 | 3.38 | 14600 | 1.81 | 2.36 | 33000 | 3.64 | 2.66 | 33000 | 3.64 | 2.66 | 10200 | 1.58 | 1.89 |  |  |  | 27600 | 3.74 | 2.16
04/28/22 | Live | Johnson Controls Inc. (York International Norman) | COLEMAN | LX SERIES | Singlezone Ducted, Centrally Ducted | 206783054 |  | HRCU-A-CB | CH16B6021 |  | CM64DXA1+TXV | TL8E080C16UH11 | 9.75 | 15.75 | 9.25 |  |  |  |  | FALSE | FALSE | FALSE |  | 55 | 46 | 46 | TRUE | N/A | [5 empty] | R-410A | USA, Canada | 25000 | 1.79 | 4.09 | 56000 | 5.74 | 2.86 | 56000 | 5.74 | 2.86 | 28200 | 1.51 | 5.47 | 60000 | 4.9 | 3.59 | 25200 | 1.8 | 4.1 | 59000 | 5.12 | 3.38 | 59000 | 5.12 | 3.38 | 14600 | 1.81 | 2.36 | 33000 | 3.64 | 2.66 | 33000 | 3.64 | 2.66 | 10200 | 1.58 | 1.89 |  |  |  | 27600 | 3.74 | 2.16
04/28/22 | Live | Johnson Controls Inc. (York International Norman) | COLEMAN | LX SERIES | Singlezone Ducted, Centrally Ducted | 205084651 |  | HRCU-A-CB | CH16B4821 |  | CF60DXA2+TXV | TM9E120D20MP12 | 9.5 | 15.5 | 9 |  |  |  |  | FALSE | FALSE | FALSE |  | 59 | 48 | 48 | TRUE | N/A | [5 empty] | R-410A | USA, Canada | 22000 | 1.68 | 3.84 | 47500 | 5 | 2.78 | 47500 | 5 | 2.78 | 25600 | 1.42 | 5.28 | 51000 | 4.27 | 3.5 | 20200 | 1.61 | 3.68 | 47000 | 4.33 | 3.18 | 47000 | 4.33 | 3.18 | 10900 | 1.61 | 1.98 | 27800 | 3.34 | 2.44 | 27800 | 3.34 | 2.44 | 7100 | 1.17 | 1.78 |  |  |  | 22600 | 3.39 | 1.95
04/28/22 | Live | Johnson Controls Inc. (York International Norman) | COLEMAN | LX SERIES | Singlezone Ducted, Centrally Ducted | 205084656 |  | HRCU-A-CB | CH16B4821 |  | CM60DXA2+TXV | TM9E120D20MP12 | 9.5 | 15.5 | 9 |  |  |  |  | FALSE | FALSE | FALSE |  | 59 | 48 | 48 | TRUE | N/A | [5 empty] | R-410A | USA, Canada | 22000 | 1.68 | 3.84 | 47500 | 5 | 2.78 | 47500 | 5 | 2.78 | 25600 | 1.42 | 5.28 | 51000 | 4.27 | 3.5 | 20200 | 1.61 | 3.68 | 47000 | 4.33 | 3.18 | 47000 | 4.33 | 3.18 | 10900 | 1.61 | 1.98 | 27800 | 3.34 | 2.44 | 27800 | 3.34 | 2.44 | 7100 | 1.17 | 1.78 |  |  |  | 22600 | 3.39 | 1.95
04/28/22 | Live | Johnson Controls Inc. (York International Norman) | COLEMAN | LX SERIES | Singlezone Ducted, Centrally Ducted | 205084660 |  | HRCU-A-CB | CH16B4821 |  | CU60DXA2+TXV | TM9E120D20MP12 | 9.5 | 15.5 | 9 |  |  |  |  | FALSE | FALSE | FALSE |  | 59 | 48 | 48 | TRUE | N/A | [5 empty] | R-410A | USA, Canada | 22000 | 1.68 | 3.84 | 47500 | 5 | 2.78 | 47500 | 5 | 2.78 | 25600 | 1.42 | 5.28 | 51000 | 4.27 | 3.5 | 20200 | 1.61 | 3.68 | 47000 | 4.33 | 3.18 | 47000 | 4.33 | 3.18 | 10900 | 1.61 | 1.98 | 27800 | 3.34 | 2.44 | 27800 | 3.34 | 2.44 | 7100 | 1.17 | 1.78 |  |  |  | 22600 | 3.39 | 1.95
04/28/22 | Live | Johnson Controls Inc. (York International Norman) | COLEMAN | LX SERIES | Singlezone Ducted, Centrally Ducted | 205084664 |  | HRCU-A-CB | CH16B4821 |  | CF60DXA2+TXV | TM9E100C20MP12 | 9.75 | 15.75 | 9 |  |  |  |  | FALSE | FALSE | FALSE |  | 58 | 47 | 47 | TRUE | N/A | [5 empty] | R-410A | USA, Canada | 22400 | 1.68 | 3.91 | 47500 | 4.87 | 2.86 | 47500 | 4.87 | 2.86 | 25800 | 1.41 | 5.36 | 50500 | 4.14 | 3.57 | 20000 | 1.58 | 3.71 | 46500 | 4.28 | 3.18 | 46500 | 4.28 | 3.18 | 10700 | 1.59 | 1.97 | 27400 | 3.26 | 2.46 | 27400 | 3.26 | 2.46 | 6900 | 1.15 | 1.76 |  |  |  | 22200 | 3.34 | 1.95
04/28/22 | Live | Johnson Controls Inc. (York International Norman) | COLEMAN | LX SERIES | Singlezone Ducted, Centrally Ducted | 205084669 |  | HRCU-A-CB | CH16B4821 |  | CM60DXA2+TXV | TM9E100C20MP12 | 9.75 | 15.75 | 9 |  |  |  |  | FALSE | FALSE | FALSE |  | 58 | 47 | 47 | TRUE | N/A | [5 empty] | R-410A | USA, Canada | 22400 | 1.68 | 3.91 | 47500 | 4.87 | 2.86 | 47500 | 4.87 | 2.86 | 25800 | 1.41 | 5.36 | 50500 | 4.14 | 3.57 | 20000 | 1.58 | 3.71 | 46500 | 4.28 | 3.18 | 46500 | 4.28 | 3.18 | 10700 | 1.59 | 1.97 | 27400 | 3.26 | 2.46 | 27400 | 3.26 | 2.46 | 6900 | 1.15 | 1.76 |  |  |  | 22200 | 3.34 | 1.95
04/28/22 | Live | Johnson Controls Inc. (York International Norman) | COLEMAN | LX SERIES | Singlezone Ducted, Centrally Ducted | 205084673 |  | HRCU-A-CB | CH16B4821 |  | CU60DXA2+TXV | TM9E100C20MP12 | 9.75 | 15.75 | 9 |  |  |  |  | FALSE | FALSE | FALSE |  | 58 | 47 | 47 | TRUE | N/A | [5 empty] | R-410A | USA, Canada | 22400 | 1.68 | 3.91 | 47500 | 4.87 | 2.86 | 47500 | 4.87 | 2.86 | 25800 | 1.41 | 5.36 | 50500 | 4.14 | 3.57 | 20000 | 1.58 | 3.71 | 46500 | 4.28 | 3.18 | 46500 | 4.28 | 3.18 | 10700 | 1.59 | 1.97 | 27400 | 3.26 | 2.46 | 27400 | 3.26 | 2.46 | 6900 | 1.15 | 1.76 |  |  |  | 22200 | 3.34 | 1.95
04/28/22 | Live | Johnson Controls Inc. (York International Norman) | COLEMAN | LX SERIES | Singlezone Ducted, Centrally Ducted | 205536790 |  | HRCU-A-CB | CH16B4821 |  | CF48CXA1+TXV | TM9E100C16MP12 | 9.5 | 16.25 | 9.25 |  |  |  |  | FALSE | FALSE | FALSE |  | 57 | 47 | 47 | TRUE | N/A | [5 empty] | R-410A | USA, Canada | 22600 | 1.55 | 4.27 | 46000 | 4.84 | 2.79 | 46000 | 4.84 | 2.79 | 25200 | 1.29 | 5.73 | 49500 | 4.07 | 3.56 | 22000 | 1.59 | 4.06 | 48000 | 4.54 | 3.1 | 48000 | 4.54 | 3.1 | 12700 | 1.65 | 2.26 | 27800 | 3.26 | 2.5 | 27800 | 3.26 | 2.5 | 8900 | 1.21 | 2.16 |  |  |  | 22600 | 3.6 | 1.84
04/28/22 | Live | Johnson Controls Inc. (York International Norman) | COLEMAN | LX SERIES | Singlezone Ducted, Centrally Ducted | 205536798 |  | HRCU-A-CB | CH16B4821 |  | CF48CBCA1 | TM9E100C16MP12 | 9.5 | 16.25 | 9.25 |  |  |  |  | FALSE | FALSE | FALSE |  | 57 | 47 | 47 | TRUE | N/A | [5 empty] | R-410A | USA, Canada | 22600 | 1.55 | 4.27 | 46000 | 4.84 | 2.79 | 46000 | 4.84 | 2.79 | 25200 | 1.29 | 5.73 | 49500 | 4.07 | 3.56 | 22000 | 1.59 | 4.06 | 48000 | 4.54 | 3.1 | 48000 | 4.54 | 3.1 | 12700 | 1.65 | 2.26 | 27800 | 3.26 | 2.5 | 27800 | 3.26 | 2.5 | 8900 | 1.21 | 2.16 |  |  |  | 22600 | 3.6 | 1.84
04/28/22 | Live | Johnson Controls Inc. (York International Norman) | COLEMAN | LX SERIES | Singlezone Ducted, Centrally Ducted | 205536807 |  | HRCU-A-CB | CH16B4821 |  | CM48CXA1+TXV | TM9E100C16MP12 | 9.5 | 16.25 | 9.25 |  |  |  |  | FALSE | FALSE | FALSE |  | 57 | 47 | 47 | TRUE | N/A | [5 empty] | R-410A | USA, Canada | 22600 | 1.55 | 4.27 | 46000 | 4.84 | 2.79 | 46000 | 4.84 | 2.79 | 25200 | 1.29 | 5.73 | 49500 | 4.07 | 3.56 | 22000 | 1.59 | 4.06 | 48000 | 4.54 | 3.1 | 48000 | 4.54 | 3.1 | 12700 | 1.65 | 2.26 | 27800 | 3.26 | 2.5 | 27800 | 3.26 | 2.5 | 8900 | 1.21 | 2.16 |  |  |  | 22600 | 3.6 | 1.84
04/28/22 | Live | Johnson Controls Inc. (York International Norman) | COLEMAN | LX SERIES | Singlezone Ducted, Centrally Ducted | 205536815 |  | HRCU-A-CB | CH16B4821 |  | CM48CBCA1 | TM9E100C16MP12 | 9.5 | 16.25 | 9.25 |  |  |  |  | FALSE | FALSE | FALSE |  | 57 | 47 | 47 | TRUE | N/A | [5 empty] | R-410A | USA, Canada | 22600 | 1.55 | 4.27 | 46000 | 4.84 | 2.79 | 46000 | 4.84 | 2.79 | 25200 | 1.29 | 5.73 | 49500 | 4.07 | 3.56 | 22000 | 1.59 | 4.06 | 48000 | 4.54 | 3.1 | 48000 | 4.54 | 3.1 | 12700 | 1.65 | 2.26 | 27800 | 3.26 | 2.5 | 27800 | 3.26 | 2.5 | 8900 | 1.21 | 2.16 |  |  |  | 22600 | 3.6 | 1.84
04/28/22 | Live | Johnson Controls Inc. (York International Norman) | COLEMAN | LX SERIES | Singlezone Ducted, Centrally Ducted | 205536822 |  | HRCU-A-CB | CH16B4821 |  | CU48CXA1+TXV | TM9E100C16MP12 | 9.5 | 16.25 | 9.25 |  |  |  |  | FALSE | FALSE | FALSE |  | 57 | 47 | 47 | TRUE | N/A | [5 empty] | R-410A | USA, Canada | 22600 | 1.55 | 4.27 | 46000 | 4.84 | 2.79 | 46000 | 4.84 | 2.79 | 25200 | 1.29 | 5.73 | 49500 | 4.07 | 3.56 | 22000 | 1.59 | 4.06 | 48000 | 4.54 | 3.1 | 48000 | 4.54 | 3.1 | 12700 | 1.65 | 2.26 | 27800 | 3.26 | 2.5 | 27800 | 3.26 | 2.5 | 8900 | 1.21 | 2.16 |  |  |  | 22600 | 3.6 | 1.84
04/28/22 | Live | Johnson Controls Inc. (York International Norman) | COLEMAN | LX SERIES | Singlezone Ducted, Centrally Ducted | 205536831 |  | HRCU-A-CB | CH16B4821 |  | CF64DXA1+TXV | TM9E080C16MP12 | 9.75 | 16.25 | 9.75 |  |  |  |  | FALSE | FALSE | FALSE |  | 62 | 51 | 51 | TRUE | N/A | [5 empty] | R-410A | USA, Canada | 22000 | 1.53 | 4.21 | 47500 | 4.87 | 2.86 | 47500 | 4.87 | 2.86 | 24600 | 1.27 | 5.68 | 50500 | 4.07 | 3.64 | 20400 | 1.48 | 4.04 | 46000 | 4.16 | 3.24 | 46000 | 4.16 | 3.24 | 10700 | 1.54 | 2.04 | 28800 | 3.15 | 2.68 | 28800 | 3.15 | 2.68 | 6900 | 1.1 | 1.84 |  |  |  | 23600 | 3.22 | 2.15
04/28/22 | Live | Johnson Controls Inc. (York International Norman) | COLEMAN | LX SERIES | Singlezone Ducted, Centrally Ducted | 205536838 |  | HRCU-A-CB | CH16B4821 |  | CM64DXA1+TXV | TM9E080C16MP12 | 9.75 | 16.25 | 9.75 |  |  |  |  | FALSE | FALSE | FALSE |  | 62 | 51 | 51 | TRUE | N/A | [5 empty] | R-410A | USA, Canada | 22000 | 1.53 | 4.21 | 47500 | 4.87 | 2.86 | 47500 | 4.87 | 2.86 | 24600 | 1.27 | 5.68 | 50500 | 4.07 | 3.64 | 20400 | 1.48 | 4.04 | 46000 | 4.16 | 3.24 | 46000 | 4.16 | 3.24 | 10700 | 1.54 | 2.04 | 28800 | 3.15 | 2.68 | 28800 | 3.15 | 2.68 | 6900 | 1.1 | 1.84 |  |  |  | 23600 | 3.22 | 2.15
04/28/22 | Live | Johnson Controls Inc. (York International Norman) | COLEMAN | LX SERIES | Singlezone Ducted, Centrally Ducted | 206782367 |  | HRCU-A-CB | CH16B4821 |  | CF48CXA1+TXV | TM9E080C16MP12 | 9.5 | 16.25 | 9.25 |  |  |  |  | FALSE | FALSE | FALSE |  | 57 | 47 | 47 | TRUE | N/A | [5 empty] | R-410A | USA, Canada | 22400 | 1.54 | 4.26 | 46000 | 4.84 | 2.79 | 46000 | 4.84 | 2.79 | 25000 | 1.28 | 5.72 | 49500 | 4.07 | 3.56 | 22000 | 1.6 | 4.03 | 48000 | 4.54 | 3.1 | 48000 | 4.54 | 3.1 | 12700 | 1.68 | 2.22 | 27800 | 3.26 | 2.5 | 27800 | 3.26 | 2.5 | 8900 | 1.24 | 2.1 |  |  |  | 22600 | 3.6 | 1.84
04/28/22 | Live | Johnson Controls Inc. (York International Norman) | COLEMAN | LX SERIES | Singlezone Ducted, Centrally Ducted | 206782371 |  | HRCU-A-CB | CH16B4821 |  | CF48CBCA1 | TM9E080C16MP12 | 9.5 | 16.25 | 9.25 |  |  |  |  | FALSE | FALSE | FALSE |  | 57 | 47 | 47 | TRUE | N/A | [5 empty] | R-410A | USA, Canada | 22400 | 1.54 | 4.26 | 46000 | 4.84 | 2.79 | 46000 | 4.84 | 2.79 | 25000 | 1.28 | 5.72 | 49500 | 4.07 | 3.56 | 22000 | 1.6 | 4.03 | 48000 | 4.54 | 3.1 | 48000 | 4.54 | 3.1 | 12700 | 1.68 | 2.22 | 27800 | 3.26 | 2.5 | 27800 | 3.26 | 2.5 | 8900 | 1.24 | 2.1 |  |  |  | 22600 | 3.6 | 1.84
04/28/22 | Live | Johnson Controls Inc. (York International Norman) | COLEMAN | LX SERIES | Singlezone Ducted, Centrally Ducted | 206782375 |  | HRCU-A-CB | CH16B4821 |  | CM48CXA1+TXV | TM9E080C16MP12 | 9.5 | 16.25 | 9.25 |  |  |  |  | FALSE | FALSE | FALSE |  | 57 | 47 | 47 | TRUE | N/A | [5 empty] | R-410A | USA, Canada | 22400 | 1.54 | 4.26 | 46000 | 4.84 | 2.79 | 46000 | 4.84 | 2.79 | 25000 | 1.28 | 5.72 | 49500 | 4.07 | 3.56 | 22000 | 1.6 | 4.03 | 48000 | 4.54 | 3.1 | 48000 | 4.54 | 3.1 | 12700 | 1.68 | 2.22 | 27800 | 3.26 | 2.5 | 27800 | 3.26 | 2.5 | 8900 | 1.24 | 2.1 |  |  |  | 22600 | 3.6 | 1.84
04/28/22 | Live | Johnson Controls Inc. (York International Norman) | COLEMAN | LX SERIES | Singlezone Ducted, Centrally Ducted | 206782379 |  | HRCU-A-CB | CH16B4821 |  | CM48CBCA1 | TM9E080C16MP12 | 9.5 | 16.25 | 9.25 |  |  |  |  | FALSE | FALSE | FALSE |  | 57 | 47 | 47 | TRUE | N/A | [5 empty] | R-410A | USA, Canada | 22400 | 1.54 | 4.26 | 46000 | 4.84 | 2.79 | 46000 | 4.84 | 2.79 | 25000 | 1.28 | 5.72 | 49500 | 4.07 | 3.56 | 22000 | 1.6 | 4.03 | 48000 | 4.54 | 3.1 | 48000 | 4.54 | 3.1 | 12700 | 1.68 | 2.22 | 27800 | 3.26 | 2.5 | 27800 | 3.26 | 2.5 | 8900 | 1.24 | 2.1 |  |  |  | 22600 | 3.6 | 1.84
04/28/22 | Live | Johnson Controls Inc. (York International Norman) | COLEMAN | LX SERIES | Singlezone Ducted, Centrally Ducted | 206782383 |  | HRCU-A-CB | CH16B4821 |  | CU48CXA1+TXV | TM9E080C16MP12 | 9.5 | 16.25 | 9.25 |  |  |  |  | FALSE | FALSE | FALSE |  | 57 | 47 | 47 | TRUE | N/A | [5 empty] | R-410A | USA, Canada | 22400 | 1.54 | 4.26 | 46000 | 4.84 | 2.79 | 46000 | 4.84 | 2.79 | 25000 | 1.28 | 5.72 | 49500 | 4.07 | 3.56 | 22000 | 1.6 | 4.03 | 48000 | 4.54 | 3.1 | 48000 | 4.54 | 3.1 | 12700 | 1.68 | 2.22 | 27800 | 3.26 | 2.5 | 27800 | 3.26 | 2.5 | 8900 | 1.24 | 2.1 |  |  |  | 22600 | 3.6 | 1.84
04/28/22 | Live | Johnson Controls Inc. (York International Norman) | COLEMAN | LX SERIES | Singlezone Ducted, Centrally Ducted | 205536849 |  | HRCU-A-CB | CH16B4821 |  | CF48CXA1+TXV | TM9E080B12MP12 | 9.5 | 16 | 9.25 |  |  |  |  | FALSE | FALSE | FALSE |  | 59 | 48 | 48 | TRUE | N/A | [5 empty] | R-410A | USA, Canada | 22600 | 1.57 | 4.22 | 46500 | 4.89 | 2.79 | 46500 | 4.89 | 2.79 | 25200 | 1.31 | 5.64 | 49500 | 4.2 | 3.45 | 22000 | 1.6 | 4.03 | 48000 | 4.57 | 3.08 | 48000 | 4.57 | 3.08 | 12700 | 1.65 | 2.26 | 28600 | 3.38 | 2.48 | 28600 | 3.38 | 2.48 | 8900 | 1.22 | 2.14 |  |  |  | 23400 | 3.63 | 1.89
04/28/22 | Live | Johnson Controls Inc. (York International Norman) | COLEMAN | LX SERIES | Singlezone Ducted, Centrally Ducted | 205536859 |  | HRCU-A-CB | CH16B4821 |  | CF48CBCA1 | TM9E080B12MP12 | 9.5 | 16 | 9.25 |  |  |  |  | FALSE | FALSE | FALSE |  | 59 | 48 | 48 | TRUE | N/A | [5 empty] | R-410A | USA, Canada | 22600 | 1.57 | 4.22 | 46500 | 4.89 | 2.79 | 46500 | 4.89 | 2.79 | 25200 | 1.31 | 5.64 | 49500 | 4.2 | 3.45 | 22000 | 1.6 | 4.03 | 48000 | 4.57 | 3.08 | 48000 | 4.57 | 3.08 | 12700 | 1.65 | 2.26 | 28600 | 3.38 | 2.48 | 28600 | 3.38 | 2.48 | 8900 | 1.22 | 2.14 |  |  |  | 23400 | 3.63 | 1.89
04/28/22 | Live | Johnson Controls Inc. (York International Norman) | COLEMAN | LX SERIES | Singlezone Ducted, Centrally Ducted | 205536867 |  | HRCU-A-CB | CH16B4821 |  | CM48CXA1+TXV | TM9E080B12MP12 | 9.5 | 16 | 9.25 |  |  |  |  | FALSE | FALSE | FALSE |  | 59 | 48 | 48 | TRUE | N/A | [5 empty] | R-410A | USA, Canada | 22600 | 1.57 | 4.22 | 46500 | 4.89 | 2.79 | 46500 | 4.89 | 2.79 | 25200 | 1.31 | 5.64 | 49500 | 4.2 | 3.45 | 22000 | 1.6 | 4.03 | 48000 | 4.57 | 3.08 | 48000 | 4.57 | 3.08 | 12700 | 1.65 | 2.26 | 28600 | 3.38 | 2.48 | 28600 | 3.38 | 2.48 | 8900 | 1.22 | 2.14 |  |  |  | 23400 | 3.63 | 1.89
04/28/22 | Live | Johnson Controls Inc. (York International Norman) | COLEMAN | LX SERIES | Singlezone Ducted, Centrally Ducted | 205536875 |  | HRCU-A-CB | CH16B4821 |  | CM48CBCA1 | TM9E080B12MP12 | 9.5 | 16 | 9.25 |  |  |  |  | FALSE | FALSE | FALSE |  | 59 | 48 | 48 | TRUE | N/A | [5 empty] | R-410A | USA, Canada | 22600 | 1.57 | 4.22 | 46500 | 4.89 | 2.79 | 46500 | 4.89 | 2.79 | 25200 | 1.31 | 5.64 | 49500 | 4.2 | 3.45 | 22000 | 1.6 | 4.03 | 48000 | 4.57 | 3.08 | 48000 | 4.57 | 3.08 | 12700 | 1.65 | 2.26 | 28600 | 3.38 | 2.48 | 28600 | 3.38 | 2.48 | 8900 | 1.22 | 2.14 |  |  |  | 23400 | 3.63 | 1.89
04/28/22 | Live | Johnson Controls Inc. (York International Norman) | COLEMAN | LX SERIES | Singlezone Ducted, Centrally Ducted | 205536884 |  | HRCU-A-CB | CH16B4821 |  | CU48CXA1+TXV | TM9E080B12MP12 | 9.5 | 16 | 9.25 |  |  |  |  | FALSE | FALSE | FALSE |  | 59 | 48 | 48 | TRUE | N/A | [5 empty] | R-410A | USA, Canada | 22600 | 1.57 | 4.22 | 46500 | 4.89 | 2.79 | 46500 | 4.89 | 2.79 | 25200 | 1.31 | 5.64 | 49500 | 4.2 | 3.45 | 22000 | 1.6 | 4.03 | 48000 | 4.57 | 3.08 | 48000 | 4.57 | 3.08 | 12700 | 1.65 | 2.26 | 28600 | 3.38 | 2.48 | 28600 | 3.38 | 2.48 | 8900 | 1.22 | 2.14 |  |  |  | 23400 | 3.63 | 1.89
04/28/22 | Live | Johnson Controls Inc. (York International Norman) | COLEMAN | LX SERIES | Singlezone Ducted, Centrally Ducted | 205084782 |  | HRCU-A-CB | CH16B4821 |  | CF60DXA2+TXV | TM8E130D20MP11 | 9.5 | 15.5 | 9 |  |  |  |  | FALSE | FALSE | FALSE |  | 59 | 48 | 48 | TRUE | N/A | [5 empty] | R-410A | USA, Canada | 22400 | 1.69 | 3.88 | 47500 | 5 | 2.78 | 47500 | 5 | 2.78 | 25800 | 1.43 | 5.29 | 51000 | 4.23 | 3.53 | 20200 | 1.59 | 3.72 | 46500 | 4.26 | 3.2 | 46500 | 4.26 | 3.2 | 10900 | 1.59 | 2.01 | 27800 | 3.31 | 2.46 | 27800 | 3.31 | 2.46 | 7100 | 1.16 | 1.79 |  |  |  | 22600 | 3.32 | 2
04/28/22 | Live | Johnson Controls Inc. (York International Norman) | COLEMAN | LX SERIES | Singlezone Ducted, Centrally Ducted | 205084788 |  | HRCU-A-CB | CH16B4821 |  | CF60DXA2+TXV | TMLE130D20MP11 | 9.5 | 15.5 | 9 |  |  |  |  | FALSE | FALSE | FALSE |  | 59 | 48 | 48 | TRUE | N/A | [5 empty] | R-410A | USA, Canada | 22400 | 1.69 | 3.88 | 47500 | 5 | 2.78 | 47500 | 5 | 2.78 | 25800 | 1.43 | 5.29 | 51000 | 4.23 | 3.53 | 20200 | 1.59 | 3.72 | 46500 | 4.26 | 3.2 | 46500 | 4.26 | 3.2 | 10900 | 1.59 | 2.01 | 27800 | 3.31 | 2.46 | 27800 | 3.31 | 2.46 | 7100 | 1.16 | 1.79 |  |  |  | 22600 | 3.32 | 2
04/28/22 | Live | Johnson Controls Inc. (York International Norman) | COLEMAN | LX SERIES | Singlezone Ducted, Centrally Ducted | 205084800 |  | HRCU-A-CB | CH16B4821 |  | CU60DXA2+TXV | TM8E130D20MP11 | 9.5 | 15.5 | 9 |  |  |  |  | FALSE | FALSE | FALSE |  | 59 | 48 | 48 | TRUE | N/A | [5 empty] | R-410A | USA, Canada | 22400 | 1.69 | 3.88 | 47500 | 5 | 2.78 | 47500 | 5 | 2.78 | 25800 | 1.43 | 5.29 | 51000 | 4.23 | 3.53 | 20200 | 1.59 | 3.72 | 46500 | 4.26 | 3.2 | 46500 | 4.26 | 3.2 | 10900 | 1.59 | 2.01 | 27800 | 3.31 | 2.46 | 27800 | 3.31 | 2.46 | 7100 | 1.16 | 1.79 |  |  |  | 22600 | 3.32 | 2
04/28/22 | Live | Johnson Controls Inc. (York International Norman) | COLEMAN | LX SERIES | Singlezone Ducted, Centrally Ducted | 205084793 |  | HRCU-A-CB | CH16B4821 |  | CM60DXA2+TXV | TM8E130D20MP11 | 9.5 | 15.5 | 9 |  |  |  |  | FALSE | FALSE | FALSE |  | 59 | 48 | 48 | TRUE | N/A | [5 empty] | R-410A | USA, Canada | 22400 | 1.69 | 3.88 | 47500 | 5 | 2.78 | 47500 | 5 | 2.78 | 25800 | 1.43 | 5.29 | 51000 | 4.23 | 3.53 | 20200 | 1.59 | 3.72 | 46500 | 4.26 | 3.2 | 46500 | 4.26 | 3.2 | 10900 | 1.59 | 2.01 | 27800 | 3.31 | 2.46 | 27800 | 3.31 | 2.46 | 7100 | 1.16 | 1.79 |  |  |  | 22600 | 3.32 | 2
04/28/22 | Live | Johnson Controls Inc. (York International Norman) | COLEMAN | LX SERIES | Singlezone Ducted, Centrally Ducted | 205084805 |  | HRCU-A-CB | CH16B4821 |  | CM60DXA2+TXV | TMLE130D20MP11 | 9.5 | 15.5 | 9 |  |  |  |  | FALSE | FALSE | FALSE |  | 59 | 48 | 48 | TRUE | N/A | [5 empty] | R-410A | USA, Canada | 22400 | 1.69 | 3.88 | 47500 | 5 | 2.78 | 47500 | 5 | 2.78 | 25800 | 1.43 | 5.29 | 51000 | 4.23 | 3.53 | 20200 | 1.59 | 3.72 | 46500 | 4.26 | 3.2 | 46500 | 4.26 | 3.2 | 10900 | 1.59 | 2.01 | 27800 | 3.31 | 2.46 | 27800 | 3.31 | 2.46 | 7100 | 1.16 | 1.79 |  |  |  | 22600 | 3.32 | 2
04/28/22 | Live | Johnson Controls Inc. (York International Norman) | COLEMAN | LX SERIES | Singlezone Ducted, Centrally Ducted | 205084811 |  | HRCU-A-CB | CH16B4821 |  | CU60DXA2+TXV | TMLE130D20MP11 | 9.5 | 15.5 | 9 |  |  |  |  | FALSE | FALSE | FALSE |  | 59 | 48 | 48 | TRUE | N/A | [5 empty] | R-410A | USA, Canada | 22400 | 1.69 | 3.88 | 47500 | 5 | 2.78 | 47500 | 5 | 2.78 | 25800 | 1.43 | 5.29 | 51000 | 4.23 | 3.53 | 20200 | 1.59 | 3.72 | 46500 | 4.26 | 3.2 | 46500 | 4.26 | 3.2 | 10900 | 1.59 | 2.01 | 27800 | 3.31 | 2.46 | 27800 | 3.31 | 2.46 | 7100 | 1.16 | 1.79 |  |  |  | 22600 | 3.32 | 2
04/28/22 | Live | Johnson Controls Inc. (York International Norman) | COLEMAN | LX SERIES | Singlezone Ducted, Centrally Ducted | 206782387 |  | HRCU-A-CB | CH16B4821 |  | CF64DXA1+TXV | TM8E120C16MP11 | 9.75 | 16.5 | 10 |  |  |  |  | FALSE | FALSE | FALSE |  | 64 | 53 | 53 | TRUE | N/A | [5 empty] | R-410A | USA, Canada | 22400 | 1.54 | 4.26 | 48000 | 4.92 | 2.86 | 48000 | 4.92 | 2.86 | 25000 | 1.28 | 5.72 | 52000 | 4.26 | 3.58 | 20600 | 1.46 | 4.14 | 47500 | 4.14 | 3.36 | 47500 | 4.14 | 3.36 | 10900 | 1.51 | 2.12 | 30400 | 3.28 | 2.72 | 30400 | 3.28 | 2.72 | 7100 | 1.07 | 1.94 |  |  |  | 25200 | 3.2 | 2.31
04/28/22 | Live | Johnson Controls Inc. (York International Norman) | COLEMAN | LX SERIES | Singlezone Ducted, Centrally Ducted | 206782391 |  | HRCU-A-CB | CH16B4821 |  | CF64DXA1+TXV | TMLE120C16MP11 | 9.75 | 16.5 | 10 |  |  |  |  | FALSE | FALSE | FALSE |  | 64 | 53 | 53 | TRUE | N/A | [5 empty] | R-410A | USA, Canada | 22400 | 1.54 | 4.26 | 48000 | 4.92 | 2.86 | 48000 | 4.92 | 2.86 | 25000 | 1.28 | 5.72 | 52000 | 4.26 | 3.58 | 20600 | 1.46 | 4.14 | 47500 | 4.14 | 3.36 | 47500 | 4.14 | 3.36 | 10900 | 1.51 | 2.12 | 30400 | 3.28 | 2.72 | 30400 | 3.28 | 2.72 | 7100 | 1.07 | 1.94 |  |  |  | 25200 | 3.2 | 2.31
04/28/22 | Live | Johnson Controls Inc. (York International Norman) | COLEMAN | LX SERIES | Singlezone Ducted, Centrally Ducted | 206782395 |  | HRCU-A-CB | CH16B4821 |  | CM64DXA1+TXV | TM8E120C16MP11 | 9.75 | 16.5 | 10 |  |  |  |  | FALSE | FALSE | FALSE |  | 64 | 53 | 53 | TRUE | N/A | [5 empty] | R-410A | USA, Canada | 22400 | 1.54 | 4.26 | 48000 | 4.92 | 2.86 | 48000 | 4.92 | 2.86 | 25000 | 1.28 | 5.72 | 52000 | 4.26 | 3.58 | 20600 | 1.46 | 4.14 | 47500 | 4.14 | 3.36 | 47500 | 4.14 | 3.36 | 10900 | 1.51 | 2.12 | 30400 | 3.28 | 2.72 | 30400 | 3.28 | 2.72 | 7100 | 1.07 | 1.94 |  |  |  | 25200 | 3.2 | 2.31
04/28/22 | Live | Johnson Controls Inc. (York International Norman) | COLEMAN | LX SERIES | Singlezone Ducted, Centrally Ducted | 205084890 |  | HRCU-A-CB | CH16B4821 |  | CF60DXA2+TXV | TMLE120C16MP11 | 9.5 | 16.25 | 9 |  |  |  |  | FALSE | FALSE | FALSE |  | 59 | 48 | 48 | TRUE | N/A | [5 empty] | R-410A | USA, Canada | 22600 | 1.53 | 4.33 | 47500 | 5 | 2.78 | 47500 | 5 | 2.78 | 25000 | 1.28 | 5.72 | 50500 | 4.24 | 3.49 | 18800 | 1.54 | 3.58 | 46500 | 4.31 | 3.16 | 46500 | 4.31 | 3.16 | 9500 | 1.6 | 1.74 | 27800 | 3.34 | 2.44 | 27800 | 3.34 | 2.44 | 5700 | 1.16 | 1.44 |  |  |  | 22600 | 3.37 | 1.97
04/28/22 | Live | Johnson Controls Inc. (York International Norman) | COLEMAN | LX SERIES | Singlezone Ducted, Centrally Ducted | 206782399 |  | HRCU-A-CB | CH16B4821 |  | CM64DXA1+TXV | TMLE120C16MP11 | 9.75 | 16.5 | 10 |  |  |  |  | FALSE | FALSE | FALSE |  | 64 | 53 | 53 | TRUE | N/A | [5 empty] | R-410A | USA, Canada | 22400 | 1.54 | 4.26 | 48000 | 4.92 | 2.86 | 48000 | 4.92 | 2.86 | 25000 | 1.28 | 5.72 | 52000 | 4.26 | 3.58 | 20600 | 1.46 | 4.14 | 47500 | 4.14 | 3.36 | 47500 | 4.14 | 3.36 | 10900 | 1.51 | 2.12 | 30400 | 3.28 | 2.72 | 30400 | 3.28 | 2.72 | 7100 | 1.07 | 1.94 |  |  |  | 25200 | 3.2 | 2.31
04/28/22 | Live | Johnson Controls Inc. (York International Norman) | COLEMAN | LX SERIES | Singlezone Ducted, Centrally Ducted | 205084885 |  | HRCU-A-CB | CH16B4821 |  | CF60DXA2+TXV | TM8E120C16MP11 | 9.5 | 16.25 | 9 |  |  |  |  | FALSE | FALSE | FALSE |  | 59 | 48 | 48 | TRUE | N/A | [5 empty] | R-410A | USA, Canada | 22600 | 1.53 | 4.33 | 47500 | 5 | 2.78 | 47500 | 5 | 2.78 | 25000 | 1.28 | 5.72 | 50500 | 4.24 | 3.49 | 18800 | 1.54 | 3.58 | 46500 | 4.31 | 3.16 | 46500 | 4.31 | 3.16 | 9500 | 1.6 | 1.74 | 27800 | 3.34 | 2.44 | 27800 | 3.34 | 2.44 | 5700 | 1.16 | 1.44 |  |  |  | 22600 | 3.37 | 1.97
04/28/22 | Live | Johnson Controls Inc. (York International Norman) | COLEMAN | LX SERIES | Singlezone Ducted, Centrally Ducted | 205084896 |  | HRCU-A-CB | CH16B4821 |  | CM60DXA2+TXV | TM8E120C16MP11 | 9.5 | 16.25 | 9 |  |  |  |  | FALSE | FALSE | FALSE |  | 59 | 48 | 48 | TRUE | N/A | [5 empty] | R-410A | USA, Canada | 22600 | 1.53 | 4.33 | 47500 | 5 | 2.78 | 47500 | 5 | 2.78 | 25000 | 1.28 | 5.72 | 50500 | 4.24 | 3.49 | 18800 | 1.54 | 3.58 | 46500 | 4.31 | 3.16 | 46500 | 4.31 | 3.16 | 9500 | 1.6 | 1.74 | 27800 | 3.34 | 2.44 | 27800 | 3.34 | 2.44 | 5700 | 1.16 | 1.44 |  |  |  | 22600 | 3.37 | 1.97
04/28/22 | Live | Johnson Controls Inc. (York International Norman) | COLEMAN | LX SERIES | Singlezone Ducted, Centrally Ducted | 205084901 |  | HRCU-A-CB | CH16B4821 |  | CU60DXA2+TXV | TM8E120C16MP11 | 9.5 | 16.25 | 9 |  |  |  |  | FALSE | FALSE | FALSE |  | 59 | 48 | 48 | TRUE | N/A | [5 empty] | R-410A | USA, Canada | 22600 | 1.53 | 4.33 | 47500 | 5 | 2.78 | 47500 | 5 | 2.78 | 25000 | 1.28 | 5.72 | 50500 | 4.24 | 3.49 | 18800 | 1.54 | 3.58 | 46500 | 4.31 | 3.16 | 46500 | 4.31 | 3.16 | 9500 | 1.6 | 1.74 | 27800 | 3.34 | 2.44 | 27800 | 3.34 | 2.44 | 5700 | 1.16 | 1.44 |  |  |  | 22600 | 3.37 | 1.97
04/28/22 | Live | Johnson Controls Inc. (York International Norman) | COLEMAN | LX SERIES | Singlezone Ducted, Centrally Ducted | 205084906 |  | HRCU-A-CB | CH16B4821 |  | CM60DXA2+TXV | TMLE120C16MP11 | 9.5 | 16.25 | 9 |  |  |  |  | FALSE | FALSE | FALSE |  | 59 | 48 | 48 | TRUE | N/A | [5 empty] | R-410A | USA, Canada | 22600 | 1.53 | 4.33 | 47500 | 5 | 2.78 | 47500 | 5 | 2.78 | 25000 | 1.28 | 5.72 | 50500 | 4.24 | 3.49 | 18800 | 1.54 | 3.58 | 46500 | 4.31 | 3.16 | 46500 | 4.31 | 3.16 | 9500 | 1.6 | 1.74 | 27800 | 3.34 | 2.44 | 27800 | 3.34 | 2.44 | 5700 | 1.16 | 1.44 |  |  |  | 22600 | 3.37 | 1.97
04/28/22 | Live | Johnson Controls Inc. (York International Norman) | COLEMAN | LX SERIES | Singlezone Ducted, Centrally Ducted | 206782407 |  | HRCU-A-CB | CH16B4821 |  | CF48CXA1+TXV | TMLE120C16MP11 | 9.75 | 16.5 | 9.5 |  |  |  |  | FALSE | FALSE | FALSE |  | 58 | 47 | 47 | TRUE | N/A | [5 empty] | R-410A | USA, Canada | 23000 | 1.54 | 4.38 | 47000 | 4.82 | 2.86 | 47000 | 4.82 | 2.86 | 25400 | 1.29 | 5.77 | 49500 | 4.02 | 3.61 | 22000 | 1.56 | 4.13 | 48000 | 4.48 | 3.14 | 48000 | 4.48 | 3.14 | 12700 | 1.62 | 2.3 | 28000 | 3.23 | 2.54 | 28000 | 3.23 | 2.54 | 8900 | 1.18 | 2.21 |  |  |  | 22800 | 3.54 | 1.89
04/28/22 | Live | Johnson Controls Inc. (York International Norman) | COLEMAN | LX SERIES | Singlezone Ducted, Centrally Ducted | 205084912 |  | HRCU-A-CB | CH16B4821 |  | CU60DXA2+TXV | TMLE120C16MP11 | 9.5 | 16.25 | 9 |  |  |  |  | FALSE | FALSE | FALSE |  | 59 | 48 | 48 | TRUE | N/A | [5 empty] | R-410A | USA, Canada | 22600 | 1.53 | 4.33 | 47500 | 5 | 2.78 | 47500 | 5 | 2.78 | 25000 | 1.28 | 5.72 | 50500 | 4.24 | 3.49 | 18800 | 1.54 | 3.58 | 46500 | 4.31 | 3.16 | 46500 | 4.31 | 3.16 | 9500 | 1.6 | 1.74 | 27800 | 3.34 | 2.44 | 27800 | 3.34 | 2.44 | 5700 | 1.16 | 1.44 |  |  |  | 22600 | 3.37 | 1.97
04/28/22 | Live | Johnson Controls Inc. (York International Norman) | COLEMAN | LX SERIES | Singlezone Ducted, Centrally Ducted | 206782403 |  | HRCU-A-CB | CH16B4821 |  | CF48CXA1+TXV | TM8E120C16MP11 | 9.75 | 16.5 | 9.5 |  |  |  |  | FALSE | FALSE | FALSE |  | 58 | 47 | 47 | TRUE | N/A | [5 empty] | R-410A | USA, Canada | 23000 | 1.54 | 4.38 | 47000 | 4.82 | 2.86 | 47000 | 4.82 | 2.86 | 25400 | 1.29 | 5.77 | 49500 | 4.02 | 3.61 | 22000 | 1.56 | 4.13 | 48000 | 4.48 | 3.14 | 48000 | 4.48 | 3.14 | 12700 | 1.62 | 2.3 | 28000 | 3.23 | 2.54 | 28000 | 3.23 | 2.54 | 8900 | 1.18 | 2.21 |  |  |  | 22800 | 3.54 | 1.89
04/28/22 | Live | Johnson Controls Inc. (York International Norman) | COLEMAN | LX SERIES | Singlezone Ducted, Centrally Ducted | 203431120 |  | HRCU-A-CB | CH16B4821 |  | CF48CBCA1 | TM8E120C16MP11 | 9.75 | 16.5 | 9.5 |  |  |  |  | FALSE | FALSE | FALSE |  | 58 | 47 | 47 | TRUE | N/A | [5 empty] | R-410A | USA, Canada | 23000 | 1.54 | 4.38 | 47000 | 4.82 | 2.86 | 47000 | 4.82 | 2.86 | 25400 | 1.29 | 5.77 | 49500 | 4.02 | 3.61 | 22000 | 1.56 | 4.13 | 48000 | 4.48 | 3.14 | 48000 | 4.48 | 3.14 | 12700 | 1.62 | 2.3 | 28000 | 3.23 | 2.54 | 28000 | 3.23 | 2.54 | 8900 | 1.18 | 2.21 |  |  |  | 22800 | 3.54 | 1.89
04/28/22 | Live | Johnson Controls Inc. (York International Norman) | COLEMAN | LX SERIES | Singlezone Ducted, Centrally Ducted | 206782411 |  | HRCU-A-CB | CH16B4821 |  | CM48CXA1+TXV | TM8E120C16MP11 | 9.75 | 16.5 | 9.5 |  |  |  |  | FALSE | FALSE | FALSE |  | 58 | 47 | 47 | TRUE | N/A | [5 empty] | R-410A | USA, Canada | 23000 | 1.54 | 4.38 | 47000 | 4.82 | 2.86 | 47000 | 4.82 | 2.86 | 25400 | 1.29 | 5.77 | 49500 | 4.02 | 3.61 | 22000 | 1.56 | 4.13 | 48000 | 4.48 | 3.14 | 48000 | 4.48 | 3.14 | 12700 | 1.62 | 2.3 | 28000 | 3.23 | 2.54 | 28000 | 3.23 | 2.54 | 8900 | 1.18 | 2.21 |  |  |  | 22800 | 3.54 | 1.89
04/28/22 | Live | Johnson Controls Inc. (York International Norman) | COLEMAN | LX SERIES | Singlezone Ducted, Centrally Ducted | 203431131 |  | HRCU-A-CB | CH16B4821 |  | CM48CBCA1 | TM8E120C16MP11 | 9.75 | 16.5 | 9.5 |  |  |  |  | FALSE | FALSE | FALSE |  | 58 | 47 | 47 | TRUE | N/A | [5 empty] | R-410A | USA, Canada | 23000 | 1.54 | 4.38 | 47000 | 4.82 | 2.86 | 47000 | 4.82 | 2.86 | 25400 | 1.29 | 5.77 | 49500 | 4.02 | 3.61 | 22000 | 1.56 | 4.13 | 48000 | 4.48 | 3.14 | 48000 | 4.48 | 3.14 | 12700 | 1.62 | 2.3 | 28000 | 3.23 | 2.54 | 28000 | 3.23 | 2.54 | 8900 | 1.18 | 2.21 |  |  |  | 22800 | 3.54 | 1.89
04/28/22 | Live | Johnson Controls Inc. (York International Norman) | COLEMAN | LX SERIES | Singlezone Ducted, Centrally Ducted | 206782415 |  | HRCU-A-CB | CH16B4821 |  | CU48CXA1+TXV | TM8E120C16MP11 | 9.75 | 16.5 | 9.5 |  |  |  |  | FALSE | FALSE | FALSE |  | 58 | 47 | 47 | TRUE | N/A | [5 empty] | R-410A | USA, Canada | 23000 | 1.54 | 4.38 | 47000 | 4.82 | 2.86 | 47000 | 4.82 | 2.86 | 25400 | 1.29 | 5.77 | 49500 | 4.02 | 3.61 | 22000 | 1.56 | 4.13 | 48000 | 4.48 | 3.14 | 48000 | 4.48 | 3.14 | 12700 | 1.62 | 2.3 | 28000 | 3.23 | 2.54 | 28000 | 3.23 | 2.54 | 8900 | 1.18 | 2.21 |  |  |  | 22800 | 3.54 | 1.89
04/28/22 | Live | Johnson Controls Inc. (York International Norman) | COLEMAN | LX SERIES | Singlezone Ducted, Centrally Ducted | 203431126 |  | HRCU-A-CB | CH16B4821 |  | CF48CBCA1 | TMLE120C16MP11 | 9.75 | 16.5 | 9.5 |  |  |  |  | FALSE | FALSE | FALSE |  | 58 | 47 | 47 | TRUE | N/A | [5 empty] | R-410A | USA, Canada | 23000 | 1.54 | 4.38 | 47000 | 4.82 | 2.86 | 47000 | 4.82 | 2.86 | 25400 | 1.29 | 5.77 | 49500 | 4.02 | 3.61 | 22000 | 1.56 | 4.13 | 48000 | 4.48 | 3.14 | 48000 | 4.48 | 3.14 | 12700 | 1.62 | 2.3 | 28000 | 3.23 | 2.54 | 28000 | 3.23 | 2.54 | 8900 | 1.18 | 2.21 |  |  |  | 22800 | 3.54 | 1.89
04/28/22 | Live | Johnson Controls Inc. (York International Norman) | COLEMAN | LX SERIES | Singlezone Ducted, Centrally Ducted | 206782419 |  | HRCU-A-CB | CH16B4821 |  | CM48CXA1+TXV | TMLE120C16MP11 | 9.75 | 16.5 | 9.5 |  |  |  |  | FALSE | FALSE | FALSE |  | 58 | 47 | 47 | TRUE | N/A | [5 empty] | R-410A | USA, Canada | 23000 | 1.54 | 4.38 | 47000 | 4.82 | 2.86 | 47000 | 4.82 | 2.86 | 25400 | 1.29 | 5.77 | 49500 | 4.02 | 3.61 | 22000 | 1.56 | 4.13 | 48000 | 4.48 | 3.14 | 48000 | 4.48 | 3.14 | 12700 | 1.62 | 2.3 | 28000 | 3.23 | 2.54 | 28000 | 3.23 | 2.54 | 8900 | 1.18 | 2.21 |  |  |  | 22800 | 3.54 | 1.89
04/28/22 | Live | Johnson Controls Inc. (York International Norman) | COLEMAN | LX SERIES | Singlezone Ducted, Centrally Ducted | 203431137 |  | HRCU-A-CB | CH16B4821 |  | CM48CBCA1 | TMLE120C16MP11 | 9.75 | 16.5 | 9.5 |  |  |  |  | FALSE | FALSE | FALSE |  | 58 | 47 | 47 | TRUE | N/A | [5 empty] | R-410A | USA, Canada | 23000 | 1.54 | 4.38 | 47000 | 4.82 | 2.86 | 47000 | 4.82 | 2.86 | 25400 | 1.29 | 5.77 | 49500 | 4.02 | 3.61 | 22000 | 1.56 | 4.13 | 48000 | 4.48 | 3.14 | 48000 | 4.48 | 3.14 | 12700 | 1.62 | 2.3 | 28000 | 3.23 | 2.54 | 28000 | 3.23 | 2.54 | 8900 | 1.18 | 2.21 |  |  |  | 22800 | 3.54 | 1.89
04/28/22 | Live | Johnson Controls Inc. (York International Norman) | COLEMAN | LX SERIES | Singlezone Ducted, Centrally Ducted | 206782423 |  | HRCU-A-CB | CH16B4821 |  | CU48CXA1+TXV | TMLE120C16MP11 | 9.75 | 16.5 | 9.5 |  |  |  |  | FALSE | FALSE | FALSE |  | 58 | 47 | 47 | TRUE | N/A | [5 empty] | R-410A | USA, Canada | 23000 | 1.54 | 4.38 | 47000 | 4.82 | 2.86 | 47000 | 4.82 | 2.86 | 25400 | 1.29 | 5.77 | 49500 | 4.02 | 3.61 | 22000 | 1.56 | 4.13 | 48000 | 4.48 | 3.14 | 48000 | 4.48 | 3.14 | 12700 | 1.62 | 2.3 | 28000 | 3.23 | 2.54 | 28000 | 3.23 | 2.54 | 8900 | 1.18 | 2.21 |  |  |  | 22800 | 3.54 | 1.89
04/28/22 | Live | Johnson Controls Inc. (York International Norman) | COLEMAN | LX SERIES | Singlezone Ducted, Centrally Ducted | 205085083 |  | HRCU-A-CB | CH16B4821 |  | CF60DXA2+TXV | TM8E080C20MP11 | 9.5 | 15.75 | 9 |  |  |  |  | FALSE | FALSE | FALSE |  | 59 | 48 | 48 | TRUE | N/A | [5 empty] | R-410A | USA, Canada | 22200 | 1.67 | 3.9 | 48000 | 5.05 | 2.79 | 48000 | 5.05 | 2.79 | 25600 | 1.41 | 5.32 | 51000 | 4.32 | 3.46 | 20200 | 1.57 | 3.77 | 46500 | 4.45 | 3.06 | 46500 | 4.45 | 3.06 | 10900 | 1.58 | 2.02 | 27600 | 3.43 | 2.36 | 27600 | 3.43 | 2.36 | 7100 | 1.14 | 1.83 |  |  |  | 22400 | 3.51 | 1.87
04/28/22 | Live | Johnson Controls Inc. (York International Norman) | COLEMAN | LX SERIES | Singlezone Ducted, Centrally Ducted | 205085089 |  | HRCU-A-CB | CH16B4821 |  | CF60DXA2+TXV | TMLE080C20MP11 | 9.5 | 15.75 | 9 |  |  |  |  | FALSE | FALSE | FALSE |  | 59 | 48 | 48 | TRUE | N/A | [5 empty] | R-410A | USA, Canada | 22200 | 1.67 | 3.9 | 48000 | 5.05 | 2.79 | 48000 | 5.05 | 2.79 | 25600 | 1.41 | 5.32 | 51000 | 4.32 | 3.46 | 20200 | 1.57 | 3.77 | 46500 | 4.45 | 3.06 | 46500 | 4.45 | 3.06 | 10900 | 1.58 | 2.02 | 27600 | 3.43 | 2.36 | 27600 | 3.43 | 2.36 | 7100 | 1.14 | 1.83 |  |  |  | 22400 | 3.51 | 1.87
04/28/22 | Live | Johnson Controls Inc. (York International Norman) | COLEMAN | LX SERIES | Singlezone Ducted, Centrally Ducted | 205085095 |  | HRCU-A-CB | CH16B4821 |  | CM60DXA2+TXV | TM8E080C20MP11 | 9.5 | 15.75 | 9 |  |  |  |  | FALSE | FALSE | FALSE |  | 59 | 48 | 48 | TRUE | N/A | [5 empty] | R-410A | USA, Canada | 22200 | 1.67 | 3.9 | 48000 | 5.05 | 2.79 | 48000 | 5.05 | 2.79 | 25600 | 1.41 | 5.32 | 51000 | 4.32 | 3.46 | 20200 | 1.57 | 3.77 | 46500 | 4.45 | 3.06 | 46500 | 4.45 | 3.06 | 10900 | 1.58 | 2.02 | 27600 | 3.43 | 2.36 | 27600 | 3.43 | 2.36 | 7100 | 1.14 | 1.83 |  |  |  | 22400 | 3.51 | 1.87
04/28/22 | Live | Johnson Controls Inc. (York International Norman) | COLEMAN | LX SERIES | Singlezone Ducted, Centrally Ducted | 205085100 |  | HRCU-A-CB | CH16B4821 |  | CU60DXA2+TXV | TM8E080C20MP11 | 9.5 | 15.75 | 9 |  |  |  |  | FALSE | FALSE | FALSE |  | 59 | 48 | 48 | TRUE | N/A | [5 empty] | R-410A | USA, Canada | 22200 | 1.67 | 3.9 | 48000 | 5.05 | 2.79 | 48000 | 5.05 | 2.79 | 25600 | 1.41 | 5.32 | 51000 | 4.32 | 3.46 | 20200 | 1.57 | 3.77 | 46500 | 4.45 | 3.06 | 46500 | 4.45 | 3.06 | 10900 | 1.58 | 2.02 | 27600 | 3.43 | 2.36 | 27600 | 3.43 | 2.36 | 7100 | 1.14 | 1.83 |  |  |  | 22400 | 3.51 | 1.87
04/28/22 | Live | Johnson Controls Inc. (York International Norman) | COLEMAN | LX SERIES | Singlezone Ducted, Centrally Ducted | 205085106 |  | HRCU-A-CB | CH16B4821 |  | CM60DXA2+TXV | TMLE080C20MP11 | 9.5 | 15.75 | 9 |  |  |  |  | FALSE | FALSE | FALSE |  | 59 | 48 | 48 | TRUE | N/A | [5 empty] | R-410A | USA, Canada | 22200 | 1.67 | 3.9 | 48000 | 5.05 | 2.79 | 48000 | 5.05 | 2.79 | 25600 | 1.41 | 5.32 | 51000 | 4.32 | 3.46 | 20200 | 1.57 | 3.77 | 46500 | 4.45 | 3.06 | 46500 | 4.45 | 3.06 | 10900 | 1.58 | 2.02 | 27600 | 3.43 | 2.36 | 27600 | 3.43 | 2.36 | 7100 | 1.14 | 1.83 |  |  |  | 22400 | 3.51 | 1.87
04/28/22 | Live | Johnson Controls Inc. (York International Norman) | COLEMAN | LX SERIES | Singlezone Ducted, Centrally Ducted | 205085111 |  | HRCU-A-CB | CH16B4821 |  | CU60DXA2+TXV | TMLE080C20MP11 | 9.5 | 15.75 | 9 |  |  |  |  | FALSE | FALSE | FALSE |  | 59 | 48 | 48 | TRUE | N/A | [5 empty] | R-410A | USA, Canada | 22200 | 1.67 | 3.9 | 48000 | 5.05 | 2.79 | 48000 | 5.05 | 2.79 | 25600 | 1.41 | 5.32 | 51000 | 4.32 | 3.46 | 20200 | 1.57 | 3.77 | 46500 | 4.45 | 3.06 | 46500 | 4.45 | 3.06 | 10900 | 1.58 | 2.02 | 27600 | 3.43 | 2.36 | 27600 | 3.43 | 2.36 | 7100 | 1.14 | 1.83 |  |  |  | 22400 | 3.51 | 1.87
04/28/22 | Live | Johnson Controls Inc. (York International Norman) | COLEMAN | LX SERIES | Singlezone Ducted, Centrally Ducted | 205085116 |  | HRCU-A-CB | CH16B4821 |  | CF60CXA2+TXV | TM8E080C20MP11 | 9.5 | 15.5 | 9 |  |  |  |  | FALSE | FALSE | FALSE |  | 58 | 47 | 47 | TRUE | N/A | [5 empty] | R-410A | USA, Canada | 22200 | 1.68 | 3.87 | 47500 | 5 | 2.78 | 47500 | 5 | 2.78 | 25600 | 1.42 | 5.28 | 50500 | 4.19 | 3.53 | 20200 | 1.61 | 3.68 | 46500 | 4.31 | 3.16 | 46500 | 4.31 | 3.16 | 10900 | 1.6 | 2 | 27400 | 3.29 | 2.44 | 27400 | 3.29 | 2.44 | 7100 | 1.16 | 1.79 |  |  |  | 22200 | 3.37 | 1.93
04/28/22 | Live | Johnson Controls Inc. (York International Norman) | COLEMAN | LX SERIES | Singlezone Ducted, Centrally Ducted | 205085122 |  | HRCU-A-CB | CH16B4821 |  | CF60CXA2+TXV | TMLE080C20MP11 | 9.5 | 15.5 | 9 |  |  |  |  | FALSE | FALSE | FALSE |  | 58 | 47 | 47 | TRUE | N/A | [5 empty] | R-410A | USA, Canada | 22200 | 1.68 | 3.87 | 47500 | 5 | 2.78 | 47500 | 5 | 2.78 | 25600 | 1.42 | 5.28 | 50500 | 4.19 | 3.53 | 20200 | 1.61 | 3.68 | 46500 | 4.31 | 3.16 | 46500 | 4.31 | 3.16 | 10900 | 1.6 | 2 | 27400 | 3.29 | 2.44 | 27400 | 3.29 | 2.44 | 7100 | 1.16 | 1.79 |  |  |  | 22200 | 3.37 | 1.93
04/28/22 | Live | Johnson Controls Inc. (York International Norman) | COLEMAN | LX SERIES | Singlezone Ducted, Centrally Ducted | 205085126 |  | HRCU-A-CB | CH16B4821 |  | CM60CXA2+TXV | TM8E080C20MP11 | 9.5 | 15.5 | 9 |  |  |  |  | FALSE | FALSE | FALSE |  | 58 | 47 | 47 | TRUE | N/A | [5 empty] | R-410A | USA, Canada | 22200 | 1.68 | 3.87 | 47500 | 5 | 2.78 | 47500 | 5 | 2.78 | 25600 | 1.42 | 5.28 | 50500 | 4.19 | 3.53 | 20200 | 1.61 | 3.68 | 46500 | 4.31 | 3.16 | 46500 | 4.31 | 3.16 | 10900 | 1.6 | 2 | 27400 | 3.29 | 2.44 | 27400 | 3.29 | 2.44 | 7100 | 1.16 | 1.79 |  |  |  | 22200 | 3.37 | 1.93
04/28/22 | Live | Johnson Controls Inc. (York International Norman) | COLEMAN | LX SERIES | Singlezone Ducted, Centrally Ducted | 205085132 |  | HRCU-A-CB | CH16B4821 |  | CU60CXA2+TXV | TM8E080C20MP11 | 9.5 | 15.5 | 9 |  |  |  |  | FALSE | FALSE | FALSE |  | 58 | 47 | 47 | TRUE | N/A | [5 empty] | R-410A | USA, Canada | 22200 | 1.68 | 3.87 | 47500 | 5 | 2.78 | 47500 | 5 | 2.78 | 25600 | 1.42 | 5.28 | 50500 | 4.19 | 3.53 | 20200 | 1.61 | 3.68 | 46500 | 4.31 | 3.16 | 46500 | 4.31 | 3.16 | 10900 | 1.6 | 2 | 27400 | 3.29 | 2.44 | 27400 | 3.29 | 2.44 | 7100 | 1.16 | 1.79 |  |  |  | 22200 | 3.37 | 1.93
04/28/22 | Live | Johnson Controls Inc. (York International Norman) | COLEMAN | LX SERIES | Singlezone Ducted, Centrally Ducted | 205085138 |  | HRCU-A-CB | CH16B4821 |  | CM60CXA2+TXV | TMLE080C20MP11 | 9.5 | 15.5 | 9 |  |  |  |  | FALSE | FALSE | FALSE |  | 58 | 47 | 47 | TRUE | N/A | [5 empty] | R-410A | USA, Canada | 22200 | 1.68 | 3.87 | 47500 | 5 | 2.78 | 47500 | 5 | 2.78 | 25600 | 1.42 | 5.28 | 50500 | 4.19 | 3.53 | 20200 | 1.61 | 3.68 | 46500 | 4.31 | 3.16 | 46500 | 4.31 | 3.16 | 10900 | 1.6 | 2 | 27400 | 3.29 | 2.44 | 27400 | 3.29 | 2.44 | 7100 | 1.16 | 1.79 |  |  |  | 22200 | 3.37 | 1.93
04/28/22 | Live | Johnson Controls Inc. (York International Norman) | COLEMAN | LX SERIES | Singlezone Ducted, Centrally Ducted | 205085144 |  | HRCU-A-CB | CH16B4821 |  | CU60CXA2+TXV | TMLE080C20MP11 | 9.5 | 15.5 | 9 |  |  |  |  | FALSE | FALSE | FALSE |  | 58 | 47 | 47 | TRUE | N/A | [5 empty] | R-410A | USA, Canada | 22200 | 1.68 | 3.87 | 47500 | 5 | 2.78 | 47500 | 5 | 2.78 | 25600 | 1.42 | 5.28 | 50500 | 4.19 | 3.53 | 20200 | 1.61 | 3.68 | 46500 | 4.31 | 3.16 | 46500 | 4.31 | 3.16 | 10900 | 1.6 | 2 | 27400 | 3.29 | 2.44 | 27400 | 3.29 | 2.44 | 7100 | 1.16 | 1.79 |  |  |  | 22200 | 3.37 | 1.93
04/28/22 | Live | Johnson Controls Inc. (York International Norman) | COLEMAN | LX SERIES | Singlezone Ducted, Centrally Ducted | 205085215 |  | HRCU-A-CB | CH16B4821 |  | CF60DXA2+TXV | TL9E100C20UH11 | 9.5 | 16 | 9 |  |  |  |  | FALSE | FALSE | FALSE |  | 59 | 48 | 48 | TRUE | N/A | [5 empty] | R-410A | USA, Canada | 22400 | 1.63 | 4.03 | 47500 | 5 | 2.78 | 47500 | 5 | 2.78 | 25600 | 1.37 | 5.48 | 51000 | 4.25 | 3.52 | 19800 | 1.57 | 3.7 | 46500 | 4.28 | 3.18 | 46500 | 4.28 | 3.18 | 10500 | 1.58 | 1.95 | 27800 | 3.31 | 2.46 | 27800 | 3.31 | 2.46 | 6700 | 1.14 | 1.72 |  |  |  | 22600 | 3.34 | 1.98
04/28/22 | Live | Johnson Controls Inc. (York International Norman) | COLEMAN | LX SERIES | Singlezone Ducted, Centrally Ducted | 205085221 |  | HRCU-A-CB | CH16B4821 |  | CM60DXA2+TXV | TL9E100C20UH11 | 9.5 | 16 | 9 |  |  |  |  | FALSE | FALSE | FALSE |  | 59 | 48 | 48 | TRUE | N/A | [5 empty] | R-410A | USA, Canada | 22400 | 1.63 | 4.03 | 47500 | 5 | 2.78 | 47500 | 5 | 2.78 | 25600 | 1.37 | 5.48 | 51000 | 4.25 | 3.52 | 19800 | 1.57 | 3.7 | 46500 | 4.28 | 3.18 | 46500 | 4.28 | 3.18 | 10500 | 1.58 | 1.95 | 27800 | 3.31 | 2.46 | 27800 | 3.31 | 2.46 | 6700 | 1.14 | 1.72 |  |  |  | 22600 | 3.34 | 1.98
04/28/22 | Live | Johnson Controls Inc. (York International Norman) | COLEMAN | LX SERIES | Singlezone Ducted, Centrally Ducted | 205085226 |  | HRCU-A-CB | CH16B4821 |  | CU60DXA2+TXV | TL9E100C20UH11 | 9.5 | 16 | 9 |  |  |  |  | FALSE | FALSE | FALSE |  | 59 | 48 | 48 | TRUE | N/A | [5 empty] | R-410A | USA, Canada | 22400 | 1.63 | 4.03 | 47500 | 5 | 2.78 | 47500 | 5 | 2.78 | 25600 | 1.37 | 5.48 | 51000 | 4.25 | 3.52 | 19800 | 1.57 | 3.7 | 46500 | 4.28 | 3.18 | 46500 | 4.28 | 3.18 | 10500 | 1.58 | 1.95 | 27800 | 3.31 | 2.46 | 27800 | 3.31 | 2.46 | 6700 | 1.14 | 1.72 |  |  |  | 22600 | 3.34 | 1.98
04/28/22 | Live | Johnson Controls Inc. (York International Norman) | COLEMAN | LX SERIES | Singlezone Ducted, Centrally Ducted | 205085232 |  | HRCU-A-CB | CH16B4821 |  | CF60CXA2+TXV | TL9E100C20UH11 | 9.5 | 15.75 | 9 |  |  |  |  | FALSE | FALSE | FALSE |  | 59 | 48 | 48 | TRUE | N/A | [5 empty] | R-410A | USA, Canada | 22400 | 1.64 | 4 | 47500 | 5 | 2.78 | 47500 | 5 | 2.78 | 25600 | 1.38 | 5.44 | 50500 | 4.24 | 3.49 | 19800 | 1.58 | 3.67 | 46500 | 4.31 | 3.16 | 46500 | 4.31 | 3.16 | 10500 | 1.59 | 1.94 | 27800 | 3.34 | 2.44 | 27800 | 3.34 | 2.44 | 6700 | 1.15 | 1.71 |  |  |  | 22600 | 3.37 | 1.97
04/28/22 | Live | Johnson Controls Inc. (York International Norman) | COLEMAN | LX SERIES | Singlezone Ducted, Centrally Ducted | 205085237 |  | HRCU-A-CB | CH16B4821 |  | CM60CXA2+TXV | TL9E100C20UH11 | 9.5 | 15.75 | 9 |  |  |  |  | FALSE | FALSE | FALSE |  | 59 | 48 | 48 | TRUE | N/A | [5 empty] | R-410A | USA, Canada | 22400 | 1.64 | 4 | 47500 | 5 | 2.78 | 47500 | 5 | 2.78 | 25600 | 1.38 | 5.44 | 50500 | 4.24 | 3.49 | 19800 | 1.58 | 3.67 | 46500 | 4.31 | 3.16 | 46500 | 4.31 | 3.16 | 10500 | 1.59 | 1.94 | 27800 | 3.34 | 2.44 | 27800 | 3.34 | 2.44 | 6700 | 1.15 | 1.71 |  |  |  | 22600 | 3.37 | 1.97
04/28/22 | Live | Johnson Controls Inc. (York International Norman) | COLEMAN | LX SERIES | Singlezone Ducted, Centrally Ducted | 205085243 |  | HRCU-A-CB | CH16B4821 |  | CU60CXA2+TXV | TL9E100C20UH11 | 9.5 | 15.75 | 9 |  |  |  |  | FALSE | FALSE | FALSE |  | 59 | 48 | 48 | TRUE | N/A | [5 empty] | R-410A | USA, Canada | 22400 | 1.64 | 4 | 47500 | 5 | 2.78 | 47500 | 5 | 2.78 | 25600 | 1.38 | 5.44 | 50500 | 4.24 | 3.49 | 19800 | 1.58 | 3.67 | 46500 | 4.31 | 3.16 | 46500 | 4.31 | 3.16 | 10500 | 1.59 | 1.94 | 27800 | 3.34 | 2.44 | 27800 | 3.34 | 2.44 | 6700 | 1.15 | 1.71 |  |  |  | 22600 | 3.37 | 1.97
04/28/22 | Live | Johnson Controls Inc. (York International Norman) | COLEMAN | LX SERIES | Singlezone Ducted, Centrally Ducted | 205537052 |  | HRCU-A-CB | CH16B4821 |  | CF64DXA1+TXV | TL9E080C16UH11 | 9.75 | 16.25 | 9.75 |  |  |  |  | FALSE | FALSE | FALSE |  | 63 | 52 | 52 | TRUE | N/A | [5 empty] | R-410A | USA, Canada | 22200 | 1.57 | 4.14 | 48000 | 4.92 | 2.86 | 48000 | 4.92 | 2.86 | 25000 | 1.31 | 5.59 | 51500 | 4.19 | 3.6 | 20800 | 1.47 | 4.15 | 46500 | 4.13 | 3.3 | 46500 | 4.13 | 3.3 | 11100 | 1.5 | 2.17 | 29600 | 3.21 | 2.7 | 29600 | 3.21 | 2.7 | 7300 | 1.06 | 2.02 |  |  |  | 24400 | 3.19 | 2.24
04/28/22 | Live | Johnson Controls Inc. (York International Norman) | COLEMAN | LX SERIES | Singlezone Ducted, Centrally Ducted | 205537059 |  | HRCU-A-CB | CH16B4821 |  | CM64DXA1+TXV | TL9E080C16UH11 | 9.75 | 16.25 | 9.75 |  |  |  |  | FALSE | FALSE | FALSE |  | 63 | 52 | 52 | TRUE | N/A | [5 empty] | R-410A | USA, Canada | 22200 | 1.57 | 4.14 | 48000 | 4.92 | 2.86 | 48000 | 4.92 | 2.86 | 25000 | 1.31 | 5.59 | 51500 | 4.19 | 3.6 | 20800 | 1.47 | 4.15 | 46500 | 4.13 | 3.3 | 46500 | 4.13 | 3.3 | 11100 | 1.5 | 2.17 | 29600 | 3.21 | 2.7 | 29600 | 3.21 | 2.7 | 7300 | 1.06 | 2.02 |  |  |  | 24400 | 3.19 | 2.24
04/28/22 | Live | Johnson Controls Inc. (York International Norman) | COLEMAN | LX SERIES | Singlezone Ducted, Centrally Ducted | 205537069 |  | HRCU-A-CB | CH16B4821 |  | CF48DXA1+TXV | TL9E080C16UH11 | 9.5 | 16.25 | 9.5 |  |  |  |  | FALSE | FALSE | FALSE |  | 59 | 48 | 48 | TRUE | N/A | [5 empty] | R-410A | USA, Canada | 22600 | 1.58 | 4.19 | 47000 | 4.95 | 2.78 | 47000 | 4.95 | 2.78 | 25400 | 1.32 | 5.64 | 50000 | 4.17 | 3.51 | 22200 | 1.58 | 4.12 | 48000 | 4.48 | 3.14 | 48000 | 4.48 | 3.14 | 12900 | 1.62 | 2.33 | 28600 | 3.33 | 2.52 | 28600 | 3.33 | 2.52 | 9100 | 1.18 | 2.26 |  |  |  | 23400 | 3.54 | 1.94
04/28/22 | Live | Johnson Controls Inc. (York International Norman) | COLEMAN | LX SERIES | Singlezone Ducted, Centrally Ducted | 205537078 |  | HRCU-A-CB | CH16B4821 |  | CM48DXA1+TXV | TL9E080C16UH11 | 9.5 | 16.25 | 9.5 |  |  |  |  | FALSE | FALSE | FALSE |  | 59 | 48 | 48 | TRUE | N/A | [5 empty] | R-410A | USA, Canada | 22600 | 1.58 | 4.19 | 47000 | 4.95 | 2.78 | 47000 | 4.95 | 2.78 | 25400 | 1.32 | 5.64 | 50000 | 4.17 | 3.51 | 22200 | 1.58 | 4.12 | 48000 | 4.48 | 3.14 | 48000 | 4.48 | 3.14 | 12900 | 1.62 | 2.33 | 28600 | 3.33 | 2.52 | 28600 | 3.33 | 2.52 | 9100 | 1.18 | 2.26 |  |  |  | 23400 | 3.54 | 1.94
04/28/22 | Live | Johnson Controls Inc. (York International Norman) | COLEMAN | LX SERIES | Singlezone Ducted, Centrally Ducted | 205537087 |  | HRCU-A-CB | CH16B4821 |  | CU48DXA1+TXV | TL9E080C16UH11 | 9.5 | 16.25 | 9.5 |  |  |  |  | FALSE | FALSE | FALSE |  | 59 | 48 | 48 | TRUE | N/A | [5 empty] | R-410A | USA, Canada | 22600 | 1.58 | 4.19 | 47000 | 4.95 | 2.78 | 47000 | 4.95 | 2.78 | 25400 | 1.32 | 5.64 | 50000 | 4.17 | 3.51 | 22200 | 1.58 | 4.12 | 48000 | 4.48 | 3.14 | 48000 | 4.48 | 3.14 | 12900 | 1.62 | 2.33 | 28600 | 3.33 | 2.52 | 28600 | 3.33 | 2.52 | 9100 | 1.18 | 2.26 |  |  |  | 23400 | 3.54 | 1.94
04/28/22 | Live | Johnson Controls Inc. (York International Norman) | COLEMAN | LX SERIES | Singlezone Ducted, Centrally Ducted | 205537096 |  | HRCU-A-CB | CH16B4821 |  | CM48DBCA1 | TL9E080C16UH11 | 9.5 | 16.25 | 9.5 |  |  |  |  | FALSE | FALSE | FALSE |  | 59 | 48 | 48 | TRUE | N/A | [5 empty] | R-410A | USA, Canada | 22600 | 1.58 | 4.19 | 47000 | 4.95 | 2.78 | 47000 | 4.95 | 2.78 | 25400 | 1.32 | 5.64 | 50000 | 4.17 | 3.51 | 22200 | 1.58 | 4.12 | 48000 | 4.48 | 3.14 | 48000 | 4.48 | 3.14 | 12900 | 1.62 | 2.33 | 28600 | 3.33 | 2.52 | 28600 | 3.33 | 2.52 | 9100 | 1.18 | 2.26 |  |  |  | 23400 | 3.54 | 1.94
04/28/22 | Live | Johnson Controls Inc. (York International Norman) | COLEMAN | LX SERIES | Singlezone Ducted, Centrally Ducted | 205085279 |  | HRCU-A-CB | CH16B4821 |  | CF60DXA2+TXV | TL8E100C20UH11 | 9.5 | 16.25 | 9 |  |  |  |  | FALSE | FALSE | FALSE |  | 59 | 48 | 48 | TRUE | N/A | [5 empty] | R-410A | USA, Canada | 22800 | 1.59 | 4.2 | 47500 | 5 | 2.78 | 47500 | 5 | 2.78 | 25600 | 1.33 | 5.64 | 51000 | 4.22 | 3.54 | 19500 | 1.54 | 3.71 | 46500 | 4.26 | 3.2 | 46500 | 4.26 | 3.2 | 10200 | 1.57 | 1.9 | 27800 | 3.31 | 2.46 | 27800 | 3.31 | 2.46 | 6400 | 1.13 | 1.66 |  |  |  | 22600 | 3.32 | 2
04/28/22 | Live | Johnson Controls Inc. (York International Norman) | COLEMAN | LX SERIES | Singlezone Ducted, Centrally Ducted | 205085285 |  | HRCU-A-CB | CH16B4821 |  | CM60DXA2+TXV | TL8E100C20UH11 | 9.5 | 16.25 | 9 |  |  |  |  | FALSE | FALSE | FALSE |  | 59 | 48 | 48 | TRUE | N/A | [5 empty] | R-410A | USA, Canada | 22800 | 1.59 | 4.2 | 47500 | 5 | 2.78 | 47500 | 5 | 2.78 | 25600 | 1.33 | 5.64 | 51000 | 4.22 | 3.54 | 19500 | 1.54 | 3.71 | 46500 | 4.26 | 3.2 | 46500 | 4.26 | 3.2 | 10200 | 1.57 | 1.9 | 27800 | 3.31 | 2.46 | 27800 | 3.31 | 2.46 | 6400 | 1.13 | 1.66 |  |  |  | 22600 | 3.32 | 2
04/28/22 | Live | Johnson Controls Inc. (York International Norman) | COLEMAN | LX SERIES | Singlezone Ducted, Centrally Ducted | 205085291 |  | HRCU-A-CB | CH16B4821 |  | CU60DXA2+TXV | TL8E100C20UH11 | 9.5 | 16.25 | 9 |  |  |  |  | FALSE | FALSE | FALSE |  | 59 | 48 | 48 | TRUE | N/A | [5 empty] | R-410A | USA, Canada | 22800 | 1.59 | 4.2 | 47500 | 5 | 2.78 | 47500 | 5 | 2.78 | 25600 | 1.33 | 5.64 | 51000 | 4.22 | 3.54 | 19500 | 1.54 | 3.71 | 46500 | 4.26 | 3.2 | 46500 | 4.26 | 3.2 | 10200 | 1.57 | 1.9 | 27800 | 3.31 | 2.46 | 27800 | 3.31 | 2.46 | 6400 | 1.13 | 1.66 |  |  |  | 22600 | 3.32 | 2
04/28/22 | Live | Johnson Controls Inc. (York International Norman) | COLEMAN | LX SERIES | Singlezone Ducted, Centrally Ducted | 205085298 |  | HRCU-A-CB | CH16B4821 |  | CF60CXA2+TXV | TL8E100C20UH11 | 9.5 | 16 | 9 |  |  |  |  | FALSE | FALSE | FALSE |  | 59 | 48 | 48 | TRUE | N/A | [5 empty] | R-410A | USA, Canada | 22800 | 1.61 | 4.15 | 47500 | 5 | 2.78 | 47500 | 5 | 2.78 | 25600 | 1.34 | 5.6 | 50500 | 4.21 | 3.52 | 19500 | 1.55 | 3.69 | 46500 | 4.28 | 3.18 | 46500 | 4.28 | 3.18 | 10200 | 1.58 | 1.89 | 27600 | 3.29 | 2.46 | 27600 | 3.29 | 2.46 | 6400 | 1.14 | 1.65 |  |  |  | 22400 | 3.34 | 1.97
04/28/22 | Live | Johnson Controls Inc. (York International Norman) | COLEMAN | LX SERIES | Singlezone Ducted, Centrally Ducted | 205085304 |  | HRCU-A-CB | CH16B4821 |  | CM60CXA2+TXV | TL8E100C20UH11 | 9.5 | 16 | 9 |  |  |  |  | FALSE | FALSE | FALSE |  | 59 | 48 | 48 | TRUE | N/A | [5 empty] | R-410A | USA, Canada | 22800 | 1.61 | 4.15 | 47500 | 5 | 2.78 | 47500 | 5 | 2.78 | 25600 | 1.34 | 5.6 | 50500 | 4.21 | 3.52 | 19500 | 1.55 | 3.69 | 46500 | 4.28 | 3.18 | 46500 | 4.28 | 3.18 | 10200 | 1.58 | 1.89 | 27600 | 3.29 | 2.46 | 27600 | 3.29 | 2.46 | 6400 | 1.14 | 1.65 |  |  |  | 22400 | 3.34 | 1.97
04/28/22 | Live | Johnson Controls Inc. (York International Norman) | COLEMAN | LX SERIES | Singlezone Ducted, Centrally Ducted | 205085310 |  | HRCU-A-CB | CH16B4821 |  | CU60CXA2+TXV | TL8E100C20UH11 | 9.5 | 16 | 9 |  |  |  |  | FALSE | FALSE | FALSE |  | 59 | 48 | 48 | TRUE | N/A | [5 empty] | R-410A | USA, Canada | 22800 | 1.61 | 4.15 | 47500 | 5 | 2.78 | 47500 | 5 | 2.78 | 25600 | 1.34 | 5.6 | 50500 | 4.21 | 3.52 | 19500 | 1.55 | 3.69 | 46500 | 4.28 | 3.18 | 46500 | 4.28 | 3.18 | 10200 | 1.58 | 1.89 | 27600 | 3.29 | 2.46 | 27600 | 3.29 | 2.46 | 6400 | 1.14 | 1.65 |  |  |  | 22400 | 3.34 | 1.97
04/28/22 | Live | Johnson Controls Inc. (York International Norman) | COLEMAN | LX SERIES | Singlezone Ducted, Centrally Ducted | 206782471 |  | HRCU-A-CB | CH16B4821 |  | CM64DXA1+TXV | TL8E080C16UH11 | 9.75 | 16.25 | 9.75 |  |  |  |  | FALSE | FALSE | FALSE |  | 63 | 52 | 52 | TRUE | N/A | [5 empty] | R-410A | USA, Canada | 22200 | 1.57 | 4.14 | 48000 | 4.92 | 2.86 | 48000 | 4.92 | 2.86 | 25200 | 1.32 | 5.59 | 51500 | 4.14 | 3.65 | 21000 | 1.47 | 4.19 | 46500 | 4.11 | 3.32 | 46500 | 4.11 | 3.32 | 11300 | 1.49 | 2.22 | 29600 | 3.19 | 2.72 | 29600 | 3.19 | 2.72 | 7500 | 1.05 | 2.09 |  |  |  | 24400 | 3.16 | 2.26
04/28/22 | Live | Johnson Controls Inc. (York International Norman) | COLEMAN | LX SERIES | Singlezone Ducted, Centrally Ducted | 206782467 |  | HRCU-A-CB | CH16B4821 |  | CF64DXA1+TXV | TL8E080C16UH11 | 9.75 | 16.25 | 9.75 |  |  |  |  | FALSE | FALSE | FALSE |  | 63 | 52 | 52 | TRUE | N/A | [5 empty] | R-410A | USA, Canada | 22200 | 1.57 | 4.14 | 48000 | 4.92 | 2.86 | 48000 | 4.92 | 2.86 | 25200 | 1.32 | 5.59 | 51500 | 4.14 | 3.65 | 21000 | 1.47 | 4.19 | 46500 | 4.11 | 3.32 | 46500 | 4.11 | 3.32 | 11300 | 1.49 | 2.22 | 29600 | 3.19 | 2.72 | 29600 | 3.19 | 2.72 | 7500 | 1.05 | 2.09 |  |  |  | 24400 | 3.16 | 2.26
04/28/22 | Live | Johnson Controls Inc. (York International Norman) | COLEMAN | LX SERIES | Singlezone Ducted, Centrally Ducted | 205085332 |  | HRCU-A-CB | CH16B4821 |  | CF60CXA2+TXV | TL8E080C16UH11 | 9.25 | 16 | 9 |  |  |  |  | FALSE | FALSE | FALSE |  | 59 | 48 | 48 | TRUE | N/A | [5 empty] | R-410A | USA, Canada | 22400 | 1.58 | 4.15 | 47000 | 5.08 | 2.71 | 47000 | 5.08 | 2.71 | 25200 | 1.33 | 5.55 | 50000 | 4.26 | 3.44 | 19200 | 1.56 | 3.61 | 46500 | 4.37 | 3.12 | 46500 | 4.37 | 3.12 | 9900 | 1.61 | 1.8 | 27800 | 3.4 | 2.4 | 27800 | 3.4 | 2.4 | 6100 | 1.17 | 1.53 |  |  |  | 22600 | 3.43 | 1.93
04/28/22 | Live | Johnson Controls Inc. (York International Norman) | COLEMAN | LX SERIES | Singlezone Ducted, Centrally Ducted | 205085338 |  | HRCU-A-CB | CH16B4821 |  | CM60CXA2+TXV | TL8E080C16UH11 | 9.25 | 16 | 9 |  |  |  |  | FALSE | FALSE | FALSE |  | 59 | 48 | 48 | TRUE | N/A | [5 empty] | R-410A | USA, Canada | 22400 | 1.58 | 4.15 | 47000 | 5.08 | 2.71 | 47000 | 5.08 | 2.71 | 25200 | 1.33 | 5.55 | 50000 | 4.26 | 3.44 | 19200 | 1.56 | 3.61 | 46500 | 4.37 | 3.12 | 46500 | 4.37 | 3.12 | 9900 | 1.61 | 1.8 | 27800 | 3.4 | 2.4 | 27800 | 3.4 | 2.4 | 6100 | 1.17 | 1.53 |  |  |  | 22600 | 3.43 | 1.93
04/28/22 | Live | Johnson Controls Inc. (York International Norman) | COLEMAN | LX SERIES | Singlezone Ducted, Centrally Ducted | 205085344 |  | HRCU-A-CB | CH16B4821 |  | CU60CXA2+TXV | TL8E080C16UH11 | 9.25 | 16 | 9 |  |  |  |  | FALSE | FALSE | FALSE |  | 59 | 48 | 48 | TRUE | N/A | [5 empty] | R-410A | USA, Canada | 22400 | 1.58 | 4.15 | 47000 | 5.08 | 2.71 | 47000 | 5.08 | 2.71 | 25200 | 1.33 | 5.55 | 50000 | 4.26 | 3.44 | 19200 | 1.56 | 3.61 | 46500 | 4.37 | 3.12 | 46500 | 4.37 | 3.12 | 9900 | 1.61 | 1.8 | 27800 | 3.4 | 2.4 | 27800 | 3.4 | 2.4 | 6100 | 1.17 | 1.53 |  |  |  | 22600 | 3.43 | 1.93
04/28/22 | Live | Johnson Controls Inc. (York International Norman) | COLEMAN | LX SERIES | Singlezone Ducted, Centrally Ducted | 206782427 |  | HRCU-A-CB | CH16B4821 |  | CF48CXA1+TXV | TL8E080C16UH11 | 9.75 | 16.25 | 9.5 |  |  |  |  | FALSE | FALSE | FALSE |  | 59 | 48 | 48 | TRUE | N/A | [5 empty] | R-410A | USA, Canada | 22800 | 1.59 | 4.2 | 47000 | 4.82 | 2.86 | 47000 | 4.82 | 2.86 | 25600 | 1.33 | 5.64 | 50000 | 4.12 | 3.56 | 22200 | 1.56 | 4.17 | 48000 | 4.45 | 3.16 | 48000 | 4.45 | 3.16 | 12900 | 1.6 | 2.36 | 28400 | 3.28 | 2.54 | 28400 | 3.28 | 2.54 | 9100 | 1.16 | 2.3 |  |  |  | 23200 | 3.51 | 1.94
04/28/22 | Live | Johnson Controls Inc. (York International Norman) | COLEMAN | LX SERIES | Singlezone Ducted, Centrally Ducted | 206782431 |  | HRCU-A-CB | CH16B4821 |  | CF48CBCA1 | TL8E080C16UH11 | 9.75 | 16.25 | 9.5 |  |  |  |  | FALSE | FALSE | FALSE |  | 59 | 48 | 48 | TRUE | N/A | [5 empty] | R-410A | USA, Canada | 22800 | 1.59 | 4.2 | 47000 | 4.82 | 2.86 | 47000 | 4.82 | 2.86 | 25600 | 1.33 | 5.64 | 50000 | 4.12 | 3.56 | 22200 | 1.56 | 4.17 | 48000 | 4.45 | 3.16 | 48000 | 4.45 | 3.16 | 12900 | 1.6 | 2.36 | 28400 | 3.28 | 2.54 | 28400 | 3.28 | 2.54 | 9100 | 1.16 | 2.3 |  |  |  | 23200 | 3.51 | 1.94
04/28/22 | Live | Johnson Controls Inc. (York International Norman) | COLEMAN | LX SERIES | Singlezone Ducted, Centrally Ducted | 206782439 |  | HRCU-A-CB | CH16B4821 |  | CM48CBCA1 | TL8E080C16UH11 | 9.75 | 16.25 | 9.5 |  |  |  |  | FALSE | FALSE | FALSE |  | 59 | 48 | 48 | TRUE | N/A | [5 empty] | R-410A | USA, Canada | 22800 | 1.59 | 4.2 | 47000 | 4.82 | 2.86 | 47000 | 4.82 | 2.86 | 25600 | 1.33 | 5.64 | 50000 | 4.12 | 3.56 | 22200 | 1.56 | 4.17 | 48000 | 4.45 | 3.16 | 48000 | 4.45 | 3.16 | 12900 | 1.6 | 2.36 | 28400 | 3.28 | 2.54 | 28400 | 3.28 | 2.54 | 9100 | 1.16 | 2.3 |  |  |  | 23200 | 3.51 | 1.94
04/28/22 | Live | Johnson Controls Inc. (York International Norman) | COLEMAN | LX SERIES | Singlezone Ducted, Centrally Ducted | 206782435 |  | HRCU-A-CB | CH16B4821 |  | CM48CXA1+TXV | TL8E080C16UH11 | 9.75 | 16.25 | 9.5 |  |  |  |  | FALSE | FALSE | FALSE |  | 59 | 48 | 48 | TRUE | N/A | [5 empty] | R-410A | USA, Canada | 22800 | 1.59 | 4.2 | 47000 | 4.82 | 2.86 | 47000 | 4.82 | 2.86 | 25600 | 1.33 | 5.64 | 50000 | 4.12 | 3.56 | 22200 | 1.56 | 4.17 | 48000 | 4.45 | 3.16 | 48000 | 4.45 | 3.16 | 12900 | 1.6 | 2.36 | 28400 | 3.28 | 2.54 | 28400 | 3.28 | 2.54 | 9100 | 1.16 | 2.3 |  |  |  | 23200 | 3.51 | 1.94
04/28/22 | Live | Johnson Controls Inc. (York International Norman) | COLEMAN | LX SERIES | Singlezone Ducted, Centrally Ducted | 206782443 |  | HRCU-A-CB | CH16B4821 |  | CU48CXA1+TXV | TL8E080C16UH11 | 9.75 | 16.25 | 9.5 |  |  |  |  | FALSE | FALSE | FALSE |  | 59 | 48 | 48 | TRUE | N/A | [5 empty] | R-410A | USA, Canada | 22800 | 1.59 | 4.2 | 47000 | 4.82 | 2.86 | 47000 | 4.82 | 2.86 | 25600 | 1.33 | 5.64 | 50000 | 4.12 | 3.56 | 22200 | 1.56 | 4.17 | 48000 | 4.45 | 3.16 | 48000 | 4.45 | 3.16 | 12900 | 1.6 | 2.36 | 28400 | 3.28 | 2.54 | 28400 | 3.28 | 2.54 | 9100 | 1.16 | 2.3 |  |  |  | 23200 | 3.51 | 1.94
04/28/22 | Live | Johnson Controls Inc. (York International Norman) | COLEMAN | LX SERIES | Singlezone Ducted, Centrally Ducted | 205537105 |  | HRCU-A-CB | CH16B2421 |  | CF24AXA1+TXV | TL8E060A12UH11 | 11.75 | 17.25 | 9.25 |  |  |  |  | FALSE | FALSE | FALSE |  | 63 | 50 | 50 | TRUE | N/A | [5 empty] | R-410A | USA, Canada | 13300 | 0.93 | 4.19 | 24000 | 2.04 | 3.45 | 24000 | 2.04 | 3.45 | 15000 | 0.77 | 5.71 | 27000 | 1.78 | 4.45 | 12500 | 0.9 | 4.07 | 24000 | 1.95 | 3.61 | 24000 | 1.95 | 3.61 | 8000 | 0.73 | 3.21 | 15200 | 1.71 | 2.61 | 15200 | 1.71 | 2.61 | 6300 | 0.6 | 3.08 |  |  |  | 12000 | 1.6 | 2.2
04/28/22 | Live | Johnson Controls Inc. (York International Norman) | COLEMAN | LX SERIES | Singlezone Ducted, Centrally Ducted | 205537112 |  | HRCU-A-CB | CH16B2421 |  | CF24ABAA1 | TL8E060A12UH11 | 11.75 | 17.25 | 9.25 |  |  |  |  | FALSE | FALSE | FALSE |  | 63 | 50 | 50 | TRUE | N/A | [5 empty] | R-410A | USA, Canada | 13300 | 0.93 | 4.19 | 24000 | 2.04 | 3.45 | 24000 | 2.04 | 3.45 | 15000 | 0.77 | 5.71 | 27000 | 1.78 | 4.45 | 12500 | 0.9 | 4.07 | 24000 | 1.95 | 3.61 | 24000 | 1.95 | 3.61 | 8000 | 0.73 | 3.21 | 15200 | 1.71 | 2.61 | 15200 | 1.71 | 2.61 | 6300 | 0.6 | 3.08 |  |  |  | 12000 | 1.6 | 2.2
04/28/22 | Live | Johnson Controls Inc. (York International Norman) | COLEMAN | LX SERIES | Singlezone Ducted, Centrally Ducted | 205537120 |  | HRCU-A-CB | CH16B2421 |  | CM24AXA1+TXV | TL8E060A12UH11 | 11.75 | 17.25 | 9.25 |  |  |  |  | FALSE | FALSE | FALSE |  | 63 | 50 | 50 | TRUE | N/A | [5 empty] | R-410A | USA, Canada | 13300 | 0.93 | 4.19 | 24000 | 2.04 | 3.45 | 24000 | 2.04 | 3.45 | 15000 | 0.77 | 5.71 | 27000 | 1.78 | 4.45 | 12500 | 0.9 | 4.07 | 24000 | 1.95 | 3.61 | 24000 | 1.95 | 3.61 | 8000 | 0.73 | 3.21 | 15200 | 1.71 | 2.61 | 15200 | 1.71 | 2.61 | 6300 | 0.6 | 3.08 |  |  |  | 12000 | 1.6 | 2.2
04/28/22 | Live | Johnson Controls Inc. (York International Norman) | COLEMAN | LX SERIES | Singlezone Ducted, Centrally Ducted | 205537126 |  | HRCU-A-CB | CH16B2421 |  | CM24ABAA1 | TL8E060A12UH11 | 11.75 | 17.25 | 9.25 |  |  |  |  | FALSE | FALSE | FALSE |  | 63 | 50 | 50 | TRUE | N/A | [5 empty] | R-410A | USA, Canada | 13300 | 0.93 | 4.19 | 24000 | 2.04 | 3.45 | 24000 | 2.04 | 3.45 | 15000 | 0.77 | 5.71 | 27000 | 1.78 | 4.45 | 12500 | 0.9 | 4.07 | 24000 | 1.95 | 3.61 | 24000 | 1.95 | 3.61 | 8000 | 0.73 | 3.21 | 15200 | 1.71 | 2.61 | 15200 | 1.71 | 2.61 | 6300 | 0.6 | 3.08 |  |  |  | 12000 | 1.6 | 2.2
04/28/22 | Live | Johnson Controls Inc. (York International Norman) | COLEMAN | LX SERIES | Singlezone Ducted, Centrally Ducted | 205537134 |  | HRCU-A-CB | CH16B2421 |  | CU24AXA1+TXV | TL8E060A12UH11 | 11.75 | 17.25 | 9.25 |  |  |  |  | FALSE | FALSE | FALSE |  | 63 | 50 | 50 | TRUE | N/A | [5 empty] | R-410A | USA, Canada | 13300 | 0.93 | 4.19 | 24000 | 2.04 | 3.45 | 24000 | 2.04 | 3.45 | 15000 | 0.77 | 5.71 | 27000 | 1.78 | 4.45 | 12500 | 0.9 | 4.07 | 24000 | 1.95 | 3.61 | 24000 | 1.95 | 3.61 | 8000 | 0.73 | 3.21 | 15200 | 1.71 | 2.61 | 15200 | 1.71 | 2.61 | 6300 | 0.6 | 3.08 |  |  |  | 12000 | 1.6 | 2.2
04/28/22 | Live | Johnson Controls Inc. (York International Norman) | COLEMAN | LX SERIES | Singlezone Ducted, Centrally Ducted | 203088397 |  | HRCU-A-CB | CH16B3622 |  | AE42CX21+TXV |  | 11 | 16.75 | 10 |  |  |  |  | FALSE | FALSE | FALSE |  | 63 | 51 | 51 | TRUE | N/A | [5 empty] | R-410A | USA, Canada | 18200 | 1.27 | 4.2 | 35000 | 3.18 | 3.23 | 35000 | 3.18 | 3.23 | 20400 | 1.05 | 5.69 | 37400 | 2.66 | 4.12 | 18000 | 1.27 | 4.15 | 35200 | 2.93 | 3.52 | 35200 | 2.93 | 3.52 | 10100 | 1.3 | 2.28 | 22400 | 2.41 | 2.72 | 22400 | 2.41 | 2.72 | 6600 | 1.1 | 1.76 |  |  |  | 18200 | 2.28 | 2.34
04/28/22 | Live | Johnson Controls Inc. (York International Norman) | COLEMAN | LX SERIES | Singlezone Ducted, Centrally Ducted | 205144699 |  | HRCU-A-CB | CH16B3622 |  | AE42CBC21 |  | 11 | 16.75 | 10 |  |  |  |  | FALSE | FALSE | FALSE |  | 63 | 51 | 51 | TRUE | N/A | [5 empty] | R-410A | USA, Canada | 18200 | 1.27 | 4.2 | 35000 | 3.18 | 3.23 | 35000 | 3.18 | 3.23 | 20400 | 1.05 | 5.69 | 37400 | 2.66 | 4.12 | 18000 | 1.27 | 4.15 | 35200 | 2.93 | 3.52 | 35200 | 2.93 | 3.52 | 10100 | 1.3 | 2.28 | 22400 | 2.41 | 2.72 | 22400 | 2.41 | 2.72 | 6600 | 1.1 | 1.76 |  |  |  | 18200 | 2.28 | 2.34
04/28/22 | Live | Johnson Controls Inc. (York International Norman) | COLEMAN | LX SERIES | Singlezone Ducted, Centrally Ducted | 205541075 |  | HRCU-A-CB | CH16B3622 |  | CF48DXA1+TXV | TM9V100C20MP12 | 10.75 | 16.5 | 9.5 |  |  |  |  | FALSE | FALSE | FALSE |  | 64 | 52 | 52 | TRUE | N/A | [5 empty] | R-410A | USA, Canada | 18100 | 1.29 | 4.11 | 34800 | 3.24 | 3.15 | 34800 | 3.24 | 3.15 | 20200 | 1.04 | 5.69 | 37600 | 2.72 | 4.05 | 17800 | 1.27 | 4.11 | 35000 | 2.88 | 3.56 | 35000 | 2.88 | 3.56 | 9900 | 1.3 | 2.23 | 22400 | 2.41 | 2.72 | 22400 | 2.41 | 2.72 | 6400 | 1.1 | 1.71 |  |  |  | 18200 | 2.25 | 2.37
04/28/22 | Live | Johnson Controls Inc. (York International Norman) | COLEMAN | LX SERIES | Singlezone Ducted, Centrally Ducted | 205541089 |  | HRCU-A-CB | CH16B3622 |  | CF48DXA1+TXV | TP9C100C20MP13 | 10.75 | 16.5 | 9.5 |  |  |  |  | FALSE | FALSE | FALSE |  | 64 | 52 | 52 | TRUE | N/A | [5 empty] | R-410A | USA, Canada | 18100 | 1.29 | 4.11 | 34800 | 3.24 | 3.15 | 34800 | 3.24 | 3.15 | 20200 | 1.04 | 5.69 | 37600 | 2.72 | 4.05 | 17800 | 1.27 | 4.11 | 35000 | 2.88 | 3.56 | 35000 | 2.88 | 3.56 | 9900 | 1.3 | 2.23 | 22400 | 2.41 | 2.72 | 22400 | 2.41 | 2.72 | 6400 | 1.1 | 1.71 |  |  |  | 18200 | 2.25 | 2.37
04/28/22 | Live | Johnson Controls Inc. (York International Norman) | COLEMAN | LX SERIES | Singlezone Ducted, Centrally Ducted | 205541105 |  | HRCU-A-CB | CH16B3622 |  | CF48DXA1+TXV | CP9C100C20MP13 | 10.75 | 16.5 | 9.5 |  |  |  |  | FALSE | FALSE | FALSE |  | 64 | 52 | 52 | TRUE | N/A | [5 empty] | R-410A | USA, Canada | 18100 | 1.29 | 4.11 | 34800 | 3.24 | 3.15 | 34800 | 3.24 | 3.15 | 20200 | 1.04 | 5.69 | 37600 | 2.72 | 4.05 | 17800 | 1.27 | 4.11 | 35000 | 2.88 | 3.56 | 35000 | 2.88 | 3.56 | 9900 | 1.3 | 2.23 | 22400 | 2.41 | 2.72 | 22400 | 2.41 | 2.72 | 6400 | 1.1 | 1.71 |  |  |  | 18200 | 2.25 | 2.37
04/28/22 | Live | Johnson Controls Inc. (York International Norman) | COLEMAN | LX SERIES | Singlezone Ducted, Centrally Ducted | 205541111 |  | HRCU-A-CB | CH16B3622 |  | CM48DXA1+TXV | TM9V100C20MP12 | 10.75 | 16.5 | 9.5 |  |  |  |  | FALSE | FALSE | FALSE |  | 64 | 52 | 52 | TRUE | N/A | [5 empty] | R-410A | USA, Canada | 18100 | 1.29 | 4.11 | 34800 | 3.24 | 3.15 | 34800 | 3.24 | 3.15 | 20200 | 1.04 | 5.69 | 37600 | 2.72 | 4.05 | 17800 | 1.27 | 4.11 | 35000 | 2.88 | 3.56 | 35000 | 2.88 | 3.56 | 9900 | 1.3 | 2.23 | 22400 | 2.41 | 2.72 | 22400 | 2.41 | 2.72 | 6400 | 1.1 | 1.71 |  |  |  | 18200 | 2.25 | 2.37
04/28/22 | Live | Johnson Controls Inc. (York International Norman) | COLEMAN | LX SERIES | Singlezone Ducted, Centrally Ducted | 205541124 |  | HRCU-A-CB | CH16B3622 |  | CU48DXA1+TXV | TM9V100C20MP12 | 10.75 | 16.5 | 9.5 |  |  |  |  | FALSE | FALSE | FALSE |  | 64 | 52 | 52 | TRUE | N/A | [5 empty] | R-410A | USA, Canada | 18100 | 1.29 | 4.11 | 34800 | 3.24 | 3.15 | 34800 | 3.24 | 3.15 | 20200 | 1.04 | 5.69 | 37600 | 2.72 | 4.05 | 17800 | 1.27 | 4.11 | 35000 | 2.88 | 3.56 | 35000 | 2.88 | 3.56 | 9900 | 1.3 | 2.23 | 22400 | 2.41 | 2.72 | 22400 | 2.41 | 2.72 | 6400 | 1.1 | 1.71 |  |  |  | 18200 | 2.25 | 2.37
04/28/22 | Live | Johnson Controls Inc. (York International Norman) | COLEMAN | LX SERIES | Singlezone Ducted, Centrally Ducted | 203088819 |  | HRCU-A-CB | CH16B3622 |  | CM48DBCA1 | TM9V100C20MP12 | 10.75 | 16.5 | 9.5 |  |  |  |  | FALSE | FALSE | FALSE |  | 64 | 52 | 52 | TRUE | N/A | [5 empty] | R-410A | USA, Canada | 18100 | 1.29 | 4.11 | 34800 | 3.24 | 3.15 | 34800 | 3.24 | 3.15 | 20200 | 1.04 | 5.69 | 37600 | 2.72 | 4.05 | 17800 | 1.27 | 4.11 | 35000 | 2.88 | 3.56 | 35000 | 2.88 | 3.56 | 9900 | 1.3 | 2.23 | 22400 | 2.41 | 2.72 | 22400 | 2.41 | 2.72 | 6400 | 1.1 | 1.71 |  |  |  | 18200 | 2.25 | 2.37
04/28/22 | Live | Johnson Controls Inc. (York International Norman) | COLEMAN | LX SERIES | Singlezone Ducted, Centrally Ducted | 205541150 |  | HRCU-A-CB | CH16B3622 |  | CM48DXA1+TXV | TP9C100C20MP13 | 10.75 | 16.5 | 9.5 |  |  |  |  | FALSE | FALSE | FALSE |  | 64 | 52 | 52 | TRUE | N/A | [5 empty] | R-410A | USA, Canada | 18100 | 1.29 | 4.11 | 34800 | 3.24 | 3.15 | 34800 | 3.24 | 3.15 | 20200 | 1.04 | 5.69 | 37600 | 2.72 | 4.05 | 17800 | 1.27 | 4.11 | 35000 | 2.88 | 3.56 | 35000 | 2.88 | 3.56 | 9900 | 1.3 | 2.23 | 22400 | 2.41 | 2.72 | 22400 | 2.41 | 2.72 | 6400 | 1.1 | 1.71 |  |  |  | 18200 | 2.25 | 2.37
04/28/22 | Live | Johnson Controls Inc. (York International Norman) | COLEMAN | LX SERIES | Singlezone Ducted, Centrally Ducted | 205541163 |  | HRCU-A-CB | CH16B3622 |  | CU48DXA1+TXV | TP9C100C20MP13 | 10.75 | 16.5 | 9.5 |  |  |  |  | FALSE | FALSE | FALSE |  | 64 | 52 | 52 | TRUE | N/A | [5 empty] | R-410A | USA, Canada | 18100 | 1.29 | 4.11 | 34800 | 3.24 | 3.15 | 34800 | 3.24 | 3.15 | 20200 | 1.04 | 5.69 | 37600 | 2.72 | 4.05 | 17800 | 1.27 | 4.11 | 35000 | 2.88 | 3.56 | 35000 | 2.88 | 3.56 | 9900 | 1.3 | 2.23 | 22400 | 2.41 | 2.72 | 22400 | 2.41 | 2.72 | 6400 | 1.1 | 1.71 |  |  |  | 18200 | 2.25 | 2.37
04/28/22 | Live | Johnson Controls Inc. (York International Norman) | COLEMAN | LX SERIES | Singlezone Ducted, Centrally Ducted | 203088838 |  | HRCU-A-CB | CH16B3622 |  | CM48DBCA1 | TP9C100C20MP13 | 10.75 | 16.5 | 9.5 |  |  |  |  | FALSE | FALSE | FALSE |  | 64 | 52 | 52 | TRUE | N/A | [5 empty] | R-410A | USA, Canada | 18100 | 1.29 | 4.11 | 34800 | 3.24 | 3.15 | 34800 | 3.24 | 3.15 | 20200 | 1.04 | 5.69 | 37600 | 2.72 | 4.05 | 17800 | 1.27 | 4.11 | 35000 | 2.88 | 3.56 | 35000 | 2.88 | 3.56 | 9900 | 1.3 | 2.23 | 22400 | 2.41 | 2.72 | 22400 | 2.41 | 2.72 | 6400 | 1.1 | 1.71 |  |  |  | 18200 | 2.25 | 2.37
04/28/22 | Live | Johnson Controls Inc. (York International Norman) | COLEMAN | LX SERIES | Singlezone Ducted, Centrally Ducted | 205541176 |  | HRCU-A-CB | CH16B3622 |  | CM48DXA1+TXV | CP9C100C20MP13 | 10.75 | 16.5 | 9.5 |  |  |  |  | FALSE | FALSE | FALSE |  | 64 | 52 | 52 | TRUE | N/A | [5 empty] | R-410A | USA, Canada | 18100 | 1.29 | 4.11 | 34800 | 3.24 | 3.15 | 34800 | 3.24 | 3.15 | 20200 | 1.04 | 5.69 | 37600 | 2.72 | 4.05 | 17800 | 1.27 | 4.11 | 35000 | 2.88 | 3.56 | 35000 | 2.88 | 3.56 | 9900 | 1.3 | 2.23 | 22400 | 2.41 | 2.72 | 22400 | 2.41 | 2.72 | 6400 | 1.1 | 1.71 |  |  |  | 18200 | 2.25 | 2.37
04/28/22 | Live | Johnson Controls Inc. (York International Norman) | COLEMAN | LX SERIES | Singlezone Ducted, Centrally Ducted | 205541184 |  | HRCU-A-CB | CH16B3622 |  | CU48DXA1+TXV | CP9C100C20MP13 | 10.75 | 16.5 | 9.5 |  |  |  |  | FALSE | FALSE | FALSE |  | 64 | 52 | 52 | TRUE | N/A | [5 empty] | R-410A | USA, Canada | 18100 | 1.29 | 4.11 | 34800 | 3.24 | 3.15 | 34800 | 3.24 | 3.15 | 20200 | 1.04 | 5.69 | 37600 | 2.72 | 4.05 | 17800 | 1.27 | 4.11 | 35000 | 2.88 | 3.56 | 35000 | 2.88 | 3.56 | 9900 | 1.3 | 2.23 | 22400 | 2.41 | 2.72 | 22400 | 2.41 | 2.72 | 6400 | 1.1 | 1.71 |  |  |  | 18200 | 2.25 | 2.37
04/28/22 | Live | Johnson Controls Inc. (York International Norman) | COLEMAN | LX SERIES | Singlezone Ducted, Centrally Ducted | 203088857 |  | HRCU-A-CB | CH16B3622 |  | CM48DBCA1 | CP9C100C20MP13 | 10.75 | 16.5 | 9.5 |  |  |  |  | FALSE | FALSE | FALSE |  | 64 | 52 | 52 | TRUE | N/A | [5 empty] | R-410A | USA, Canada | 18100 | 1.29 | 4.11 | 34800 | 3.24 | 3.15 | 34800 | 3.24 | 3.15 | 20200 | 1.04 | 5.69 | 37600 | 2.72 | 4.05 | 17800 | 1.27 | 4.11 | 35000 | 2.88 | 3.56 | 35000 | 2.88 | 3.56 | 9900 | 1.3 | 2.23 | 22400 | 2.41 | 2.72 | 22400 | 2.41 | 2.72 | 6400 | 1.1 | 1.71 |  |  |  | 18200 | 2.25 | 2.37
04/28/22 | Live | Johnson Controls Inc. (York International Norman) | COLEMAN | LX SERIES | Singlezone Ducted, Centrally Ducted | 205541191 |  | HRCU-A-CB | CH16B3622 |  | CF48CXA1+TXV | TM9V100C20MP12 | 10.75 | 16.5 | 9.5 |  |  |  |  | FALSE | FALSE | FALSE |  | 64 | 52 | 52 | TRUE | N/A | [5 empty] | R-410A | USA, Canada | 18100 | 1.29 | 4.11 | 34800 | 3.24 | 3.15 | 34800 | 3.24 | 3.15 | 20200 | 1.04 | 5.69 | 37400 | 2.71 | 4.04 | 17800 | 1.27 | 4.11 | 35000 | 2.9 | 3.54 | 35000 | 2.9 | 3.54 | 9900 | 1.3 | 2.23 | 22400 | 2.41 | 2.72 | 22400 | 2.41 | 2.72 | 6400 | 1.1 | 1.71 |  |  |  | 18200 | 2.25 | 2.37
04/28/22 | Live | Johnson Controls Inc. (York International Norman) | COLEMAN | LX SERIES | Singlezone Ducted, Centrally Ducted | 205541202 |  | HRCU-A-CB | CH16B3622 |  | CF48CXA1+TXV | TP9C100C20MP13 | 10.75 | 16.5 | 9.5 |  |  |  |  | FALSE | FALSE | FALSE |  | 64 | 52 | 52 | TRUE | N/A | [5 empty] | R-410A | USA, Canada | 18100 | 1.29 | 4.11 | 34800 | 3.24 | 3.15 | 34800 | 3.24 | 3.15 | 20200 | 1.04 | 5.69 | 37400 | 2.71 | 4.04 | 17800 | 1.27 | 4.11 | 35000 | 2.9 | 3.54 | 35000 | 2.9 | 3.54 | 9900 | 1.3 | 2.23 | 22400 | 2.41 | 2.72 | 22400 | 2.41 | 2.72 | 6400 | 1.1 | 1.71 |  |  |  | 18200 | 2.25 | 2.37
04/28/22 | Live | Johnson Controls Inc. (York International Norman) | COLEMAN | LX SERIES | Singlezone Ducted, Centrally Ducted | 205541213 |  | HRCU-A-CB | CH16B3622 |  | CF48CXA1+TXV | CP9C100C20MP13 | 10.75 | 16.5 | 9.5 |  |  |  |  | FALSE | FALSE | FALSE |  | 64 | 52 | 52 | TRUE | N/A | [5 empty] | R-410A | USA, Canada | 18100 | 1.29 | 4.11 | 34800 | 3.24 | 3.15 | 34800 | 3.24 | 3.15 | 20200 | 1.04 | 5.69 | 37400 | 2.71 | 4.04 | 17800 | 1.27 | 4.11 | 35000 | 2.9 | 3.54 | 35000 | 2.9 | 3.54 | 9900 | 1.3 | 2.23 | 22400 | 2.41 | 2.72 | 22400 | 2.41 | 2.72 | 6400 | 1.1 | 1.71 |  |  |  | 18200 | 2.25 | 2.37
04/28/22 | Live | Johnson Controls Inc. (York International Norman) | COLEMAN | LX SERIES | Singlezone Ducted, Centrally Ducted | 203089004 |  | HRCU-A-CB | CH16B3622 |  | CF48CBCA1 | TM9V100C20MP12 | 10.75 | 16.5 | 9.5 |  |  |  |  | FALSE | FALSE | FALSE |  | 64 | 52 | 52 | TRUE | N/A | [5 empty] | R-410A | USA, Canada | 18100 | 1.29 | 4.11 | 34800 | 3.24 | 3.15 | 34800 | 3.24 | 3.15 | 20200 | 1.04 | 5.69 | 37400 | 2.71 | 4.04 | 17800 | 1.27 | 4.11 | 35000 | 2.9 | 3.54 | 35000 | 2.9 | 3.54 | 9900 | 1.3 | 2.23 | 22400 | 2.41 | 2.72 | 22400 | 2.41 | 2.72 | 6400 | 1.1 | 1.71 |  |  |  | 18200 | 2.25 | 2.37
04/28/22 | Live | Johnson Controls Inc. (York International Norman) | COLEMAN | LX SERIES | Singlezone Ducted, Centrally Ducted | 205541218 |  | HRCU-A-CB | CH16B3622 |  | CM48CXA1+TXV | TM9V100C20MP12 | 10.75 | 16.5 | 9.5 |  |  |  |  | FALSE | FALSE | FALSE |  | 64 | 52 | 52 | TRUE | N/A | [5 empty] | R-410A | USA, Canada | 18100 | 1.29 | 4.11 | 34800 | 3.24 | 3.15 | 34800 | 3.24 | 3.15 | 20200 | 1.04 | 5.69 | 37400 | 2.71 | 4.04 | 17800 | 1.27 | 4.11 | 35000 | 2.9 | 3.54 | 35000 | 2.9 | 3.54 | 9900 | 1.3 | 2.23 | 22400 | 2.41 | 2.72 | 22400 | 2.41 | 2.72 | 6400 | 1.1 | 1.71 |  |  |  | 18200 | 2.25 | 2.37
04/28/22 | Live | Johnson Controls Inc. (York International Norman) | COLEMAN | LX SERIES | Singlezone Ducted, Centrally Ducted | 203089050 |  | HRCU-A-CB | CH16B3622 |  | CM48CBCA1 | TM9V100C20MP12 | 10.75 | 16.5 | 9.5 |  |  |  |  | FALSE | FALSE | FALSE |  | 64 | 52 | 52 | TRUE | N/A | [5 empty] | R-410A | USA, Canada | 18100 | 1.29 | 4.11 | 34800 | 3.24 | 3.15 | 34800 | 3.24 | 3.15 | 20200 | 1.04 | 5.69 | 37400 | 2.71 | 4.04 | 17800 | 1.27 | 4.11 | 35000 | 2.9 | 3.54 | 35000 | 2.9 | 3.54 | 9900 | 1.3 | 2.23 | 22400 | 2.41 | 2.72 | 22400 | 2.41 | 2.72 | 6400 | 1.1 | 1.71 |  |  |  | 18200 | 2.25 | 2.37
04/28/22 | Live | Johnson Controls Inc. (York International Norman) | COLEMAN | LX SERIES | Singlezone Ducted, Centrally Ducted | 205541229 |  | HRCU-A-CB | CH16B3622 |  | CU48CXA1+TXV | TM9V100C20MP12 | 10.75 | 16.5 | 9.5 |  |  |  |  | FALSE | FALSE | FALSE |  | 64 | 52 | 52 | TRUE | N/A | [5 empty] | R-410A | USA, Canada | 18100 | 1.29 | 4.11 | 34800 | 3.24 | 3.15 | 34800 | 3.24 | 3.15 | 20200 | 1.04 | 5.69 | 37400 | 2.71 | 4.04 | 17800 | 1.27 | 4.11 | 35000 | 2.9 | 3.54 | 35000 | 2.9 | 3.54 | 9900 | 1.3 | 2.23 | 22400 | 2.41 | 2.72 | 22400 | 2.41 | 2.72 | 6400 | 1.1 | 1.71 |  |  |  | 18200 | 2.25 | 2.37
04/28/22 | Live | Johnson Controls Inc. (York International Norman) | COLEMAN | LX SERIES | Singlezone Ducted, Centrally Ducted | 203089021 |  | HRCU-A-CB | CH16B3622 |  | CF48CBCA1 | TP9C100C20MP13 | 10.75 | 16.5 | 9.5 |  |  |  |  | FALSE | FALSE | FALSE |  | 64 | 52 | 52 | TRUE | N/A | [5 empty] | R-410A | USA, Canada | 18100 | 1.29 | 4.11 | 34800 | 3.24 | 3.15 | 34800 | 3.24 | 3.15 | 20200 | 1.04 | 5.69 | 37400 | 2.71 | 4.04 | 17800 | 1.27 | 4.11 | 35000 | 2.9 | 3.54 | 35000 | 2.9 | 3.54 | 9900 | 1.3 | 2.23 | 22400 | 2.41 | 2.72 | 22400 | 2.41 | 2.72 | 6400 | 1.1 | 1.71 |  |  |  | 18200 | 2.25 | 2.37
04/28/22 | Live | Johnson Controls Inc. (York International Norman) | COLEMAN | LX SERIES | Singlezone Ducted, Centrally Ducted | 205541240 |  | HRCU-A-CB | CH16B3622 |  | CM48CXA1+TXV | TP9C100C20MP13 | 10.75 | 16.5 | 9.5 |  |  |  |  | FALSE | FALSE | FALSE |  | 64 | 52 | 52 | TRUE | N/A | [5 empty] | R-410A | USA, Canada | 18100 | 1.29 | 4.11 | 34800 | 3.24 | 3.15 | 34800 | 3.24 | 3.15 | 20200 | 1.04 | 5.69 | 37400 | 2.71 | 4.04 | 17800 | 1.27 | 4.11 | 35000 | 2.9 | 3.54 | 35000 | 2.9 | 3.54 | 9900 | 1.3 | 2.23 | 22400 | 2.41 | 2.72 | 22400 | 2.41 | 2.72 | 6400 | 1.1 | 1.71 |  |  |  | 18200 | 2.25 | 2.37
04/28/22 | Live | Johnson Controls Inc. (York International Norman) | COLEMAN | LX SERIES | Singlezone Ducted, Centrally Ducted | 203089068 |  | HRCU-A-CB | CH16B3622 |  | CM48CBCA1 | TP9C100C20MP13 | 10.75 | 16.5 | 9.5 |  |  |  |  | FALSE | FALSE | FALSE |  | 64 | 52 | 52 | TRUE | N/A | [5 empty] | R-410A | USA, Canada | 18100 | 1.29 | 4.11 | 34800 | 3.24 | 3.15 | 34800 | 3.24 | 3.15 | 20200 | 1.04 | 5.69 | 37400 | 2.71 | 4.04 | 17800 | 1.27 | 4.11 | 35000 | 2.9 | 3.54 | 35000 | 2.9 | 3.54 | 9900 | 1.3 | 2.23 | 22400 | 2.41 | 2.72 | 22400 | 2.41 | 2.72 | 6400 | 1.1 | 1.71 |  |  |  | 18200 | 2.25 | 2.37
04/28/22 | Live | Johnson Controls Inc. (York International Norman) | COLEMAN | LX SERIES | Singlezone Ducted, Centrally Ducted | 205541251 |  | HRCU-A-CB | CH16B3622 |  | CU48CXA1+TXV | TP9C100C20MP13 | 10.75 | 16.5 | 9.5 |  |  |  |  | FALSE | FALSE | FALSE |  | 64 | 52 | 52 | TRUE | N/A | [5 empty] | R-410A | USA, Canada | 18100 | 1.29 | 4.11 | 34800 | 3.24 | 3.15 | 34800 | 3.24 | 3.15 | 20200 | 1.04 | 5.69 | 37400 | 2.71 | 4.04 | 17800 | 1.27 | 4.11 | 35000 | 2.9 | 3.54 | 35000 | 2.9 | 3.54 | 9900 | 1.3 | 2.23 | 22400 | 2.41 | 2.72 | 22400 | 2.41 | 2.72 | 6400 | 1.1 | 1.71 |  |  |  | 18200 | 2.25 | 2.37
04/28/22 | Live | Johnson Controls Inc. (York International Norman) | COLEMAN | LX SERIES | Singlezone Ducted, Centrally Ducted | 205541262 |  | HRCU-A-CB | CH16B3622 |  | CM48CXA1+TXV | CP9C100C20MP13 | 10.75 | 16.5 | 9.5 |  |  |  |  | FALSE | FALSE | FALSE |  | 64 | 52 | 52 | TRUE | N/A | [5 empty] | R-410A | USA, Canada | 18100 | 1.29 | 4.11 | 34800 | 3.24 | 3.15 | 34800 | 3.24 | 3.15 | 20200 | 1.04 | 5.69 | 37400 | 2.71 | 4.04 | 17800 | 1.27 | 4.11 | 35000 | 2.9 | 3.54 | 35000 | 2.9 | 3.54 | 9900 | 1.3 | 2.23 | 22400 | 2.41 | 2.72 | 22400 | 2.41 | 2.72 | 6400 | 1.1 | 1.71 |  |  |  | 18200 | 2.25 | 2.37
04/28/22 | Live | Johnson Controls Inc. (York International Norman) | COLEMAN | LX SERIES | Singlezone Ducted, Centrally Ducted | 203089040 |  | HRCU-A-CB | CH16B3622 |  | CF48CBCA1 | CP9C100C20MP13 | 10.75 | 16.5 | 9.5 |  |  |  |  | FALSE | FALSE | FALSE |  | 64 | 52 | 52 | TRUE | N/A | [5 empty] | R-410A | USA, Canada | 18100 | 1.29 | 4.11 | 34800 | 3.24 | 3.15 | 34800 | 3.24 | 3.15 | 20200 | 1.04 | 5.69 | 37400 | 2.71 | 4.04 | 17800 | 1.27 | 4.11 | 35000 | 2.9 | 3.54 | 35000 | 2.9 | 3.54 | 9900 | 1.3 | 2.23 | 22400 | 2.41 | 2.72 | 22400 | 2.41 | 2.72 | 6400 | 1.1 | 1.71 |  |  |  | 18200 | 2.25 | 2.37
04/28/22 | Live | Johnson Controls Inc. (York International Norman) | COLEMAN | LX SERIES | Singlezone Ducted, Centrally Ducted | 203089087 |  | HRCU-A-CB | CH16B3622 |  | CM48CBCA1 | CP9C100C20MP13 | 10.75 | 16.5 | 9.5 |  |  |  |  | FALSE | FALSE | FALSE |  | 64 | 52 | 52 | TRUE | N/A | [5 empty] | R-410A | USA, Canada | 18100 | 1.29 | 4.11 | 34800 | 3.24 | 3.15 | 34800 | 3.24 | 3.15 | 20200 | 1.04 | 5.69 | 37400 | 2.71 | 4.04 | 17800 | 1.27 | 4.11 | 35000 | 2.9 | 3.54 | 35000 | 2.9 | 3.54 | 9900 | 1.3 | 2.23 | 22400 | 2.41 | 2.72 | 22400 | 2.41 | 2.72 | 6400 | 1.1 | 1.71 |  |  |  | 18200 | 2.25 | 2.37
04/28/22 | Live | Johnson Controls Inc. (York International Norman) | COLEMAN | LX SERIES | Singlezone Ducted, Centrally Ducted | 205541267 |  | HRCU-A-CB | CH16B3622 |  | CU48CXA1+TXV | CP9C100C20MP13 | 10.75 | 16.5 | 9.5 |  |  |  |  | FALSE | FALSE | FALSE |  | 64 | 52 | 52 | TRUE | N/A | [5 empty] | R-410A | USA, Canada | 18100 | 1.29 | 4.11 | 34800 | 3.24 | 3.15 | 34800 | 3.24 | 3.15 | 20200 | 1.04 | 5.69 | 37400 | 2.71 | 4.04 | 17800 | 1.27 | 4.11 | 35000 | 2.9 | 3.54 | 35000 | 2.9 | 3.54 | 9900 | 1.3 | 2.23 | 22400 | 2.41 | 2.72 | 22400 | 2.41 | 2.72 | 6400 | 1.1 | 1.71 |  |  |  | 18200 | 2.25 | 2.37
04/28/22 | Live | Johnson Controls Inc. (York International Norman) | COLEMAN | LX SERIES | Singlezone Ducted, Centrally Ducted | 205541271 |  | HRCU-A-CB | CH16B3622 |  | CF42DXA1+TXV | TM9V100C20MP12 | 10.75 | 16.5 | 9.75 |  |  |  |  | FALSE | FALSE | FALSE |  | 64 | 52 | 52 | TRUE | N/A | [5 empty] | R-410A | USA, Canada | 17700 | 1.27 | 4.08 | 34800 | 3.24 | 3.15 | 34800 | 3.24 | 3.15 | 20000 | 1.04 | 5.64 | 37400 | 2.71 | 4.04 | 17900 | 1.28 | 4.1 | 35000 | 2.91 | 3.52 | 35000 | 2.91 | 3.52 | 10000 | 1.32 | 2.22 | 22400 | 2.41 | 2.72 | 22400 | 2.41 | 2.72 | 6500 | 1.12 | 1.7 |  |  |  | 18200 | 2.27 | 2.35
04/28/22 | Live | Johnson Controls Inc. (York International Norman) | COLEMAN | LX SERIES | Singlezone Ducted, Centrally Ducted | 205541283 |  | HRCU-A-CB | CH16B3622 |  | CF42DXA1+TXV | TP9C100C20MP13 | 10.75 | 16.5 | 9.75 |  |  |  |  | FALSE | FALSE | FALSE |  | 64 | 52 | 52 | TRUE | N/A | [5 empty] | R-410A | USA, Canada | 17700 | 1.27 | 4.08 | 34800 | 3.24 | 3.15 | 34800 | 3.24 | 3.15 | 20000 | 1.04 | 5.64 | 37400 | 2.71 | 4.04 | 17900 | 1.28 | 4.1 | 35000 | 2.91 | 3.52 | 35000 | 2.91 | 3.52 | 10000 | 1.32 | 2.22 | 22400 | 2.41 | 2.72 | 22400 | 2.41 | 2.72 | 6500 | 1.12 | 1.7 |  |  |  | 18200 | 2.27 | 2.35
04/28/22 | Live | Johnson Controls Inc. (York International Norman) | COLEMAN | LX SERIES | Singlezone Ducted, Centrally Ducted | 205541293 |  | HRCU-A-CB | CH16B3622 |  | CF42DXA1+TXV | CP9C100C20MP13 | 10.75 | 16.5 | 9.75 |  |  |  |  | FALSE | FALSE | FALSE |  | 64 | 52 | 52 | TRUE | N/A | [5 empty] | R-410A | USA, Canada | 17700 | 1.27 | 4.08 | 34800 | 3.24 | 3.15 | 34800 | 3.24 | 3.15 | 20000 | 1.04 | 5.64 | 37400 | 2.71 | 4.04 | 17900 | 1.28 | 4.1 | 35000 | 2.91 | 3.52 | 35000 | 2.91 | 3.52 | 10000 | 1.32 | 2.22 | 22400 | 2.41 | 2.72 | 22400 | 2.41 | 2.72 | 6500 | 1.12 | 1.7 |  |  |  | 18200 | 2.27 | 2.35
04/28/22 | Live | Johnson Controls Inc. (York International Norman) | COLEMAN | LX SERIES | Singlezone Ducted, Centrally Ducted | 205541301 |  | HRCU-A-CB | CH16B3622 |  | CM42DXA1+TXV | TM9V100C20MP12 | 10.75 | 16.5 | 9.75 |  |  |  |  | FALSE | FALSE | FALSE |  | 64 | 52 | 52 | TRUE | N/A | [5 empty] | R-410A | USA, Canada | 17700 | 1.27 | 4.08 | 34800 | 3.24 | 3.15 | 34800 | 3.24 | 3.15 | 20000 | 1.04 | 5.64 | 37400 | 2.71 | 4.04 | 17900 | 1.28 | 4.1 | 35000 | 2.91 | 3.52 | 35000 | 2.91 | 3.52 | 10000 | 1.32 | 2.22 | 22400 | 2.41 | 2.72 | 22400 | 2.41 | 2.72 | 6500 | 1.12 | 1.7 |  |  |  | 18200 | 2.27 | 2.35
04/28/22 | Live | Johnson Controls Inc. (York International Norman) | COLEMAN | LX SERIES | Singlezone Ducted, Centrally Ducted | 205541316 |  | HRCU-A-CB | CH16B3622 |  | CM42DXA1+TXV | TP9C100C20MP13 | 10.75 | 16.5 | 9.75 |  |  |  |  | FALSE | FALSE | FALSE |  | 64 | 52 | 52 | TRUE | N/A | [5 empty] | R-410A | USA, Canada | 17700 | 1.27 | 4.08 | 34800 | 3.24 | 3.15 | 34800 | 3.24 | 3.15 | 20000 | 1.04 | 5.64 | 37400 | 2.71 | 4.04 | 17900 | 1.28 | 4.1 | 35000 | 2.91 | 3.52 | 35000 | 2.91 | 3.52 | 10000 | 1.32 | 2.22 | 22400 | 2.41 | 2.72 | 22400 | 2.41 | 2.72 | 6500 | 1.12 | 1.7 |  |  |  | 18200 | 2.27 | 2.35
04/28/22 | Live | Johnson Controls Inc. (York International Norman) | COLEMAN | LX SERIES | Singlezone Ducted, Centrally Ducted | 205541325 |  | HRCU-A-CB | CH16B3622 |  | CM42DXA1+TXV | CP9C100C20MP13 | 10.75 | 16.5 | 9.75 |  |  |  |  | FALSE | FALSE | FALSE |  | 64 | 52 | 52 | TRUE | N/A | [5 empty] | R-410A | USA, Canada | 17700 | 1.27 | 4.08 | 34800 | 3.24 | 3.15 | 34800 | 3.24 | 3.15 | 20000 | 1.04 | 5.64 | 37400 | 2.71 | 4.04 | 17900 | 1.28 | 4.1 | 35000 | 2.91 | 3.52 | 35000 | 2.91 | 3.52 | 10000 | 1.32 | 2.22 | 22400 | 2.41 | 2.72 | 22400 | 2.41 | 2.72 | 6500 | 1.12 | 1.7 |  |  |  | 18200 | 2.27 | 2.35
04/28/22 | Live | Johnson Controls Inc. (York International Norman) | COLEMAN | LX SERIES | Singlezone Ducted, Centrally Ducted | 205541330 |  | HRCU-A-CB | CH16B3622 |  | CF42DXA1+TXV | TM9V100C16MP12 | 11 | 16.75 | 9.5 |  |  |  |  | FALSE | FALSE | FALSE |  | 62 | 50 | 50 | TRUE | N/A | [5 empty] | R-410A | USA, Canada | 17600 | 1.27 | 4.06 | 33800 | 3.07 | 3.23 | 33800 | 3.07 | 3.23 | 19900 | 1.03 | 5.66 | 36000 | 2.59 | 4.07 | 17800 | 1.28 | 4.08 | 34800 | 3.02 | 3.38 | 34800 | 3.02 | 3.38 | 9900 | 1.34 | 2.17 | 21800 | 2.33 | 2.74 | 21800 | 2.33 | 2.74 | 6400 | 1.14 | 1.65 |  |  |  | 17600 | 2.37 | 2.18
04/28/22 | Live | Johnson Controls Inc. (York International Norman) | COLEMAN | LX SERIES | Singlezone Ducted, Centrally Ducted | 205541340 |  | HRCU-A-CB | CH16B3622 |  | CF42DXA1+TXV | TP9C100C16MP13 | 11 | 16.75 | 9.5 |  |  |  |  | FALSE | FALSE | FALSE |  | 62 | 50 | 50 | TRUE | N/A | [5 empty] | R-410A | USA, Canada | 17600 | 1.27 | 4.06 | 33800 | 3.07 | 3.23 | 33800 | 3.07 | 3.23 | 19900 | 1.03 | 5.66 | 36000 | 2.59 | 4.07 | 17800 | 1.28 | 4.08 | 34800 | 3.02 | 3.38 | 34800 | 3.02 | 3.38 | 9900 | 1.34 | 2.17 | 21800 | 2.33 | 2.74 | 21800 | 2.33 | 2.74 | 6400 | 1.14 | 1.65 |  |  |  | 17600 | 2.37 | 2.18
04/28/22 | Live | Johnson Controls Inc. (York International Norman) | COLEMAN | LX SERIES | Singlezone Ducted, Centrally Ducted | 205541351 |  | HRCU-A-CB | CH16B3622 |  | CF42DXA1+TXV | CP9C100C16MP13 | 11 | 16.75 | 9.5 |  |  |  |  | FALSE | FALSE | FALSE |  | 62 | 50 | 50 | TRUE | N/A | [5 empty] | R-410A | USA, Canada | 17600 | 1.27 | 4.06 | 33800 | 3.07 | 3.23 | 33800 | 3.07 | 3.23 | 19900 | 1.03 | 5.66 | 36000 | 2.59 | 4.07 | 17800 | 1.28 | 4.08 | 34800 | 3.02 | 3.38 | 34800 | 3.02 | 3.38 | 9900 | 1.34 | 2.17 | 21800 | 2.33 | 2.74 | 21800 | 2.33 | 2.74 | 6400 | 1.14 | 1.65 |  |  |  | 17600 | 2.37 | 2.18
04/28/22 | Live | Johnson Controls Inc. (York International Norman) | COLEMAN | LX SERIES | Singlezone Ducted, Centrally Ducted | 205541357 |  | HRCU-A-CB | CH16B3622 |  | CM42DXA1+TXV | TM9V100C16MP12 | 11 | 16.75 | 9.5 |  |  |  |  | FALSE | FALSE | FALSE |  | 62 | 50 | 50 | TRUE | N/A | [5 empty] | R-410A | USA, Canada | 17600 | 1.27 | 4.06 | 33800 | 3.07 | 3.23 | 33800 | 3.07 | 3.23 | 19900 | 1.03 | 5.66 | 36000 | 2.59 | 4.07 | 17800 | 1.28 | 4.08 | 34800 | 3.02 | 3.38 | 34800 | 3.02 | 3.38 | 9900 | 1.34 | 2.17 | 21800 | 2.33 | 2.74 | 21800 | 2.33 | 2.74 | 6400 | 1.14 | 1.65 |  |  |  | 17600 | 2.37 | 2.18
04/28/22 | Live | Johnson Controls Inc. (York International Norman) | COLEMAN | LX SERIES | Singlezone Ducted, Centrally Ducted | 205541368 |  | HRCU-A-CB | CH16B3622 |  | CM42DXA1+TXV | TP9C100C16MP13 | 11 | 16.75 | 9.5 |  |  |  |  | FALSE | FALSE | FALSE |  | 62 | 50 | 50 | TRUE | N/A | [5 empty] | R-410A | USA, Canada | 17600 | 1.27 | 4.06 | 33800 | 3.07 | 3.23 | 33800 | 3.07 | 3.23 | 19900 | 1.03 | 5.66 | 36000 | 2.59 | 4.07 | 17800 | 1.28 | 4.08 | 34800 | 3.02 | 3.38 | 34800 | 3.02 | 3.38 | 9900 | 1.34 | 2.17 | 21800 | 2.33 | 2.74 | 21800 | 2.33 | 2.74 | 6400 | 1.14 | 1.65 |  |  |  | 17600 | 2.37 | 2.18
04/28/22 | Live | Johnson Controls Inc. (York International Norman) | COLEMAN | LX SERIES | Singlezone Ducted, Centrally Ducted | 205541380 |  | HRCU-A-CB | CH16B3622 |  | CM42DXA1+TXV | CP9C100C16MP13 | 11 | 16.75 | 9.5 |  |  |  |  | FALSE | FALSE | FALSE |  | 62 | 50 | 50 | TRUE | N/A | [5 empty] | R-410A | USA, Canada | 17600 | 1.27 | 4.06 | 33800 | 3.07 | 3.23 | 33800 | 3.07 | 3.23 | 19900 | 1.03 | 5.66 | 36000 | 2.59 | 4.07 | 17800 | 1.28 | 4.08 | 34800 | 3.02 | 3.38 | 34800 | 3.02 | 3.38 | 9900 | 1.34 | 2.17 | 21800 | 2.33 | 2.74 | 21800 | 2.33 | 2.74 | 6400 | 1.14 | 1.65 |  |  |  | 17600 | 2.37 | 2.18
04/28/22 | Live | Johnson Controls Inc. (York International Norman) | COLEMAN | LX SERIES | Singlezone Ducted, Centrally Ducted | 205541386 |  | HRCU-A-CB | CH16B3622 |  | CF42CXA1+TXV | TM9V100C16MP12 | 11 | 16.5 | 9.5 |  |  |  |  | FALSE | FALSE | FALSE |  | 62 | 50 | 50 | TRUE | N/A | [5 empty] | R-410A | USA, Canada | 17600 | 1.27 | 4.06 | 33800 | 3.07 | 3.23 | 33800 | 3.07 | 3.23 | 19900 | 1.04 | 5.61 | 35800 | 2.58 | 4.07 | 17800 | 1.29 | 4.04 | 34800 | 3.02 | 3.38 | 34800 | 3.02 | 3.38 | 9900 | 1.34 | 2.17 | 21800 | 2.35 | 2.72 | 21800 | 2.35 | 2.72 | 6400 | 1.14 | 1.65 |  |  |  | 17600 | 2.37 | 2.18
04/28/22 | Live | Johnson Controls Inc. (York International Norman) | COLEMAN | LX SERIES | Singlezone Ducted, Centrally Ducted | 205541397 |  | HRCU-A-CB | CH16B3622 |  | CF42CXA1+TXV | TP9C100C16MP13 | 11 | 16.5 | 9.5 |  |  |  |  | FALSE | FALSE | FALSE |  | 62 | 50 | 50 | TRUE | N/A | [5 empty] | R-410A | USA, Canada | 17600 | 1.27 | 4.06 | 33800 | 3.07 | 3.23 | 33800 | 3.07 | 3.23 | 19900 | 1.04 | 5.61 | 35800 | 2.58 | 4.07 | 17800 | 1.29 | 4.04 | 34800 | 3.02 | 3.38 | 34800 | 3.02 | 3.38 | 9900 | 1.34 | 2.17 | 21800 | 2.35 | 2.72 | 21800 | 2.35 | 2.72 | 6400 | 1.14 | 1.65 |  |  |  | 17600 | 2.37 | 2.18
04/28/22 | Live | Johnson Controls Inc. (York International Norman) | COLEMAN | LX SERIES | Singlezone Ducted, Centrally Ducted | 203090328 |  | HRCU-A-CB | CH16B3622 |  | CF42CBCA1 | TM9V100C16MP12 | 11 | 16.5 | 9.5 |  |  |  |  | FALSE | FALSE | FALSE |  | 62 | 50 | 50 | TRUE | N/A | [5 empty] | R-410A | USA, Canada | 17600 | 1.27 | 4.06 | 33800 | 3.07 | 3.23 | 33800 | 3.07 | 3.23 | 19900 | 1.04 | 5.61 | 35800 | 2.58 | 4.07 | 17800 | 1.29 | 4.04 | 34800 | 3.02 | 3.38 | 34800 | 3.02 | 3.38 | 9900 | 1.34 | 2.17 | 21800 | 2.35 | 2.72 | 21800 | 2.35 | 2.72 | 6400 | 1.14 | 1.65 |  |  |  | 17600 | 2.37 | 2.18
04/28/22 | Live | Johnson Controls Inc. (York International Norman) | COLEMAN | LX SERIES | Singlezone Ducted, Centrally Ducted | 205541409 |  | HRCU-A-CB | CH16B3622 |  | CF42CXA1+TXV | CP9C100C16MP13 | 11 | 16.5 | 9.5 |  |  |  |  | FALSE | FALSE | FALSE |  | 62 | 50 | 50 | TRUE | N/A | [5 empty] | R-410A | USA, Canada | 17600 | 1.27 | 4.06 | 33800 | 3.07 | 3.23 | 33800 | 3.07 | 3.23 | 19900 | 1.04 | 5.61 | 35800 | 2.58 | 4.07 | 17800 | 1.29 | 4.04 | 34800 | 3.02 | 3.38 | 34800 | 3.02 | 3.38 | 9900 | 1.34 | 2.17 | 21800 | 2.35 | 2.72 | 21800 | 2.35 | 2.72 | 6400 | 1.14 | 1.65 |  |  |  | 17600 | 2.37 | 2.18
04/28/22 | Live | Johnson Controls Inc. (York International Norman) | COLEMAN | LX SERIES | Singlezone Ducted, Centrally Ducted | 205541415 |  | HRCU-A-CB | CH16B3622 |  | CM42CXA1+TXV | TM9V100C16MP12 | 11 | 16.5 | 9.5 |  |  |  |  | FALSE | FALSE | FALSE |  | 62 | 50 | 50 | TRUE | N/A | [5 empty] | R-410A | USA, Canada | 17600 | 1.27 | 4.06 | 33800 | 3.07 | 3.23 | 33800 | 3.07 | 3.23 | 19900 | 1.04 | 5.61 | 35800 | 2.58 | 4.07 | 17800 | 1.29 | 4.04 | 34800 | 3.02 | 3.38 | 34800 | 3.02 | 3.38 | 9900 | 1.34 | 2.17 | 21800 | 2.35 | 2.72 | 21800 | 2.35 | 2.72 | 6400 | 1.14 | 1.65 |  |  |  | 17600 | 2.37 | 2.18
04/28/22 | Live | Johnson Controls Inc. (York International Norman) | COLEMAN | LX SERIES | Singlezone Ducted, Centrally Ducted | 203090374 |  | HRCU-A-CB | CH16B3622 |  | CM42CBCA1 | TM9V100C16MP12 | 11 | 16.5 | 9.5 |  |  |  |  | FALSE | FALSE | FALSE |  | 62 | 50 | 50 | TRUE | N/A | [5 empty] | R-410A | USA, Canada | 17600 | 1.27 | 4.06 | 33800 | 3.07 | 3.23 | 33800 | 3.07 | 3.23 | 19900 | 1.04 | 5.61 | 35800 | 2.58 | 4.07 | 17800 | 1.29 | 4.04 | 34800 | 3.02 | 3.38 | 34800 | 3.02 | 3.38 | 9900 | 1.34 | 2.17 | 21800 | 2.35 | 2.72 | 21800 | 2.35 | 2.72 | 6400 | 1.14 | 1.65 |  |  |  | 17600 | 2.37 | 2.18
04/28/22 | Live | Johnson Controls Inc. (York International Norman) | COLEMAN | LX SERIES | Singlezone Ducted, Centrally Ducted | 205541426 |  | HRCU-A-CB | CH16B3622 |  | CU42CXA1+TXV | TM9V100C16MP12 | 11 | 16.5 | 9.5 |  |  |  |  | FALSE | FALSE | FALSE |  | 62 | 50 | 50 | TRUE | N/A | [5 empty] | R-410A | USA, Canada | 17600 | 1.27 | 4.06 | 33800 | 3.07 | 3.23 | 33800 | 3.07 | 3.23 | 19900 | 1.04 | 5.61 | 35800 | 2.58 | 4.07 | 17800 | 1.29 | 4.04 | 34800 | 3.02 | 3.38 | 34800 | 3.02 | 3.38 | 9900 | 1.34 | 2.17 | 21800 | 2.35 | 2.72 | 21800 | 2.35 | 2.72 | 6400 | 1.14 | 1.65 |  |  |  | 17600 | 2.37 | 2.18
04/28/22 | Live | Johnson Controls Inc. (York International Norman) | COLEMAN | LX SERIES | Singlezone Ducted, Centrally Ducted | 203090346 |  | HRCU-A-CB | CH16B3622 |  | CF42CBCA1 | TP9C100C16MP13 | 11 | 16.5 | 9.5 |  |  |  |  | FALSE | FALSE | FALSE |  | 62 | 50 | 50 | TRUE | N/A | [5 empty] | R-410A | USA, Canada | 17600 | 1.27 | 4.06 | 33800 | 3.07 | 3.23 | 33800 | 3.07 | 3.23 | 19900 | 1.04 | 5.61 | 35800 | 2.58 | 4.07 | 17800 | 1.29 | 4.04 | 34800 | 3.02 | 3.38 | 34800 | 3.02 | 3.38 | 9900 | 1.34 | 2.17 | 21800 | 2.35 | 2.72 | 21800 | 2.35 | 2.72 | 6400 | 1.14 | 1.65 |  |  |  | 17600 | 2.37 | 2.18
04/28/22 | Live | Johnson Controls Inc. (York International Norman) | COLEMAN | LX SERIES | Singlezone Ducted, Centrally Ducted | 205541438 |  | HRCU-A-CB | CH16B3622 |  | CM42CXA1+TXV | TP9C100C16MP13 | 11 | 16.5 | 9.5 |  |  |  |  | FALSE | FALSE | FALSE |  | 62 | 50 | 50 | TRUE | N/A | [5 empty] | R-410A | USA, Canada | 17600 | 1.27 | 4.06 | 33800 | 3.07 | 3.23 | 33800 | 3.07 | 3.23 | 19900 | 1.04 | 5.61 | 35800 | 2.58 | 4.07 | 17800 | 1.29 | 4.04 | 34800 | 3.02 | 3.38 | 34800 | 3.02 | 3.38 | 9900 | 1.34 | 2.17 | 21800 | 2.35 | 2.72 | 21800 | 2.35 | 2.72 | 6400 | 1.14 | 1.65 |  |  |  | 17600 | 2.37 | 2.18
04/28/22 | Live | Johnson Controls Inc. (York International Norman) | COLEMAN | LX SERIES | Singlezone Ducted, Centrally Ducted | 203090391 |  | HRCU-A-CB | CH16B3622 |  | CM42CBCA1 | TP9C100C16MP13 | 11 | 16.5 | 9.5 |  |  |  |  | FALSE | FALSE | FALSE |  | 62 | 50 | 50 | TRUE | N/A | [5 empty] | R-410A | USA, Canada | 17600 | 1.27 | 4.06 | 33800 | 3.07 | 3.23 | 33800 | 3.07 | 3.23 | 19900 | 1.04 | 5.61 | 35800 | 2.58 | 4.07 | 17800 | 1.29 | 4.04 | 34800 | 3.02 | 3.38 | 34800 | 3.02 | 3.38 | 9900 | 1.34 | 2.17 | 21800 | 2.35 | 2.72 | 21800 | 2.35 | 2.72 | 6400 | 1.14 | 1.65 |  |  |  | 17600 | 2.37 | 2.18
04/28/22 | Live | Johnson Controls Inc. (York International Norman) | COLEMAN | LX SERIES | Singlezone Ducted, Centrally Ducted | 205541450 |  | HRCU-A-CB | CH16B3622 |  | CU42CXA1+TXV | TP9C100C16MP13 | 11 | 16.5 | 9.5 |  |  |  |  | FALSE | FALSE | FALSE |  | 62 | 50 | 50 | TRUE | N/A | [5 empty] | R-410A | USA, Canada | 17600 | 1.27 | 4.06 | 33800 | 3.07 | 3.23 | 33800 | 3.07 | 3.23 | 19900 | 1.04 | 5.61 | 35800 | 2.58 | 4.07 | 17800 | 1.29 | 4.04 | 34800 | 3.02 | 3.38 | 34800 | 3.02 | 3.38 | 9900 | 1.34 | 2.17 | 21800 | 2.35 | 2.72 | 21800 | 2.35 | 2.72 | 6400 | 1.14 | 1.65 |  |  |  | 17600 | 2.37 | 2.18
04/28/22 | Live | Johnson Controls Inc. (York International Norman) | COLEMAN | LX SERIES | Singlezone Ducted, Centrally Ducted | 203090365 |  | HRCU-A-CB | CH16B3622 |  | CF42CBCA1 | CP9C100C16MP13 | 11 | 16.5 | 9.5 |  |  |  |  | FALSE | FALSE | FALSE |  | 62 | 50 | 50 | TRUE | N/A | [5 empty] | R-410A | USA, Canada | 17600 | 1.27 | 4.06 | 33800 | 3.07 | 3.23 | 33800 | 3.07 | 3.23 | 19900 | 1.04 | 5.61 | 35800 | 2.58 | 4.07 | 17800 | 1.29 | 4.04 | 34800 | 3.02 | 3.38 | 34800 | 3.02 | 3.38 | 9900 | 1.34 | 2.17 | 21800 | 2.35 | 2.72 | 21800 | 2.35 | 2.72 | 6400 | 1.14 | 1.65 |  |  |  | 17600 | 2.37 | 2.18
04/28/22 | Live | Johnson Controls Inc. (York International Norman) | COLEMAN | LX SERIES | Singlezone Ducted, Centrally Ducted | 205541463 |  | HRCU-A-CB | CH16B3622 |  | CM42CXA1+TXV | CP9C100C16MP13 | 11 | 16.5 | 9.5 |  |  |  |  | FALSE | FALSE | FALSE |  | 62 | 50 | 50 | TRUE | N/A | [5 empty] | R-410A | USA, Canada | 17600 | 1.27 | 4.06 | 33800 | 3.07 | 3.23 | 33800 | 3.07 | 3.23 | 19900 | 1.04 | 5.61 | 35800 | 2.58 | 4.07 | 17800 | 1.29 | 4.04 | 34800 | 3.02 | 3.38 | 34800 | 3.02 | 3.38 | 9900 | 1.34 | 2.17 | 21800 | 2.35 | 2.72 | 21800 | 2.35 | 2.72 | 6400 | 1.14 | 1.65 |  |  |  | 17600 | 2.37 | 2.18
04/28/22 | Live | Johnson Controls Inc. (York International Norman) | COLEMAN | LX SERIES | Singlezone Ducted, Centrally Ducted | 203090408 |  | HRCU-A-CB | CH16B3622 |  | CM42CBCA1 | CP9C100C16MP13 | 11 | 16.5 | 9.5 |  |  |  |  | FALSE | FALSE | FALSE |  | 62 | 50 | 50 | TRUE | N/A | [5 empty] | R-410A | USA, Canada | 17600 | 1.27 | 4.06 | 33800 | 3.07 | 3.23 | 33800 | 3.07 | 3.23 | 19900 | 1.04 | 5.61 | 35800 | 2.58 | 4.07 | 17800 | 1.29 | 4.04 | 34800 | 3.02 | 3.38 | 34800 | 3.02 | 3.38 | 9900 | 1.34 | 2.17 | 21800 | 2.35 | 2.72 | 21800 | 2.35 | 2.72 | 6400 | 1.14 | 1.65 |  |  |  | 17600 | 2.37 | 2.18
04/28/22 | Live | Johnson Controls Inc. (York International Norman) | COLEMAN | LX SERIES | Singlezone Ducted, Centrally Ducted | 205541468 |  | HRCU-A-CB | CH16B3622 |  | CU42CXA1+TXV | CP9C100C16MP13 | 11 | 16.5 | 9.5 |  |  |  |  | FALSE | FALSE | FALSE |  | 62 | 50 | 50 | TRUE | N/A | [5 empty] | R-410A | USA, Canada | 17600 | 1.27 | 4.06 | 33800 | 3.07 | 3.23 | 33800 | 3.07 | 3.23 | 19900 | 1.04 | 5.61 | 35800 | 2.58 | 4.07 | 17800 | 1.29 | 4.04 | 34800 | 3.02 | 3.38 | 34800 | 3.02 | 3.38 | 9900 | 1.34 | 2.17 | 21800 | 2.35 | 2.72 | 21800 | 2.35 | 2.72 | 6400 | 1.14 | 1.65 |  |  |  | 17600 | 2.37 | 2.18
04/28/22 | Live | Johnson Controls Inc. (York International Norman) | COLEMAN | LX SERIES | Singlezone Ducted, Centrally Ducted | 205541474 |  | HRCU-A-CB | CH16B3622 |  | CF36CXA1+TXV | TM9V100C16MP12 | 11 | 16.25 | 9.5 |  |  |  |  | FALSE | FALSE | FALSE |  | 62 | 50 | 50 | TRUE | N/A | [5 empty] | R-410A | USA, Canada | 17900 | 1.28 | 4.1 | 34000 | 3.09 | 3.22 | 34000 | 3.09 | 3.22 | 20000 | 1.04 | 5.64 | 36400 | 2.63 | 4.06 | 18000 | 1.31 | 4.03 | 35000 | 3.04 | 3.37 | 35000 | 3.04 | 3.37 | 10100 | 1.36 | 2.18 | 22000 | 2.37 | 2.72 | 22000 | 2.37 | 2.72 | 6600 | 1.16 | 1.67 |  |  |  | 17800 | 2.39 | 2.18
04/28/22 | Live | Johnson Controls Inc. (York International Norman) | COLEMAN | LX SERIES | Singlezone Ducted, Centrally Ducted | 205541486 |  | HRCU-A-CB | CH16B3622 |  | CF36CXA1+TXV | TP9C100C16MP13 | 11 | 16.25 | 9.5 |  |  |  |  | FALSE | FALSE | FALSE |  | 62 | 50 | 50 | TRUE | N/A | [5 empty] | R-410A | USA, Canada | 17900 | 1.28 | 4.1 | 34000 | 3.09 | 3.22 | 34000 | 3.09 | 3.22 | 20000 | 1.04 | 5.64 | 36400 | 2.63 | 4.06 | 18000 | 1.31 | 4.03 | 35000 | 3.04 | 3.37 | 35000 | 3.04 | 3.37 | 10100 | 1.36 | 2.18 | 22000 | 2.37 | 2.72 | 22000 | 2.37 | 2.72 | 6600 | 1.16 | 1.67 |  |  |  | 17800 | 2.39 | 2.18
04/28/22 | Live | Johnson Controls Inc. (York International Norman) | COLEMAN | LX SERIES | Singlezone Ducted, Centrally Ducted | 205541497 |  | HRCU-A-CB | CH16B3622 |  | CF36CXA1+TXV | CP9C100C16MP13 | 11 | 16.25 | 9.5 |  |  |  |  | FALSE | FALSE | FALSE |  | 62 | 50 | 50 | TRUE | N/A | [5 empty] | R-410A | USA, Canada | 17900 | 1.28 | 4.1 | 34000 | 3.09 | 3.22 | 34000 | 3.09 | 3.22 | 20000 | 1.04 | 5.64 | 36400 | 2.63 | 4.06 | 18000 | 1.31 | 4.03 | 35000 | 3.04 | 3.37 | 35000 | 3.04 | 3.37 | 10100 | 1.36 | 2.18 | 22000 | 2.37 | 2.72 | 22000 | 2.37 | 2.72 | 6600 | 1.16 | 1.67 |  |  |  | 17800 | 2.39 | 2.18
04/28/22 | Live | Johnson Controls Inc. (York International Norman) | COLEMAN | LX SERIES | Singlezone Ducted, Centrally Ducted | 205541504 |  | HRCU-A-CB | CH16B3622 |  | CM36CXA1+TXV | TM9V100C16MP12 | 11 | 16.25 | 9.5 |  |  |  |  | FALSE | FALSE | FALSE |  | 62 | 50 | 50 | TRUE | N/A | [5 empty] | R-410A | USA, Canada | 17900 | 1.28 | 4.1 | 34000 | 3.09 | 3.22 | 34000 | 3.09 | 3.22 | 20000 | 1.04 | 5.64 | 36400 | 2.63 | 4.06 | 18000 | 1.31 | 4.03 | 35000 | 3.04 | 3.37 | 35000 | 3.04 | 3.37 | 10100 | 1.36 | 2.18 | 22000 | 2.37 | 2.72 | 22000 | 2.37 | 2.72 | 6600 | 1.16 | 1.67 |  |  |  | 17800 | 2.39 | 2.18
04/28/22 | Live | Johnson Controls Inc. (York International Norman) | COLEMAN | LX SERIES | Singlezone Ducted, Centrally Ducted | 203090600 |  | HRCU-A-CB | CH16B3622 |  | CM36CBCA1 | TM9V100C16MP12 | 11 | 16.25 | 9.5 |  |  |  |  | FALSE | FALSE | FALSE |  | 62 | 50 | 50 | TRUE | N/A | [5 empty] | R-410A | USA, Canada | 17900 | 1.28 | 4.1 | 34000 | 3.09 | 3.22 | 34000 | 3.09 | 3.22 | 20000 | 1.04 | 5.64 | 36400 | 2.63 | 4.06 | 18000 | 1.31 | 4.03 | 35000 | 3.04 | 3.37 | 35000 | 3.04 | 3.37 | 10100 | 1.36 | 2.18 | 22000 | 2.37 | 2.72 | 22000 | 2.37 | 2.72 | 6600 | 1.16 | 1.67 |  |  |  | 17800 | 2.39 | 2.18
04/28/22 | Live | Johnson Controls Inc. (York International Norman) | COLEMAN | LX SERIES | Singlezone Ducted, Centrally Ducted | 205541516 |  | HRCU-A-CB | CH16B3622 |  | CU36CXA1+TXV | TM9V100C16MP12 | 11 | 16.25 | 9.5 |  |  |  |  | FALSE | FALSE | FALSE |  | 62 | 50 | 50 | TRUE | N/A | [5 empty] | R-410A | USA, Canada | 17900 | 1.28 | 4.1 | 34000 | 3.09 | 3.22 | 34000 | 3.09 | 3.22 | 20000 | 1.04 | 5.64 | 36400 | 2.63 | 4.06 | 18000 | 1.31 | 4.03 | 35000 | 3.04 | 3.37 | 35000 | 3.04 | 3.37 | 10100 | 1.36 | 2.18 | 22000 | 2.37 | 2.72 | 22000 | 2.37 | 2.72 | 6600 | 1.16 | 1.67 |  |  |  | 17800 | 2.39 | 2.18
04/28/22 | Live | Johnson Controls Inc. (York International Norman) | COLEMAN | LX SERIES | Singlezone Ducted, Centrally Ducted | 205541527 |  | HRCU-A-CB | CH16B3622 |  | CM36CXA1+TXV | TP9C100C16MP13 | 11 | 16.25 | 9.5 |  |  |  |  | FALSE | FALSE | FALSE |  | 62 | 50 | 50 | TRUE | N/A | [5 empty] | R-410A | USA, Canada | 17900 | 1.28 | 4.1 | 34000 | 3.09 | 3.22 | 34000 | 3.09 | 3.22 | 20000 | 1.04 | 5.64 | 36400 | 2.63 | 4.06 | 18000 | 1.31 | 4.03 | 35000 | 3.04 | 3.37 | 35000 | 3.04 | 3.37 | 10100 | 1.36 | 2.18 | 22000 | 2.37 | 2.72 | 22000 | 2.37 | 2.72 | 6600 | 1.16 | 1.67 |  |  |  | 17800 | 2.39 | 2.18
04/28/22 | Live | Johnson Controls Inc. (York International Norman) | COLEMAN | LX SERIES | Singlezone Ducted, Centrally Ducted | 203090616 |  | HRCU-A-CB | CH16B3622 |  | CM36CBCA1 | TP9C100C16MP13 | 11 | 16.25 | 9.5 |  |  |  |  | FALSE | FALSE | FALSE |  | 62 | 50 | 50 | TRUE | N/A | [5 empty] | R-410A | USA, Canada | 17900 | 1.28 | 4.1 | 34000 | 3.09 | 3.22 | 34000 | 3.09 | 3.22 | 20000 | 1.04 | 5.64 | 36400 | 2.63 | 4.06 | 18000 | 1.31 | 4.03 | 35000 | 3.04 | 3.37 | 35000 | 3.04 | 3.37 | 10100 | 1.36 | 2.18 | 22000 | 2.37 | 2.72 | 22000 | 2.37 | 2.72 | 6600 | 1.16 | 1.67 |  |  |  | 17800 | 2.39 | 2.18
04/28/22 | Live | Johnson Controls Inc. (York International Norman) | COLEMAN | LX SERIES | Singlezone Ducted, Centrally Ducted | 205541538 |  | HRCU-A-CB | CH16B3622 |  | CU36CXA1+TXV | TP9C100C16MP13 | 11 | 16.25 | 9.5 |  |  |  |  | FALSE | FALSE | FALSE |  | 62 | 50 | 50 | TRUE | N/A | [5 empty] | R-410A | USA, Canada | 17900 | 1.28 | 4.1 | 34000 | 3.09 | 3.22 | 34000 | 3.09 | 3.22 | 20000 | 1.04 | 5.64 | 36400 | 2.63 | 4.06 | 18000 | 1.31 | 4.03 | 35000 | 3.04 | 3.37 | 35000 | 3.04 | 3.37 | 10100 | 1.36 | 2.18 | 22000 | 2.37 | 2.72 | 22000 | 2.37 | 2.72 | 6600 | 1.16 | 1.67 |  |  |  | 17800 | 2.39 | 2.18
04/28/22 | Live | Johnson Controls Inc. (York International Norman) | COLEMAN | LX SERIES | Singlezone Ducted, Centrally Ducted | 205541550 |  | HRCU-A-CB | CH16B3622 |  | CM36CXA1+TXV | CP9C100C16MP13 | 11 | 16.25 | 9.5 |  |  |  |  | FALSE | FALSE | FALSE |  | 62 | 50 | 50 | TRUE | N/A | [5 empty] | R-410A | USA, Canada | 17900 | 1.28 | 4.1 | 34000 | 3.09 | 3.22 | 34000 | 3.09 | 3.22 | 20000 | 1.04 | 5.64 | 36400 | 2.63 | 4.06 | 18000 | 1.31 | 4.03 | 35000 | 3.04 | 3.37 | 35000 | 3.04 | 3.37 | 10100 | 1.36 | 2.18 | 22000 | 2.37 | 2.72 | 22000 | 2.37 | 2.72 | 6600 | 1.16 | 1.67 |  |  |  | 17800 | 2.39 | 2.18
04/28/22 | Live | Johnson Controls Inc. (York International Norman) | COLEMAN | LX SERIES | Singlezone Ducted, Centrally Ducted | 203090637 |  | HRCU-A-CB | CH16B3622 |  | CM36CBCA1 | CP9C100C16MP13 | 11 | 16.25 | 9.5 |  |  |  |  | FALSE | FALSE | FALSE |  | 62 | 50 | 50 | TRUE | N/A | [5 empty] | R-410A | USA, Canada | 17900 | 1.28 | 4.1 | 34000 | 3.09 | 3.22 | 34000 | 3.09 | 3.22 | 20000 | 1.04 | 5.64 | 36400 | 2.63 | 4.06 | 18000 | 1.31 | 4.03 | 35000 | 3.04 | 3.37 | 35000 | 3.04 | 3.37 | 10100 | 1.36 | 2.18 | 22000 | 2.37 | 2.72 | 22000 | 2.37 | 2.72 | 6600 | 1.16 | 1.67 |  |  |  | 17800 | 2.39 | 2.18
04/28/22 | Live | Johnson Controls Inc. (York International Norman) | COLEMAN | LX SERIES | Singlezone Ducted, Centrally Ducted | 205541702 |  | HRCU-A-CB | CH16B3622 |  | CU36CXA1+TXV | CP9C100C16MP13 | 11 | 16.25 | 9.5 |  |  |  |  | FALSE | FALSE | FALSE |  | 62 | 50 | 50 | TRUE | N/A | [5 empty] | R-410A | USA, Canada | 17900 | 1.28 | 4.1 | 34000 | 3.09 | 3.22 | 34000 | 3.09 | 3.22 | 20000 | 1.04 | 5.64 | 36400 | 2.63 | 4.06 | 18000 | 1.31 | 4.03 | 35000 | 3.04 | 3.37 | 35000 | 3.04 | 3.37 | 10100 | 1.36 | 2.18 | 22000 | 2.37 | 2.72 | 22000 | 2.37 | 2.72 | 6600 | 1.16 | 1.67 |  |  |  | 17800 | 2.39 | 2.18
04/28/22 | Live | Johnson Controls Inc. (York International Norman) | COLEMAN | LX SERIES | Singlezone Ducted, Centrally Ducted | 206780784 |  | HRCU-A-CB | CH16B3622 |  | CF36BXA1+TXV | TM9V080B12MP12 | 10.75 | 16 | 9.5 |  |  |  |  | FALSE | FALSE | FALSE |  | 63 | 51 | 51 | TRUE | N/A | [5 empty] | R-410A | USA, Canada | 17800 | 1.3 | 4.01 | 34000 | 3.16 | 3.15 | 34000 | 3.16 | 3.15 | 19900 | 1.06 | 5.5 | 36000 | 2.67 | 3.95 | 18000 | 1.32 | 4 | 35200 | 3.09 | 3.34 | 35200 | 3.09 | 3.34 | 10100 | 1.38 | 2.14 | 22200 | 2.43 | 2.68 | 22200 | 2.43 | 2.68 | 6600 | 1.18 | 1.64 |  |  |  | 18000 | 2.44 | 2.16
04/28/22 | Live | Johnson Controls Inc. (York International Norman) | COLEMAN | LX SERIES | Singlezone Ducted, Centrally Ducted | 206780788 |  | HRCU-A-CB | CH16B3622 |  | CF36BXA1+TXV | TP9C080B12MP13 | 10.75 | 16 | 9.5 |  |  |  |  | FALSE | FALSE | FALSE |  | 63 | 51 | 51 | TRUE | N/A | [5 empty] | R-410A | USA, Canada | 17800 | 1.3 | 4.01 | 34000 | 3.16 | 3.15 | 34000 | 3.16 | 3.15 | 19900 | 1.06 | 5.5 | 36000 | 2.67 | 3.95 | 18000 | 1.32 | 4 | 35200 | 3.09 | 3.34 | 35200 | 3.09 | 3.34 | 10100 | 1.38 | 2.14 | 22200 | 2.43 | 2.68 | 22200 | 2.43 | 2.68 | 6600 | 1.18 | 1.64 |  |  |  | 18000 | 2.44 | 2.16
04/28/22 | Live | Johnson Controls Inc. (York International Norman) | COLEMAN | LX SERIES | Singlezone Ducted, Centrally Ducted | 206780792 |  | HRCU-A-CB | CH16B3622 |  | CF36BXA1+TXV | CP9C080B12MP13 | 10.75 | 16 | 9.5 |  |  |  |  | FALSE | FALSE | FALSE |  | 63 | 51 | 51 | TRUE | N/A | [5 empty] | R-410A | USA, Canada | 17800 | 1.3 | 4.01 | 34000 | 3.16 | 3.15 | 34000 | 3.16 | 3.15 | 19900 | 1.06 | 5.5 | 36000 | 2.67 | 3.95 | 18000 | 1.32 | 4 | 35200 | 3.09 | 3.34 | 35200 | 3.09 | 3.34 | 10100 | 1.38 | 2.14 | 22200 | 2.43 | 2.68 | 22200 | 2.43 | 2.68 | 6600 | 1.18 | 1.64 |  |  |  | 18000 | 2.44 | 2.16
04/28/22 | Live | Johnson Controls Inc. (York International Norman) | COLEMAN | LX SERIES | Singlezone Ducted, Centrally Ducted | 203090964 |  | HRCU-A-CB | CH16B3622 |  | CF36BBCA1 | TM9V080B12MP12 | 10.75 | 16 | 9.5 |  |  |  |  | FALSE | FALSE | FALSE |  | 63 | 51 | 51 | TRUE | N/A | [5 empty] | R-410A | USA, Canada | 17800 | 1.3 | 4.01 | 34000 | 3.16 | 3.15 | 34000 | 3.16 | 3.15 | 19900 | 1.06 | 5.5 | 36000 | 2.67 | 3.95 | 18000 | 1.32 | 4 | 35200 | 3.09 | 3.34 | 35200 | 3.09 | 3.34 | 10100 | 1.38 | 2.14 | 22200 | 2.43 | 2.68 | 22200 | 2.43 | 2.68 | 6600 | 1.18 | 1.64 |  |  |  | 18000 | 2.44 | 2.16
04/28/22 | Live | Johnson Controls Inc. (York International Norman) | COLEMAN | LX SERIES | Singlezone Ducted, Centrally Ducted | 206780794 |  | HRCU-A-CB | CH16B3622 |  | CM36BXA1+TXV | TM9V080B12MP12 | 10.75 | 16 | 9.5 |  |  |  |  | FALSE | FALSE | FALSE |  | 63 | 51 | 51 | TRUE | N/A | [5 empty] | R-410A | USA, Canada | 17800 | 1.3 | 4.01 | 34000 | 3.16 | 3.15 | 34000 | 3.16 | 3.15 | 19900 | 1.06 | 5.5 | 36000 | 2.67 | 3.95 | 18000 | 1.32 | 4 | 35200 | 3.09 | 3.34 | 35200 | 3.09 | 3.34 | 10100 | 1.38 | 2.14 | 22200 | 2.43 | 2.68 | 22200 | 2.43 | 2.68 | 6600 | 1.18 | 1.64 |  |  |  | 18000 | 2.44 | 2.16
04/28/22 | Live | Johnson Controls Inc. (York International Norman) | COLEMAN | LX SERIES | Singlezone Ducted, Centrally Ducted | 203091008 |  | HRCU-A-CB | CH16B3622 |  | CM36BBCA1 | TM9V080B12MP12 | 10.75 | 16 | 9.5 |  |  |  |  | FALSE | FALSE | FALSE |  | 63 | 51 | 51 | TRUE | N/A | [5 empty] | R-410A | USA, Canada | 17800 | 1.3 | 4.01 | 34000 | 3.16 | 3.15 | 34000 | 3.16 | 3.15 | 19900 | 1.06 | 5.5 | 36000 | 2.67 | 3.95 | 18000 | 1.32 | 4 | 35200 | 3.09 | 3.34 | 35200 | 3.09 | 3.34 | 10100 | 1.38 | 2.14 | 22200 | 2.43 | 2.68 | 22200 | 2.43 | 2.68 | 6600 | 1.18 | 1.64 |  |  |  | 18000 | 2.44 | 2.16
04/28/22 | Live | Johnson Controls Inc. (York International Norman) | COLEMAN | LX SERIES | Singlezone Ducted, Centrally Ducted | 206780798 |  | HRCU-A-CB | CH16B3622 |  | CU36BXA1+TXV | TM9V080B12MP12 | 10.75 | 16 | 9.5 |  |  |  |  | FALSE | FALSE | FALSE |  | 63 | 51 | 51 | TRUE | N/A | [5 empty] | R-410A | USA, Canada | 17800 | 1.3 | 4.01 | 34000 | 3.16 | 3.15 | 34000 | 3.16 | 3.15 | 19900 | 1.06 | 5.5 | 36000 | 2.67 | 3.95 | 18000 | 1.32 | 4 | 35200 | 3.09 | 3.34 | 35200 | 3.09 | 3.34 | 10100 | 1.38 | 2.14 | 22200 | 2.43 | 2.68 | 22200 | 2.43 | 2.68 | 6600 | 1.18 | 1.64 |  |  |  | 18000 | 2.44 | 2.16
04/28/22 | Live | Johnson Controls Inc. (York International Norman) | COLEMAN | LX SERIES | Singlezone Ducted, Centrally Ducted | 203090978 |  | HRCU-A-CB | CH16B3622 |  | CF36BBCA1 | TP9C080B12MP13 | 10.75 | 16 | 9.5 |  |  |  |  | FALSE | FALSE | FALSE |  | 63 | 51 | 51 | TRUE | N/A | [5 empty] | R-410A | USA, Canada | 17800 | 1.3 | 4.01 | 34000 | 3.16 | 3.15 | 34000 | 3.16 | 3.15 | 19900 | 1.06 | 5.5 | 36000 | 2.67 | 3.95 | 18000 | 1.32 | 4 | 35200 | 3.09 | 3.34 | 35200 | 3.09 | 3.34 | 10100 | 1.38 | 2.14 | 22200 | 2.43 | 2.68 | 22200 | 2.43 | 2.68 | 6600 | 1.18 | 1.64 |  |  |  | 18000 | 2.44 | 2.16
04/28/22 | Live | Johnson Controls Inc. (York International Norman) | COLEMAN | LX SERIES | Singlezone Ducted, Centrally Ducted | 206780802 |  | HRCU-A-CB | CH16B3622 |  | CM36BXA1+TXV | TP9C080B12MP13 | 10.75 | 16 | 9.5 |  |  |  |  | FALSE | FALSE | FALSE |  | 63 | 51 | 51 | TRUE | N/A | [5 empty] | R-410A | USA, Canada | 17800 | 1.3 | 4.01 | 34000 | 3.16 | 3.15 | 34000 | 3.16 | 3.15 | 19900 | 1.06 | 5.5 | 36000 | 2.67 | 3.95 | 18000 | 1.32 | 4 | 35200 | 3.09 | 3.34 | 35200 | 3.09 | 3.34 | 10100 | 1.38 | 2.14 | 22200 | 2.43 | 2.68 | 22200 | 2.43 | 2.68 | 6600 | 1.18 | 1.64 |  |  |  | 18000 | 2.44 | 2.16
04/28/22 | Live | Johnson Controls Inc. (York International Norman) | COLEMAN | LX SERIES | Singlezone Ducted, Centrally Ducted | 203091026 |  | HRCU-A-CB | CH16B3622 |  | CM36BBCA1 | TP9C080B12MP13 | 10.75 | 16 | 9.5 |  |  |  |  | FALSE | FALSE | FALSE |  | 63 | 51 | 51 | TRUE | N/A | [5 empty] | R-410A | USA, Canada | 17800 | 1.3 | 4.01 | 34000 | 3.16 | 3.15 | 34000 | 3.16 | 3.15 | 19900 | 1.06 | 5.5 | 36000 | 2.67 | 3.95 | 18000 | 1.32 | 4 | 35200 | 3.09 | 3.34 | 35200 | 3.09 | 3.34 | 10100 | 1.38 | 2.14 | 22200 | 2.43 | 2.68 | 22200 | 2.43 | 2.68 | 6600 | 1.18 | 1.64 |  |  |  | 18000 | 2.44 | 2.16
04/28/22 | Live | Johnson Controls Inc. (York International Norman) | COLEMAN | LX SERIES | Singlezone Ducted, Centrally Ducted | 206780836 |  | HRCU-A-CB | CH16B3622 |  | CU36BXA1+TXV | TP9C080B12MP13 | 10.75 | 16 | 9.5 |  |  |  |  | FALSE | FALSE | FALSE |  | 63 | 51 | 51 | TRUE | N/A | [5 empty] | R-410A | USA, Canada | 17800 | 1.3 | 4.01 | 34000 | 3.16 | 3.15 | 34000 | 3.16 | 3.15 | 19900 | 1.06 | 5.5 | 36000 | 2.67 | 3.95 | 18000 | 1.32 | 4 | 35200 | 3.09 | 3.34 | 35200 | 3.09 | 3.34 | 10100 | 1.38 | 2.14 | 22200 | 2.43 | 2.68 | 22200 | 2.43 | 2.68 | 6600 | 1.18 | 1.64 |  |  |  | 18000 | 2.44 | 2.16
04/28/22 | Live | Johnson Controls Inc. (York International Norman) | COLEMAN | LX SERIES | Singlezone Ducted, Centrally Ducted | 203090999 |  | HRCU-A-CB | CH16B3622 |  | CF36BBCA1 | CP9C080B12MP13 | 10.75 | 16 | 9.5 |  |  |  |  | FALSE | FALSE | FALSE |  | 63 | 51 | 51 | TRUE | N/A | [5 empty] | R-410A | USA, Canada | 17800 | 1.3 | 4.01 | 34000 | 3.16 | 3.15 | 34000 | 3.16 | 3.15 | 19900 | 1.06 | 5.5 | 36000 | 2.67 | 3.95 | 18000 | 1.32 | 4 | 35200 | 3.09 | 3.34 | 35200 | 3.09 | 3.34 | 10100 | 1.38 | 2.14 | 22200 | 2.43 | 2.68 | 22200 | 2.43 | 2.68 | 6600 | 1.18 | 1.64 |  |  |  | 18000 | 2.44 | 2.16
04/28/22 | Live | Johnson Controls Inc. (York International Norman) | COLEMAN | LX SERIES | Singlezone Ducted, Centrally Ducted | 206780840 |  | HRCU-A-CB | CH16B3622 |  | CM36BXA1+TXV | CP9C080B12MP13 | 10.75 | 16 | 9.5 |  |  |  |  | FALSE | FALSE | FALSE |  | 63 | 51 | 51 | TRUE | N/A | [5 empty] | R-410A | USA, Canada | 17800 | 1.3 | 4.01 | 34000 | 3.16 | 3.15 | 34000 | 3.16 | 3.15 | 19900 | 1.06 | 5.5 | 36000 | 2.67 | 3.95 | 18000 | 1.32 | 4 | 35200 | 3.09 | 3.34 | 35200 | 3.09 | 3.34 | 10100 | 1.38 | 2.14 | 22200 | 2.43 | 2.68 | 22200 | 2.43 | 2.68 | 6600 | 1.18 | 1.64 |  |  |  | 18000 | 2.44 | 2.16
04/28/22 | Live | Johnson Controls Inc. (York International Norman) | COLEMAN | LX SERIES | Singlezone Ducted, Centrally Ducted | 203091045 |  | HRCU-A-CB | CH16B3622 |  | CM36BBCA1 | CP9C080B12MP13 | 10.75 | 16 | 9.5 |  |  |  |  | FALSE | FALSE | FALSE |  | 63 | 51 | 51 | TRUE | N/A | [5 empty] | R-410A | USA, Canada | 17800 | 1.3 | 4.01 | 34000 | 3.16 | 3.15 | 34000 | 3.16 | 3.15 | 19900 | 1.06 | 5.5 | 36000 | 2.67 | 3.95 | 18000 | 1.32 | 4 | 35200 | 3.09 | 3.34 | 35200 | 3.09 | 3.34 | 10100 | 1.38 | 2.14 | 22200 | 2.43 | 2.68 | 22200 | 2.43 | 2.68 | 6600 | 1.18 | 1.64 |  |  |  | 18000 | 2.44 | 2.16
04/28/22 | Live | Johnson Controls Inc. (York International Norman) | COLEMAN | LX SERIES | Singlezone Ducted, Centrally Ducted | 206780806 |  | HRCU-A-CB | CH16B3622 |  | CU36BXA1+TXV | CP9C080B12MP13 | 10.75 | 16 | 9.5 |  |  |  |  | FALSE | FALSE | FALSE |  | 63 | 51 | 51 | TRUE | N/A | [5 empty] | R-410A | USA, Canada | 17800 | 1.3 | 4.01 | 34000 | 3.16 | 3.15 | 34000 | 3.16 | 3.15 | 19900 | 1.06 | 5.5 | 36000 | 2.67 | 3.95 | 18000 | 1.32 | 4 | 35200 | 3.09 | 3.34 | 35200 | 3.09 | 3.34 | 10100 | 1.38 | 2.14 | 22200 | 2.43 | 2.68 | 22200 | 2.43 | 2.68 | 6600 | 1.18 | 1.64 |  |  |  | 18000 | 2.44 | 2.16
04/28/22 | Live | Johnson Controls Inc. (York International Norman) | COLEMAN | LX SERIES | Singlezone Ducted, Centrally Ducted | 205541717 |  | HRCU-A-CB | CH16B3622 |  | CF42DXA1+TXV | TM9Y100C16MP11 | 11 | 16.5 | 9.5 |  |  |  |  | FALSE | FALSE | FALSE |  | 63 | 51 | 51 | TRUE | N/A | [5 empty] | R-410A | USA, Canada | 17900 | 1.27 | 4.13 | 34200 | 3.11 | 3.22 | 34200 | 3.11 | 3.22 | 20000 | 1.04 | 5.64 | 36400 | 2.62 | 4.07 | 18100 | 1.3 | 4.08 | 34800 | 2.93 | 3.48 | 34800 | 2.93 | 3.48 | 10200 | 1.33 | 2.25 | 22200 | 2.39 | 2.72 | 22200 | 2.39 | 2.72 | 6700 | 1.13 | 1.74 |  |  |  | 18000 | 2.28 | 2.31
04/28/22 | Live | Johnson Controls Inc. (York International Norman) | COLEMAN | LX SERIES | Singlezone Ducted, Centrally Ducted | 205541737 |  | HRCU-A-CB | CH16B3622 |  | CM42DXA1+TXV | TM9Y100C16MP11 | 11 | 16.5 | 9.5 |  |  |  |  | FALSE | FALSE | FALSE |  | 63 | 51 | 51 | TRUE | N/A | [5 empty] | R-410A | USA, Canada | 17900 | 1.27 | 4.13 | 34200 | 3.11 | 3.22 | 34200 | 3.11 | 3.22 | 20000 | 1.04 | 5.64 | 36400 | 2.62 | 4.07 | 18100 | 1.3 | 4.08 | 34800 | 2.93 | 3.48 | 34800 | 2.93 | 3.48 | 10200 | 1.33 | 2.25 | 22200 | 2.39 | 2.72 | 22200 | 2.39 | 2.72 | 6700 | 1.13 | 1.74 |  |  |  | 18000 | 2.28 | 2.31
04/28/22 | Live | Johnson Controls Inc. (York International Norman) | COLEMAN | LX SERIES | Singlezone Ducted, Centrally Ducted | 205541755 |  | HRCU-A-CB | CH16B3622 |  | CF42CXA1+TXV | TM9Y100C16MP11 | 11 | 16.5 | 9.5 |  |  |  |  | FALSE | FALSE | FALSE |  | 64 | 52 | 52 | TRUE | N/A | [5 empty] | R-410A | USA, Canada | 17900 | 1.27 | 4.13 | 34000 | 3.09 | 3.22 | 34000 | 3.09 | 3.22 | 20000 | 1.04 | 5.64 | 36200 | 2.62 | 4.05 | 18100 | 1.3 | 4.08 | 34600 | 2.95 | 3.44 | 34600 | 2.95 | 3.44 | 10200 | 1.33 | 2.25 | 22200 | 2.39 | 2.72 | 22200 | 2.39 | 2.72 | 6700 | 1.13 | 1.74 |  |  |  | 18000 | 2.3 | 2.29
04/28/22 | Live | Johnson Controls Inc. (York International Norman) | COLEMAN | LX SERIES | Singlezone Ducted, Centrally Ducted | 205541567 |  | HRCU-A-CB | CH16B3622 |  | CF42CBCA1 | TM9Y100C16MP11 | 11 | 16.5 | 9.5 |  |  |  |  | FALSE | FALSE | FALSE |  | 64 | 52 | 52 | TRUE | N/A | [5 empty] | R-410A | USA, Canada | 17900 | 1.27 | 4.13 | 34000 | 3.09 | 3.22 | 34000 | 3.09 | 3.22 | 20000 | 1.04 | 5.64 | 36200 | 2.62 | 4.05 | 18100 | 1.3 | 4.08 | 34600 | 2.95 | 3.44 | 34600 | 2.95 | 3.44 | 10200 | 1.33 | 2.25 | 22200 | 2.39 | 2.72 | 22200 | 2.39 | 2.72 | 6700 | 1.13 | 1.74 |  |  |  | 18000 | 2.3 | 2.29
04/28/22 | Live | Johnson Controls Inc. (York International Norman) | COLEMAN | LX SERIES | Singlezone Ducted, Centrally Ducted | 205541579 |  | HRCU-A-CB | CH16B3622 |  | CM42CXA1+TXV | TM9Y100C16MP11 | 11 | 16.5 | 9.5 |  |  |  |  | FALSE | FALSE | FALSE |  | 64 | 52 | 52 | TRUE | N/A | [5 empty] | R-410A | USA, Canada | 17900 | 1.27 | 4.13 | 34000 | 3.09 | 3.22 | 34000 | 3.09 | 3.22 | 20000 | 1.04 | 5.64 | 36200 | 2.62 | 4.05 | 18100 | 1.3 | 4.08 | 34600 | 2.95 | 3.44 | 34600 | 2.95 | 3.44 | 10200 | 1.33 | 2.25 | 22200 | 2.39 | 2.72 | 22200 | 2.39 | 2.72 | 6700 | 1.13 | 1.74 |  |  |  | 18000 | 2.3 | 2.29
04/28/22 | Live | Johnson Controls Inc. (York International Norman) | COLEMAN | LX SERIES | Singlezone Ducted, Centrally Ducted | 205541590 |  | HRCU-A-CB | CH16B3622 |  | CM42CBCA1 | TM9Y100C16MP11 | 11 | 16.5 | 9.5 |  |  |  |  | FALSE | FALSE | FALSE |  | 64 | 52 | 52 | TRUE | N/A | [5 empty] | R-410A | USA, Canada | 17900 | 1.27 | 4.13 | 34000 | 3.09 | 3.22 | 34000 | 3.09 | 3.22 | 20000 | 1.04 | 5.64 | 36200 | 2.62 | 4.05 | 18100 | 1.3 | 4.08 | 34600 | 2.95 | 3.44 | 34600 | 2.95 | 3.44 | 10200 | 1.33 | 2.25 | 22200 | 2.39 | 2.72 | 22200 | 2.39 | 2.72 | 6700 | 1.13 | 1.74 |  |  |  | 18000 | 2.3 | 2.29
04/28/22 | Live | Johnson Controls Inc. (York International Norman) | COLEMAN | LX SERIES | Singlezone Ducted, Centrally Ducted | 205541601 |  | HRCU-A-CB | CH16B3622 |  | CU42CXA1+TXV | TM9Y100C16MP11 | 11 | 16.5 | 9.5 |  |  |  |  | FALSE | FALSE | FALSE |  | 64 | 52 | 52 | TRUE | N/A | [5 empty] | R-410A | USA, Canada | 17900 | 1.27 | 4.13 | 34000 | 3.09 | 3.22 | 34000 | 3.09 | 3.22 | 20000 | 1.04 | 5.64 | 36200 | 2.62 | 4.05 | 18100 | 1.3 | 4.08 | 34600 | 2.95 | 3.44 | 34600 | 2.95 | 3.44 | 10200 | 1.33 | 2.25 | 22200 | 2.39 | 2.72 | 22200 | 2.39 | 2.72 | 6700 | 1.13 | 1.74 |  |  |  | 18000 | 2.3 | 2.29
04/28/22 | Live | Johnson Controls Inc. (York International Norman) | COLEMAN | LX SERIES | Singlezone Ducted, Centrally Ducted | 206780842 |  | HRCU-A-CB | CH16B3622 |  | CF36BXA1+TXV | TM9Y080B12MP11 | 10.75 | 16 | 9.5 |  |  |  |  | FALSE | FALSE | FALSE |  | 63 | 51 | 51 | TRUE | N/A | [5 empty] | R-410A | USA, Canada | 18000 | 1.32 | 4 | 33200 | 3.09 | 3.15 | 33200 | 3.09 | 3.15 | 20200 | 1.07 | 5.53 | 35600 | 2.63 | 3.97 | 18200 | 1.33 | 4.01 | 35200 | 3.13 | 3.3 | 35200 | 3.13 | 3.3 | 10300 | 1.36 | 2.22 | 22200 | 2.43 | 2.68 | 22200 | 2.43 | 2.68 | 6800 | 1.16 | 1.72 |  |  |  | 18000 | 2.48 | 2.13
04/28/22 | Live | Johnson Controls Inc. (York International Norman) | COLEMAN | LX SERIES | Singlezone Ducted, Centrally Ducted | 203808671 |  | HRCU-A-CB | CH16B3622 |  | CF36BBCA1 | TM9Y080B12MP11 | 10.75 | 16 | 9.5 |  |  |  |  | FALSE | FALSE | FALSE |  | 63 | 51 | 51 | TRUE | N/A | [5 empty] | R-410A | USA, Canada | 18000 | 1.32 | 4 | 33200 | 3.09 | 3.15 | 33200 | 3.09 | 3.15 | 20200 | 1.07 | 5.53 | 35600 | 2.63 | 3.97 | 18200 | 1.33 | 4.01 | 35200 | 3.13 | 3.3 | 35200 | 3.13 | 3.3 | 10300 | 1.36 | 2.22 | 22200 | 2.43 | 2.68 | 22200 | 2.43 | 2.68 | 6800 | 1.16 | 1.72 |  |  |  | 18000 | 2.48 | 2.13
04/28/22 | Live | Johnson Controls Inc. (York International Norman) | COLEMAN | LX SERIES | Singlezone Ducted, Centrally Ducted | 206780850 |  | HRCU-A-CB | CH16B3622 |  | CM36BXA1+TXV | TM9Y080B12MP11 | 10.75 | 16 | 9.5 |  |  |  |  | FALSE | FALSE | FALSE |  | 63 | 51 | 51 | TRUE | N/A | [5 empty] | R-410A | USA, Canada | 18000 | 1.32 | 4 | 33200 | 3.09 | 3.15 | 33200 | 3.09 | 3.15 | 20200 | 1.07 | 5.53 | 35600 | 2.63 | 3.97 | 18200 | 1.33 | 4.01 | 35200 | 3.13 | 3.3 | 35200 | 3.13 | 3.3 | 10300 | 1.36 | 2.22 | 22200 | 2.43 | 2.68 | 22200 | 2.43 | 2.68 | 6800 | 1.16 | 1.72 |  |  |  | 18000 | 2.48 | 2.13
04/28/22 | Live | Johnson Controls Inc. (York International Norman) | COLEMAN | LX SERIES | Singlezone Ducted, Centrally Ducted | 203808677 |  | HRCU-A-CB | CH16B3622 |  | CM36BBCA1 | TM9Y080B12MP11 | 10.75 | 16 | 9.5 |  |  |  |  | FALSE | FALSE | FALSE |  | 63 | 51 | 51 | TRUE | N/A | [5 empty] | R-410A | USA, Canada | 18000 | 1.32 | 4 | 33200 | 3.09 | 3.15 | 33200 | 3.09 | 3.15 | 20200 | 1.07 | 5.53 | 35600 | 2.63 | 3.97 | 18200 | 1.33 | 4.01 | 35200 | 3.13 | 3.3 | 35200 | 3.13 | 3.3 | 10300 | 1.36 | 2.22 | 22200 | 2.43 | 2.68 | 22200 | 2.43 | 2.68 | 6800 | 1.16 | 1.72 |  |  |  | 18000 | 2.48 | 2.13
04/28/22 | Live | Johnson Controls Inc. (York International Norman) | COLEMAN | LX SERIES | Singlezone Ducted, Centrally Ducted | 206780846 |  | HRCU-A-CB | CH16B3622 |  | CU36BXA1+TXV | TM9Y080B12MP11 | 10.75 | 16 | 9.5 |  |  |  |  | FALSE | FALSE | FALSE |  | 63 | 51 | 51 | TRUE | N/A | [5 empty] | R-410A | USA, Canada | 18000 | 1.32 | 4 | 33200 | 3.09 | 3.15 | 33200 | 3.09 | 3.15 | 20200 | 1.07 | 5.53 | 35600 | 2.63 | 3.97 | 18200 | 1.33 | 4.01 | 35200 | 3.13 | 3.3 | 35200 | 3.13 | 3.3 | 10300 | 1.36 | 2.22 | 22200 | 2.43 | 2.68 | 22200 | 2.43 | 2.68 | 6800 | 1.16 | 1.72 |  |  |  | 18000 | 2.48 | 2.13
04/28/22 | Live | Johnson Controls Inc. (York International Norman) | COLEMAN | LX SERIES | Singlezone Ducted, Centrally Ducted | 205541661 |  | HRCU-A-CB | CH16B3622 |  | CF48DXA1+TXV | TM8Y100C16MP11 | 11 | 16.5 | 9.75 |  |  |  |  | FALSE | FALSE | FALSE |  | 63 | 51 | 51 | TRUE | N/A | [5 empty] | R-410A | USA, Canada | 18300 | 1.25 | 4.29 | 34000 | 3.09 | 3.22 | 34000 | 3.09 | 3.22 | 20400 | 1.04 | 5.75 | 36600 | 2.6 | 4.13 | 18000 | 1.26 | 4.19 | 34400 | 2.86 | 3.53 | 34400 | 2.86 | 3.53 | 10000 | 1.27 | 2.31 | 22000 | 2.35 | 2.74 | 22000 | 2.35 | 2.74 | 6500 | 1.07 | 1.78 |  |  |  | 17800 | 2.22 | 2.35
04/28/22 | Live | Johnson Controls Inc. (York International Norman) | COLEMAN | LX SERIES | Singlezone Ducted, Centrally Ducted | 205541842 |  | HRCU-A-CB | CH16B3622 |  | CM48DXA1+TXV | TM8Y100C16MP11 | 11 | 16.5 | 9.75 |  |  |  |  | FALSE | FALSE | FALSE |  | 63 | 51 | 51 | TRUE | N/A | [5 empty] | R-410A | USA, Canada | 18300 | 1.25 | 4.29 | 34000 | 3.09 | 3.22 | 34000 | 3.09 | 3.22 | 20400 | 1.04 | 5.75 | 36600 | 2.6 | 4.13 | 18000 | 1.26 | 4.19 | 34400 | 2.86 | 3.53 | 34400 | 2.86 | 3.53 | 10000 | 1.27 | 2.31 | 22000 | 2.35 | 2.74 | 22000 | 2.35 | 2.74 | 6500 | 1.07 | 1.78 |  |  |  | 17800 | 2.22 | 2.35
04/28/22 | Live | Johnson Controls Inc. (York International Norman) | COLEMAN | LX SERIES | Singlezone Ducted, Centrally Ducted | 205541670 |  | HRCU-A-CB | CH16B3622 |  | CF48DXA1+TXV | TM8Y080C16MP11 | 11 | 16.5 | 9.75 |  |  |  |  | FALSE | FALSE | FALSE |  | 63 | 51 | 51 | TRUE | N/A | [5 empty] | R-410A | USA, Canada | 18300 | 1.25 | 4.29 | 34000 | 3.09 | 3.22 | 34000 | 3.09 | 3.22 | 20400 | 1.04 | 5.75 | 36600 | 2.6 | 4.13 | 18000 | 1.26 | 4.19 | 34400 | 2.86 | 3.53 | 34400 | 2.86 | 3.53 | 10000 | 1.27 | 2.31 | 22000 | 2.35 | 2.74 | 22000 | 2.35 | 2.74 | 6500 | 1.07 | 1.78 |  |  |  | 17800 | 2.22 | 2.35
04/28/22 | Live | Johnson Controls Inc. (York International Norman) | COLEMAN | LX SERIES | Singlezone Ducted, Centrally Ducted | 205541854 |  | HRCU-A-CB | CH16B3622 |  | CU48DXA1+TXV | TM8Y100C16MP11 | 11 | 16.5 | 9.75 |  |  |  |  | FALSE | FALSE | FALSE |  | 63 | 51 | 51 | TRUE | N/A | [5 empty] | R-410A | USA, Canada | 18300 | 1.25 | 4.29 | 34000 | 3.09 | 3.22 | 34000 | 3.09 | 3.22 | 20400 | 1.04 | 5.75 | 36600 | 2.6 | 4.13 | 18000 | 1.26 | 4.19 | 34400 | 2.86 | 3.53 | 34400 | 2.86 | 3.53 | 10000 | 1.27 | 2.31 | 22000 | 2.35 | 2.74 | 22000 | 2.35 | 2.74 | 6500 | 1.07 | 1.78 |  |  |  | 17800 | 2.22 | 2.35
04/28/22 | Live | Johnson Controls Inc. (York International Norman) | COLEMAN | LX SERIES | Singlezone Ducted, Centrally Ducted | 203091883 |  | HRCU-A-CB | CH16B3622 |  | CM48DBCA1 | TM8Y100C16MP11 | 11 | 16.5 | 9.75 |  |  |  |  | FALSE | FALSE | FALSE |  | 63 | 51 | 51 | TRUE | N/A | [5 empty] | R-410A | USA, Canada | 18300 | 1.25 | 4.29 | 34000 | 3.09 | 3.22 | 34000 | 3.09 | 3.22 | 20400 | 1.04 | 5.75 | 36600 | 2.6 | 4.13 | 18000 | 1.26 | 4.19 | 34400 | 2.86 | 3.53 | 34400 | 2.86 | 3.53 | 10000 | 1.27 | 2.31 | 22000 | 2.35 | 2.74 | 22000 | 2.35 | 2.74 | 6500 | 1.07 | 1.78 |  |  |  | 17800 | 2.22 | 2.35
04/28/22 | Live | Johnson Controls Inc. (York International Norman) | COLEMAN | LX SERIES | Singlezone Ducted, Centrally Ducted | 205541864 |  | HRCU-A-CB | CH16B3622 |  | CM48DXA1+TXV | TM8Y080C16MP11 | 11 | 16.5 | 9.75 |  |  |  |  | FALSE | FALSE | FALSE |  | 63 | 51 | 51 | TRUE | N/A | [5 empty] | R-410A | USA, Canada | 18300 | 1.25 | 4.29 | 34000 | 3.09 | 3.22 | 34000 | 3.09 | 3.22 | 20400 | 1.04 | 5.75 | 36600 | 2.6 | 4.13 | 18000 | 1.26 | 4.19 | 34400 | 2.86 | 3.53 | 34400 | 2.86 | 3.53 | 10000 | 1.27 | 2.31 | 22000 | 2.35 | 2.74 | 22000 | 2.35 | 2.74 | 6500 | 1.07 | 1.78 |  |  |  | 17800 | 2.22 | 2.35
04/28/22 | Live | Johnson Controls Inc. (York International Norman) | COLEMAN | LX SERIES | Singlezone Ducted, Centrally Ducted | 205541876 |  | HRCU-A-CB | CH16B3622 |  | CU48DXA1+TXV | TM8Y080C16MP11 | 11 | 16.5 | 9.75 |  |  |  |  | FALSE | FALSE | FALSE |  | 63 | 51 | 51 | TRUE | N/A | [5 empty] | R-410A | USA, Canada | 18300 | 1.25 | 4.29 | 34000 | 3.09 | 3.22 | 34000 | 3.09 | 3.22 | 20400 | 1.04 | 5.75 | 36600 | 2.6 | 4.13 | 18000 | 1.26 | 4.19 | 34400 | 2.86 | 3.53 | 34400 | 2.86 | 3.53 | 10000 | 1.27 | 2.31 | 22000 | 2.35 | 2.74 | 22000 | 2.35 | 2.74 | 6500 | 1.07 | 1.78 |  |  |  | 17800 | 2.22 | 2.35
04/28/22 | Live | Johnson Controls Inc. (York International Norman) | COLEMAN | LX SERIES | Singlezone Ducted, Centrally Ducted | 203091902 |  | HRCU-A-CB | CH16B3622 |  | CM48DBCA1 | TM8Y080C16MP11 | 11 | 16.5 | 9.75 |  |  |  |  | FALSE | FALSE | FALSE |  | 63 | 51 | 51 | TRUE | N/A | [5 empty] | R-410A | USA, Canada | 18300 | 1.25 | 4.29 | 34000 | 3.09 | 3.22 | 34000 | 3.09 | 3.22 | 20400 | 1.04 | 5.75 | 36600 | 2.6 | 4.13 | 18000 | 1.26 | 4.19 | 34400 | 2.86 | 3.53 | 34400 | 2.86 | 3.53 | 10000 | 1.27 | 2.31 | 22000 | 2.35 | 2.74 | 22000 | 2.35 | 2.74 | 6500 | 1.07 | 1.78 |  |  |  | 17800 | 2.22 | 2.35
04/28/22 | Live | Johnson Controls Inc. (York International Norman) | COLEMAN | LX SERIES | Singlezone Ducted, Centrally Ducted | 205541932 |  | HRCU-A-CB | CH16B3622 |  | CF48CXA1+TXV | TM8Y100C16MP11 | 11 | 16.5 | 9.75 |  |  |  |  | FALSE | FALSE | FALSE |  | 63 | 51 | 51 | TRUE | N/A | [5 empty] | R-410A | USA, Canada | 18300 | 1.25 | 4.29 | 34000 | 3.09 | 3.22 | 34000 | 3.09 | 3.22 | 20400 | 1.04 | 5.75 | 36400 | 2.61 | 4.09 | 18000 | 1.26 | 4.19 | 34400 | 2.9 | 3.48 | 34400 | 2.9 | 3.48 | 10000 | 1.27 | 2.31 | 22000 | 2.35 | 2.74 | 22000 | 2.35 | 2.74 | 6500 | 1.07 | 1.78 |  |  |  | 17800 | 2.25 | 2.32
04/28/22 | Live | Johnson Controls Inc. (York International Norman) | COLEMAN | LX SERIES | Singlezone Ducted, Centrally Ducted | 205541943 |  | HRCU-A-CB | CH16B3622 |  | CF48CXA1+TXV | TM8Y080C16MP11 | 11 | 16.5 | 9.75 |  |  |  |  | FALSE | FALSE | FALSE |  | 63 | 51 | 51 | TRUE | N/A | [5 empty] | R-410A | USA, Canada | 18300 | 1.25 | 4.29 | 34000 | 3.09 | 3.22 | 34000 | 3.09 | 3.22 | 20400 | 1.04 | 5.75 | 36400 | 2.61 | 4.09 | 18000 | 1.26 | 4.19 | 34400 | 2.9 | 3.48 | 34400 | 2.9 | 3.48 | 10000 | 1.27 | 2.31 | 22000 | 2.35 | 2.74 | 22000 | 2.35 | 2.74 | 6500 | 1.07 | 1.78 |  |  |  | 17800 | 2.25 | 2.32
04/28/22 | Live | Johnson Controls Inc. (York International Norman) | COLEMAN | LX SERIES | Singlezone Ducted, Centrally Ducted | 203092093 |  | HRCU-A-CB | CH16B3622 |  | CF48CBCA1 | TM8Y100C16MP11 | 11 | 16.5 | 9.75 |  |  |  |  | FALSE | FALSE | FALSE |  | 63 | 51 | 51 | TRUE | N/A | [5 empty] | R-410A | USA, Canada | 18300 | 1.25 | 4.29 | 34000 | 3.09 | 3.22 | 34000 | 3.09 | 3.22 | 20400 | 1.04 | 5.75 | 36400 | 2.61 | 4.09 | 18000 | 1.26 | 4.19 | 34400 | 2.9 | 3.48 | 34400 | 2.9 | 3.48 | 10000 | 1.27 | 2.31 | 22000 | 2.35 | 2.74 | 22000 | 2.35 | 2.74 | 6500 | 1.07 | 1.78 |  |  |  | 17800 | 2.25 | 2.32
04/28/22 | Live | Johnson Controls Inc. (York International Norman) | COLEMAN | LX SERIES | Singlezone Ducted, Centrally Ducted | 205542032 |  | HRCU-A-CB | CH16B3622 |  | CM48CXA1+TXV | TM8Y100C16MP11 | 11 | 16.5 | 9.75 |  |  |  |  | FALSE | FALSE | FALSE |  | 63 | 51 | 51 | TRUE | N/A | [5 empty] | R-410A | USA, Canada | 18300 | 1.25 | 4.29 | 34000 | 3.09 | 3.22 | 34000 | 3.09 | 3.22 | 20400 | 1.04 | 5.75 | 36400 | 2.61 | 4.09 | 18000 | 1.26 | 4.19 | 34400 | 2.9 | 3.48 | 34400 | 2.9 | 3.48 | 10000 | 1.27 | 2.31 | 22000 | 2.35 | 2.74 | 22000 | 2.35 | 2.74 | 6500 | 1.07 | 1.78 |  |  |  | 17800 | 2.25 | 2.32
04/28/22 | Live | Johnson Controls Inc. (York International Norman) | COLEMAN | LX SERIES | Singlezone Ducted, Centrally Ducted | 203092199 |  | HRCU-A-CB | CH16B3622 |  | CM48CBCA1 | TM8Y100C16MP11 | 11 | 16.5 | 9.75 |  |  |  |  | FALSE | FALSE | FALSE |  | 63 | 51 | 51 | TRUE | N/A | [5 empty] | R-410A | USA, Canada | 18300 | 1.25 | 4.29 | 34000 | 3.09 | 3.22 | 34000 | 3.09 | 3.22 | 20400 | 1.04 | 5.75 | 36400 | 2.61 | 4.09 | 18000 | 1.26 | 4.19 | 34400 | 2.9 | 3.48 | 34400 | 2.9 | 3.48 | 10000 | 1.27 | 2.31 | 22000 | 2.35 | 2.74 | 22000 | 2.35 | 2.74 | 6500 | 1.07 | 1.78 |  |  |  | 17800 | 2.25 | 2.32
04/28/22 | Live | Johnson Controls Inc. (York International Norman) | COLEMAN | LX SERIES | Singlezone Ducted, Centrally Ducted | 205542042 |  | HRCU-A-CB | CH16B3622 |  | CU48CXA1+TXV | TM8Y100C16MP11 | 11 | 16.5 | 9.75 |  |  |  |  | FALSE | FALSE | FALSE |  | 63 | 51 | 51 | TRUE | N/A | [5 empty] | R-410A | USA, Canada | 18300 | 1.25 | 4.29 | 34000 | 3.09 | 3.22 | 34000 | 3.09 | 3.22 | 20400 | 1.04 | 5.75 | 36400 | 2.61 | 4.09 | 18000 | 1.26 | 4.19 | 34400 | 2.9 | 3.48 | 34400 | 2.9 | 3.48 | 10000 | 1.27 | 2.31 | 22000 | 2.35 | 2.74 | 22000 | 2.35 | 2.74 | 6500 | 1.07 | 1.78 |  |  |  | 17800 | 2.25 | 2.32
04/28/22 | Live | Johnson Controls Inc. (York International Norman) | COLEMAN | LX SERIES | Singlezone Ducted, Centrally Ducted | 203092112 |  | HRCU-A-CB | CH16B3622 |  | CF48CBCA1 | TM8Y080C16MP11 | 11 | 16.5 | 9.75 |  |  |  |  | FALSE | FALSE | FALSE |  | 63 | 51 | 51 | TRUE | N/A | [5 empty] | R-410A | USA, Canada | 18300 | 1.25 | 4.29 | 34000 | 3.09 | 3.22 | 34000 | 3.09 | 3.22 | 20400 | 1.04 | 5.75 | 36400 | 2.61 | 4.09 | 18000 | 1.26 | 4.19 | 34400 | 2.9 | 3.48 | 34400 | 2.9 | 3.48 | 10000 | 1.27 | 2.31 | 22000 | 2.35 | 2.74 | 22000 | 2.35 | 2.74 | 6500 | 1.07 | 1.78 |  |  |  | 17800 | 2.25 | 2.32
04/28/22 | Live | Johnson Controls Inc. (York International Norman) | COLEMAN | LX SERIES | Singlezone Ducted, Centrally Ducted | 205542307 |  | HRCU-A-CB | CH16B3622 |  | CM48CXA1+TXV | TM8Y080C16MP11 | 11 | 16.5 | 9.75 |  |  |  |  | FALSE | FALSE | FALSE |  | 63 | 51 | 51 | TRUE | N/A | [5 empty] | R-410A | USA, Canada | 18300 | 1.25 | 4.29 | 34000 | 3.09 | 3.22 | 34000 | 3.09 | 3.22 | 20400 | 1.04 | 5.75 | 36400 | 2.61 | 4.09 | 18000 | 1.26 | 4.19 | 34400 | 2.9 | 3.48 | 34400 | 2.9 | 3.48 | 10000 | 1.27 | 2.31 | 22000 | 2.35 | 2.74 | 22000 | 2.35 | 2.74 | 6500 | 1.07 | 1.78 |  |  |  | 17800 | 2.25 | 2.32
04/28/22 | Live | Johnson Controls Inc. (York International Norman) | COLEMAN | LX SERIES | Singlezone Ducted, Centrally Ducted | 203092217 |  | HRCU-A-CB | CH16B3622 |  | CM48CBCA1 | TM8Y080C16MP11 | 11 | 16.5 | 9.75 |  |  |  |  | FALSE | FALSE | FALSE |  | 63 | 51 | 51 | TRUE | N/A | [5 empty] | R-410A | USA, Canada | 18300 | 1.25 | 4.29 | 34000 | 3.09 | 3.22 | 34000 | 3.09 | 3.22 | 20400 | 1.04 | 5.75 | 36400 | 2.61 | 4.09 | 18000 | 1.26 | 4.19 | 34400 | 2.9 | 3.48 | 34400 | 2.9 | 3.48 | 10000 | 1.27 | 2.31 | 22000 | 2.35 | 2.74 | 22000 | 2.35 | 2.74 | 6500 | 1.07 | 1.78 |  |  |  | 17800 | 2.25 | 2.32
04/28/22 | Live | Johnson Controls Inc. (York International Norman) | COLEMAN | LX SERIES | Singlezone Ducted, Centrally Ducted | 205542053 |  | HRCU-A-CB | CH16B3622 |  | CU48CXA1+TXV | TM8Y080C16MP11 | 11 | 16.5 | 9.75 |  |  |  |  | FALSE | FALSE | FALSE |  | 63 | 51 | 51 | TRUE | N/A | [5 empty] | R-410A | USA, Canada | 18300 | 1.25 | 4.29 | 34000 | 3.09 | 3.22 | 34000 | 3.09 | 3.22 | 20400 | 1.04 | 5.75 | 36400 | 2.61 | 4.09 | 18000 | 1.26 | 4.19 | 34400 | 2.9 | 3.48 | 34400 | 2.9 | 3.48 | 10000 | 1.27 | 2.31 | 22000 | 2.35 | 2.74 | 22000 | 2.35 | 2.74 | 6500 | 1.07 | 1.78 |  |  |  | 17800 | 2.25 | 2.32
04/28/22 | Live | Johnson Controls Inc. (York International Norman) | COLEMAN | LX SERIES | Singlezone Ducted, Centrally Ducted | 205542103 |  | HRCU-A-CB | CH16B3622 |  | CF36CXA1+TXV | TM8Y100C16MP11 | 10.75 | 16.5 | 9.5 |  |  |  |  | FALSE | FALSE | FALSE |  | 62 | 50 | 50 | TRUE | N/A | [5 empty] | R-410A | USA, Canada | 18100 | 1.29 | 4.11 | 33600 | 3.13 | 3.15 | 33600 | 3.13 | 3.15 | 20200 | 1.04 | 5.69 | 36200 | 2.6 | 4.08 | 18200 | 1.3 | 4.1 | 35000 | 3.02 | 3.4 | 35000 | 3.02 | 3.4 | 10300 | 1.32 | 2.29 | 22000 | 2.39 | 2.7 | 22000 | 2.39 | 2.7 | 6800 | 1.13 | 1.76 |  |  |  | 17800 | 2.37 | 2.2
04/28/22 | Live | Johnson Controls Inc. (York International Norman) | COLEMAN | LX SERIES | Singlezone Ducted, Centrally Ducted | 205542111 |  | HRCU-A-CB | CH16B3622 |  | CF36CXA1+TXV | TM8Y080C16MP11 | 10.75 | 16.5 | 9.5 |  |  |  |  | FALSE | FALSE | FALSE |  | 62 | 50 | 50 | TRUE | N/A | [5 empty] | R-410A | USA, Canada | 18100 | 1.29 | 4.11 | 33600 | 3.13 | 3.15 | 33600 | 3.13 | 3.15 | 20200 | 1.04 | 5.69 | 36200 | 2.6 | 4.08 | 18200 | 1.3 | 4.1 | 35000 | 3.02 | 3.4 | 35000 | 3.02 | 3.4 | 10300 | 1.32 | 2.29 | 22000 | 2.39 | 2.7 | 22000 | 2.39 | 2.7 | 6800 | 1.13 | 1.76 |  |  |  | 17800 | 2.37 | 2.2
04/28/22 | Live | Johnson Controls Inc. (York International Norman) | COLEMAN | LX SERIES | Singlezone Ducted, Centrally Ducted | 205542449 |  | HRCU-A-CB | CH16B3622 |  | CM36CXA1+TXV | TM8Y100C16MP11 | 10.75 | 16.5 | 9.5 |  |  |  |  | FALSE | FALSE | FALSE |  | 62 | 50 | 50 | TRUE | N/A | [5 empty] | R-410A | USA, Canada | 18100 | 1.29 | 4.11 | 33600 | 3.13 | 3.15 | 33600 | 3.13 | 3.15 | 20200 | 1.04 | 5.69 | 36200 | 2.6 | 4.08 | 18200 | 1.3 | 4.1 | 35000 | 3.02 | 3.4 | 35000 | 3.02 | 3.4 | 10300 | 1.32 | 2.29 | 22000 | 2.39 | 2.7 | 22000 | 2.39 | 2.7 | 6800 | 1.13 | 1.76 |  |  |  | 17800 | 2.37 | 2.2
04/28/22 | Live | Johnson Controls Inc. (York International Norman) | COLEMAN | LX SERIES | Singlezone Ducted, Centrally Ducted | 203092872 |  | HRCU-A-CB | CH16B3622 |  | CM36CBCA1 | TM8Y100C16MP11 | 10.75 | 16.5 | 9.5 |  |  |  |  | FALSE | FALSE | FALSE |  | 62 | 50 | 50 | TRUE | N/A | [5 empty] | R-410A | USA, Canada | 18100 | 1.29 | 4.11 | 33600 | 3.13 | 3.15 | 33600 | 3.13 | 3.15 | 20200 | 1.04 | 5.69 | 36200 | 2.6 | 4.08 | 18200 | 1.3 | 4.1 | 35000 | 3.02 | 3.4 | 35000 | 3.02 | 3.4 | 10300 | 1.32 | 2.29 | 22000 | 2.39 | 2.7 | 22000 | 2.39 | 2.7 | 6800 | 1.13 | 1.76 |  |  |  | 17800 | 2.37 | 2.2
04/28/22 | Live | Johnson Controls Inc. (York International Norman) | COLEMAN | LX SERIES | Singlezone Ducted, Centrally Ducted | 205542461 |  | HRCU-A-CB | CH16B3622 |  | CU36CXA1+TXV | TM8Y100C16MP11 | 10.75 | 16.5 | 9.5 |  |  |  |  | FALSE | FALSE | FALSE |  | 62 | 50 | 50 | TRUE | N/A | [5 empty] | R-410A | USA, Canada | 18100 | 1.29 | 4.11 | 33600 | 3.13 | 3.15 | 33600 | 3.13 | 3.15 | 20200 | 1.04 | 5.69 | 36200 | 2.6 | 4.08 | 18200 | 1.3 | 4.1 | 35000 | 3.02 | 3.4 | 35000 | 3.02 | 3.4 | 10300 | 1.32 | 2.29 | 22000 | 2.39 | 2.7 | 22000 | 2.39 | 2.7 | 6800 | 1.13 | 1.76 |  |  |  | 17800 | 2.37 | 2.2
04/28/22 | Live | Johnson Controls Inc. (York International Norman) | COLEMAN | LX SERIES | Singlezone Ducted, Centrally Ducted | 205542472 |  | HRCU-A-CB | CH16B3622 |  | CM36CXA1+TXV | TM8Y080C16MP11 | 10.75 | 16.5 | 9.5 |  |  |  |  | FALSE | FALSE | FALSE |  | 62 | 50 | 50 | TRUE | N/A | [5 empty] | R-410A | USA, Canada | 18100 | 1.29 | 4.11 | 33600 | 3.13 | 3.15 | 33600 | 3.13 | 3.15 | 20200 | 1.04 | 5.69 | 36200 | 2.6 | 4.08 | 18200 | 1.3 | 4.1 | 35000 | 3.02 | 3.4 | 35000 | 3.02 | 3.4 | 10300 | 1.32 | 2.29 | 22000 | 2.39 | 2.7 | 22000 | 2.39 | 2.7 | 6800 | 1.13 | 1.76 |  |  |  | 17800 | 2.37 | 2.2
04/28/22 | Live | Johnson Controls Inc. (York International Norman) | COLEMAN | LX SERIES | Singlezone Ducted, Centrally Ducted | 203092888 |  | HRCU-A-CB | CH16B3622 |  | CM36CBCA1 | TM8Y080C16MP11 | 10.75 | 16.5 | 9.5 |  |  |  |  | FALSE | FALSE | FALSE |  | 62 | 50 | 50 | TRUE | N/A | [5 empty] | R-410A | USA, Canada | 18100 | 1.29 | 4.11 | 33600 | 3.13 | 3.15 | 33600 | 3.13 | 3.15 | 20200 | 1.04 | 5.69 | 36200 | 2.6 | 4.08 | 18200 | 1.3 | 4.1 | 35000 | 3.02 | 3.4 | 35000 | 3.02 | 3.4 | 10300 | 1.32 | 2.29 | 22000 | 2.39 | 2.7 | 22000 | 2.39 | 2.7 | 6800 | 1.13 | 1.76 |  |  |  | 17800 | 2.37 | 2.2
04/28/22 | Live | Johnson Controls Inc. (York International Norman) | COLEMAN | LX SERIES | Singlezone Ducted, Centrally Ducted | 205542160 |  | HRCU-A-CB | CH16B3622 |  | CF36AXA1+TXV | TM8Y060A12MP11 | 10.5 | 15.5 | 9.5 |  |  |  |  | FALSE | FALSE | FALSE |  | 62 | 50 | 50 | TRUE | N/A | [5 empty] | R-410A | USA, Canada | 17300 | 1.31 | 3.87 | 33000 | 3.14 | 3.08 | 33000 | 3.14 | 3.08 | 20000 | 1.11 | 5.28 | 35400 | 2.66 | 3.9 | 18400 | 1.36 | 3.97 | 35400 | 3.16 | 3.28 | 35400 | 3.16 | 3.28 | 10500 | 1.38 | 2.23 | 22200 | 2.46 | 2.64 | 22200 | 2.46 | 2.64 | 7000 | 1.18 | 1.74 |  |  |  | 18000 | 2.52 | 2.09
04/28/22 | Live | Johnson Controls Inc. (York International Norman) | COLEMAN | LX SERIES | Singlezone Ducted, Centrally Ducted | 205542127 |  | HRCU-A-CB | CH16B3622 |  | CU36CXA1+TXV | TM8Y080C16MP11 | 10.75 | 16.5 | 9.5 |  |  |  |  | FALSE | FALSE | FALSE |  | 62 | 50 | 50 | TRUE | N/A | [5 empty] | R-410A | USA, Canada | 18100 | 1.29 | 4.11 | 33600 | 3.13 | 3.15 | 33600 | 3.13 | 3.15 | 20200 | 1.04 | 5.69 | 36200 | 2.6 | 4.08 | 18200 | 1.3 | 4.1 | 35000 | 3.02 | 3.4 | 35000 | 3.02 | 3.4 | 10300 | 1.32 | 2.29 | 22000 | 2.39 | 2.7 | 22000 | 2.39 | 2.7 | 6800 | 1.13 | 1.76 |  |  |  | 17800 | 2.37 | 2.2
04/28/22 | Live | Johnson Controls Inc. (York International Norman) | COLEMAN | LX SERIES | Singlezone Ducted, Centrally Ducted | 205542196 |  | HRCU-A-CB | CH16B3622 |  | CM36AXA1+TXV | TM8Y060A12MP11 | 10.5 | 15.5 | 9.5 |  |  |  |  | FALSE | FALSE | FALSE |  | 62 | 50 | 50 | TRUE | N/A | [5 empty] | R-410A | USA, Canada | 17300 | 1.31 | 3.87 | 33000 | 3.14 | 3.08 | 33000 | 3.14 | 3.08 | 20000 | 1.11 | 5.28 | 35400 | 2.66 | 3.9 | 18400 | 1.36 | 3.97 | 35400 | 3.16 | 3.28 | 35400 | 3.16 | 3.28 | 10500 | 1.38 | 2.23 | 22200 | 2.46 | 2.64 | 22200 | 2.46 | 2.64 | 7000 | 1.18 | 1.74 |  |  |  | 18000 | 2.52 | 2.09
04/28/22 | Live | Johnson Controls Inc. (York International Norman) | COLEMAN | LX SERIES | Singlezone Ducted, Centrally Ducted | 205542209 |  | HRCU-A-CB | CH16B3622 |  | CF48DXA1+TXV | TM8V120C20MP12 | 11 | 16.5 | 9.75 |  |  |  |  | FALSE | FALSE | FALSE |  | 64 | 52 | 52 | TRUE | N/A | [5 empty] | R-410A | USA, Canada | 18400 | 1.3 | 4.15 | 35000 | 3.18 | 3.23 | 35000 | 3.18 | 3.23 | 20600 | 1.08 | 5.59 | 37600 | 2.68 | 4.11 | 18200 | 1.25 | 4.27 | 34800 | 2.82 | 3.62 | 34800 | 2.82 | 3.62 | 10200 | 1.25 | 2.39 | 22400 | 2.4 | 2.74 | 22400 | 2.4 | 2.74 | 6700 | 1.05 | 1.87 |  |  |  | 18200 | 2.23 | 2.39
04/28/22 | Live | Johnson Controls Inc. (York International Norman) | COLEMAN | LX SERIES | Singlezone Ducted, Centrally Ducted | 205542216 |  | HRCU-A-CB | CH16B3622 |  | CF48DXA1+TXV | TM8V100C20MP12 | 11 | 16.5 | 9.75 |  |  |  |  | FALSE | FALSE | FALSE |  | 64 | 52 | 52 | TRUE | N/A | [5 empty] | R-410A | USA, Canada | 18400 | 1.3 | 4.15 | 35000 | 3.18 | 3.23 | 35000 | 3.18 | 3.23 | 20600 | 1.08 | 5.59 | 37600 | 2.68 | 4.11 | 18200 | 1.25 | 4.27 | 34800 | 2.82 | 3.62 | 34800 | 2.82 | 3.62 | 10200 | 1.25 | 2.39 | 22400 | 2.4 | 2.74 | 22400 | 2.4 | 2.74 | 6700 | 1.05 | 1.87 |  |  |  | 18200 | 2.23 | 2.39
04/28/22 | Live | Johnson Controls Inc. (York International Norman) | COLEMAN | LX SERIES | Singlezone Ducted, Centrally Ducted | 205542232 |  | HRCU-A-CB | CH16B3622 |  | CF48DXA1+TXV | TMLV120C20MP12 | 11 | 16.5 | 9.75 |  |  |  |  | FALSE | FALSE | FALSE |  | 64 | 52 | 52 | TRUE | N/A | [5 empty] | R-410A | USA, Canada | 18400 | 1.3 | 4.15 | 35000 | 3.18 | 3.23 | 35000 | 3.18 | 3.23 | 20600 | 1.08 | 5.59 | 37600 | 2.68 | 4.11 | 18200 | 1.25 | 4.27 | 34800 | 2.82 | 3.62 | 34800 | 2.82 | 3.62 | 10200 | 1.25 | 2.39 | 22400 | 2.4 | 2.74 | 22400 | 2.4 | 2.74 | 6700 | 1.05 | 1.87 |  |  |  | 18200 | 2.23 | 2.39
04/28/22 | Live | Johnson Controls Inc. (York International Norman) | COLEMAN | LX SERIES | Singlezone Ducted, Centrally Ducted | 205542245 |  | HRCU-A-CB | CH16B3622 |  | CF48DXA1+TXV | TPLC100C20MP13 | 11 | 16.5 | 9.75 |  |  |  |  | FALSE | FALSE | FALSE |  | 64 | 52 | 52 | TRUE | N/A | [5 empty] | R-410A | USA, Canada | 18400 | 1.3 | 4.15 | 35000 | 3.18 | 3.23 | 35000 | 3.18 | 3.23 | 20600 | 1.08 | 5.59 | 37600 | 2.68 | 4.11 | 18200 | 1.25 | 4.27 | 34800 | 2.82 | 3.62 | 34800 | 2.82 | 3.62 | 10200 | 1.25 | 2.39 | 22400 | 2.4 | 2.74 | 22400 | 2.4 | 2.74 | 6700 | 1.05 | 1.87 |  |  |  | 18200 | 2.23 | 2.39
04/28/22 | Live | Johnson Controls Inc. (York International Norman) | COLEMAN | LX SERIES | Singlezone Ducted, Centrally Ducted | 205542254 |  | HRCU-A-CB | CH16B3622 |  | CF48DXA1+TXV | TPLC120C20MP13 | 11 | 16.5 | 9.75 |  |  |  |  | FALSE | FALSE | FALSE |  | 64 | 52 | 52 | TRUE | N/A | [5 empty] | R-410A | USA, Canada | 18400 | 1.3 | 4.15 | 35000 | 3.18 | 3.23 | 35000 | 3.18 | 3.23 | 20600 | 1.08 | 5.59 | 37600 | 2.68 | 4.11 | 18200 | 1.25 | 4.27 | 34800 | 2.82 | 3.62 | 34800 | 2.82 | 3.62 | 10200 | 1.25 | 2.39 | 22400 | 2.4 | 2.74 | 22400 | 2.4 | 2.74 | 6700 | 1.05 | 1.87 |  |  |  | 18200 | 2.23 | 2.39
04/28/22 | Live | Johnson Controls Inc. (York International Norman) | COLEMAN | LX SERIES | Singlezone Ducted, Centrally Ducted | 205542275 |  | HRCU-A-CB | CH16B3622 |  | CF48DXA1+TXV | CPLC120C20MP13 | 11 | 16.5 | 9.75 |  |  |  |  | FALSE | FALSE | FALSE |  | 64 | 52 | 52 | TRUE | N/A | [5 empty] | R-410A | USA, Canada | 18400 | 1.3 | 4.15 | 35000 | 3.18 | 3.23 | 35000 | 3.18 | 3.23 | 20600 | 1.08 | 5.59 | 37600 | 2.68 | 4.11 | 18200 | 1.25 | 4.27 | 34800 | 2.82 | 3.62 | 34800 | 2.82 | 3.62 | 10200 | 1.25 | 2.39 | 22400 | 2.4 | 2.74 | 22400 | 2.4 | 2.74 | 6700 | 1.05 | 1.87 |  |  |  | 18200 | 2.23 | 2.39
04/28/22 | Live | Johnson Controls Inc. (York International Norman) | COLEMAN | LX SERIES | Singlezone Ducted, Centrally Ducted | 205542282 |  | HRCU-A-CB | CH16B3622 |  | CM48DXA1+TXV | TM8V120C20MP12 | 11 | 16.5 | 9.75 |  |  |  |  | FALSE | FALSE | FALSE |  | 64 | 52 | 52 | TRUE | N/A | [5 empty] | R-410A | USA, Canada | 18400 | 1.3 | 4.15 | 35000 | 3.18 | 3.23 | 35000 | 3.18 | 3.23 | 20600 | 1.08 | 5.59 | 37600 | 2.68 | 4.11 | 18200 | 1.25 | 4.27 | 34800 | 2.82 | 3.62 | 34800 | 2.82 | 3.62 | 10200 | 1.25 | 2.39 | 22400 | 2.4 | 2.74 | 22400 | 2.4 | 2.74 | 6700 | 1.05 | 1.87 |  |  |  | 18200 | 2.23 | 2.39
04/28/22 | Live | Johnson Controls Inc. (York International Norman) | COLEMAN | LX SERIES | Singlezone Ducted, Centrally Ducted | 205542294 |  | HRCU-A-CB | CH16B3622 |  | CU48DXA1+TXV | TM8V120C20MP12 | 11 | 16.5 | 9.75 |  |  |  |  | FALSE | FALSE | FALSE |  | 64 | 52 | 52 | TRUE | N/A | [5 empty] | R-410A | USA, Canada | 18400 | 1.3 | 4.15 | 35000 | 3.18 | 3.23 | 35000 | 3.18 | 3.23 | 20600 | 1.08 | 5.59 | 37600 | 2.68 | 4.11 | 18200 | 1.25 | 4.27 | 34800 | 2.82 | 3.62 | 34800 | 2.82 | 3.62 | 10200 | 1.25 | 2.39 | 22400 | 2.4 | 2.74 | 22400 | 2.4 | 2.74 | 6700 | 1.05 | 1.87 |  |  |  | 18200 | 2.23 | 2.39
04/28/22 | Live | Johnson Controls Inc. (York International Norman) | COLEMAN | LX SERIES | Singlezone Ducted, Centrally Ducted | 203093269 |  | HRCU-A-CB | CH16B3622 |  | CM48DBCA1 | TM8V120C20MP12 | 11 | 16.5 | 9.75 |  |  |  |  | FALSE | FALSE | FALSE |  | 64 | 52 | 52 | TRUE | N/A | [5 empty] | R-410A | USA, Canada | 18400 | 1.3 | 4.15 | 35000 | 3.18 | 3.23 | 35000 | 3.18 | 3.23 | 20600 | 1.08 | 5.59 | 37600 | 2.68 | 4.11 | 18200 | 1.25 | 4.27 | 34800 | 2.82 | 3.62 | 34800 | 2.82 | 3.62 | 10200 | 1.25 | 2.39 | 22400 | 2.4 | 2.74 | 22400 | 2.4 | 2.74 | 6700 | 1.05 | 1.87 |  |  |  | 18200 | 2.23 | 2.39
04/28/22 | Live | Johnson Controls Inc. (York International Norman) | COLEMAN | LX SERIES | Singlezone Ducted, Centrally Ducted | 205542483 |  | HRCU-A-CB | CH16B3622 |  | CM48DXA1+TXV | TM8V100C20MP12 | 11 | 16.5 | 9.75 |  |  |  |  | FALSE | FALSE | FALSE |  | 64 | 52 | 52 | TRUE | N/A | [5 empty] | R-410A | USA, Canada | 18400 | 1.3 | 4.15 | 35000 | 3.18 | 3.23 | 35000 | 3.18 | 3.23 | 20600 | 1.08 | 5.59 | 37600 | 2.68 | 4.11 | 18200 | 1.25 | 4.27 | 34800 | 2.82 | 3.62 | 34800 | 2.82 | 3.62 | 10200 | 1.25 | 2.39 | 22400 | 2.4 | 2.74 | 22400 | 2.4 | 2.74 | 6700 | 1.05 | 1.87 |  |  |  | 18200 | 2.23 | 2.39
04/28/22 | Live | Johnson Controls Inc. (York International Norman) | COLEMAN | LX SERIES | Singlezone Ducted, Centrally Ducted | 205542493 |  | HRCU-A-CB | CH16B3622 |  | CU48DXA1+TXV | TM8V100C20MP12 | 11 | 16.5 | 9.75 |  |  |  |  | FALSE | FALSE | FALSE |  | 64 | 52 | 52 | TRUE | N/A | [5 empty] | R-410A | USA, Canada | 18400 | 1.3 | 4.15 | 35000 | 3.18 | 3.23 | 35000 | 3.18 | 3.23 | 20600 | 1.08 | 5.59 | 37600 | 2.68 | 4.11 | 18200 | 1.25 | 4.27 | 34800 | 2.82 | 3.62 | 34800 | 2.82 | 3.62 | 10200 | 1.25 | 2.39 | 22400 | 2.4 | 2.74 | 22400 | 2.4 | 2.74 | 6700 | 1.05 | 1.87 |  |  |  | 18200 | 2.23 | 2.39
04/28/22 | Live | Johnson Controls Inc. (York International Norman) | COLEMAN | LX SERIES | Singlezone Ducted, Centrally Ducted | 203093286 |  | HRCU-A-CB | CH16B3622 |  | CM48DBCA1 | TM8V100C20MP12 | 11 | 16.5 | 9.75 |  |  |  |  | FALSE | FALSE | FALSE |  | 64 | 52 | 52 | TRUE | N/A | [5 empty] | R-410A | USA, Canada | 18400 | 1.3 | 4.15 | 35000 | 3.18 | 3.23 | 35000 | 3.18 | 3.23 | 20600 | 1.08 | 5.59 | 37600 | 2.68 | 4.11 | 18200 | 1.25 | 4.27 | 34800 | 2.82 | 3.62 | 34800 | 2.82 | 3.62 | 10200 | 1.25 | 2.39 | 22400 | 2.4 | 2.74 | 22400 | 2.4 | 2.74 | 6700 | 1.05 | 1.87 |  |  |  | 18200 | 2.23 | 2.39
04/28/22 | Live | Johnson Controls Inc. (York International Norman) | COLEMAN | LX SERIES | Singlezone Ducted, Centrally Ducted | 205542528 |  | HRCU-A-CB | CH16B3622 |  | CM48DXA1+TXV | TMLV120C20MP12 | 11 | 16.5 | 9.75 |  |  |  |  | FALSE | FALSE | FALSE |  | 64 | 52 | 52 | TRUE | N/A | [5 empty] | R-410A | USA, Canada | 18400 | 1.3 | 4.15 | 35000 | 3.18 | 3.23 | 35000 | 3.18 | 3.23 | 20600 | 1.08 | 5.59 | 37600 | 2.68 | 4.11 | 18200 | 1.25 | 4.27 | 34800 | 2.82 | 3.62 | 34800 | 2.82 | 3.62 | 10200 | 1.25 | 2.39 | 22400 | 2.4 | 2.74 | 22400 | 2.4 | 2.74 | 6700 | 1.05 | 1.87 |  |  |  | 18200 | 2.23 | 2.39
04/28/22 | Live | Johnson Controls Inc. (York International Norman) | COLEMAN | LX SERIES | Singlezone Ducted, Centrally Ducted | 205542541 |  | HRCU-A-CB | CH16B3622 |  | CU48DXA1+TXV | TMLV120C20MP12 | 11 | 16.5 | 9.75 |  |  |  |  | FALSE | FALSE | FALSE |  | 64 | 52 | 52 | TRUE | N/A | [5 empty] | R-410A | USA, Canada | 18400 | 1.3 | 4.15 | 35000 | 3.18 | 3.23 | 35000 | 3.18 | 3.23 | 20600 | 1.08 | 5.59 | 37600 | 2.68 | 4.11 | 18200 | 1.25 | 4.27 | 34800 | 2.82 | 3.62 | 34800 | 2.82 | 3.62 | 10200 | 1.25 | 2.39 | 22400 | 2.4 | 2.74 | 22400 | 2.4 | 2.74 | 6700 | 1.05 | 1.87 |  |  |  | 18200 | 2.23 | 2.39
04/28/22 | Live | Johnson Controls Inc. (York International Norman) | COLEMAN | LX SERIES | Singlezone Ducted, Centrally Ducted | 203093322 |  | HRCU-A-CB | CH16B3622 |  | CM48DBCA1 | TMLV120C20MP12 | 11 | 16.5 | 9.75 |  |  |  |  | FALSE | FALSE | FALSE |  | 64 | 52 | 52 | TRUE | N/A | [5 empty] | R-410A | USA, Canada | 18400 | 1.3 | 4.15 | 35000 | 3.18 | 3.23 | 35000 | 3.18 | 3.23 | 20600 | 1.08 | 5.59 | 37600 | 2.68 | 4.11 | 18200 | 1.25 | 4.27 | 34800 | 2.82 | 3.62 | 34800 | 2.82 | 3.62 | 10200 | 1.25 | 2.39 | 22400 | 2.4 | 2.74 | 22400 | 2.4 | 2.74 | 6700 | 1.05 | 1.87 |  |  |  | 18200 | 2.23 | 2.39
04/28/22 | Live | Johnson Controls Inc. (York International Norman) | COLEMAN | LX SERIES | Singlezone Ducted, Centrally Ducted | 205542558 |  | HRCU-A-CB | CH16B3622 |  | CM48DXA1+TXV | TPLC100C20MP13 | 11 | 16.5 | 9.75 |  |  |  |  | FALSE | FALSE | FALSE |  | 64 | 52 | 52 | TRUE | N/A | [5 empty] | R-410A | USA, Canada | 18400 | 1.3 | 4.15 | 35000 | 3.18 | 3.23 | 35000 | 3.18 | 3.23 | 20600 | 1.08 | 5.59 | 37600 | 2.68 | 4.11 | 18200 | 1.25 | 4.27 | 34800 | 2.82 | 3.62 | 34800 | 2.82 | 3.62 | 10200 | 1.25 | 2.39 | 22400 | 2.4 | 2.74 | 22400 | 2.4 | 2.74 | 6700 | 1.05 | 1.87 |  |  |  | 18200 | 2.23 | 2.39
04/28/22 | Live | Johnson Controls Inc. (York International Norman) | COLEMAN | LX SERIES | Singlezone Ducted, Centrally Ducted | 205542574 |  | HRCU-A-CB | CH16B3622 |  | CU48DXA1+TXV | TPLC100C20MP13 | 11 | 16.5 | 9.75 |  |  |  |  | FALSE | FALSE | FALSE |  | 64 | 52 | 52 | TRUE | N/A | [5 empty] | R-410A | USA, Canada | 18400 | 1.3 | 4.15 | 35000 | 3.18 | 3.23 | 35000 | 3.18 | 3.23 | 20600 | 1.08 | 5.59 | 37600 | 2.68 | 4.11 | 18200 | 1.25 | 4.27 | 34800 | 2.82 | 3.62 | 34800 | 2.82 | 3.62 | 10200 | 1.25 | 2.39 | 22400 | 2.4 | 2.74 | 22400 | 2.4 | 2.74 | 6700 | 1.05 | 1.87 |  |  |  | 18200 | 2.23 | 2.39
04/28/22 | Live | Johnson Controls Inc. (York International Norman) | COLEMAN | LX SERIES | Singlezone Ducted, Centrally Ducted | 203093341 |  | HRCU-A-CB | CH16B3622 |  | CM48DBCA1 | TPLC100C20MP13 | 11 | 16.5 | 9.75 |  |  |  |  | FALSE | FALSE | FALSE |  | 64 | 52 | 52 | TRUE | N/A | [5 empty] | R-410A | USA, Canada | 18400 | 1.3 | 4.15 | 35000 | 3.18 | 3.23 | 35000 | 3.18 | 3.23 | 20600 | 1.08 | 5.59 | 37600 | 2.68 | 4.11 | 18200 | 1.25 | 4.27 | 34800 | 2.82 | 3.62 | 34800 | 2.82 | 3.62 | 10200 | 1.25 | 2.39 | 22400 | 2.4 | 2.74 | 22400 | 2.4 | 2.74 | 6700 | 1.05 | 1.87 |  |  |  | 18200 | 2.23 | 2.39
04/28/22 | Live | Johnson Controls Inc. (York International Norman) | COLEMAN | LX SERIES | Singlezone Ducted, Centrally Ducted | 205542585 |  | HRCU-A-CB | CH16B3622 |  | CM48DXA1+TXV | TPLC120C20MP13 | 11 | 16.5 | 9.75 |  |  |  |  | FALSE | FALSE | FALSE |  | 64 | 52 | 52 | TRUE | N/A | [5 empty] | R-410A | USA, Canada | 18400 | 1.3 | 4.15 | 35000 | 3.18 | 3.23 | 35000 | 3.18 | 3.23 | 20600 | 1.08 | 5.59 | 37600 | 2.68 | 4.11 | 18200 | 1.25 | 4.27 | 34800 | 2.82 | 3.62 | 34800 | 2.82 | 3.62 | 10200 | 1.25 | 2.39 | 22400 | 2.4 | 2.74 | 22400 | 2.4 | 2.74 | 6700 | 1.05 | 1.87 |  |  |  | 18200 | 2.23 | 2.39
04/28/22 | Live | Johnson Controls Inc. (York International Norman) | COLEMAN | LX SERIES | Singlezone Ducted, Centrally Ducted | 205542601 |  | HRCU-A-CB | CH16B3622 |  | CU48DXA1+TXV | TPLC120C20MP13 | 11 | 16.5 | 9.75 |  |  |  |  | FALSE | FALSE | FALSE |  | 64 | 52 | 52 | TRUE | N/A | [5 empty] | R-410A | USA, Canada | 18400 | 1.3 | 4.15 | 35000 | 3.18 | 3.23 | 35000 | 3.18 | 3.23 | 20600 | 1.08 | 5.59 | 37600 | 2.68 | 4.11 | 18200 | 1.25 | 4.27 | 34800 | 2.82 | 3.62 | 34800 | 2.82 | 3.62 | 10200 | 1.25 | 2.39 | 22400 | 2.4 | 2.74 | 22400 | 2.4 | 2.74 | 6700 | 1.05 | 1.87 |  |  |  | 18200 | 2.23 | 2.39
04/28/22 | Live | Johnson Controls Inc. (York International Norman) | COLEMAN | LX SERIES | Singlezone Ducted, Centrally Ducted | 203093360 |  | HRCU-A-CB | CH16B3622 |  | CM48DBCA1 | TPLC120C20MP13 | 11 | 16.5 | 9.75 |  |  |  |  | FALSE | FALSE | FALSE |  | 64 | 52 | 52 | TRUE | N/A | [5 empty] | R-410A | USA, Canada | 18400 | 1.3 | 4.15 | 35000 | 3.18 | 3.23 | 35000 | 3.18 | 3.23 | 20600 | 1.08 | 5.59 | 37600 | 2.68 | 4.11 | 18200 | 1.25 | 4.27 | 34800 | 2.82 | 3.62 | 34800 | 2.82 | 3.62 | 10200 | 1.25 | 2.39 | 22400 | 2.4 | 2.74 | 22400 | 2.4 | 2.74 | 6700 | 1.05 | 1.87 |  |  |  | 18200 | 2.23 | 2.39
04/28/22 | Live | Johnson Controls Inc. (York International Norman) | COLEMAN | LX SERIES | Singlezone Ducted, Centrally Ducted | 205542635 |  | HRCU-A-CB | CH16B3622 |  | CM48DXA1+TXV | CPLC120C20MP13 | 11 | 16.5 | 9.75 |  |  |  |  | FALSE | FALSE | FALSE |  | 64 | 52 | 52 | TRUE | N/A | [5 empty] | R-410A | USA, Canada | 18400 | 1.3 | 4.15 | 35000 | 3.18 | 3.23 | 35000 | 3.18 | 3.23 | 20600 | 1.08 | 5.59 | 37600 | 2.68 | 4.11 | 18200 | 1.25 | 4.27 | 34800 | 2.82 | 3.62 | 34800 | 2.82 | 3.62 | 10200 | 1.25 | 2.39 | 22400 | 2.4 | 2.74 | 22400 | 2.4 | 2.74 | 6700 | 1.05 | 1.87 |  |  |  | 18200 | 2.23 | 2.39
04/28/22 | Live | Johnson Controls Inc. (York International Norman) | COLEMAN | LX SERIES | Singlezone Ducted, Centrally Ducted | 205542641 |  | HRCU-A-CB | CH16B3622 |  | CU48DXA1+TXV | CPLC120C20MP13 | 11 | 16.5 | 9.75 |  |  |  |  | FALSE | FALSE | FALSE |  | 64 | 52 | 52 | TRUE | N/A | [5 empty] | R-410A | USA, Canada | 18400 | 1.3 | 4.15 | 35000 | 3.18 | 3.23 | 35000 | 3.18 | 3.23 | 20600 | 1.08 | 5.59 | 37600 | 2.68 | 4.11 | 18200 | 1.25 | 4.27 | 34800 | 2.82 | 3.62 | 34800 | 2.82 | 3.62 | 10200 | 1.25 | 2.39 | 22400 | 2.4 | 2.74 | 22400 | 2.4 | 2.74 | 6700 | 1.05 | 1.87 |  |  |  | 18200 | 2.23 | 2.39
04/28/22 | Live | Johnson Controls Inc. (York International Norman) | COLEMAN | LX SERIES | Singlezone Ducted, Centrally Ducted | 206780854 |  | HRCU-A-CB | CH16B3622 |  | CF48CXA1+TXV | TM8V120C20MP12 | 11 | 16.5 | 9.75 |  |  |  |  | FALSE | FALSE | FALSE |  | 64 | 52 | 52 | TRUE | N/A | [5 empty] | R-410A | USA, Canada | 18300 | 1.25 | 4.29 | 34800 | 3.16 | 3.23 | 34800 | 3.16 | 3.23 | 20400 | 1.05 | 5.69 | 37200 | 2.65 | 4.11 | 18100 | 1.26 | 4.21 | 34600 | 2.82 | 3.6 | 34600 | 2.82 | 3.6 | 10000 | 1.26 | 2.33 | 22200 | 2.38 | 2.73 | 22200 | 2.38 | 2.73 | 6500 | 1.06 | 1.8 |  |  |  | 18000 | 2.21 | 2.39
04/28/22 | Live | Johnson Controls Inc. (York International Norman) | COLEMAN | LX SERIES | Singlezone Ducted, Centrally Ducted | 203093386 |  | HRCU-A-CB | CH16B3622 |  | CM48DBCA1 | CPLC120C20MP13 | 11 | 16.5 | 9.75 |  |  |  |  | FALSE | FALSE | FALSE |  | 64 | 52 | 52 | TRUE | N/A | [5 empty] | R-410A | USA, Canada | 18400 | 1.3 | 4.15 | 35000 | 3.18 | 3.23 | 35000 | 3.18 | 3.23 | 20600 | 1.08 | 5.59 | 37600 | 2.68 | 4.11 | 18200 | 1.25 | 4.27 | 34800 | 2.82 | 3.62 | 34800 | 2.82 | 3.62 | 10200 | 1.25 | 2.39 | 22400 | 2.4 | 2.74 | 22400 | 2.4 | 2.74 | 6700 | 1.05 | 1.87 |  |  |  | 18200 | 2.23 | 2.39
04/28/22 | Live | Johnson Controls Inc. (York International Norman) | COLEMAN | LX SERIES | Singlezone Ducted, Centrally Ducted | 206780866 |  | HRCU-A-CB | CH16B3622 |  | CF48CXA1+TXV | TPLC100C20MP13 | 11 | 16.5 | 9.75 |  |  |  |  | FALSE | FALSE | FALSE |  | 64 | 52 | 52 | TRUE | N/A | [5 empty] | R-410A | USA, Canada | 18300 | 1.25 | 4.29 | 34800 | 3.16 | 3.23 | 34800 | 3.16 | 3.23 | 20400 | 1.05 | 5.69 | 37200 | 2.65 | 4.11 | 18100 | 1.26 | 4.21 | 34600 | 2.82 | 3.6 | 34600 | 2.82 | 3.6 | 10000 | 1.26 | 2.33 | 22200 | 2.38 | 2.73 | 22200 | 2.38 | 2.73 | 6500 | 1.06 | 1.8 |  |  |  | 18000 | 2.21 | 2.39
04/28/22 | Live | Johnson Controls Inc. (York International Norman) | COLEMAN | LX SERIES | Singlezone Ducted, Centrally Ducted | 206780858 |  | HRCU-A-CB | CH16B3622 |  | CF48CXA1+TXV | TM8V100C20MP12 | 11 | 16.5 | 9.75 |  |  |  |  | FALSE | FALSE | FALSE |  | 64 | 52 | 52 | TRUE | N/A | [5 empty] | R-410A | USA, Canada | 18300 | 1.25 | 4.29 | 34800 | 3.16 | 3.23 | 34800 | 3.16 | 3.23 | 20400 | 1.05 | 5.69 | 37200 | 2.65 | 4.11 | 18100 | 1.26 | 4.21 | 34600 | 2.82 | 3.6 | 34600 | 2.82 | 3.6 | 10000 | 1.26 | 2.33 | 22200 | 2.38 | 2.73 | 22200 | 2.38 | 2.73 | 6500 | 1.06 | 1.8 |  |  |  | 18000 | 2.21 | 2.39
04/28/22 | Live | Johnson Controls Inc. (York International Norman) | COLEMAN | LX SERIES | Singlezone Ducted, Centrally Ducted | 206780862 |  | HRCU-A-CB | CH16B3622 |  | CF48CXA1+TXV | TMLV120C20MP12 | 11 | 16.5 | 9.75 |  |  |  |  | FALSE | FALSE | FALSE |  | 64 | 52 | 52 | TRUE | N/A | [5 empty] | R-410A | USA, Canada | 18300 | 1.25 | 4.29 | 34800 | 3.16 | 3.23 | 34800 | 3.16 | 3.23 | 20400 | 1.05 | 5.69 | 37200 | 2.65 | 4.11 | 18100 | 1.26 | 4.21 | 34600 | 2.82 | 3.6 | 34600 | 2.82 | 3.6 | 10000 | 1.26 | 2.33 | 22200 | 2.38 | 2.73 | 22200 | 2.38 | 2.73 | 6500 | 1.06 | 1.8 |  |  |  | 18000 | 2.21 | 2.39
04/28/22 | Live | Johnson Controls Inc. (York International Norman) | COLEMAN | LX SERIES | Singlezone Ducted, Centrally Ducted | 206780870 |  | HRCU-A-CB | CH16B3622 |  | CF48CXA1+TXV | TPLC120C20MP13 | 11 | 16.5 | 9.75 |  |  |  |  | FALSE | FALSE | FALSE |  | 64 | 52 | 52 | TRUE | N/A | [5 empty] | R-410A | USA, Canada | 18300 | 1.25 | 4.29 | 34800 | 3.16 | 3.23 | 34800 | 3.16 | 3.23 | 20400 | 1.05 | 5.69 | 37200 | 2.65 | 4.11 | 18100 | 1.26 | 4.21 | 34600 | 2.82 | 3.6 | 34600 | 2.82 | 3.6 | 10000 | 1.26 | 2.33 | 22200 | 2.38 | 2.73 | 22200 | 2.38 | 2.73 | 6500 | 1.06 | 1.8 |  |  |  | 18000 | 2.21 | 2.39
04/28/22 | Live | Johnson Controls Inc. (York International Norman) | COLEMAN | LX SERIES | Singlezone Ducted, Centrally Ducted | 206780875 |  | HRCU-A-CB | CH16B3622 |  | CF48CXA1+TXV | CPLC120C20MP13 | 11 | 16.5 | 9.75 |  |  |  |  | FALSE | FALSE | FALSE |  | 64 | 52 | 52 | TRUE | N/A | [5 empty] | R-410A | USA, Canada | 18300 | 1.25 | 4.29 | 34800 | 3.16 | 3.23 | 34800 | 3.16 | 3.23 | 20400 | 1.05 | 5.69 | 37200 | 2.65 | 4.11 | 18100 | 1.26 | 4.21 | 34600 | 2.82 | 3.6 | 34600 | 2.82 | 3.6 | 10000 | 1.26 | 2.33 | 22200 | 2.38 | 2.73 | 22200 | 2.38 | 2.73 | 6500 | 1.06 | 1.8 |  |  |  | 18000 | 2.21 | 2.39
04/28/22 | Live | Johnson Controls Inc. (York International Norman) | COLEMAN | LX SERIES | Singlezone Ducted, Centrally Ducted | 203093662 |  | HRCU-A-CB | CH16B3622 |  | CF48CBCA1 | TM8V120C20MP12 | 11 | 16.5 | 9.75 |  |  |  |  | FALSE | FALSE | FALSE |  | 64 | 52 | 52 | TRUE | N/A | [5 empty] | R-410A | USA, Canada | 18300 | 1.25 | 4.29 | 34800 | 3.16 | 3.23 | 34800 | 3.16 | 3.23 | 20400 | 1.05 | 5.69 | 37200 | 2.65 | 4.11 | 18100 | 1.26 | 4.21 | 34600 | 2.82 | 3.6 | 34600 | 2.82 | 3.6 | 10000 | 1.26 | 2.33 | 22200 | 2.38 | 2.73 | 22200 | 2.38 | 2.73 | 6500 | 1.06 | 1.8 |  |  |  | 18000 | 2.21 | 2.39
04/28/22 | Live | Johnson Controls Inc. (York International Norman) | COLEMAN | LX SERIES | Singlezone Ducted, Centrally Ducted | 206780877 |  | HRCU-A-CB | CH16B3622 |  | CM48CXA1+TXV | TM8V120C20MP12 | 11 | 16.5 | 9.75 |  |  |  |  | FALSE | FALSE | FALSE |  | 64 | 52 | 52 | TRUE | N/A | [5 empty] | R-410A | USA, Canada | 18300 | 1.25 | 4.29 | 34800 | 3.16 | 3.23 | 34800 | 3.16 | 3.23 | 20400 | 1.05 | 5.69 | 37200 | 2.65 | 4.11 | 18100 | 1.26 | 4.21 | 34600 | 2.82 | 3.6 | 34600 | 2.82 | 3.6 | 10000 | 1.26 | 2.33 | 22200 | 2.38 | 2.73 | 22200 | 2.38 | 2.73 | 6500 | 1.06 | 1.8 |  |  |  | 18000 | 2.21 | 2.39
04/28/22 | Live | Johnson Controls Inc. (York International Norman) | COLEMAN | LX SERIES | Singlezone Ducted, Centrally Ducted | 203093718 |  | HRCU-A-CB | CH16B3622 |  | CM48CBCA1 | TM8V120C20MP12 | 11 | 16.5 | 9.75 |  |  |  |  | FALSE | FALSE | FALSE |  | 64 | 52 | 52 | TRUE | N/A | [5 empty] | R-410A | USA, Canada | 18300 | 1.25 | 4.29 | 34800 | 3.16 | 3.23 | 34800 | 3.16 | 3.23 | 20400 | 1.05 | 5.69 | 37200 | 2.65 | 4.11 | 18100 | 1.26 | 4.21 | 34600 | 2.82 | 3.6 | 34600 | 2.82 | 3.6 | 10000 | 1.26 | 2.33 | 22200 | 2.38 | 2.73 | 22200 | 2.38 | 2.73 | 6500 | 1.06 | 1.8 |  |  |  | 18000 | 2.21 | 2.39
04/28/22 | Live | Johnson Controls Inc. (York International Norman) | COLEMAN | LX SERIES | Singlezone Ducted, Centrally Ducted | 206780881 |  | HRCU-A-CB | CH16B3622 |  | CU48CXA1+TXV | TM8V120C20MP12 | 11 | 16.5 | 9.75 |  |  |  |  | FALSE | FALSE | FALSE |  | 64 | 52 | 52 | TRUE | N/A | [5 empty] | R-410A | USA, Canada | 18300 | 1.25 | 4.29 | 34800 | 3.16 | 3.23 | 34800 | 3.16 | 3.23 | 20400 | 1.05 | 5.69 | 37200 | 2.65 | 4.11 | 18100 | 1.26 | 4.21 | 34600 | 2.82 | 3.6 | 34600 | 2.82 | 3.6 | 10000 | 1.26 | 2.33 | 22200 | 2.38 | 2.73 | 22200 | 2.38 | 2.73 | 6500 | 1.06 | 1.8 |  |  |  | 18000 | 2.21 | 2.39
04/28/22 | Live | Johnson Controls Inc. (York International Norman) | COLEMAN | LX SERIES | Singlezone Ducted, Centrally Ducted | 203093670 |  | HRCU-A-CB | CH16B3622 |  | CF48CBCA1 | TM8V100C20MP12 | 11 | 16.5 | 9.75 |  |  |  |  | FALSE | FALSE | FALSE |  | 64 | 52 | 52 | TRUE | N/A | [5 empty] | R-410A | USA, Canada | 18300 | 1.25 | 4.29 | 34800 | 3.16 | 3.23 | 34800 | 3.16 | 3.23 | 20400 | 1.05 | 5.69 | 37200 | 2.65 | 4.11 | 18100 | 1.26 | 4.21 | 34600 | 2.82 | 3.6 | 34600 | 2.82 | 3.6 | 10000 | 1.26 | 2.33 | 22200 | 2.38 | 2.73 | 22200 | 2.38 | 2.73 | 6500 | 1.06 | 1.8 |  |  |  | 18000 | 2.21 | 2.39
04/28/22 | Live | Johnson Controls Inc. (York International Norman) | COLEMAN | LX SERIES | Singlezone Ducted, Centrally Ducted | 206780885 |  | HRCU-A-CB | CH16B3622 |  | CM48CXA1+TXV | TM8V100C20MP12 | 11 | 16.5 | 9.75 |  |  |  |  | FALSE | FALSE | FALSE |  | 64 | 52 | 52 | TRUE | N/A | [5 empty] | R-410A | USA, Canada | 18300 | 1.25 | 4.29 | 34800 | 3.16 | 3.23 | 34800 | 3.16 | 3.23 | 20400 | 1.05 | 5.69 | 37200 | 2.65 | 4.11 | 18100 | 1.26 | 4.21 | 34600 | 2.82 | 3.6 | 34600 | 2.82 | 3.6 | 10000 | 1.26 | 2.33 | 22200 | 2.38 | 2.73 | 22200 | 2.38 | 2.73 | 6500 | 1.06 | 1.8 |  |  |  | 18000 | 2.21 | 2.39
04/28/22 | Live | Johnson Controls Inc. (York International Norman) | COLEMAN | LX SERIES | Singlezone Ducted, Centrally Ducted | 203093727 |  | HRCU-A-CB | CH16B3622 |  | CM48CBCA1 | TM8V100C20MP12 | 11 | 16.5 | 9.75 |  |  |  |  | FALSE | FALSE | FALSE |  | 64 | 52 | 52 | TRUE | N/A | [5 empty] | R-410A | USA, Canada | 18300 | 1.25 | 4.29 | 34800 | 3.16 | 3.23 | 34800 | 3.16 | 3.23 | 20400 | 1.05 | 5.69 | 37200 | 2.65 | 4.11 | 18100 | 1.26 | 4.21 | 34600 | 2.82 | 3.6 | 34600 | 2.82 | 3.6 | 10000 | 1.26 | 2.33 | 22200 | 2.38 | 2.73 | 22200 | 2.38 | 2.73 | 6500 | 1.06 | 1.8 |  |  |  | 18000 | 2.21 | 2.39
04/28/22 | Live | Johnson Controls Inc. (York International Norman) | COLEMAN | LX SERIES | Singlezone Ducted, Centrally Ducted | 206780889 |  | HRCU-A-CB | CH16B3622 |  | CU48CXA1+TXV | TM8V100C20MP12 | 11 | 16.5 | 9.75 |  |  |  |  | FALSE | FALSE | FALSE |  | 64 | 52 | 52 | TRUE | N/A | [5 empty] | R-410A | USA, Canada | 18300 | 1.25 | 4.29 | 34800 | 3.16 | 3.23 | 34800 | 3.16 | 3.23 | 20400 | 1.05 | 5.69 | 37200 | 2.65 | 4.11 | 18100 | 1.26 | 4.21 | 34600 | 2.82 | 3.6 | 34600 | 2.82 | 3.6 | 10000 | 1.26 | 2.33 | 22200 | 2.38 | 2.73 | 22200 | 2.38 | 2.73 | 6500 | 1.06 | 1.8 |  |  |  | 18000 | 2.21 | 2.39
04/28/22 | Live | Johnson Controls Inc. (York International Norman) | COLEMAN | LX SERIES | Singlezone Ducted, Centrally Ducted | 203093686 |  | HRCU-A-CB | CH16B3622 |  | CF48CBCA1 | TMLV120C20MP12 | 11 | 16.5 | 9.75 |  |  |  |  | FALSE | FALSE | FALSE |  | 64 | 52 | 52 | TRUE | N/A | [5 empty] | R-410A | USA, Canada | 18300 | 1.25 | 4.29 | 34800 | 3.16 | 3.23 | 34800 | 3.16 | 3.23 | 20400 | 1.05 | 5.69 | 37200 | 2.65 | 4.11 | 18100 | 1.26 | 4.21 | 34600 | 2.82 | 3.6 | 34600 | 2.82 | 3.6 | 10000 | 1.26 | 2.33 | 22200 | 2.38 | 2.73 | 22200 | 2.38 | 2.73 | 6500 | 1.06 | 1.8 |  |  |  | 18000 | 2.21 | 2.39
04/28/22 | Live | Johnson Controls Inc. (York International Norman) | COLEMAN | LX SERIES | Singlezone Ducted, Centrally Ducted | 206780893 |  | HRCU-A-CB | CH16B3622 |  | CM48CXA1+TXV | TMLV120C20MP12 | 11 | 16.5 | 9.75 |  |  |  |  | FALSE | FALSE | FALSE |  | 64 | 52 | 52 | TRUE | N/A | [5 empty] | R-410A | USA, Canada | 18300 | 1.25 | 4.29 | 34800 | 3.16 | 3.23 | 34800 | 3.16 | 3.23 | 20400 | 1.05 | 5.69 | 37200 | 2.65 | 4.11 | 18100 | 1.26 | 4.21 | 34600 | 2.82 | 3.6 | 34600 | 2.82 | 3.6 | 10000 | 1.26 | 2.33 | 22200 | 2.38 | 2.73 | 22200 | 2.38 | 2.73 | 6500 | 1.06 | 1.8 |  |  |  | 18000 | 2.21 | 2.39
04/28/22 | Live | Johnson Controls Inc. (York International Norman) | COLEMAN | LX SERIES | Singlezone Ducted, Centrally Ducted | 203093743 |  | HRCU-A-CB | CH16B3622 |  | CM48CBCA1 | TMLV120C20MP12 | 11 | 16.5 | 9.75 |  |  |  |  | FALSE | FALSE | FALSE |  | 64 | 52 | 52 | TRUE | N/A | [5 empty] | R-410A | USA, Canada | 18300 | 1.25 | 4.29 | 34800 | 3.16 | 3.23 | 34800 | 3.16 | 3.23 | 20400 | 1.05 | 5.69 | 37200 | 2.65 | 4.11 | 18100 | 1.26 | 4.21 | 34600 | 2.82 | 3.6 | 34600 | 2.82 | 3.6 | 10000 | 1.26 | 2.33 | 22200 | 2.38 | 2.73 | 22200 | 2.38 | 2.73 | 6500 | 1.06 | 1.8 |  |  |  | 18000 | 2.21 | 2.39
04/28/22 | Live | Johnson Controls Inc. (York International Norman) | COLEMAN | LX SERIES | Singlezone Ducted, Centrally Ducted | 206780897 |  | HRCU-A-CB | CH16B3622 |  | CU48CXA1+TXV | TMLV120C20MP12 | 11 | 16.5 | 9.75 |  |  |  |  | FALSE | FALSE | FALSE |  | 64 | 52 | 52 | TRUE | N/A | [5 empty] | R-410A | USA, Canada | 18300 | 1.25 | 4.29 | 34800 | 3.16 | 3.23 | 34800 | 3.16 | 3.23 | 20400 | 1.05 | 5.69 | 37200 | 2.65 | 4.11 | 18100 | 1.26 | 4.21 | 34600 | 2.82 | 3.6 | 34600 | 2.82 | 3.6 | 10000 | 1.26 | 2.33 | 22200 | 2.38 | 2.73 | 22200 | 2.38 | 2.73 | 6500 | 1.06 | 1.8 |  |  |  | 18000 | 2.21 | 2.39
04/28/22 | Live | Johnson Controls Inc. (York International Norman) | COLEMAN | LX SERIES | Singlezone Ducted, Centrally Ducted | 203093694 |  | HRCU-A-CB | CH16B3622 |  | CF48CBCA1 | TPLC100C20MP13 | 11 | 16.5 | 9.75 |  |  |  |  | FALSE | FALSE | FALSE |  | 64 | 52 | 52 | TRUE | N/A | [5 empty] | R-410A | USA, Canada | 18300 | 1.25 | 4.29 | 34800 | 3.16 | 3.23 | 34800 | 3.16 | 3.23 | 20400 | 1.05 | 5.69 | 37200 | 2.65 | 4.11 | 18100 | 1.26 | 4.21 | 34600 | 2.82 | 3.6 | 34600 | 2.82 | 3.6 | 10000 | 1.26 | 2.33 | 22200 | 2.38 | 2.73 | 22200 | 2.38 | 2.73 | 6500 | 1.06 | 1.8 |  |  |  | 18000 | 2.21 | 2.39
04/28/22 | Live | Johnson Controls Inc. (York International Norman) | COLEMAN | LX SERIES | Singlezone Ducted, Centrally Ducted | 206780901 |  | HRCU-A-CB | CH16B3622 |  | CM48CXA1+TXV | TPLC100C20MP13 | 11 | 16.5 | 9.75 |  |  |  |  | FALSE | FALSE | FALSE |  | 64 | 52 | 52 | TRUE | N/A | [5 empty] | R-410A | USA, Canada | 18300 | 1.25 | 4.29 | 34800 | 3.16 | 3.23 | 34800 | 3.16 | 3.23 | 20400 | 1.05 | 5.69 | 37200 | 2.65 | 4.11 | 18100 | 1.26 | 4.21 | 34600 | 2.82 | 3.6 | 34600 | 2.82 | 3.6 | 10000 | 1.26 | 2.33 | 22200 | 2.38 | 2.73 | 22200 | 2.38 | 2.73 | 6500 | 1.06 | 1.8 |  |  |  | 18000 | 2.21 | 2.39
04/28/22 | Live | Johnson Controls Inc. (York International Norman) | COLEMAN | LX SERIES | Singlezone Ducted, Centrally Ducted | 203093751 |  | HRCU-A-CB | CH16B3622 |  | CM48CBCA1 | TPLC100C20MP13 | 11 | 16.5 | 9.75 |  |  |  |  | FALSE | FALSE | FALSE |  | 64 | 52 | 52 | TRUE | N/A | [5 empty] | R-410A | USA, Canada | 18300 | 1.25 | 4.29 | 34800 | 3.16 | 3.23 | 34800 | 3.16 | 3.23 | 20400 | 1.05 | 5.69 | 37200 | 2.65 | 4.11 | 18100 | 1.26 | 4.21 | 34600 | 2.82 | 3.6 | 34600 | 2.82 | 3.6 | 10000 | 1.26 | 2.33 | 22200 | 2.38 | 2.73 | 22200 | 2.38 | 2.73 | 6500 | 1.06 | 1.8 |  |  |  | 18000 | 2.21 | 2.39
04/28/22 | Live | Johnson Controls Inc. (York International Norman) | COLEMAN | LX SERIES | Singlezone Ducted, Centrally Ducted | 206780905 |  | HRCU-A-CB | CH16B3622 |  | CU48CXA1+TXV | TPLC100C20MP13 | 11 | 16.5 | 9.75 |  |  |  |  | FALSE | FALSE | FALSE |  | 64 | 52 | 52 | TRUE | N/A | [5 empty] | R-410A | USA, Canada | 18300 | 1.25 | 4.29 | 34800 | 3.16 | 3.23 | 34800 | 3.16 | 3.23 | 20400 | 1.05 | 5.69 | 37200 | 2.65 | 4.11 | 18100 | 1.26 | 4.21 | 34600 | 2.82 | 3.6 | 34600 | 2.82 | 3.6 | 10000 | 1.26 | 2.33 | 22200 | 2.38 | 2.73 | 22200 | 2.38 | 2.73 | 6500 | 1.06 | 1.8 |  |  |  | 18000 | 2.21 | 2.39
04/28/22 | Live | Johnson Controls Inc. (York International Norman) | COLEMAN | LX SERIES | Singlezone Ducted, Centrally Ducted | 203093703 |  | HRCU-A-CB | CH16B3622 |  | CF48CBCA1 | TPLC120C20MP13 | 11 | 16.5 | 9.75 |  |  |  |  | FALSE | FALSE | FALSE |  | 64 | 52 | 52 | TRUE | N/A | [5 empty] | R-410A | USA, Canada | 18300 | 1.25 | 4.29 | 34800 | 3.16 | 3.23 | 34800 | 3.16 | 3.23 | 20400 | 1.05 | 5.69 | 37200 | 2.65 | 4.11 | 18100 | 1.26 | 4.21 | 34600 | 2.82 | 3.6 | 34600 | 2.82 | 3.6 | 10000 | 1.26 | 2.33 | 22200 | 2.38 | 2.73 | 22200 | 2.38 | 2.73 | 6500 | 1.06 | 1.8 |  |  |  | 18000 | 2.21 | 2.39
04/28/22 | Live | Johnson Controls Inc. (York International Norman) | COLEMAN | LX SERIES | Singlezone Ducted, Centrally Ducted | 206780909 |  | HRCU-A-CB | CH16B3622 |  | CM48CXA1+TXV | TPLC120C20MP13 | 11 | 16.5 | 9.75 |  |  |  |  | FALSE | FALSE | FALSE |  | 64 | 52 | 52 | TRUE | N/A | [5 empty] | R-410A | USA, Canada | 18300 | 1.25 | 4.29 | 34800 | 3.16 | 3.23 | 34800 | 3.16 | 3.23 | 20400 | 1.05 | 5.69 | 37200 | 2.65 | 4.11 | 18100 | 1.26 | 4.21 | 34600 | 2.82 | 3.6 | 34600 | 2.82 | 3.6 | 10000 | 1.26 | 2.33 | 22200 | 2.38 | 2.73 | 22200 | 2.38 | 2.73 | 6500 | 1.06 | 1.8 |  |  |  | 18000 | 2.21 | 2.39
04/28/22 | Live | Johnson Controls Inc. (York International Norman) | COLEMAN | LX SERIES | Singlezone Ducted, Centrally Ducted | 203093759 |  | HRCU-A-CB | CH16B3622 |  | CM48CBCA1 | TPLC120C20MP13 | 11 | 16.5 | 9.75 |  |  |  |  | FALSE | FALSE | FALSE |  | 64 | 52 | 52 | TRUE | N/A | [5 empty] | R-410A | USA, Canada | 18300 | 1.25 | 4.29 | 34800 | 3.16 | 3.23 | 34800 | 3.16 | 3.23 | 20400 | 1.05 | 5.69 | 37200 | 2.65 | 4.11 | 18100 | 1.26 | 4.21 | 34600 | 2.82 | 3.6 | 34600 | 2.82 | 3.6 | 10000 | 1.26 | 2.33 | 22200 | 2.38 | 2.73 | 22200 | 2.38 | 2.73 | 6500 | 1.06 | 1.8 |  |  |  | 18000 | 2.21 | 2.39
04/28/22 | Live | Johnson Controls Inc. (York International Norman) | COLEMAN | LX SERIES | Singlezone Ducted, Centrally Ducted | 206780913 |  | HRCU-A-CB | CH16B3622 |  | CU48CXA1+TXV | TPLC120C20MP13 | 11 | 16.5 | 9.75 |  |  |  |  | FALSE | FALSE | FALSE |  | 64 | 52 | 52 | TRUE | N/A | [5 empty] | R-410A | USA, Canada | 18300 | 1.25 | 4.29 | 34800 | 3.16 | 3.23 | 34800 | 3.16 | 3.23 | 20400 | 1.05 | 5.69 | 37200 | 2.65 | 4.11 | 18100 | 1.26 | 4.21 | 34600 | 2.82 | 3.6 | 34600 | 2.82 | 3.6 | 10000 | 1.26 | 2.33 | 22200 | 2.38 | 2.73 | 22200 | 2.38 | 2.73 | 6500 | 1.06 | 1.8 |  |  |  | 18000 | 2.21 | 2.39
04/28/22 | Live | Johnson Controls Inc. (York International Norman) | COLEMAN | LX SERIES | Singlezone Ducted, Centrally Ducted | 203093714 |  | HRCU-A-CB | CH16B3622 |  | CF48CBCA1 | CPLC120C20MP13 | 11 | 16.5 | 9.75 |  |  |  |  | FALSE | FALSE | FALSE |  | 64 | 52 | 52 | TRUE | N/A | [5 empty] | R-410A | USA, Canada | 18300 | 1.25 | 4.29 | 34800 | 3.16 | 3.23 | 34800 | 3.16 | 3.23 | 20400 | 1.05 | 5.69 | 37200 | 2.65 | 4.11 | 18100 | 1.26 | 4.21 | 34600 | 2.82 | 3.6 | 34600 | 2.82 | 3.6 | 10000 | 1.26 | 2.33 | 22200 | 2.38 | 2.73 | 22200 | 2.38 | 2.73 | 6500 | 1.06 | 1.8 |  |  |  | 18000 | 2.21 | 2.39
04/28/22 | Live | Johnson Controls Inc. (York International Norman) | COLEMAN | LX SERIES | Singlezone Ducted, Centrally Ducted | 206780945 |  | HRCU-A-CB | CH16B3622 |  | CM48CXA1+TXV | CPLC120C20MP13 | 11 | 16.5 | 9.75 |  |  |  |  | FALSE | FALSE | FALSE |  | 64 | 52 | 52 | TRUE | N/A | [5 empty] | R-410A | USA, Canada | 18300 | 1.25 | 4.29 | 34800 | 3.16 | 3.23 | 34800 | 3.16 | 3.23 | 20400 | 1.05 | 5.69 | 37200 | 2.65 | 4.11 | 18100 | 1.26 | 4.21 | 34600 | 2.82 | 3.6 | 34600 | 2.82 | 3.6 | 10000 | 1.26 | 2.33 | 22200 | 2.38 | 2.73 | 22200 | 2.38 | 2.73 | 6500 | 1.06 | 1.8 |  |  |  | 18000 | 2.21 | 2.39
04/28/22 | Live | Johnson Controls Inc. (York International Norman) | COLEMAN | LX SERIES | Singlezone Ducted, Centrally Ducted | 206780923 |  | HRCU-A-CB | CH16B3622 |  | CF48CXA1+TXV | TM8V080C16MP12 | 11 | 16.5 | 9.5 |  |  |  |  | FALSE | FALSE | FALSE |  | 64 | 52 | 52 | TRUE | N/A | [5 empty] | R-410A | USA, Canada | 18100 | 1.29 | 4.11 | 34600 | 3.14 | 3.23 | 34600 | 3.14 | 3.23 | 20200 | 1.04 | 5.69 | 36600 | 2.63 | 4.08 | 17900 | 1.26 | 4.16 | 34600 | 2.86 | 3.55 | 34600 | 2.86 | 3.55 | 10000 | 1.28 | 2.29 | 22200 | 2.39 | 2.72 | 22200 | 2.39 | 2.72 | 6500 | 1.08 | 1.76 |  |  |  | 18000 | 2.22 | 2.38
04/28/22 | Live | Johnson Controls Inc. (York International Norman) | COLEMAN | LX SERIES | Singlezone Ducted, Centrally Ducted | 203093771 |  | HRCU-A-CB | CH16B3622 |  | CM48CBCA1 | CPLC120C20MP13 | 11 | 16.5 | 9.75 |  |  |  |  | FALSE | FALSE | FALSE |  | 64 | 52 | 52 | TRUE | N/A | [5 empty] | R-410A | USA, Canada | 18300 | 1.25 | 4.29 | 34800 | 3.16 | 3.23 | 34800 | 3.16 | 3.23 | 20400 | 1.05 | 5.69 | 37200 | 2.65 | 4.11 | 18100 | 1.26 | 4.21 | 34600 | 2.82 | 3.6 | 34600 | 2.82 | 3.6 | 10000 | 1.26 | 2.33 | 22200 | 2.38 | 2.73 | 22200 | 2.38 | 2.73 | 6500 | 1.06 | 1.8 |  |  |  | 18000 | 2.21 | 2.39
04/28/22 | Live | Johnson Controls Inc. (York International Norman) | COLEMAN | LX SERIES | Singlezone Ducted, Centrally Ducted | 206780917 |  | HRCU-A-CB | CH16B3622 |  | CU48CXA1+TXV | CPLC120C20MP13 | 11 | 16.5 | 9.75 |  |  |  |  | FALSE | FALSE | FALSE |  | 64 | 52 | 52 | TRUE | N/A | [5 empty] | R-410A | USA, Canada | 18300 | 1.25 | 4.29 | 34800 | 3.16 | 3.23 | 34800 | 3.16 | 3.23 | 20400 | 1.05 | 5.69 | 37200 | 2.65 | 4.11 | 18100 | 1.26 | 4.21 | 34600 | 2.82 | 3.6 | 34600 | 2.82 | 3.6 | 10000 | 1.26 | 2.33 | 22200 | 2.38 | 2.73 | 22200 | 2.38 | 2.73 | 6500 | 1.06 | 1.8 |  |  |  | 18000 | 2.21 | 2.39
04/28/22 | Live | Johnson Controls Inc. (York International Norman) | COLEMAN | LX SERIES | Singlezone Ducted, Centrally Ducted | 206780919 |  | HRCU-A-CB | CH16B3622 |  | CF48CXA1+TXV | TM8V100C16MP12 | 11 | 16.5 | 9.5 |  |  |  |  | FALSE | FALSE | FALSE |  | 64 | 52 | 52 | TRUE | N/A | [5 empty] | R-410A | USA, Canada | 18100 | 1.29 | 4.11 | 34600 | 3.14 | 3.23 | 34600 | 3.14 | 3.23 | 20200 | 1.04 | 5.69 | 36600 | 2.63 | 4.08 | 17900 | 1.26 | 4.16 | 34600 | 2.86 | 3.55 | 34600 | 2.86 | 3.55 | 10000 | 1.28 | 2.29 | 22200 | 2.39 | 2.72 | 22200 | 2.39 | 2.72 | 6500 | 1.08 | 1.76 |  |  |  | 18000 | 2.22 | 2.38
04/28/22 | Live | Johnson Controls Inc. (York International Norman) | COLEMAN | LX SERIES | Singlezone Ducted, Centrally Ducted | 206780927 |  | HRCU-A-CB | CH16B3622 |  | CF48CXA1+TXV | TMLV100C16MP12 | 11 | 16.5 | 9.5 |  |  |  |  | FALSE | FALSE | FALSE |  | 64 | 52 | 52 | TRUE | N/A | [5 empty] | R-410A | USA, Canada | 18100 | 1.29 | 4.11 | 34600 | 3.14 | 3.23 | 34600 | 3.14 | 3.23 | 20200 | 1.04 | 5.69 | 36600 | 2.63 | 4.08 | 17900 | 1.26 | 4.16 | 34600 | 2.86 | 3.55 | 34600 | 2.86 | 3.55 | 10000 | 1.28 | 2.29 | 22200 | 2.39 | 2.72 | 22200 | 2.39 | 2.72 | 6500 | 1.08 | 1.76 |  |  |  | 18000 | 2.22 | 2.38
04/28/22 | Live | Johnson Controls Inc. (York International Norman) | COLEMAN | LX SERIES | Singlezone Ducted, Centrally Ducted | 206780931 |  | HRCU-A-CB | CH16B3622 |  | CF48CXA1+TXV | TPLC080C16MP13 | 11 | 16.5 | 9.5 |  |  |  |  | FALSE | FALSE | FALSE |  | 64 | 52 | 52 | TRUE | N/A | [5 empty] | R-410A | USA, Canada | 18100 | 1.29 | 4.11 | 34600 | 3.14 | 3.23 | 34600 | 3.14 | 3.23 | 20200 | 1.04 | 5.69 | 36600 | 2.63 | 4.08 | 17900 | 1.26 | 4.16 | 34600 | 2.86 | 3.55 | 34600 | 2.86 | 3.55 | 10000 | 1.28 | 2.29 | 22200 | 2.39 | 2.72 | 22200 | 2.39 | 2.72 | 6500 | 1.08 | 1.76 |  |  |  | 18000 | 2.22 | 2.38
04/28/22 | Live | Johnson Controls Inc. (York International Norman) | COLEMAN | LX SERIES | Singlezone Ducted, Centrally Ducted | 206780935 |  | HRCU-A-CB | CH16B3622 |  | CF48CXA1+TXV | TPLC100C16MP13 | 11 | 16.5 | 9.5 |  |  |  |  | FALSE | FALSE | FALSE |  | 64 | 52 | 52 | TRUE | N/A | [5 empty] | R-410A | USA, Canada | 18100 | 1.29 | 4.11 | 34600 | 3.14 | 3.23 | 34600 | 3.14 | 3.23 | 20200 | 1.04 | 5.69 | 36600 | 2.63 | 4.08 | 17900 | 1.26 | 4.16 | 34600 | 2.86 | 3.55 | 34600 | 2.86 | 3.55 | 10000 | 1.28 | 2.29 | 22200 | 2.39 | 2.72 | 22200 | 2.39 | 2.72 | 6500 | 1.08 | 1.76 |  |  |  | 18000 | 2.22 | 2.38
04/28/22 | Live | Johnson Controls Inc. (York International Norman) | COLEMAN | LX SERIES | Singlezone Ducted, Centrally Ducted | 206780947 |  | HRCU-A-CB | CH16B3622 |  | CM48CXA1+TXV | TM8V100C16MP12 | 11 | 16.5 | 9.5 |  |  |  |  | FALSE | FALSE | FALSE |  | 64 | 52 | 52 | TRUE | N/A | [5 empty] | R-410A | USA, Canada | 18100 | 1.29 | 4.11 | 34600 | 3.14 | 3.23 | 34600 | 3.14 | 3.23 | 20200 | 1.04 | 5.69 | 36600 | 2.63 | 4.08 | 17900 | 1.26 | 4.16 | 34600 | 2.86 | 3.55 | 34600 | 2.86 | 3.55 | 10000 | 1.28 | 2.29 | 22200 | 2.39 | 2.72 | 22200 | 2.39 | 2.72 | 6500 | 1.08 | 1.76 |  |  |  | 18000 | 2.22 | 2.38
04/28/22 | Live | Johnson Controls Inc. (York International Norman) | COLEMAN | LX SERIES | Singlezone Ducted, Centrally Ducted | 206780939 |  | HRCU-A-CB | CH16B3622 |  | CF48CXA1+TXV | CPLC080C16MP13 | 11 | 16.5 | 9.5 |  |  |  |  | FALSE | FALSE | FALSE |  | 64 | 52 | 52 | TRUE | N/A | [5 empty] | R-410A | USA, Canada | 18100 | 1.29 | 4.11 | 34600 | 3.14 | 3.23 | 34600 | 3.14 | 3.23 | 20200 | 1.04 | 5.69 | 36600 | 2.63 | 4.08 | 17900 | 1.26 | 4.16 | 34600 | 2.86 | 3.55 | 34600 | 2.86 | 3.55 | 10000 | 1.28 | 2.29 | 22200 | 2.39 | 2.72 | 22200 | 2.39 | 2.72 | 6500 | 1.08 | 1.76 |  |  |  | 18000 | 2.22 | 2.38
04/28/22 | Live | Johnson Controls Inc. (York International Norman) | COLEMAN | LX SERIES | Singlezone Ducted, Centrally Ducted | 206780941 |  | HRCU-A-CB | CH16B3622 |  | CF48CXA1+TXV | CPLC100C16MP13 | 11 | 16.5 | 9.5 |  |  |  |  | FALSE | FALSE | FALSE |  | 64 | 52 | 52 | TRUE | N/A | [5 empty] | R-410A | USA, Canada | 18100 | 1.29 | 4.11 | 34600 | 3.14 | 3.23 | 34600 | 3.14 | 3.23 | 20200 | 1.04 | 5.69 | 36600 | 2.63 | 4.08 | 17900 | 1.26 | 4.16 | 34600 | 2.86 | 3.55 | 34600 | 2.86 | 3.55 | 10000 | 1.28 | 2.29 | 22200 | 2.39 | 2.72 | 22200 | 2.39 | 2.72 | 6500 | 1.08 | 1.76 |  |  |  | 18000 | 2.22 | 2.38
04/28/22 | Live | Johnson Controls Inc. (York International Norman) | COLEMAN | LX SERIES | Singlezone Ducted, Centrally Ducted | 203094898 |  | HRCU-A-CB | CH16B3622 |  | CF48CBCA1 | TM8V100C16MP12 | 11 | 16.5 | 9.5 |  |  |  |  | FALSE | FALSE | FALSE |  | 64 | 52 | 52 | TRUE | N/A | [5 empty] | R-410A | USA, Canada | 18100 | 1.29 | 4.11 | 34600 | 3.14 | 3.23 | 34600 | 3.14 | 3.23 | 20200 | 1.04 | 5.69 | 36600 | 2.63 | 4.08 | 17900 | 1.26 | 4.16 | 34600 | 2.86 | 3.55 | 34600 | 2.86 | 3.55 | 10000 | 1.28 | 2.29 | 22200 | 2.39 | 2.72 | 22200 | 2.39 | 2.72 | 6500 | 1.08 | 1.76 |  |  |  | 18000 | 2.22 | 2.38
04/28/22 | Live | Johnson Controls Inc. (York International Norman) | COLEMAN | LX SERIES | Singlezone Ducted, Centrally Ducted | 203094953 |  | HRCU-A-CB | CH16B3622 |  | CM48CBCA1 | TM8V100C16MP12 | 11 | 16.5 | 9.5 |  |  |  |  | FALSE | FALSE | FALSE |  | 64 | 52 | 52 | TRUE | N/A | [5 empty] | R-410A | USA, Canada | 18100 | 1.29 | 4.11 | 34600 | 3.14 | 3.23 | 34600 | 3.14 | 3.23 | 20200 | 1.04 | 5.69 | 36600 | 2.63 | 4.08 | 17900 | 1.26 | 4.16 | 34600 | 2.86 | 3.55 | 34600 | 2.86 | 3.55 | 10000 | 1.28 | 2.29 | 22200 | 2.39 | 2.72 | 22200 | 2.39 | 2.72 | 6500 | 1.08 | 1.76 |  |  |  | 18000 | 2.22 | 2.38
04/28/22 | Live | Johnson Controls Inc. (York International Norman) | COLEMAN | LX SERIES | Singlezone Ducted, Centrally Ducted | 206780951 |  | HRCU-A-CB | CH16B3622 |  | CU48CXA1+TXV | TM8V100C16MP12 | 11 | 16.5 | 9.5 |  |  |  |  | FALSE | FALSE | FALSE |  | 64 | 52 | 52 | TRUE | N/A | [5 empty] | R-410A | USA, Canada | 18100 | 1.29 | 4.11 | 34600 | 3.14 | 3.23 | 34600 | 3.14 | 3.23 | 20200 | 1.04 | 5.69 | 36600 | 2.63 | 4.08 | 17900 | 1.26 | 4.16 | 34600 | 2.86 | 3.55 | 34600 | 2.86 | 3.55 | 10000 | 1.28 | 2.29 | 22200 | 2.39 | 2.72 | 22200 | 2.39 | 2.72 | 6500 | 1.08 | 1.76 |  |  |  | 18000 | 2.22 | 2.38
04/28/22 | Live | Johnson Controls Inc. (York International Norman) | COLEMAN | LX SERIES | Singlezone Ducted, Centrally Ducted | 203094906 |  | HRCU-A-CB | CH16B3622 |  | CF48CBCA1 | TM8V080C16MP12 | 11 | 16.5 | 9.5 |  |  |  |  | FALSE | FALSE | FALSE |  | 64 | 52 | 52 | TRUE | N/A | [5 empty] | R-410A | USA, Canada | 18100 | 1.29 | 4.11 | 34600 | 3.14 | 3.23 | 34600 | 3.14 | 3.23 | 20200 | 1.04 | 5.69 | 36600 | 2.63 | 4.08 | 17900 | 1.26 | 4.16 | 34600 | 2.86 | 3.55 | 34600 | 2.86 | 3.55 | 10000 | 1.28 | 2.29 | 22200 | 2.39 | 2.72 | 22200 | 2.39 | 2.72 | 6500 | 1.08 | 1.76 |  |  |  | 18000 | 2.22 | 2.38
04/28/22 | Live | Johnson Controls Inc. (York International Norman) | COLEMAN | LX SERIES | Singlezone Ducted, Centrally Ducted | 206780955 |  | HRCU-A-CB | CH16B3622 |  | CM48CXA1+TXV | TM8V080C16MP12 | 11 | 16.5 | 9.5 |  |  |  |  | FALSE | FALSE | FALSE |  | 64 | 52 | 52 | TRUE | N/A | [5 empty] | R-410A | USA, Canada | 18100 | 1.29 | 4.11 | 34600 | 3.14 | 3.23 | 34600 | 3.14 | 3.23 | 20200 | 1.04 | 5.69 | 36600 | 2.63 | 4.08 | 17900 | 1.26 | 4.16 | 34600 | 2.86 | 3.55 | 34600 | 2.86 | 3.55 | 10000 | 1.28 | 2.29 | 22200 | 2.39 | 2.72 | 22200 | 2.39 | 2.72 | 6500 | 1.08 | 1.76 |  |  |  | 18000 | 2.22 | 2.38
04/28/22 | Live | Johnson Controls Inc. (York International Norman) | COLEMAN | LX SERIES | Singlezone Ducted, Centrally Ducted | 203094961 |  | HRCU-A-CB | CH16B3622 |  | CM48CBCA1 | TM8V080C16MP12 | 11 | 16.5 | 9.5 |  |  |  |  | FALSE | FALSE | FALSE |  | 64 | 52 | 52 | TRUE | N/A | [5 empty] | R-410A | USA, Canada | 18100 | 1.29 | 4.11 | 34600 | 3.14 | 3.23 | 34600 | 3.14 | 3.23 | 20200 | 1.04 | 5.69 | 36600 | 2.63 | 4.08 | 17900 | 1.26 | 4.16 | 34600 | 2.86 | 3.55 | 34600 | 2.86 | 3.55 | 10000 | 1.28 | 2.29 | 22200 | 2.39 | 2.72 | 22200 | 2.39 | 2.72 | 6500 | 1.08 | 1.76 |  |  |  | 18000 | 2.22 | 2.38
04/28/22 | Live | Johnson Controls Inc. (York International Norman) | COLEMAN | LX SERIES | Singlezone Ducted, Centrally Ducted | 206780959 |  | HRCU-A-CB | CH16B3622 |  | CU48CXA1+TXV | TM8V080C16MP12 | 11 | 16.5 | 9.5 |  |  |  |  | FALSE | FALSE | FALSE |  | 64 | 52 | 52 | TRUE | N/A | [5 empty] | R-410A | USA, Canada | 18100 | 1.29 | 4.11 | 34600 | 3.14 | 3.23 | 34600 | 3.14 | 3.23 | 20200 | 1.04 | 5.69 | 36600 | 2.63 | 4.08 | 17900 | 1.26 | 4.16 | 34600 | 2.86 | 3.55 | 34600 | 2.86 | 3.55 | 10000 | 1.28 | 2.29 | 22200 | 2.39 | 2.72 | 22200 | 2.39 | 2.72 | 6500 | 1.08 | 1.76 |  |  |  | 18000 | 2.22 | 2.38
04/28/22 | Live | Johnson Controls Inc. (York International Norman) | COLEMAN | LX SERIES | Singlezone Ducted, Centrally Ducted | 203094921 |  | HRCU-A-CB | CH16B3622 |  | CF48CBCA1 | TMLV100C16MP12 | 11 | 16.5 | 9.5 |  |  |  |  | FALSE | FALSE | FALSE |  | 64 | 52 | 52 | TRUE | N/A | [5 empty] | R-410A | USA, Canada | 18100 | 1.29 | 4.11 | 34600 | 3.14 | 3.23 | 34600 | 3.14 | 3.23 | 20200 | 1.04 | 5.69 | 36600 | 2.63 | 4.08 | 17900 | 1.26 | 4.16 | 34600 | 2.86 | 3.55 | 34600 | 2.86 | 3.55 | 10000 | 1.28 | 2.29 | 22200 | 2.39 | 2.72 | 22200 | 2.39 | 2.72 | 6500 | 1.08 | 1.76 |  |  |  | 18000 | 2.22 | 2.38
04/28/22 | Live | Johnson Controls Inc. (York International Norman) | COLEMAN | LX SERIES | Singlezone Ducted, Centrally Ducted | 206780963 |  | HRCU-A-CB | CH16B3622 |  | CM48CXA1+TXV | TMLV100C16MP12 | 11 | 16.5 | 9.5 |  |  |  |  | FALSE | FALSE | FALSE |  | 64 | 52 | 52 | TRUE | N/A | [5 empty] | R-410A | USA, Canada | 18100 | 1.29 | 4.11 | 34600 | 3.14 | 3.23 | 34600 | 3.14 | 3.23 | 20200 | 1.04 | 5.69 | 36600 | 2.63 | 4.08 | 17900 | 1.26 | 4.16 | 34600 | 2.86 | 3.55 | 34600 | 2.86 | 3.55 | 10000 | 1.28 | 2.29 | 22200 | 2.39 | 2.72 | 22200 | 2.39 | 2.72 | 6500 | 1.08 | 1.76 |  |  |  | 18000 | 2.22 | 2.38
04/28/22 | Live | Johnson Controls Inc. (York International Norman) | COLEMAN | LX SERIES | Singlezone Ducted, Centrally Ducted | 203094977 |  | HRCU-A-CB | CH16B3622 |  | CM48CBCA1 | TMLV100C16MP12 | 11 | 16.5 | 9.5 |  |  |  |  | FALSE | FALSE | FALSE |  | 64 | 52 | 52 | TRUE | N/A | [5 empty] | R-410A | USA, Canada | 18100 | 1.29 | 4.11 | 34600 | 3.14 | 3.23 | 34600 | 3.14 | 3.23 | 20200 | 1.04 | 5.69 | 36600 | 2.63 | 4.08 | 17900 | 1.26 | 4.16 | 34600 | 2.86 | 3.55 | 34600 | 2.86 | 3.55 | 10000 | 1.28 | 2.29 | 22200 | 2.39 | 2.72 | 22200 | 2.39 | 2.72 | 6500 | 1.08 | 1.76 |  |  |  | 18000 | 2.22 | 2.38
04/28/22 | Live | Johnson Controls Inc. (York International Norman) | COLEMAN | LX SERIES | Singlezone Ducted, Centrally Ducted | 206780967 |  | HRCU-A-CB | CH16B3622 |  | CU48CXA1+TXV | TMLV100C16MP12 | 11 | 16.5 | 9.5 |  |  |  |  | FALSE | FALSE | FALSE |  | 64 | 52 | 52 | TRUE | N/A | [5 empty] | R-410A | USA, Canada | 18100 | 1.29 | 4.11 | 34600 | 3.14 | 3.23 | 34600 | 3.14 | 3.23 | 20200 | 1.04 | 5.69 | 36600 | 2.63 | 4.08 | 17900 | 1.26 | 4.16 | 34600 | 2.86 | 3.55 | 34600 | 2.86 | 3.55 | 10000 | 1.28 | 2.29 | 22200 | 2.39 | 2.72 | 22200 | 2.39 | 2.72 | 6500 | 1.08 | 1.76 |  |  |  | 18000 | 2.22 | 2.38
04/28/22 | Live | Johnson Controls Inc. (York International Norman) | COLEMAN | LX SERIES | Singlezone Ducted, Centrally Ducted | 203094930 |  | HRCU-A-CB | CH16B3622 |  | CF48CBCA1 | TPLC080C16MP13 | 11 | 16.5 | 9.5 |  |  |  |  | FALSE | FALSE | FALSE |  | 64 | 52 | 52 | TRUE | N/A | [5 empty] | R-410A | USA, Canada | 18100 | 1.29 | 4.11 | 34600 | 3.14 | 3.23 | 34600 | 3.14 | 3.23 | 20200 | 1.04 | 5.69 | 36600 | 2.63 | 4.08 | 17900 | 1.26 | 4.16 | 34600 | 2.86 | 3.55 | 34600 | 2.86 | 3.55 | 10000 | 1.28 | 2.29 | 22200 | 2.39 | 2.72 | 22200 | 2.39 | 2.72 | 6500 | 1.08 | 1.76 |  |  |  | 18000 | 2.22 | 2.38
04/28/22 | Live | Johnson Controls Inc. (York International Norman) | COLEMAN | LX SERIES | Singlezone Ducted, Centrally Ducted | 206780971 |  | HRCU-A-CB | CH16B3622 |  | CM48CXA1+TXV | TPLC080C16MP13 | 11 | 16.5 | 9.5 |  |  |  |  | FALSE | FALSE | FALSE |  | 64 | 52 | 52 | TRUE | N/A | [5 empty] | R-410A | USA, Canada | 18100 | 1.29 | 4.11 | 34600 | 3.14 | 3.23 | 34600 | 3.14 | 3.23 | 20200 | 1.04 | 5.69 | 36600 | 2.63 | 4.08 | 17900 | 1.26 | 4.16 | 34600 | 2.86 | 3.55 | 34600 | 2.86 | 3.55 | 10000 | 1.28 | 2.29 | 22200 | 2.39 | 2.72 | 22200 | 2.39 | 2.72 | 6500 | 1.08 | 1.76 |  |  |  | 18000 | 2.22 | 2.38
04/28/22 | Live | Johnson Controls Inc. (York International Norman) | COLEMAN | LX SERIES | Singlezone Ducted, Centrally Ducted | 203094985 |  | HRCU-A-CB | CH16B3622 |  | CM48CBCA1 | TPLC080C16MP13 | 11 | 16.5 | 9.5 |  |  |  |  | FALSE | FALSE | FALSE |  | 64 | 52 | 52 | TRUE | N/A | [5 empty] | R-410A | USA, Canada | 18100 | 1.29 | 4.11 | 34600 | 3.14 | 3.23 | 34600 | 3.14 | 3.23 | 20200 | 1.04 | 5.69 | 36600 | 2.63 | 4.08 | 17900 | 1.26 | 4.16 | 34600 | 2.86 | 3.55 | 34600 | 2.86 | 3.55 | 10000 | 1.28 | 2.29 | 22200 | 2.39 | 2.72 | 22200 | 2.39 | 2.72 | 6500 | 1.08 | 1.76 |  |  |  | 18000 | 2.22 | 2.38
04/28/22 | Live | Johnson Controls Inc. (York International Norman) | COLEMAN | LX SERIES | Singlezone Ducted, Centrally Ducted | 206780975 |  | HRCU-A-CB | CH16B3622 |  | CU48CXA1+TXV | TPLC080C16MP13 | 11 | 16.5 | 9.5 |  |  |  |  | FALSE | FALSE | FALSE |  | 64 | 52 | 52 | TRUE | N/A | [5 empty] | R-410A | USA, Canada | 18100 | 1.29 | 4.11 | 34600 | 3.14 | 3.23 | 34600 | 3.14 | 3.23 | 20200 | 1.04 | 5.69 | 36600 | 2.63 | 4.08 | 17900 | 1.26 | 4.16 | 34600 | 2.86 | 3.55 | 34600 | 2.86 | 3.55 | 10000 | 1.28 | 2.29 | 22200 | 2.39 | 2.72 | 22200 | 2.39 | 2.72 | 6500 | 1.08 | 1.76 |  |  |  | 18000 | 2.22 | 2.38
04/28/22 | Live | Johnson Controls Inc. (York International Norman) | COLEMAN | LX SERIES | Singlezone Ducted, Centrally Ducted | 203094938 |  | HRCU-A-CB | CH16B3622 |  | CF48CBCA1 | TPLC100C16MP13 | 11 | 16.5 | 9.5 |  |  |  |  | FALSE | FALSE | FALSE |  | 64 | 52 | 52 | TRUE | N/A | [5 empty] | R-410A | USA, Canada | 18100 | 1.29 | 4.11 | 34600 | 3.14 | 3.23 | 34600 | 3.14 | 3.23 | 20200 | 1.04 | 5.69 | 36600 | 2.63 | 4.08 | 17900 | 1.26 | 4.16 | 34600 | 2.86 | 3.55 | 34600 | 2.86 | 3.55 | 10000 | 1.28 | 2.29 | 22200 | 2.39 | 2.72 | 22200 | 2.39 | 2.72 | 6500 | 1.08 | 1.76 |  |  |  | 18000 | 2.22 | 2.38
04/28/22 | Live | Johnson Controls Inc. (York International Norman) | COLEMAN | LX SERIES | Singlezone Ducted, Centrally Ducted | 206780979 |  | HRCU-A-CB | CH16B3622 |  | CM48CXA1+TXV | TPLC100C16MP13 | 11 | 16.5 | 9.5 |  |  |  |  | FALSE | FALSE | FALSE |  | 64 | 52 | 52 | TRUE | N/A | [5 empty] | R-410A | USA, Canada | 18100 | 1.29 | 4.11 | 34600 | 3.14 | 3.23 | 34600 | 3.14 | 3.23 | 20200 | 1.04 | 5.69 | 36600 | 2.63 | 4.08 | 17900 | 1.26 | 4.16 | 34600 | 2.86 | 3.55 | 34600 | 2.86 | 3.55 | 10000 | 1.28 | 2.29 | 22200 | 2.39 | 2.72 | 22200 | 2.39 | 2.72 | 6500 | 1.08 | 1.76 |  |  |  | 18000 | 2.22 | 2.38
04/28/22 | Live | Johnson Controls Inc. (York International Norman) | COLEMAN | LX SERIES | Singlezone Ducted, Centrally Ducted | 203094993 |  | HRCU-A-CB | CH16B3622 |  | CM48CBCA1 | TPLC100C16MP13 | 11 | 16.5 | 9.5 |  |  |  |  | FALSE | FALSE | FALSE |  | 64 | 52 | 52 | TRUE | N/A | [5 empty] | R-410A | USA, Canada | 18100 | 1.29 | 4.11 | 34600 | 3.14 | 3.23 | 34600 | 3.14 | 3.23 | 20200 | 1.04 | 5.69 | 36600 | 2.63 | 4.08 | 17900 | 1.26 | 4.16 | 34600 | 2.86 | 3.55 | 34600 | 2.86 | 3.55 | 10000 | 1.28 | 2.29 | 22200 | 2.39 | 2.72 | 22200 | 2.39 | 2.72 | 6500 | 1.08 | 1.76 |  |  |  | 18000 | 2.22 | 2.38
04/28/22 | Live | Johnson Controls Inc. (York International Norman) | COLEMAN | LX SERIES | Singlezone Ducted, Centrally Ducted | 206780987 |  | HRCU-A-CB | CH16B3622 |  | CM48CXA1+TXV | CPLC080C16MP13 | 11 | 16.5 | 9.5 |  |  |  |  | FALSE | FALSE | FALSE |  | 64 | 52 | 52 | TRUE | N/A | [5 empty] | R-410A | USA, Canada | 18100 | 1.29 | 4.11 | 34600 | 3.14 | 3.23 | 34600 | 3.14 | 3.23 | 20200 | 1.04 | 5.69 | 36600 | 2.63 | 4.08 | 17900 | 1.26 | 4.16 | 34600 | 2.86 | 3.55 | 34600 | 2.86 | 3.55 | 10000 | 1.28 | 2.29 | 22200 | 2.39 | 2.72 | 22200 | 2.39 | 2.72 | 6500 | 1.08 | 1.76 |  |  |  | 18000 | 2.22 | 2.38
04/28/22 | Live | Johnson Controls Inc. (York International Norman) | COLEMAN | LX SERIES | Singlezone Ducted, Centrally Ducted | 206780983 |  | HRCU-A-CB | CH16B3622 |  | CU48CXA1+TXV | TPLC100C16MP13 | 11 | 16.5 | 9.5 |  |  |  |  | FALSE | FALSE | FALSE |  | 64 | 52 | 52 | TRUE | N/A | [5 empty] | R-410A | USA, Canada | 18100 | 1.29 | 4.11 | 34600 | 3.14 | 3.23 | 34600 | 3.14 | 3.23 | 20200 | 1.04 | 5.69 | 36600 | 2.63 | 4.08 | 17900 | 1.26 | 4.16 | 34600 | 2.86 | 3.55 | 34600 | 2.86 | 3.55 | 10000 | 1.28 | 2.29 | 22200 | 2.39 | 2.72 | 22200 | 2.39 | 2.72 | 6500 | 1.08 | 1.76 |  |  |  | 18000 | 2.22 | 2.38
04/28/22 | Live | Johnson Controls Inc. (York International Norman) | COLEMAN | LX SERIES | Singlezone Ducted, Centrally Ducted | 203094945 |  | HRCU-A-CB | CH16B3622 |  | CF48CBCA1 | CPLC080C16MP13 | 11 | 16.5 | 9.5 |  |  |  |  | FALSE | FALSE | FALSE |  | 64 | 52 | 52 | TRUE | N/A | [5 empty] | R-410A | USA, Canada | 18100 | 1.29 | 4.11 | 34600 | 3.14 | 3.23 | 34600 | 3.14 | 3.23 | 20200 | 1.04 | 5.69 | 36600 | 2.63 | 4.08 | 17900 | 1.26 | 4.16 | 34600 | 2.86 | 3.55 | 34600 | 2.86 | 3.55 | 10000 | 1.28 | 2.29 | 22200 | 2.39 | 2.72 | 22200 | 2.39 | 2.72 | 6500 | 1.08 | 1.76 |  |  |  | 18000 | 2.22 | 2.38
04/28/22 | Live | Johnson Controls Inc. (York International Norman) | COLEMAN | LX SERIES | Singlezone Ducted, Centrally Ducted | 206780989 |  | HRCU-A-CB | CH16B3622 |  | CU48CXA1+TXV | CPLC080C16MP13 | 11 | 16.5 | 9.5 |  |  |  |  | FALSE | FALSE | FALSE |  | 64 | 52 | 52 | TRUE | N/A | [5 empty] | R-410A | USA, Canada | 18100 | 1.29 | 4.11 | 34600 | 3.14 | 3.23 | 34600 | 3.14 | 3.23 | 20200 | 1.04 | 5.69 | 36600 | 2.63 | 4.08 | 17900 | 1.26 | 4.16 | 34600 | 2.86 | 3.55 | 34600 | 2.86 | 3.55 | 10000 | 1.28 | 2.29 | 22200 | 2.39 | 2.72 | 22200 | 2.39 | 2.72 | 6500 | 1.08 | 1.76 |  |  |  | 18000 | 2.22 | 2.38
04/28/22 | Live | Johnson Controls Inc. (York International Norman) | COLEMAN | LX SERIES | Singlezone Ducted, Centrally Ducted | 203095002 |  | HRCU-A-CB | CH16B3622 |  | CM48CBCA1 | CPLC080C16MP13 | 11 | 16.5 | 9.5 |  |  |  |  | FALSE | FALSE | FALSE |  | 64 | 52 | 52 | TRUE | N/A | [5 empty] | R-410A | USA, Canada | 18100 | 1.29 | 4.11 | 34600 | 3.14 | 3.23 | 34600 | 3.14 | 3.23 | 20200 | 1.04 | 5.69 | 36600 | 2.63 | 4.08 | 17900 | 1.26 | 4.16 | 34600 | 2.86 | 3.55 | 34600 | 2.86 | 3.55 | 10000 | 1.28 | 2.29 | 22200 | 2.39 | 2.72 | 22200 | 2.39 | 2.72 | 6500 | 1.08 | 1.76 |  |  |  | 18000 | 2.22 | 2.38
04/28/22 | Live | Johnson Controls Inc. (York International Norman) | COLEMAN | LX SERIES | Singlezone Ducted, Centrally Ducted | 203094949 |  | HRCU-A-CB | CH16B3622 |  | CF48CBCA1 | CPLC100C16MP13 | 11 | 16.5 | 9.5 |  |  |  |  | FALSE | FALSE | FALSE |  | 64 | 52 | 52 | TRUE | N/A | [5 empty] | R-410A | USA, Canada | 18100 | 1.29 | 4.11 | 34600 | 3.14 | 3.23 | 34600 | 3.14 | 3.23 | 20200 | 1.04 | 5.69 | 36600 | 2.63 | 4.08 | 17900 | 1.26 | 4.16 | 34600 | 2.86 | 3.55 | 34600 | 2.86 | 3.55 | 10000 | 1.28 | 2.29 | 22200 | 2.39 | 2.72 | 22200 | 2.39 | 2.72 | 6500 | 1.08 | 1.76 |  |  |  | 18000 | 2.22 | 2.38
04/28/22 | Live | Johnson Controls Inc. (York International Norman) | COLEMAN | LX SERIES | Singlezone Ducted, Centrally Ducted | 206780991 |  | HRCU-A-CB | CH16B3622 |  | CM48CXA1+TXV | CPLC100C16MP13 | 11 | 16.5 | 9.5 |  |  |  |  | FALSE | FALSE | FALSE |  | 64 | 52 | 52 | TRUE | N/A | [5 empty] | R-410A | USA, Canada | 18100 | 1.29 | 4.11 | 34600 | 3.14 | 3.23 | 34600 | 3.14 | 3.23 | 20200 | 1.04 | 5.69 | 36600 | 2.63 | 4.08 | 17900 | 1.26 | 4.16 | 34600 | 2.86 | 3.55 | 34600 | 2.86 | 3.55 | 10000 | 1.28 | 2.29 | 22200 | 2.39 | 2.72 | 22200 | 2.39 | 2.72 | 6500 | 1.08 | 1.76 |  |  |  | 18000 | 2.22 | 2.38
04/28/22 | Live | Johnson Controls Inc. (York International Norman) | COLEMAN | LX SERIES | Singlezone Ducted, Centrally Ducted | 203095006 |  | HRCU-A-CB | CH16B3622 |  | CM48CBCA1 | CPLC100C16MP13 | 11 | 16.5 | 9.5 |  |  |  |  | FALSE | FALSE | FALSE |  | 64 | 52 | 52 | TRUE | N/A | [5 empty] | R-410A | USA, Canada | 18100 | 1.29 | 4.11 | 34600 | 3.14 | 3.23 | 34600 | 3.14 | 3.23 | 20200 | 1.04 | 5.69 | 36600 | 2.63 | 4.08 | 17900 | 1.26 | 4.16 | 34600 | 2.86 | 3.55 | 34600 | 2.86 | 3.55 | 10000 | 1.28 | 2.29 | 22200 | 2.39 | 2.72 | 22200 | 2.39 | 2.72 | 6500 | 1.08 | 1.76 |  |  |  | 18000 | 2.22 | 2.38
04/28/22 | Live | Johnson Controls Inc. (York International Norman) | COLEMAN | LX SERIES | Singlezone Ducted, Centrally Ducted | 206780993 |  | HRCU-A-CB | CH16B3622 |  | CU48CXA1+TXV | CPLC100C16MP13 | 11 | 16.5 | 9.5 |  |  |  |  | FALSE | FALSE | FALSE |  | 64 | 52 | 52 | TRUE | N/A | [5 empty] | R-410A | USA, Canada | 18100 | 1.29 | 4.11 | 34600 | 3.14 | 3.23 | 34600 | 3.14 | 3.23 | 20200 | 1.04 | 5.69 | 36600 | 2.63 | 4.08 | 17900 | 1.26 | 4.16 | 34600 | 2.86 | 3.55 | 34600 | 2.86 | 3.55 | 10000 | 1.28 | 2.29 | 22200 | 2.39 | 2.72 | 22200 | 2.39 | 2.72 | 6500 | 1.08 | 1.76 |  |  |  | 18000 | 2.22 | 2.38
04/28/22 | Live | Johnson Controls Inc. (York International Norman) | COLEMAN | LX SERIES | Singlezone Ducted, Centrally Ducted | 205542651 |  | HRCU-A-CB | CH16B3622 |  | CF42CXA1+TXV | TM8V100C16MP12 | 11 | 16.75 | 9.75 |  |  |  |  | FALSE | FALSE | FALSE |  | 63 | 51 | 51 | TRUE | N/A | [5 empty] | R-410A | USA, Canada | 18300 | 1.3 | 4.13 | 34400 | 3.13 | 3.22 | 34400 | 3.13 | 3.22 | 20200 | 1.04 | 5.69 | 36600 | 2.65 | 4.05 | 18100 | 1.29 | 4.11 | 35000 | 2.93 | 3.5 | 35000 | 2.93 | 3.5 | 10200 | 1.31 | 2.28 | 22200 | 2.39 | 2.72 | 22200 | 2.39 | 2.72 | 6700 | 1.11 | 1.77 |  |  |  | 18000 | 2.28 | 2.31
04/28/22 | Live | Johnson Controls Inc. (York International Norman) | COLEMAN | LX SERIES | Singlezone Ducted, Centrally Ducted | 205542665 |  | HRCU-A-CB | CH16B3622 |  | CF42CXA1+TXV | TM8V080C16MP12 | 11 | 16.75 | 9.75 |  |  |  |  | FALSE | FALSE | FALSE |  | 63 | 51 | 51 | TRUE | N/A | [5 empty] | R-410A | USA, Canada | 18300 | 1.3 | 4.13 | 34400 | 3.13 | 3.22 | 34400 | 3.13 | 3.22 | 20200 | 1.04 | 5.69 | 36600 | 2.65 | 4.05 | 18100 | 1.29 | 4.11 | 35000 | 2.93 | 3.5 | 35000 | 2.93 | 3.5 | 10200 | 1.31 | 2.28 | 22200 | 2.39 | 2.72 | 22200 | 2.39 | 2.72 | 6700 | 1.11 | 1.77 |  |  |  | 18000 | 2.28 | 2.31
04/28/22 | Live | Johnson Controls Inc. (York International Norman) | COLEMAN | LX SERIES | Singlezone Ducted, Centrally Ducted | 205542693 |  | HRCU-A-CB | CH16B3622 |  | CF42CXA1+TXV | TMLV100C16MP12 | 11 | 16.75 | 9.75 |  |  |  |  | FALSE | FALSE | FALSE |  | 63 | 51 | 51 | TRUE | N/A | [5 empty] | R-410A | USA, Canada | 18300 | 1.3 | 4.13 | 34400 | 3.13 | 3.22 | 34400 | 3.13 | 3.22 | 20200 | 1.04 | 5.69 | 36600 | 2.65 | 4.05 | 18100 | 1.29 | 4.11 | 35000 | 2.93 | 3.5 | 35000 | 2.93 | 3.5 | 10200 | 1.31 | 2.28 | 22200 | 2.39 | 2.72 | 22200 | 2.39 | 2.72 | 6700 | 1.11 | 1.77 |  |  |  | 18000 | 2.28 | 2.31
04/28/22 | Live | Johnson Controls Inc. (York International Norman) | COLEMAN | LX SERIES | Singlezone Ducted, Centrally Ducted | 205542709 |  | HRCU-A-CB | CH16B3622 |  | CF42CXA1+TXV | TPLC080C16MP13 | 11 | 16.75 | 9.75 |  |  |  |  | FALSE | FALSE | FALSE |  | 63 | 51 | 51 | TRUE | N/A | [5 empty] | R-410A | USA, Canada | 18300 | 1.3 | 4.13 | 34400 | 3.13 | 3.22 | 34400 | 3.13 | 3.22 | 20200 | 1.04 | 5.69 | 36600 | 2.65 | 4.05 | 18100 | 1.29 | 4.11 | 35000 | 2.93 | 3.5 | 35000 | 2.93 | 3.5 | 10200 | 1.31 | 2.28 | 22200 | 2.39 | 2.72 | 22200 | 2.39 | 2.72 | 6700 | 1.11 | 1.77 |  |  |  | 18000 | 2.28 | 2.31
04/28/22 | Live | Johnson Controls Inc. (York International Norman) | COLEMAN | LX SERIES | Singlezone Ducted, Centrally Ducted | 205542724 |  | HRCU-A-CB | CH16B3622 |  | CF42CXA1+TXV | TPLC100C16MP13 | 11 | 16.75 | 9.75 |  |  |  |  | FALSE | FALSE | FALSE |  | 63 | 51 | 51 | TRUE | N/A | [5 empty] | R-410A | USA, Canada | 18300 | 1.3 | 4.13 | 34400 | 3.13 | 3.22 | 34400 | 3.13 | 3.22 | 20200 | 1.04 | 5.69 | 36600 | 2.65 | 4.05 | 18100 | 1.29 | 4.11 | 35000 | 2.93 | 3.5 | 35000 | 2.93 | 3.5 | 10200 | 1.31 | 2.28 | 22200 | 2.39 | 2.72 | 22200 | 2.39 | 2.72 | 6700 | 1.11 | 1.77 |  |  |  | 18000 | 2.28 | 2.31
04/28/22 | Live | Johnson Controls Inc. (York International Norman) | COLEMAN | LX SERIES | Singlezone Ducted, Centrally Ducted | 205542734 |  | HRCU-A-CB | CH16B3622 |  | CF42CXA1+TXV | CPLC080C16MP13 | 11 | 16.75 | 9.75 |  |  |  |  | FALSE | FALSE | FALSE |  | 63 | 51 | 51 | TRUE | N/A | [5 empty] | R-410A | USA, Canada | 18300 | 1.3 | 4.13 | 34400 | 3.13 | 3.22 | 34400 | 3.13 | 3.22 | 20200 | 1.04 | 5.69 | 36600 | 2.65 | 4.05 | 18100 | 1.29 | 4.11 | 35000 | 2.93 | 3.5 | 35000 | 2.93 | 3.5 | 10200 | 1.31 | 2.28 | 22200 | 2.39 | 2.72 | 22200 | 2.39 | 2.72 | 6700 | 1.11 | 1.77 |  |  |  | 18000 | 2.28 | 2.31
04/28/22 | Live | Johnson Controls Inc. (York International Norman) | COLEMAN | LX SERIES | Singlezone Ducted, Centrally Ducted | 205542739 |  | HRCU-A-CB | CH16B3622 |  | CF42CXA1+TXV | CPLC100C16MP13 | 11 | 16.75 | 9.75 |  |  |  |  | FALSE | FALSE | FALSE |  | 63 | 51 | 51 | TRUE | N/A | [5 empty] | R-410A | USA, Canada | 18300 | 1.3 | 4.13 | 34400 | 3.13 | 3.22 | 34400 | 3.13 | 3.22 | 20200 | 1.04 | 5.69 | 36600 | 2.65 | 4.05 | 18100 | 1.29 | 4.11 | 35000 | 2.93 | 3.5 | 35000 | 2.93 | 3.5 | 10200 | 1.31 | 2.28 | 22200 | 2.39 | 2.72 | 22200 | 2.39 | 2.72 | 6700 | 1.11 | 1.77 |  |  |  | 18000 | 2.28 | 2.31
04/28/22 | Live | Johnson Controls Inc. (York International Norman) | COLEMAN | LX SERIES | Singlezone Ducted, Centrally Ducted | 203095233 |  | HRCU-A-CB | CH16B3622 |  | CF42CBCA1 | TM8V100C16MP12 | 11 | 16.75 | 9.75 |  |  |  |  | FALSE | FALSE | FALSE |  | 63 | 51 | 51 | TRUE | N/A | [5 empty] | R-410A | USA, Canada | 18300 | 1.3 | 4.13 | 34400 | 3.13 | 3.22 | 34400 | 3.13 | 3.22 | 20200 | 1.04 | 5.69 | 36600 | 2.65 | 4.05 | 18100 | 1.29 | 4.11 | 35000 | 2.93 | 3.5 | 35000 | 2.93 | 3.5 | 10200 | 1.31 | 2.28 | 22200 | 2.39 | 2.72 | 22200 | 2.39 | 2.72 | 6700 | 1.11 | 1.77 |  |  |  | 18000 | 2.28 | 2.31
04/28/22 | Live | Johnson Controls Inc. (York International Norman) | COLEMAN | LX SERIES | Singlezone Ducted, Centrally Ducted | 205542743 |  | HRCU-A-CB | CH16B3622 |  | CM42CXA1+TXV | TM8V100C16MP12 | 11 | 16.75 | 9.75 |  |  |  |  | FALSE | FALSE | FALSE |  | 63 | 51 | 51 | TRUE | N/A | [5 empty] | R-410A | USA, Canada | 18300 | 1.3 | 4.13 | 34400 | 3.13 | 3.22 | 34400 | 3.13 | 3.22 | 20200 | 1.04 | 5.69 | 36600 | 2.65 | 4.05 | 18100 | 1.29 | 4.11 | 35000 | 2.93 | 3.5 | 35000 | 2.93 | 3.5 | 10200 | 1.31 | 2.28 | 22200 | 2.39 | 2.72 | 22200 | 2.39 | 2.72 | 6700 | 1.11 | 1.77 |  |  |  | 18000 | 2.28 | 2.31
04/28/22 | Live | Johnson Controls Inc. (York International Norman) | COLEMAN | LX SERIES | Singlezone Ducted, Centrally Ducted | 203095288 |  | HRCU-A-CB | CH16B3622 |  | CM42CBCA1 | TM8V100C16MP12 | 11 | 16.75 | 9.75 |  |  |  |  | FALSE | FALSE | FALSE |  | 63 | 51 | 51 | TRUE | N/A | [5 empty] | R-410A | USA, Canada | 18300 | 1.3 | 4.13 | 34400 | 3.13 | 3.22 | 34400 | 3.13 | 3.22 | 20200 | 1.04 | 5.69 | 36600 | 2.65 | 4.05 | 18100 | 1.29 | 4.11 | 35000 | 2.93 | 3.5 | 35000 | 2.93 | 3.5 | 10200 | 1.31 | 2.28 | 22200 | 2.39 | 2.72 | 22200 | 2.39 | 2.72 | 6700 | 1.11 | 1.77 |  |  |  | 18000 | 2.28 | 2.31
04/28/22 | Live | Johnson Controls Inc. (York International Norman) | COLEMAN | LX SERIES | Singlezone Ducted, Centrally Ducted | 205542754 |  | HRCU-A-CB | CH16B3622 |  | CU42CXA1+TXV | TM8V100C16MP12 | 11 | 16.75 | 9.75 |  |  |  |  | FALSE | FALSE | FALSE |  | 63 | 51 | 51 | TRUE | N/A | [5 empty] | R-410A | USA, Canada | 18300 | 1.3 | 4.13 | 34400 | 3.13 | 3.22 | 34400 | 3.13 | 3.22 | 20200 | 1.04 | 5.69 | 36600 | 2.65 | 4.05 | 18100 | 1.29 | 4.11 | 35000 | 2.93 | 3.5 | 35000 | 2.93 | 3.5 | 10200 | 1.31 | 2.28 | 22200 | 2.39 | 2.72 | 22200 | 2.39 | 2.72 | 6700 | 1.11 | 1.77 |  |  |  | 18000 | 2.28 | 2.31
04/28/22 | Live | Johnson Controls Inc. (York International Norman) | COLEMAN | LX SERIES | Singlezone Ducted, Centrally Ducted | 203095241 |  | HRCU-A-CB | CH16B3622 |  | CF42CBCA1 | TM8V080C16MP12 | 11 | 16.75 | 9.75 |  |  |  |  | FALSE | FALSE | FALSE |  | 63 | 51 | 51 | TRUE | N/A | [5 empty] | R-410A | USA, Canada | 18300 | 1.3 | 4.13 | 34400 | 3.13 | 3.22 | 34400 | 3.13 | 3.22 | 20200 | 1.04 | 5.69 | 36600 | 2.65 | 4.05 | 18100 | 1.29 | 4.11 | 35000 | 2.93 | 3.5 | 35000 | 2.93 | 3.5 | 10200 | 1.31 | 2.28 | 22200 | 2.39 | 2.72 | 22200 | 2.39 | 2.72 | 6700 | 1.11 | 1.77 |  |  |  | 18000 | 2.28 | 2.31
04/28/22 | Live | Johnson Controls Inc. (York International Norman) | COLEMAN | LX SERIES | Singlezone Ducted, Centrally Ducted | 205542764 |  | HRCU-A-CB | CH16B3622 |  | CM42CXA1+TXV | TM8V080C16MP12 | 11 | 16.75 | 9.75 |  |  |  |  | FALSE | FALSE | FALSE |  | 63 | 51 | 51 | TRUE | N/A | [5 empty] | R-410A | USA, Canada | 18300 | 1.3 | 4.13 | 34400 | 3.13 | 3.22 | 34400 | 3.13 | 3.22 | 20200 | 1.04 | 5.69 | 36600 | 2.65 | 4.05 | 18100 | 1.29 | 4.11 | 35000 | 2.93 | 3.5 | 35000 | 2.93 | 3.5 | 10200 | 1.31 | 2.28 | 22200 | 2.39 | 2.72 | 22200 | 2.39 | 2.72 | 6700 | 1.11 | 1.77 |  |  |  | 18000 | 2.28 | 2.31
04/28/22 | Live | Johnson Controls Inc. (York International Norman) | COLEMAN | LX SERIES | Singlezone Ducted, Centrally Ducted | 203095296 |  | HRCU-A-CB | CH16B3622 |  | CM42CBCA1 | TM8V080C16MP12 | 11 | 16.75 | 9.75 |  |  |  |  | FALSE | FALSE | FALSE |  | 63 | 51 | 51 | TRUE | N/A | [5 empty] | R-410A | USA, Canada | 18300 | 1.3 | 4.13 | 34400 | 3.13 | 3.22 | 34400 | 3.13 | 3.22 | 20200 | 1.04 | 5.69 | 36600 | 2.65 | 4.05 | 18100 | 1.29 | 4.11 | 35000 | 2.93 | 3.5 | 35000 | 2.93 | 3.5 | 10200 | 1.31 | 2.28 | 22200 | 2.39 | 2.72 | 22200 | 2.39 | 2.72 | 6700 | 1.11 | 1.77 |  |  |  | 18000 | 2.28 | 2.31
04/28/22 | Live | Johnson Controls Inc. (York International Norman) | COLEMAN | LX SERIES | Singlezone Ducted, Centrally Ducted | 205542779 |  | HRCU-A-CB | CH16B3622 |  | CU42CXA1+TXV | TM8V080C16MP12 | 11 | 16.75 | 9.75 |  |  |  |  | FALSE | FALSE | FALSE |  | 63 | 51 | 51 | TRUE | N/A | [5 empty] | R-410A | USA, Canada | 18300 | 1.3 | 4.13 | 34400 | 3.13 | 3.22 | 34400 | 3.13 | 3.22 | 20200 | 1.04 | 5.69 | 36600 | 2.65 | 4.05 | 18100 | 1.29 | 4.11 | 35000 | 2.93 | 3.5 | 35000 | 2.93 | 3.5 | 10200 | 1.31 | 2.28 | 22200 | 2.39 | 2.72 | 22200 | 2.39 | 2.72 | 6700 | 1.11 | 1.77 |  |  |  | 18000 | 2.28 | 2.31
04/28/22 | Live | Johnson Controls Inc. (York International Norman) | COLEMAN | LX SERIES | Singlezone Ducted, Centrally Ducted | 203095257 |  | HRCU-A-CB | CH16B3622 |  | CF42CBCA1 | TMLV100C16MP12 | 11 | 16.75 | 9.75 |  |  |  |  | FALSE | FALSE | FALSE |  | 63 | 51 | 51 | TRUE | N/A | [5 empty] | R-410A | USA, Canada | 18300 | 1.3 | 4.13 | 34400 | 3.13 | 3.22 | 34400 | 3.13 | 3.22 | 20200 | 1.04 | 5.69 | 36600 | 2.65 | 4.05 | 18100 | 1.29 | 4.11 | 35000 | 2.93 | 3.5 | 35000 | 2.93 | 3.5 | 10200 | 1.31 | 2.28 | 22200 | 2.39 | 2.72 | 22200 | 2.39 | 2.72 | 6700 | 1.11 | 1.77 |  |  |  | 18000 | 2.28 | 2.31
04/28/22 | Live | Johnson Controls Inc. (York International Norman) | COLEMAN | LX SERIES | Singlezone Ducted, Centrally Ducted | 205542814 |  | HRCU-A-CB | CH16B3622 |  | CM42CXA1+TXV | TMLV100C16MP12 | 11 | 16.75 | 9.75 |  |  |  |  | FALSE | FALSE | FALSE |  | 63 | 51 | 51 | TRUE | N/A | [5 empty] | R-410A | USA, Canada | 18300 | 1.3 | 4.13 | 34400 | 3.13 | 3.22 | 34400 | 3.13 | 3.22 | 20200 | 1.04 | 5.69 | 36600 | 2.65 | 4.05 | 18100 | 1.29 | 4.11 | 35000 | 2.93 | 3.5 | 35000 | 2.93 | 3.5 | 10200 | 1.31 | 2.28 | 22200 | 2.39 | 2.72 | 22200 | 2.39 | 2.72 | 6700 | 1.11 | 1.77 |  |  |  | 18000 | 2.28 | 2.31
04/28/22 | Live | Johnson Controls Inc. (York International Norman) | COLEMAN | LX SERIES | Singlezone Ducted, Centrally Ducted | 203095312 |  | HRCU-A-CB | CH16B3622 |  | CM42CBCA1 | TMLV100C16MP12 | 11 | 16.75 | 9.75 |  |  |  |  | FALSE | FALSE | FALSE |  | 63 | 51 | 51 | TRUE | N/A | [5 empty] | R-410A | USA, Canada | 18300 | 1.3 | 4.13 | 34400 | 3.13 | 3.22 | 34400 | 3.13 | 3.22 | 20200 | 1.04 | 5.69 | 36600 | 2.65 | 4.05 | 18100 | 1.29 | 4.11 | 35000 | 2.93 | 3.5 | 35000 | 2.93 | 3.5 | 10200 | 1.31 | 2.28 | 22200 | 2.39 | 2.72 | 22200 | 2.39 | 2.72 | 6700 | 1.11 | 1.77 |  |  |  | 18000 | 2.28 | 2.31
04/28/22 | Live | Johnson Controls Inc. (York International Norman) | COLEMAN | LX SERIES | Singlezone Ducted, Centrally Ducted | 205542824 |  | HRCU-A-CB | CH16B3622 |  | CU42CXA1+TXV | TMLV100C16MP12 | 11 | 16.75 | 9.75 |  |  |  |  | FALSE | FALSE | FALSE |  | 63 | 51 | 51 | TRUE | N/A | [5 empty] | R-410A | USA, Canada | 18300 | 1.3 | 4.13 | 34400 | 3.13 | 3.22 | 34400 | 3.13 | 3.22 | 20200 | 1.04 | 5.69 | 36600 | 2.65 | 4.05 | 18100 | 1.29 | 4.11 | 35000 | 2.93 | 3.5 | 35000 | 2.93 | 3.5 | 10200 | 1.31 | 2.28 | 22200 | 2.39 | 2.72 | 22200 | 2.39 | 2.72 | 6700 | 1.11 | 1.77 |  |  |  | 18000 | 2.28 | 2.31
04/28/22 | Live | Johnson Controls Inc. (York International Norman) | COLEMAN | LX SERIES | Singlezone Ducted, Centrally Ducted | 203095265 |  | HRCU-A-CB | CH16B3622 |  | CF42CBCA1 | TPLC080C16MP13 | 11 | 16.75 | 9.75 |  |  |  |  | FALSE | FALSE | FALSE |  | 63 | 51 | 51 | TRUE | N/A | [5 empty] | R-410A | USA, Canada | 18300 | 1.3 | 4.13 | 34400 | 3.13 | 3.22 | 34400 | 3.13 | 3.22 | 20200 | 1.04 | 5.69 | 36600 | 2.65 | 4.05 | 18100 | 1.29 | 4.11 | 35000 | 2.93 | 3.5 | 35000 | 2.93 | 3.5 | 10200 | 1.31 | 2.28 | 22200 | 2.39 | 2.72 | 22200 | 2.39 | 2.72 | 6700 | 1.11 | 1.77 |  |  |  | 18000 | 2.28 | 2.31
04/28/22 | Live | Johnson Controls Inc. (York International Norman) | COLEMAN | LX SERIES | Singlezone Ducted, Centrally Ducted | 205542834 |  | HRCU-A-CB | CH16B3622 |  | CM42CXA1+TXV | TPLC080C16MP13 | 11 | 16.75 | 9.75 |  |  |  |  | FALSE | FALSE | FALSE |  | 63 | 51 | 51 | TRUE | N/A | [5 empty] | R-410A | USA, Canada | 18300 | 1.3 | 4.13 | 34400 | 3.13 | 3.22 | 34400 | 3.13 | 3.22 | 20200 | 1.04 | 5.69 | 36600 | 2.65 | 4.05 | 18100 | 1.29 | 4.11 | 35000 | 2.93 | 3.5 | 35000 | 2.93 | 3.5 | 10200 | 1.31 | 2.28 | 22200 | 2.39 | 2.72 | 22200 | 2.39 | 2.72 | 6700 | 1.11 | 1.77 |  |  |  | 18000 | 2.28 | 2.31
04/28/22 | Live | Johnson Controls Inc. (York International Norman) | COLEMAN | LX SERIES | Singlezone Ducted, Centrally Ducted | 203095320 |  | HRCU-A-CB | CH16B3622 |  | CM42CBCA1 | TPLC080C16MP13 | 11 | 16.75 | 9.75 |  |  |  |  | FALSE | FALSE | FALSE |  | 63 | 51 | 51 | TRUE | N/A | [5 empty] | R-410A | USA, Canada | 18300 | 1.3 | 4.13 | 34400 | 3.13 | 3.22 | 34400 | 3.13 | 3.22 | 20200 | 1.04 | 5.69 | 36600 | 2.65 | 4.05 | 18100 | 1.29 | 4.11 | 35000 | 2.93 | 3.5 | 35000 | 2.93 | 3.5 | 10200 | 1.31 | 2.28 | 22200 | 2.39 | 2.72 | 22200 | 2.39 | 2.72 | 6700 | 1.11 | 1.77 |  |  |  | 18000 | 2.28 | 2.31
04/28/22 | Live | Johnson Controls Inc. (York International Norman) | COLEMAN | LX SERIES | Singlezone Ducted, Centrally Ducted | 205542844 |  | HRCU-A-CB | CH16B3622 |  | CU42CXA1+TXV | TPLC080C16MP13 | 11 | 16.75 | 9.75 |  |  |  |  | FALSE | FALSE | FALSE |  | 63 | 51 | 51 | TRUE | N/A | [5 empty] | R-410A | USA, Canada | 18300 | 1.3 | 4.13 | 34400 | 3.13 | 3.22 | 34400 | 3.13 | 3.22 | 20200 | 1.04 | 5.69 | 36600 | 2.65 | 4.05 | 18100 | 1.29 | 4.11 | 35000 | 2.93 | 3.5 | 35000 | 2.93 | 3.5 | 10200 | 1.31 | 2.28 | 22200 | 2.39 | 2.72 | 22200 | 2.39 | 2.72 | 6700 | 1.11 | 1.77 |  |  |  | 18000 | 2.28 | 2.31
04/28/22 | Live | Johnson Controls Inc. (York International Norman) | COLEMAN | LX SERIES | Singlezone Ducted, Centrally Ducted | 203095273 |  | HRCU-A-CB | CH16B3622 |  | CF42CBCA1 | TPLC100C16MP13 | 11 | 16.75 | 9.75 |  |  |  |  | FALSE | FALSE | FALSE |  | 63 | 51 | 51 | TRUE | N/A | [5 empty] | R-410A | USA, Canada | 18300 | 1.3 | 4.13 | 34400 | 3.13 | 3.22 | 34400 | 3.13 | 3.22 | 20200 | 1.04 | 5.69 | 36600 | 2.65 | 4.05 | 18100 | 1.29 | 4.11 | 35000 | 2.93 | 3.5 | 35000 | 2.93 | 3.5 | 10200 | 1.31 | 2.28 | 22200 | 2.39 | 2.72 | 22200 | 2.39 | 2.72 | 6700 | 1.11 | 1.77 |  |  |  | 18000 | 2.28 | 2.31
04/28/22 | Live | Johnson Controls Inc. (York International Norman) | COLEMAN | LX SERIES | Singlezone Ducted, Centrally Ducted | 205542852 |  | HRCU-A-CB | CH16B3622 |  | CM42CXA1+TXV | TPLC100C16MP13 | 11 | 16.75 | 9.75 |  |  |  |  | FALSE | FALSE | FALSE |  | 63 | 51 | 51 | TRUE | N/A | [5 empty] | R-410A | USA, Canada | 18300 | 1.3 | 4.13 | 34400 | 3.13 | 3.22 | 34400 | 3.13 | 3.22 | 20200 | 1.04 | 5.69 | 36600 | 2.65 | 4.05 | 18100 | 1.29 | 4.11 | 35000 | 2.93 | 3.5 | 35000 | 2.93 | 3.5 | 10200 | 1.31 | 2.28 | 22200 | 2.39 | 2.72 | 22200 | 2.39 | 2.72 | 6700 | 1.11 | 1.77 |  |  |  | 18000 | 2.28 | 2.31
04/28/22 | Live | Johnson Controls Inc. (York International Norman) | COLEMAN | LX SERIES | Singlezone Ducted, Centrally Ducted | 203095329 |  | HRCU-A-CB | CH16B3622 |  | CM42CBCA1 | TPLC100C16MP13 | 11 | 16.75 | 9.75 |  |  |  |  | FALSE | FALSE | FALSE |  | 63 | 51 | 51 | TRUE | N/A | [5 empty] | R-410A | USA, Canada | 18300 | 1.3 | 4.13 | 34400 | 3.13 | 3.22 | 34400 | 3.13 | 3.22 | 20200 | 1.04 | 5.69 | 36600 | 2.65 | 4.05 | 18100 | 1.29 | 4.11 | 35000 | 2.93 | 3.5 | 35000 | 2.93 | 3.5 | 10200 | 1.31 | 2.28 | 22200 | 2.39 | 2.72 | 22200 | 2.39 | 2.72 | 6700 | 1.11 | 1.77 |  |  |  | 18000 | 2.28 | 2.31
04/28/22 | Live | Johnson Controls Inc. (York International Norman) | COLEMAN | LX SERIES | Singlezone Ducted, Centrally Ducted | 205542861 |  | HRCU-A-CB | CH16B3622 |  | CU42CXA1+TXV | TPLC100C16MP13 | 11 | 16.75 | 9.75 |  |  |  |  | FALSE | FALSE | FALSE |  | 63 | 51 | 51 | TRUE | N/A | [5 empty] | R-410A | USA, Canada | 18300 | 1.3 | 4.13 | 34400 | 3.13 | 3.22 | 34400 | 3.13 | 3.22 | 20200 | 1.04 | 5.69 | 36600 | 2.65 | 4.05 | 18100 | 1.29 | 4.11 | 35000 | 2.93 | 3.5 | 35000 | 2.93 | 3.5 | 10200 | 1.31 | 2.28 | 22200 | 2.39 | 2.72 | 22200 | 2.39 | 2.72 | 6700 | 1.11 | 1.77 |  |  |  | 18000 | 2.28 | 2.31
04/28/22 | Live | Johnson Controls Inc. (York International Norman) | COLEMAN | LX SERIES | Singlezone Ducted, Centrally Ducted | 203095280 |  | HRCU-A-CB | CH16B3622 |  | CF42CBCA1 | CPLC080C16MP13 | 11 | 16.75 | 9.75 |  |  |  |  | FALSE | FALSE | FALSE |  | 63 | 51 | 51 | TRUE | N/A | [5 empty] | R-410A | USA, Canada | 18300 | 1.3 | 4.13 | 34400 | 3.13 | 3.22 | 34400 | 3.13 | 3.22 | 20200 | 1.04 | 5.69 | 36600 | 2.65 | 4.05 | 18100 | 1.29 | 4.11 | 35000 | 2.93 | 3.5 | 35000 | 2.93 | 3.5 | 10200 | 1.31 | 2.28 | 22200 | 2.39 | 2.72 | 22200 | 2.39 | 2.72 | 6700 | 1.11 | 1.77 |  |  |  | 18000 | 2.28 | 2.31
04/28/22 | Live | Johnson Controls Inc. (York International Norman) | COLEMAN | LX SERIES | Singlezone Ducted, Centrally Ducted | 205542869 |  | HRCU-A-CB | CH16B3622 |  | CM42CXA1+TXV | CPLC080C16MP13 | 11 | 16.75 | 9.75 |  |  |  |  | FALSE | FALSE | FALSE |  | 63 | 51 | 51 | TRUE | N/A | [5 empty] | R-410A | USA, Canada | 18300 | 1.3 | 4.13 | 34400 | 3.13 | 3.22 | 34400 | 3.13 | 3.22 | 20200 | 1.04 | 5.69 | 36600 | 2.65 | 4.05 | 18100 | 1.29 | 4.11 | 35000 | 2.93 | 3.5 | 35000 | 2.93 | 3.5 | 10200 | 1.31 | 2.28 | 22200 | 2.39 | 2.72 | 22200 | 2.39 | 2.72 | 6700 | 1.11 | 1.77 |  |  |  | 18000 | 2.28 | 2.31
04/28/22 | Live | Johnson Controls Inc. (York International Norman) | COLEMAN | LX SERIES | Singlezone Ducted, Centrally Ducted | 203095337 |  | HRCU-A-CB | CH16B3622 |  | CM42CBCA1 | CPLC080C16MP13 | 11 | 16.75 | 9.75 |  |  |  |  | FALSE | FALSE | FALSE |  | 63 | 51 | 51 | TRUE | N/A | [5 empty] | R-410A | USA, Canada | 18300 | 1.3 | 4.13 | 34400 | 3.13 | 3.22 | 34400 | 3.13 | 3.22 | 20200 | 1.04 | 5.69 | 36600 | 2.65 | 4.05 | 18100 | 1.29 | 4.11 | 35000 | 2.93 | 3.5 | 35000 | 2.93 | 3.5 | 10200 | 1.31 | 2.28 | 22200 | 2.39 | 2.72 | 22200 | 2.39 | 2.72 | 6700 | 1.11 | 1.77 |  |  |  | 18000 | 2.28 | 2.31
04/28/22 | Live | Johnson Controls Inc. (York International Norman) | COLEMAN | LX SERIES | Singlezone Ducted, Centrally Ducted | 205542875 |  | HRCU-A-CB | CH16B3622 |  | CU42CXA1+TXV | CPLC080C16MP13 | 11 | 16.75 | 9.75 |  |  |  |  | FALSE | FALSE | FALSE |  | 63 | 51 | 51 | TRUE | N/A | [5 empty] | R-410A | USA, Canada | 18300 | 1.3 | 4.13 | 34400 | 3.13 | 3.22 | 34400 | 3.13 | 3.22 | 20200 | 1.04 | 5.69 | 36600 | 2.65 | 4.05 | 18100 | 1.29 | 4.11 | 35000 | 2.93 | 3.5 | 35000 | 2.93 | 3.5 | 10200 | 1.31 | 2.28 | 22200 | 2.39 | 2.72 | 22200 | 2.39 | 2.72 | 6700 | 1.11 | 1.77 |  |  |  | 18000 | 2.28 | 2.31
04/28/22 | Live | Johnson Controls Inc. (York International Norman) | COLEMAN | LX SERIES | Singlezone Ducted, Centrally Ducted | 203095284 |  | HRCU-A-CB | CH16B3622 |  | CF42CBCA1 | CPLC100C16MP13 | 11 | 16.75 | 9.75 |  |  |  |  | FALSE | FALSE | FALSE |  | 63 | 51 | 51 | TRUE | N/A | [5 empty] | R-410A | USA, Canada | 18300 | 1.3 | 4.13 | 34400 | 3.13 | 3.22 | 34400 | 3.13 | 3.22 | 20200 | 1.04 | 5.69 | 36600 | 2.65 | 4.05 | 18100 | 1.29 | 4.11 | 35000 | 2.93 | 3.5 | 35000 | 2.93 | 3.5 | 10200 | 1.31 | 2.28 | 22200 | 2.39 | 2.72 | 22200 | 2.39 | 2.72 | 6700 | 1.11 | 1.77 |  |  |  | 18000 | 2.28 | 2.31
04/28/22 | Live | Johnson Controls Inc. (York International Norman) | COLEMAN | LX SERIES | Singlezone Ducted, Centrally Ducted | 205542879 |  | HRCU-A-CB | CH16B3622 |  | CM42CXA1+TXV | CPLC100C16MP13 | 11 | 16.75 | 9.75 |  |  |  |  | FALSE | FALSE | FALSE |  | 63 | 51 | 51 | TRUE | N/A | [5 empty] | R-410A | USA, Canada | 18300 | 1.3 | 4.13 | 34400 | 3.13 | 3.22 | 34400 | 3.13 | 3.22 | 20200 | 1.04 | 5.69 | 36600 | 2.65 | 4.05 | 18100 | 1.29 | 4.11 | 35000 | 2.93 | 3.5 | 35000 | 2.93 | 3.5 | 10200 | 1.31 | 2.28 | 22200 | 2.39 | 2.72 | 22200 | 2.39 | 2.72 | 6700 | 1.11 | 1.77 |  |  |  | 18000 | 2.28 | 2.31
04/28/22 | Live | Johnson Controls Inc. (York International Norman) | COLEMAN | LX SERIES | Singlezone Ducted, Centrally Ducted | 203095341 |  | HRCU-A-CB | CH16B3622 |  | CM42CBCA1 | CPLC100C16MP13 | 11 | 16.75 | 9.75 |  |  |  |  | FALSE | FALSE | FALSE |  | 63 | 51 | 51 | TRUE | N/A | [5 empty] | R-410A | USA, Canada | 18300 | 1.3 | 4.13 | 34400 | 3.13 | 3.22 | 34400 | 3.13 | 3.22 | 20200 | 1.04 | 5.69 | 36600 | 2.65 | 4.05 | 18100 | 1.29 | 4.11 | 35000 | 2.93 | 3.5 | 35000 | 2.93 | 3.5 | 10200 | 1.31 | 2.28 | 22200 | 2.39 | 2.72 | 22200 | 2.39 | 2.72 | 6700 | 1.11 | 1.77 |  |  |  | 18000 | 2.28 | 2.31
04/28/22 | Live | Johnson Controls Inc. (York International Norman) | COLEMAN | LX SERIES | Singlezone Ducted, Centrally Ducted | 205542884 |  | HRCU-A-CB | CH16B3622 |  | CU42CXA1+TXV | CPLC100C16MP13 | 11 | 16.75 | 9.75 |  |  |  |  | FALSE | FALSE | FALSE |  | 63 | 51 | 51 | TRUE | N/A | [5 empty] | R-410A | USA, Canada | 18300 | 1.3 | 4.13 | 34400 | 3.13 | 3.22 | 34400 | 3.13 | 3.22 | 20200 | 1.04 | 5.69 | 36600 | 2.65 | 4.05 | 18100 | 1.29 | 4.11 | 35000 | 2.93 | 3.5 | 35000 | 2.93 | 3.5 | 10200 | 1.31 | 2.28 | 22200 | 2.39 | 2.72 | 22200 | 2.39 | 2.72 | 6700 | 1.11 | 1.77 |  |  |  | 18000 | 2.28 | 2.31
04/28/22 | Live | Johnson Controls Inc. (York International Norman) | COLEMAN | LX SERIES | Singlezone Ducted, Centrally Ducted | 203095736 |  | HRCU-A-CB | CH16B3622 |  | AVC48DX21+TXV |  | 11.25 | 17 | 9.75 |  |  |  |  | FALSE | FALSE | FALSE |  | 64 | 52 | 52 | TRUE | N/A | [5 empty] | R-410A | USA, Canada | 18600 | 1.25 | 4.36 | 35000 | 3.11 | 3.3 | 35000 | 3.11 | 3.3 | 20600 | 1.04 | 5.81 | 37800 | 2.62 | 4.23 | 18000 | 1.23 | 4.29 | 34600 | 2.76 | 3.67 | 34600 | 2.76 | 3.67 | 10000 | 1.23 | 2.38 | 22200 | 2.34 | 2.78 | 22200 | 2.34 | 2.78 | 6500 | 1.03 | 1.85 |  |  |  | 18000 | 2.17 | 2.43
04/28/22 | Live | Johnson Controls Inc. (York International Norman) | COLEMAN | LX SERIES | Singlezone Ducted, Centrally Ducted | 203095751 |  | HRCU-A-CB | CH16B3622 |  | AVC36CX21+TXV |  | 11 | 16.75 | 9.75 |  |  |  |  | FALSE | FALSE | FALSE |  | 63 | 51 | 51 | TRUE | N/A | [5 empty] | R-410A | USA, Canada | 18500 | 1.26 | 4.3 | 34800 | 3.16 | 3.23 | 34800 | 3.16 | 3.23 | 20600 | 1.05 | 5.75 | 37200 | 2.64 | 4.13 | 18200 | 1.26 | 4.23 | 35000 | 2.88 | 3.56 | 35000 | 2.88 | 3.56 | 10300 | 1.28 | 2.36 | 22200 | 2.39 | 2.72 | 22200 | 2.39 | 2.72 | 6800 | 1.08 | 1.85 |  |  |  | 18000 | 2.23 | 2.37
04/28/22 | Live | Johnson Controls Inc. (York International Norman) | COLEMAN | LX SERIES | Singlezone Ducted, Centrally Ducted | 203095759 |  | HRCU-A-CB | CH16B3622 |  | AVC36BX21+TXV |  | 10.75 | 16.5 | 9.5 |  |  |  |  | FALSE | FALSE | FALSE |  | 63 | 51 | 51 | TRUE | N/A | [5 empty] | R-410A | USA, Canada | 18000 | 1.28 | 4.12 | 34000 | 3.16 | 3.15 | 34000 | 3.16 | 3.15 | 20000 | 1.04 | 5.64 | 36200 | 2.63 | 4.03 | 18100 | 1.31 | 4.05 | 35000 | 3 | 3.42 | 35000 | 3 | 3.42 | 10200 | 1.35 | 2.21 | 22200 | 2.41 | 2.7 | 22200 | 2.41 | 2.7 | 6700 | 1.15 | 1.71 |  |  |  | 18000 | 2.35 | 2.24
04/28/22 | Live | Johnson Controls Inc. (York International Norman) | COLEMAN | LX SERIES | Singlezone Ducted, Centrally Ducted | 205542891 |  | HRCU-A-CB | CH16B3622 |  | CF48DXA1+TXV | TM9V080C16MP12 | 10.75 | 16.5 | 9.5 |  |  |  |  | FALSE | FALSE | FALSE |  | 63 | 51 | 51 | TRUE | N/A | [5 empty] | R-410A | USA, Canada | 17700 | 1.28 | 4.05 | 34000 | 3.16 | 3.15 | 34000 | 3.16 | 3.15 | 19900 | 1.04 | 5.61 | 36600 | 2.65 | 4.05 | 17800 | 1.28 | 4.08 | 34800 | 2.93 | 3.48 | 34800 | 2.93 | 3.48 | 9900 | 1.32 | 2.2 | 22000 | 2.37 | 2.72 | 22000 | 2.37 | 2.72 | 6400 | 1.12 | 1.67 |  |  |  | 17800 | 2.28 | 2.29
04/28/22 | Live | Johnson Controls Inc. (York International Norman) | COLEMAN | LX SERIES | Singlezone Ducted, Centrally Ducted | 205542902 |  | HRCU-A-CB | CH16B3622 |  | CF48DXA1+TXV | TP9C080C16MP13 | 10.75 | 16.5 | 9.5 |  |  |  |  | FALSE | FALSE | FALSE |  | 63 | 51 | 51 | TRUE | N/A | [5 empty] | R-410A | USA, Canada | 17700 | 1.28 | 4.05 | 34000 | 3.16 | 3.15 | 34000 | 3.16 | 3.15 | 19900 | 1.04 | 5.61 | 36600 | 2.65 | 4.05 | 17800 | 1.28 | 4.08 | 34800 | 2.93 | 3.48 | 34800 | 2.93 | 3.48 | 9900 | 1.32 | 2.2 | 22000 | 2.37 | 2.72 | 22000 | 2.37 | 2.72 | 6400 | 1.12 | 1.67 |  |  |  | 17800 | 2.28 | 2.29
04/28/22 | Live | Johnson Controls Inc. (York International Norman) | COLEMAN | LX SERIES | Singlezone Ducted, Centrally Ducted | 205542921 |  | HRCU-A-CB | CH16B3622 |  | CM48DXA1+TXV | TM9V080C16MP12 | 10.75 | 16.5 | 9.5 |  |  |  |  | FALSE | FALSE | FALSE |  | 63 | 51 | 51 | TRUE | N/A | [5 empty] | R-410A | USA, Canada | 17700 | 1.28 | 4.05 | 34000 | 3.16 | 3.15 | 34000 | 3.16 | 3.15 | 19900 | 1.04 | 5.61 | 36600 | 2.65 | 4.05 | 17800 | 1.28 | 4.08 | 34800 | 2.93 | 3.48 | 34800 | 2.93 | 3.48 | 9900 | 1.32 | 2.2 | 22000 | 2.37 | 2.72 | 22000 | 2.37 | 2.72 | 6400 | 1.12 | 1.67 |  |  |  | 17800 | 2.28 | 2.29
04/28/22 | Live | Johnson Controls Inc. (York International Norman) | COLEMAN | LX SERIES | Singlezone Ducted, Centrally Ducted | 205542913 |  | HRCU-A-CB | CH16B3622 |  | CF48DXA1+TXV | CP9C080C16MP13 | 10.75 | 16.5 | 9.5 |  |  |  |  | FALSE | FALSE | FALSE |  | 63 | 51 | 51 | TRUE | N/A | [5 empty] | R-410A | USA, Canada | 17700 | 1.28 | 4.05 | 34000 | 3.16 | 3.15 | 34000 | 3.16 | 3.15 | 19900 | 1.04 | 5.61 | 36600 | 2.65 | 4.05 | 17800 | 1.28 | 4.08 | 34800 | 2.93 | 3.48 | 34800 | 2.93 | 3.48 | 9900 | 1.32 | 2.2 | 22000 | 2.37 | 2.72 | 22000 | 2.37 | 2.72 | 6400 | 1.12 | 1.67 |  |  |  | 17800 | 2.28 | 2.29
04/28/22 | Live | Johnson Controls Inc. (York International Norman) | COLEMAN | LX SERIES | Singlezone Ducted, Centrally Ducted | 205542936 |  | HRCU-A-CB | CH16B3622 |  | CU48DXA1+TXV | TM9V080C16MP12 | 10.75 | 16.5 | 9.5 |  |  |  |  | FALSE | FALSE | FALSE |  | 63 | 51 | 51 | TRUE | N/A | [5 empty] | R-410A | USA, Canada | 17700 | 1.28 | 4.05 | 34000 | 3.16 | 3.15 | 34000 | 3.16 | 3.15 | 19900 | 1.04 | 5.61 | 36600 | 2.65 | 4.05 | 17800 | 1.28 | 4.08 | 34800 | 2.93 | 3.48 | 34800 | 2.93 | 3.48 | 9900 | 1.32 | 2.2 | 22000 | 2.37 | 2.72 | 22000 | 2.37 | 2.72 | 6400 | 1.12 | 1.67 |  |  |  | 17800 | 2.28 | 2.29
04/28/22 | Live | Johnson Controls Inc. (York International Norman) | COLEMAN | LX SERIES | Singlezone Ducted, Centrally Ducted | 203095787 |  | HRCU-A-CB | CH16B3622 |  | CM48DBCA1 | TM9V080C16MP12 | 10.75 | 16.5 | 9.5 |  |  |  |  | FALSE | FALSE | FALSE |  | 63 | 51 | 51 | TRUE | N/A | [5 empty] | R-410A | USA, Canada | 17700 | 1.28 | 4.05 | 34000 | 3.16 | 3.15 | 34000 | 3.16 | 3.15 | 19900 | 1.04 | 5.61 | 36600 | 2.65 | 4.05 | 17800 | 1.28 | 4.08 | 34800 | 2.93 | 3.48 | 34800 | 2.93 | 3.48 | 9900 | 1.32 | 2.2 | 22000 | 2.37 | 2.72 | 22000 | 2.37 | 2.72 | 6400 | 1.12 | 1.67 |  |  |  | 17800 | 2.28 | 2.29
04/28/22 | Live | Johnson Controls Inc. (York International Norman) | COLEMAN | LX SERIES | Singlezone Ducted, Centrally Ducted | 205543011 |  | HRCU-A-CB | CH16B3622 |  | CM48DXA1+TXV | TP9C080C16MP13 | 10.75 | 16.5 | 9.5 |  |  |  |  | FALSE | FALSE | FALSE |  | 63 | 51 | 51 | TRUE | N/A | [5 empty] | R-410A | USA, Canada | 17700 | 1.28 | 4.05 | 34000 | 3.16 | 3.15 | 34000 | 3.16 | 3.15 | 19900 | 1.04 | 5.61 | 36600 | 2.65 | 4.05 | 17800 | 1.28 | 4.08 | 34800 | 2.93 | 3.48 | 34800 | 2.93 | 3.48 | 9900 | 1.32 | 2.2 | 22000 | 2.37 | 2.72 | 22000 | 2.37 | 2.72 | 6400 | 1.12 | 1.67 |  |  |  | 17800 | 2.28 | 2.29
04/28/22 | Live | Johnson Controls Inc. (York International Norman) | COLEMAN | LX SERIES | Singlezone Ducted, Centrally Ducted | 205543022 |  | HRCU-A-CB | CH16B3622 |  | CU48DXA1+TXV | TP9C080C16MP13 | 10.75 | 16.5 | 9.5 |  |  |  |  | FALSE | FALSE | FALSE |  | 63 | 51 | 51 | TRUE | N/A | [5 empty] | R-410A | USA, Canada | 17700 | 1.28 | 4.05 | 34000 | 3.16 | 3.15 | 34000 | 3.16 | 3.15 | 19900 | 1.04 | 5.61 | 36600 | 2.65 | 4.05 | 17800 | 1.28 | 4.08 | 34800 | 2.93 | 3.48 | 34800 | 2.93 | 3.48 | 9900 | 1.32 | 2.2 | 22000 | 2.37 | 2.72 | 22000 | 2.37 | 2.72 | 6400 | 1.12 | 1.67 |  |  |  | 17800 | 2.28 | 2.29
04/28/22 | Live | Johnson Controls Inc. (York International Norman) | COLEMAN | LX SERIES | Singlezone Ducted, Centrally Ducted | 205543093 |  | HRCU-A-CB | CH16B3622 |  | CM48DXA1+TXV | CP9C080C16MP13 | 10.75 | 16.5 | 9.5 |  |  |  |  | FALSE | FALSE | FALSE |  | 63 | 51 | 51 | TRUE | N/A | [5 empty] | R-410A | USA, Canada | 17700 | 1.28 | 4.05 | 34000 | 3.16 | 3.15 | 34000 | 3.16 | 3.15 | 19900 | 1.04 | 5.61 | 36600 | 2.65 | 4.05 | 17800 | 1.28 | 4.08 | 34800 | 2.93 | 3.48 | 34800 | 2.93 | 3.48 | 9900 | 1.32 | 2.2 | 22000 | 2.37 | 2.72 | 22000 | 2.37 | 2.72 | 6400 | 1.12 | 1.67 |  |  |  | 17800 | 2.28 | 2.29
04/28/22 | Live | Johnson Controls Inc. (York International Norman) | COLEMAN | LX SERIES | Singlezone Ducted, Centrally Ducted | 203095795 |  | HRCU-A-CB | CH16B3622 |  | CM48DBCA1 | TP9C080C16MP13 | 10.75 | 16.5 | 9.5 |  |  |  |  | FALSE | FALSE | FALSE |  | 63 | 51 | 51 | TRUE | N/A | [5 empty] | R-410A | USA, Canada | 17700 | 1.28 | 4.05 | 34000 | 3.16 | 3.15 | 34000 | 3.16 | 3.15 | 19900 | 1.04 | 5.61 | 36600 | 2.65 | 4.05 | 17800 | 1.28 | 4.08 | 34800 | 2.93 | 3.48 | 34800 | 2.93 | 3.48 | 9900 | 1.32 | 2.2 | 22000 | 2.37 | 2.72 | 22000 | 2.37 | 2.72 | 6400 | 1.12 | 1.67 |  |  |  | 17800 | 2.28 | 2.29
04/28/22 | Live | Johnson Controls Inc. (York International Norman) | COLEMAN | LX SERIES | Singlezone Ducted, Centrally Ducted | 205543098 |  | HRCU-A-CB | CH16B3622 |  | CU48DXA1+TXV | CP9C080C16MP13 | 10.75 | 16.5 | 9.5 |  |  |  |  | FALSE | FALSE | FALSE |  | 63 | 51 | 51 | TRUE | N/A | [5 empty] | R-410A | USA, Canada | 17700 | 1.28 | 4.05 | 34000 | 3.16 | 3.15 | 34000 | 3.16 | 3.15 | 19900 | 1.04 | 5.61 | 36600 | 2.65 | 4.05 | 17800 | 1.28 | 4.08 | 34800 | 2.93 | 3.48 | 34800 | 2.93 | 3.48 | 9900 | 1.32 | 2.2 | 22000 | 2.37 | 2.72 | 22000 | 2.37 | 2.72 | 6400 | 1.12 | 1.67 |  |  |  | 17800 | 2.28 | 2.29
04/28/22 | Live | Johnson Controls Inc. (York International Norman) | COLEMAN | LX SERIES | Singlezone Ducted, Centrally Ducted | 203095803 |  | HRCU-A-CB | CH16B3622 |  | CM48DBCA1 | CP9C080C16MP13 | 10.75 | 16.5 | 9.5 |  |  |  |  | FALSE | FALSE | FALSE |  | 63 | 51 | 51 | TRUE | N/A | [5 empty] | R-410A | USA, Canada | 17700 | 1.28 | 4.05 | 34000 | 3.16 | 3.15 | 34000 | 3.16 | 3.15 | 19900 | 1.04 | 5.61 | 36600 | 2.65 | 4.05 | 17800 | 1.28 | 4.08 | 34800 | 2.93 | 3.48 | 34800 | 2.93 | 3.48 | 9900 | 1.32 | 2.2 | 22000 | 2.37 | 2.72 | 22000 | 2.37 | 2.72 | 6400 | 1.12 | 1.67 |  |  |  | 17800 | 2.28 | 2.29
04/28/22 | Live | Johnson Controls Inc. (York International Norman) | COLEMAN | LX SERIES | Singlezone Ducted, Centrally Ducted | 205542948 |  | HRCU-A-CB | CH16B3622 |  | CF42BXA1+TXV | TM9V060B12MP12 | 10.5 | 16 | 9.5 |  |  |  |  | FALSE | FALSE | FALSE |  | 63 | 51 | 51 | TRUE | N/A | [5 empty] | R-410A | USA, Canada | 17200 | 1.3 | 3.88 | 33800 | 3.22 | 3.08 | 33800 | 3.22 | 3.08 | 19700 | 1.06 | 5.45 | 36000 | 2.74 | 3.85 | 17900 | 1.32 | 3.97 | 35200 | 3.09 | 3.34 | 35200 | 3.09 | 3.34 | 10000 | 1.37 | 2.14 | 22400 | 2.49 | 2.64 | 22400 | 2.49 | 2.64 | 6500 | 1.18 | 1.61 |  |  |  | 18200 | 2.44 | 2.19
04/28/22 | Live | Johnson Controls Inc. (York International Norman) | COLEMAN | LX SERIES | Singlezone Ducted, Centrally Ducted | 205542958 |  | HRCU-A-CB | CH16B3622 |  | CF42BXA1+TXV | TP9C060B12MP13 | 10.5 | 16 | 9.5 |  |  |  |  | FALSE | FALSE | FALSE |  | 63 | 51 | 51 | TRUE | N/A | [5 empty] | R-410A | USA, Canada | 17200 | 1.3 | 3.88 | 33800 | 3.22 | 3.08 | 33800 | 3.22 | 3.08 | 19700 | 1.06 | 5.45 | 36000 | 2.74 | 3.85 | 17900 | 1.32 | 3.97 | 35200 | 3.09 | 3.34 | 35200 | 3.09 | 3.34 | 10000 | 1.37 | 2.14 | 22400 | 2.49 | 2.64 | 22400 | 2.49 | 2.64 | 6500 | 1.18 | 1.61 |  |  |  | 18200 | 2.44 | 2.19
04/28/22 | Live | Johnson Controls Inc. (York International Norman) | COLEMAN | LX SERIES | Singlezone Ducted, Centrally Ducted | 205542968 |  | HRCU-A-CB | CH16B3622 |  | CF42BXA1+TXV | CP9C060B12MP13 | 10.5 | 16 | 9.5 |  |  |  |  | FALSE | FALSE | FALSE |  | 63 | 51 | 51 | TRUE | N/A | [5 empty] | R-410A | USA, Canada | 17200 | 1.3 | 3.88 | 33800 | 3.22 | 3.08 | 33800 | 3.22 | 3.08 | 19700 | 1.06 | 5.45 | 36000 | 2.74 | 3.85 | 17900 | 1.32 | 3.97 | 35200 | 3.09 | 3.34 | 35200 | 3.09 | 3.34 | 10000 | 1.37 | 2.14 | 22400 | 2.49 | 2.64 | 22400 | 2.49 | 2.64 | 6500 | 1.18 | 1.61 |  |  |  | 18200 | 2.44 | 2.19
04/28/22 | Live | Johnson Controls Inc. (York International Norman) | COLEMAN | LX SERIES | Singlezone Ducted, Centrally Ducted | 206780995 |  | HRCU-A-CB | CH16B3622 |  | CF36BXA1+TXV | TM9V060B12MP12 | 10.25 | 16 | 9.5 |  |  |  |  | FALSE | FALSE | FALSE |  | 63 | 51 | 51 | TRUE | N/A | [5 empty] | R-410A | USA, Canada | 17400 | 1.31 | 3.89 | 33600 | 3.28 | 3 | 33600 | 3.28 | 3 | 19700 | 1.06 | 5.45 | 36000 | 2.75 | 3.84 | 18000 | 1.35 | 3.91 | 35400 | 3.14 | 3.3 | 35400 | 3.14 | 3.3 | 10100 | 1.4 | 2.11 | 22400 | 2.49 | 2.64 | 22400 | 2.49 | 2.64 | 6600 | 1.2 | 1.61 |  |  |  | 18200 | 2.5 | 2.13
04/28/22 | Live | Johnson Controls Inc. (York International Norman) | COLEMAN | LX SERIES | Singlezone Ducted, Centrally Ducted | 206780999 |  | HRCU-A-CB | CH16B3622 |  | CF36BXA1+TXV | TP9C060B12MP13 | 10.25 | 16 | 9.5 |  |  |  |  | FALSE | FALSE | FALSE |  | 63 | 51 | 51 | TRUE | N/A | [5 empty] | R-410A | USA, Canada | 17400 | 1.31 | 3.89 | 33600 | 3.28 | 3 | 33600 | 3.28 | 3 | 19700 | 1.06 | 5.45 | 36000 | 2.75 | 3.84 | 18000 | 1.35 | 3.91 | 35400 | 3.14 | 3.3 | 35400 | 3.14 | 3.3 | 10100 | 1.4 | 2.11 | 22400 | 2.49 | 2.64 | 22400 | 2.49 | 2.64 | 6600 | 1.2 | 1.61 |  |  |  | 18200 | 2.5 | 2.13
04/28/22 | Live | Johnson Controls Inc. (York International Norman) | COLEMAN | LX SERIES | Singlezone Ducted, Centrally Ducted | 206781003 |  | HRCU-A-CB | CH16B3622 |  | CF36BXA1+TXV | CP9C060B12MP13 | 10.25 | 16 | 9.5 |  |  |  |  | FALSE | FALSE | FALSE |  | 63 | 51 | 51 | TRUE | N/A | [5 empty] | R-410A | USA, Canada | 17400 | 1.31 | 3.89 | 33600 | 3.28 | 3 | 33600 | 3.28 | 3 | 19700 | 1.06 | 5.45 | 36000 | 2.75 | 3.84 | 18000 | 1.35 | 3.91 | 35400 | 3.14 | 3.3 | 35400 | 3.14 | 3.3 | 10100 | 1.4 | 2.11 | 22400 | 2.49 | 2.64 | 22400 | 2.49 | 2.64 | 6600 | 1.2 | 1.61 |  |  |  | 18200 | 2.5 | 2.13
04/28/22 | Live | Johnson Controls Inc. (York International Norman) | COLEMAN | LX SERIES | Singlezone Ducted, Centrally Ducted | 203096122 |  | HRCU-A-CB | CH16B3622 |  | CF36BBCA1 | TM9V060B12MP12 | 10.25 | 16 | 9.5 |  |  |  |  | FALSE | FALSE | FALSE |  | 63 | 51 | 51 | TRUE | N/A | [5 empty] | R-410A | USA, Canada | 17400 | 1.31 | 3.89 | 33600 | 3.28 | 3 | 33600 | 3.28 | 3 | 19700 | 1.06 | 5.45 | 36000 | 2.75 | 3.84 | 18000 | 1.35 | 3.91 | 35400 | 3.14 | 3.3 | 35400 | 3.14 | 3.3 | 10100 | 1.4 | 2.11 | 22400 | 2.49 | 2.64 | 22400 | 2.49 | 2.64 | 6600 | 1.2 | 1.61 |  |  |  | 18200 | 2.5 | 2.13
04/28/22 | Live | Johnson Controls Inc. (York International Norman) | COLEMAN | LX SERIES | Singlezone Ducted, Centrally Ducted | 206781005 |  | HRCU-A-CB | CH16B3622 |  | CM36BXA1+TXV | TM9V060B12MP12 | 10.25 | 16 | 9.5 |  |  |  |  | FALSE | FALSE | FALSE |  | 63 | 51 | 51 | TRUE | N/A | [5 empty] | R-410A | USA, Canada | 17400 | 1.31 | 3.89 | 33600 | 3.28 | 3 | 33600 | 3.28 | 3 | 19700 | 1.06 | 5.45 | 36000 | 2.75 | 3.84 | 18000 | 1.35 | 3.91 | 35400 | 3.14 | 3.3 | 35400 | 3.14 | 3.3 | 10100 | 1.4 | 2.11 | 22400 | 2.49 | 2.64 | 22400 | 2.49 | 2.64 | 6600 | 1.2 | 1.61 |  |  |  | 18200 | 2.5 | 2.13
04/28/22 | Live | Johnson Controls Inc. (York International Norman) | COLEMAN | LX SERIES | Singlezone Ducted, Centrally Ducted | 203096129 |  | HRCU-A-CB | CH16B3622 |  | CF36BBCA1 | TP9C060B12MP13 | 10.25 | 16 | 9.5 |  |  |  |  | FALSE | FALSE | FALSE |  | 63 | 51 | 51 | TRUE | N/A | [5 empty] | R-410A | USA, Canada | 17400 | 1.31 | 3.89 | 33600 | 3.28 | 3 | 33600 | 3.28 | 3 | 19700 | 1.06 | 5.45 | 36000 | 2.75 | 3.84 | 18000 | 1.35 | 3.91 | 35400 | 3.14 | 3.3 | 35400 | 3.14 | 3.3 | 10100 | 1.4 | 2.11 | 22400 | 2.49 | 2.64 | 22400 | 2.49 | 2.64 | 6600 | 1.2 | 1.61 |  |  |  | 18200 | 2.5 | 2.13
04/28/22 | Live | Johnson Controls Inc. (York International Norman) | COLEMAN | LX SERIES | Singlezone Ducted, Centrally Ducted | 203096141 |  | HRCU-A-CB | CH16B3622 |  | CM36BBCA1 | TM9V060B12MP12 | 10.25 | 16 | 9.5 |  |  |  |  | FALSE | FALSE | FALSE |  | 63 | 51 | 51 | TRUE | N/A | [5 empty] | R-410A | USA, Canada | 17400 | 1.31 | 3.89 | 33600 | 3.28 | 3 | 33600 | 3.28 | 3 | 19700 | 1.06 | 5.45 | 36000 | 2.75 | 3.84 | 18000 | 1.35 | 3.91 | 35400 | 3.14 | 3.3 | 35400 | 3.14 | 3.3 | 10100 | 1.4 | 2.11 | 22400 | 2.49 | 2.64 | 22400 | 2.49 | 2.64 | 6600 | 1.2 | 1.61 |  |  |  | 18200 | 2.5 | 2.13
04/28/22 | Live | Johnson Controls Inc. (York International Norman) | COLEMAN | LX SERIES | Singlezone Ducted, Centrally Ducted | 206781009 |  | HRCU-A-CB | CH16B3622 |  | CU36BXA1+TXV | TM9V060B12MP12 | 10.25 | 16 | 9.5 |  |  |  |  | FALSE | FALSE | FALSE |  | 63 | 51 | 51 | TRUE | N/A | [5 empty] | R-410A | USA, Canada | 17400 | 1.31 | 3.89 | 33600 | 3.28 | 3 | 33600 | 3.28 | 3 | 19700 | 1.06 | 5.45 | 36000 | 2.75 | 3.84 | 18000 | 1.35 | 3.91 | 35400 | 3.14 | 3.3 | 35400 | 3.14 | 3.3 | 10100 | 1.4 | 2.11 | 22400 | 2.49 | 2.64 | 22400 | 2.49 | 2.64 | 6600 | 1.2 | 1.61 |  |  |  | 18200 | 2.5 | 2.13
04/28/22 | Live | Johnson Controls Inc. (York International Norman) | COLEMAN | LX SERIES | Singlezone Ducted, Centrally Ducted | 206781013 |  | HRCU-A-CB | CH16B3622 |  | CM36BXA1+TXV | TP9C060B12MP13 | 10.25 | 16 | 9.5 |  |  |  |  | FALSE | FALSE | FALSE |  | 63 | 51 | 51 | TRUE | N/A | [5 empty] | R-410A | USA, Canada | 17400 | 1.31 | 3.89 | 33600 | 3.28 | 3 | 33600 | 3.28 | 3 | 19700 | 1.06 | 5.45 | 36000 | 2.75 | 3.84 | 18000 | 1.35 | 3.91 | 35400 | 3.14 | 3.3 | 35400 | 3.14 | 3.3 | 10100 | 1.4 | 2.11 | 22400 | 2.49 | 2.64 | 22400 | 2.49 | 2.64 | 6600 | 1.2 | 1.61 |  |  |  | 18200 | 2.5 | 2.13
04/28/22 | Live | Johnson Controls Inc. (York International Norman) | COLEMAN | LX SERIES | Singlezone Ducted, Centrally Ducted | 203096149 |  | HRCU-A-CB | CH16B3622 |  | CM36BBCA1 | TP9C060B12MP13 | 10.25 | 16 | 9.5 |  |  |  |  | FALSE | FALSE | FALSE |  | 63 | 51 | 51 | TRUE | N/A | [5 empty] | R-410A | USA, Canada | 17400 | 1.31 | 3.89 | 33600 | 3.28 | 3 | 33600 | 3.28 | 3 | 19700 | 1.06 | 5.45 | 36000 | 2.75 | 3.84 | 18000 | 1.35 | 3.91 | 35400 | 3.14 | 3.3 | 35400 | 3.14 | 3.3 | 10100 | 1.4 | 2.11 | 22400 | 2.49 | 2.64 | 22400 | 2.49 | 2.64 | 6600 | 1.2 | 1.61 |  |  |  | 18200 | 2.5 | 2.13
04/28/22 | Live | Johnson Controls Inc. (York International Norman) | COLEMAN | LX SERIES | Singlezone Ducted, Centrally Ducted | 206781017 |  | HRCU-A-CB | CH16B3622 |  | CU36BXA1+TXV | TP9C060B12MP13 | 10.25 | 16 | 9.5 |  |  |  |  | FALSE | FALSE | FALSE |  | 63 | 51 | 51 | TRUE | N/A | [5 empty] | R-410A | USA, Canada | 17400 | 1.31 | 3.89 | 33600 | 3.28 | 3 | 33600 | 3.28 | 3 | 19700 | 1.06 | 5.45 | 36000 | 2.75 | 3.84 | 18000 | 1.35 | 3.91 | 35400 | 3.14 | 3.3 | 35400 | 3.14 | 3.3 | 10100 | 1.4 | 2.11 | 22400 | 2.49 | 2.64 | 22400 | 2.49 | 2.64 | 6600 | 1.2 | 1.61 |  |  |  | 18200 | 2.5 | 2.13
04/28/22 | Live | Johnson Controls Inc. (York International Norman) | COLEMAN | LX SERIES | Singlezone Ducted, Centrally Ducted | 203096157 |  | HRCU-A-CB | CH16B3622 |  | CM36BBCA1 | CP9C060B12MP13 | 10.25 | 16 | 9.5 |  |  |  |  | FALSE | FALSE | FALSE |  | 63 | 51 | 51 | TRUE | N/A | [5 empty] | R-410A | USA, Canada | 17400 | 1.31 | 3.89 | 33600 | 3.28 | 3 | 33600 | 3.28 | 3 | 19700 | 1.06 | 5.45 | 36000 | 2.75 | 3.84 | 18000 | 1.35 | 3.91 | 35400 | 3.14 | 3.3 | 35400 | 3.14 | 3.3 | 10100 | 1.4 | 2.11 | 22400 | 2.49 | 2.64 | 22400 | 2.49 | 2.64 | 6600 | 1.2 | 1.61 |  |  |  | 18200 | 2.5 | 2.13
04/28/22 | Live | Johnson Controls Inc. (York International Norman) | COLEMAN | LX SERIES | Singlezone Ducted, Centrally Ducted | 203096137 |  | HRCU-A-CB | CH16B3622 |  | CF36BBCA1 | CP9C060B12MP13 | 10.25 | 16 | 9.5 |  |  |  |  | FALSE | FALSE | FALSE |  | 63 | 51 | 51 | TRUE | N/A | [5 empty] | R-410A | USA, Canada | 17400 | 1.31 | 3.89 | 33600 | 3.28 | 3 | 33600 | 3.28 | 3 | 19700 | 1.06 | 5.45 | 36000 | 2.75 | 3.84 | 18000 | 1.35 | 3.91 | 35400 | 3.14 | 3.3 | 35400 | 3.14 | 3.3 | 10100 | 1.4 | 2.11 | 22400 | 2.49 | 2.64 | 22400 | 2.49 | 2.64 | 6600 | 1.2 | 1.61 |  |  |  | 18200 | 2.5 | 2.13
04/28/22 | Live | Johnson Controls Inc. (York International Norman) | COLEMAN | LX SERIES | Singlezone Ducted, Centrally Ducted | 206781021 |  | HRCU-A-CB | CH16B3622 |  | CM36BXA1+TXV | CP9C060B12MP13 | 10.25 | 16 | 9.5 |  |  |  |  | FALSE | FALSE | FALSE |  | 63 | 51 | 51 | TRUE | N/A | [5 empty] | R-410A | USA, Canada | 17400 | 1.31 | 3.89 | 33600 | 3.28 | 3 | 33600 | 3.28 | 3 | 19700 | 1.06 | 5.45 | 36000 | 2.75 | 3.84 | 18000 | 1.35 | 3.91 | 35400 | 3.14 | 3.3 | 35400 | 3.14 | 3.3 | 10100 | 1.4 | 2.11 | 22400 | 2.49 | 2.64 | 22400 | 2.49 | 2.64 | 6600 | 1.2 | 1.61 |  |  |  | 18200 | 2.5 | 2.13
04/28/22 | Live | Johnson Controls Inc. (York International Norman) | COLEMAN | LX SERIES | Singlezone Ducted, Centrally Ducted | 206781023 |  | HRCU-A-CB | CH16B3622 |  | CU36BXA1+TXV | CP9C060B12MP13 | 10.25 | 16 | 9.5 |  |  |  |  | FALSE | FALSE | FALSE |  | 63 | 51 | 51 | TRUE | N/A | [5 empty] | R-410A | USA, Canada | 17400 | 1.31 | 3.89 | 33600 | 3.28 | 3 | 33600 | 3.28 | 3 | 19700 | 1.06 | 5.45 | 36000 | 2.75 | 3.84 | 18000 | 1.35 | 3.91 | 35400 | 3.14 | 3.3 | 35400 | 3.14 | 3.3 | 10100 | 1.4 | 2.11 | 22400 | 2.49 | 2.64 | 22400 | 2.49 | 2.64 | 6600 | 1.2 | 1.61 |  |  |  | 18200 | 2.5 | 2.13
04/28/22 | Live | Johnson Controls Inc. (York International Norman) | COLEMAN | LX SERIES | Singlezone Ducted, Centrally Ducted | 205542985 |  | HRCU-A-CB | CH16B3622 |  | CF36BXA1+TXV | TMLV060A12MP12 | 10.75 | 16.25 | 9.5 |  |  |  |  | FALSE | FALSE | FALSE |  | 63 | 51 | 51 | TRUE | N/A | [5 empty] | R-410A | USA, Canada | 17800 | 1.3 | 4.01 | 34000 | 3.16 | 3.15 | 34000 | 3.16 | 3.15 | 19900 | 1.06 | 5.5 | 36000 | 2.67 | 3.95 | 18000 | 1.32 | 4 | 35200 | 3.09 | 3.34 | 35200 | 3.09 | 3.34 | 10100 | 1.38 | 2.14 | 22200 | 2.45 | 2.66 | 22200 | 2.45 | 2.66 | 6600 | 1.18 | 1.64 |  |  |  | 18000 | 2.44 | 2.16
04/28/22 | Live | Johnson Controls Inc. (York International Norman) | COLEMAN | LX SERIES | Singlezone Ducted, Centrally Ducted | 205542973 |  | HRCU-A-CB | CH16B3622 |  | CF36BXA1+TXV | TM8V060A12MP12 | 10.75 | 16.25 | 9.5 |  |  |  |  | FALSE | FALSE | FALSE |  | 63 | 51 | 51 | TRUE | N/A | [5 empty] | R-410A | USA, Canada | 17800 | 1.3 | 4.01 | 34000 | 3.16 | 3.15 | 34000 | 3.16 | 3.15 | 19900 | 1.06 | 5.5 | 36000 | 2.67 | 3.95 | 18000 | 1.32 | 4 | 35200 | 3.09 | 3.34 | 35200 | 3.09 | 3.34 | 10100 | 1.38 | 2.14 | 22200 | 2.45 | 2.66 | 22200 | 2.45 | 2.66 | 6600 | 1.18 | 1.64 |  |  |  | 18000 | 2.44 | 2.16
04/28/22 | Live | Johnson Controls Inc. (York International Norman) | COLEMAN | LX SERIES | Singlezone Ducted, Centrally Ducted | 205542996 |  | HRCU-A-CB | CH16B3622 |  | CF36BXA1+TXV | TPLC060A12MP13 | 10.75 | 16.25 | 9.5 |  |  |  |  | FALSE | FALSE | FALSE |  | 63 | 51 | 51 | TRUE | N/A | [5 empty] | R-410A | USA, Canada | 17800 | 1.3 | 4.01 | 34000 | 3.16 | 3.15 | 34000 | 3.16 | 3.15 | 19900 | 1.06 | 5.5 | 36000 | 2.67 | 3.95 | 18000 | 1.32 | 4 | 35200 | 3.09 | 3.34 | 35200 | 3.09 | 3.34 | 10100 | 1.38 | 2.14 | 22200 | 2.45 | 2.66 | 22200 | 2.45 | 2.66 | 6600 | 1.18 | 1.64 |  |  |  | 18000 | 2.44 | 2.16
04/28/22 | Live | Johnson Controls Inc. (York International Norman) | COLEMAN | LX SERIES | Singlezone Ducted, Centrally Ducted | 203096492 |  | HRCU-A-CB | CH16B3622 |  | CF36BBCA1 | TM8V060A12MP12 | 10.75 | 16.25 | 9.5 |  |  |  |  | FALSE | FALSE | FALSE |  | 63 | 51 | 51 | TRUE | N/A | [5 empty] | R-410A | USA, Canada | 17800 | 1.3 | 4.01 | 34000 | 3.16 | 3.15 | 34000 | 3.16 | 3.15 | 19900 | 1.06 | 5.5 | 36000 | 2.67 | 3.95 | 18000 | 1.32 | 4 | 35200 | 3.09 | 3.34 | 35200 | 3.09 | 3.34 | 10100 | 1.38 | 2.14 | 22200 | 2.45 | 2.66 | 22200 | 2.45 | 2.66 | 6600 | 1.18 | 1.64 |  |  |  | 18000 | 2.44 | 2.16
04/28/22 | Live | Johnson Controls Inc. (York International Norman) | COLEMAN | LX SERIES | Singlezone Ducted, Centrally Ducted | 205543035 |  | HRCU-A-CB | CH16B3622 |  | CM36BXA1+TXV | TM8V060A12MP12 | 10.75 | 16.25 | 9.5 |  |  |  |  | FALSE | FALSE | FALSE |  | 63 | 51 | 51 | TRUE | N/A | [5 empty] | R-410A | USA, Canada | 17800 | 1.3 | 4.01 | 34000 | 3.16 | 3.15 | 34000 | 3.16 | 3.15 | 19900 | 1.06 | 5.5 | 36000 | 2.67 | 3.95 | 18000 | 1.32 | 4 | 35200 | 3.09 | 3.34 | 35200 | 3.09 | 3.34 | 10100 | 1.38 | 2.14 | 22200 | 2.45 | 2.66 | 22200 | 2.45 | 2.66 | 6600 | 1.18 | 1.64 |  |  |  | 18000 | 2.44 | 2.16
04/28/22 | Live | Johnson Controls Inc. (York International Norman) | COLEMAN | LX SERIES | Singlezone Ducted, Centrally Ducted | 203096520 |  | HRCU-A-CB | CH16B3622 |  | CM36BBCA1 | TM8V060A12MP12 | 10.75 | 16.25 | 9.5 |  |  |  |  | FALSE | FALSE | FALSE |  | 63 | 51 | 51 | TRUE | N/A | [5 empty] | R-410A | USA, Canada | 17800 | 1.3 | 4.01 | 34000 | 3.16 | 3.15 | 34000 | 3.16 | 3.15 | 19900 | 1.06 | 5.5 | 36000 | 2.67 | 3.95 | 18000 | 1.32 | 4 | 35200 | 3.09 | 3.34 | 35200 | 3.09 | 3.34 | 10100 | 1.38 | 2.14 | 22200 | 2.45 | 2.66 | 22200 | 2.45 | 2.66 | 6600 | 1.18 | 1.64 |  |  |  | 18000 | 2.44 | 2.16
04/28/22 | Live | Johnson Controls Inc. (York International Norman) | COLEMAN | LX SERIES | Singlezone Ducted, Centrally Ducted | 205543048 |  | HRCU-A-CB | CH16B3622 |  | CU36BXA1+TXV | TM8V060A12MP12 | 10.75 | 16.25 | 9.5 |  |  |  |  | FALSE | FALSE | FALSE |  | 63 | 51 | 51 | TRUE | N/A | [5 empty] | R-410A | USA, Canada | 17800 | 1.3 | 4.01 | 34000 | 3.16 | 3.15 | 34000 | 3.16 | 3.15 | 19900 | 1.06 | 5.5 | 36000 | 2.67 | 3.95 | 18000 | 1.32 | 4 | 35200 | 3.09 | 3.34 | 35200 | 3.09 | 3.34 | 10100 | 1.38 | 2.14 | 22200 | 2.45 | 2.66 | 22200 | 2.45 | 2.66 | 6600 | 1.18 | 1.64 |  |  |  | 18000 | 2.44 | 2.16
04/28/22 | Live | Johnson Controls Inc. (York International Norman) | COLEMAN | LX SERIES | Singlezone Ducted, Centrally Ducted | 203096500 |  | HRCU-A-CB | CH16B3622 |  | CF36BBCA1 | TMLV060A12MP12 | 10.75 | 16.25 | 9.5 |  |  |  |  | FALSE | FALSE | FALSE |  | 63 | 51 | 51 | TRUE | N/A | [5 empty] | R-410A | USA, Canada | 17800 | 1.3 | 4.01 | 34000 | 3.16 | 3.15 | 34000 | 3.16 | 3.15 | 19900 | 1.06 | 5.5 | 36000 | 2.67 | 3.95 | 18000 | 1.32 | 4 | 35200 | 3.09 | 3.34 | 35200 | 3.09 | 3.34 | 10100 | 1.38 | 2.14 | 22200 | 2.45 | 2.66 | 22200 | 2.45 | 2.66 | 6600 | 1.18 | 1.64 |  |  |  | 18000 | 2.44 | 2.16
04/28/22 | Live | Johnson Controls Inc. (York International Norman) | COLEMAN | LX SERIES | Singlezone Ducted, Centrally Ducted | 205543063 |  | HRCU-A-CB | CH16B3622 |  | CM36BXA1+TXV | TMLV060A12MP12 | 10.75 | 16.25 | 9.5 |  |  |  |  | FALSE | FALSE | FALSE |  | 63 | 51 | 51 | TRUE | N/A | [5 empty] | R-410A | USA, Canada | 17800 | 1.3 | 4.01 | 34000 | 3.16 | 3.15 | 34000 | 3.16 | 3.15 | 19900 | 1.06 | 5.5 | 36000 | 2.67 | 3.95 | 18000 | 1.32 | 4 | 35200 | 3.09 | 3.34 | 35200 | 3.09 | 3.34 | 10100 | 1.38 | 2.14 | 22200 | 2.45 | 2.66 | 22200 | 2.45 | 2.66 | 6600 | 1.18 | 1.64 |  |  |  | 18000 | 2.44 | 2.16
04/28/22 | Live | Johnson Controls Inc. (York International Norman) | COLEMAN | LX SERIES | Singlezone Ducted, Centrally Ducted | 203096529 |  | HRCU-A-CB | CH16B3622 |  | CM36BBCA1 | TMLV060A12MP12 | 10.75 | 16.25 | 9.5 |  |  |  |  | FALSE | FALSE | FALSE |  | 63 | 51 | 51 | TRUE | N/A | [5 empty] | R-410A | USA, Canada | 17800 | 1.3 | 4.01 | 34000 | 3.16 | 3.15 | 34000 | 3.16 | 3.15 | 19900 | 1.06 | 5.5 | 36000 | 2.67 | 3.95 | 18000 | 1.32 | 4 | 35200 | 3.09 | 3.34 | 35200 | 3.09 | 3.34 | 10100 | 1.38 | 2.14 | 22200 | 2.45 | 2.66 | 22200 | 2.45 | 2.66 | 6600 | 1.18 | 1.64 |  |  |  | 18000 | 2.44 | 2.16
04/28/22 | Live | Johnson Controls Inc. (York International Norman) | COLEMAN | LX SERIES | Singlezone Ducted, Centrally Ducted | 205543074 |  | HRCU-A-CB | CH16B3622 |  | CU36BXA1+TXV | TMLV060A12MP12 | 10.75 | 16.25 | 9.5 |  |  |  |  | FALSE | FALSE | FALSE |  | 63 | 51 | 51 | TRUE | N/A | [5 empty] | R-410A | USA, Canada | 17800 | 1.3 | 4.01 | 34000 | 3.16 | 3.15 | 34000 | 3.16 | 3.15 | 19900 | 1.06 | 5.5 | 36000 | 2.67 | 3.95 | 18000 | 1.32 | 4 | 35200 | 3.09 | 3.34 | 35200 | 3.09 | 3.34 | 10100 | 1.38 | 2.14 | 22200 | 2.45 | 2.66 | 22200 | 2.45 | 2.66 | 6600 | 1.18 | 1.64 |  |  |  | 18000 | 2.44 | 2.16
04/28/22 | Live | Johnson Controls Inc. (York International Norman) | COLEMAN | LX SERIES | Singlezone Ducted, Centrally Ducted | 203096509 |  | HRCU-A-CB | CH16B3622 |  | CF36BBCA1 | TPLC060A12MP13 | 10.75 | 16.25 | 9.5 |  |  |  |  | FALSE | FALSE | FALSE |  | 63 | 51 | 51 | TRUE | N/A | [5 empty] | R-410A | USA, Canada | 17800 | 1.3 | 4.01 | 34000 | 3.16 | 3.15 | 34000 | 3.16 | 3.15 | 19900 | 1.06 | 5.5 | 36000 | 2.67 | 3.95 | 18000 | 1.32 | 4 | 35200 | 3.09 | 3.34 | 35200 | 3.09 | 3.34 | 10100 | 1.38 | 2.14 | 22200 | 2.45 | 2.66 | 22200 | 2.45 | 2.66 | 6600 | 1.18 | 1.64 |  |  |  | 18000 | 2.44 | 2.16
04/28/22 | Live | Johnson Controls Inc. (York International Norman) | COLEMAN | LX SERIES | Singlezone Ducted, Centrally Ducted | 205543084 |  | HRCU-A-CB | CH16B3622 |  | CM36BXA1+TXV | TPLC060A12MP13 | 10.75 | 16.25 | 9.5 |  |  |  |  | FALSE | FALSE | FALSE |  | 63 | 51 | 51 | TRUE | N/A | [5 empty] | R-410A | USA, Canada | 17800 | 1.3 | 4.01 | 34000 | 3.16 | 3.15 | 34000 | 3.16 | 3.15 | 19900 | 1.06 | 5.5 | 36000 | 2.67 | 3.95 | 18000 | 1.32 | 4 | 35200 | 3.09 | 3.34 | 35200 | 3.09 | 3.34 | 10100 | 1.38 | 2.14 | 22200 | 2.45 | 2.66 | 22200 | 2.45 | 2.66 | 6600 | 1.18 | 1.64 |  |  |  | 18000 | 2.44 | 2.16
04/28/22 | Live | Johnson Controls Inc. (York International Norman) | COLEMAN | LX SERIES | Singlezone Ducted, Centrally Ducted | 203096537 |  | HRCU-A-CB | CH16B3622 |  | CM36BBCA1 | TPLC060A12MP13 | 10.75 | 16.25 | 9.5 |  |  |  |  | FALSE | FALSE | FALSE |  | 63 | 51 | 51 | TRUE | N/A | [5 empty] | R-410A | USA, Canada | 17800 | 1.3 | 4.01 | 34000 | 3.16 | 3.15 | 34000 | 3.16 | 3.15 | 19900 | 1.06 | 5.5 | 36000 | 2.67 | 3.95 | 18000 | 1.32 | 4 | 35200 | 3.09 | 3.34 | 35200 | 3.09 | 3.34 | 10100 | 1.38 | 2.14 | 22200 | 2.45 | 2.66 | 22200 | 2.45 | 2.66 | 6600 | 1.18 | 1.64 |  |  |  | 18000 | 2.44 | 2.16
04/28/22 | Live | Johnson Controls Inc. (York International Norman) | COLEMAN | LX SERIES | Singlezone Ducted, Centrally Ducted | 205543103 |  | HRCU-A-CB | CH16B3622 |  | CU36BXA1+TXV | TPLC060A12MP13 | 10.75 | 16.25 | 9.5 |  |  |  |  | FALSE | FALSE | FALSE |  | 63 | 51 | 51 | TRUE | N/A | [5 empty] | R-410A | USA, Canada | 17800 | 1.3 | 4.01 | 34000 | 3.16 | 3.15 | 34000 | 3.16 | 3.15 | 19900 | 1.06 | 5.5 | 36000 | 2.67 | 3.95 | 18000 | 1.32 | 4 | 35200 | 3.09 | 3.34 | 35200 | 3.09 | 3.34 | 10100 | 1.38 | 2.14 | 22200 | 2.45 | 2.66 | 22200 | 2.45 | 2.66 | 6600 | 1.18 | 1.64 |  |  |  | 18000 | 2.44 | 2.16
04/28/22 | Live | Johnson Controls Inc. (York International Norman) | COLEMAN | LX SERIES | Singlezone Ducted, Centrally Ducted | 205543119 |  | HRCU-A-CB | CH16B3622 |  | CF42CXA1+MVC16CN21+TXV |  | 11.25 | 16.75 | 9.75 |  |  |  |  | FALSE | FALSE | FALSE |  | 62 | 50 | 50 | TRUE | N/A | [5 empty] | R-410A | USA, Canada | 18000 | 1.26 | 4.19 | 34400 | 3.06 | 3.29 | 34400 | 3.06 | 3.29 | 20000 | 1.02 | 5.75 | 36800 | 2.59 | 4.16 | 17800 | 1.27 | 4.11 | 34800 | 2.91 | 3.5 | 34800 | 2.91 | 3.5 | 9900 | 1.31 | 2.21 | 21800 | 2.32 | 2.75 | 21800 | 2.32 | 2.75 | 6400 | 1.11 | 1.69 |  |  |  | 17600 | 2.27 | 2.27
04/28/22 | Live | Johnson Controls Inc. (York International Norman) | COLEMAN | LX SERIES | Singlezone Ducted, Centrally Ducted | 203096640 |  | HRCU-A-CB | CH16B3622 |  | CF42CBCA1+MVC16CN21 |  | 11.25 | 16.75 | 9.75 |  |  |  |  | FALSE | FALSE | FALSE |  | 62 | 50 | 50 | TRUE | N/A | [5 empty] | R-410A | USA, Canada | 18000 | 1.26 | 4.19 | 34400 | 3.06 | 3.29 | 34400 | 3.06 | 3.29 | 20000 | 1.02 | 5.75 | 36800 | 2.59 | 4.16 | 17800 | 1.27 | 4.11 | 34800 | 2.91 | 3.5 | 34800 | 2.91 | 3.5 | 9900 | 1.31 | 2.21 | 21800 | 2.32 | 2.75 | 21800 | 2.32 | 2.75 | 6400 | 1.11 | 1.69 |  |  |  | 17600 | 2.27 | 2.27
04/28/22 | Live | Johnson Controls Inc. (York International Norman) | COLEMAN | LX SERIES | Singlezone Ducted, Centrally Ducted | 205543130 |  | HRCU-A-CB | CH16B3622 |  | CM42CXA1+MVC16CN21+TXV |  | 11.25 | 16.75 | 9.75 |  |  |  |  | FALSE | FALSE | FALSE |  | 62 | 50 | 50 | TRUE | N/A | [5 empty] | R-410A | USA, Canada | 18000 | 1.26 | 4.19 | 34400 | 3.06 | 3.29 | 34400 | 3.06 | 3.29 | 20000 | 1.02 | 5.75 | 36800 | 2.59 | 4.16 | 17800 | 1.27 | 4.11 | 34800 | 2.91 | 3.5 | 34800 | 2.91 | 3.5 | 9900 | 1.31 | 2.21 | 21800 | 2.32 | 2.75 | 21800 | 2.32 | 2.75 | 6400 | 1.11 | 1.69 |  |  |  | 17600 | 2.27 | 2.27
04/28/22 | Live | Johnson Controls Inc. (York International Norman) | COLEMAN | LX SERIES | Singlezone Ducted, Centrally Ducted | 203096648 |  | HRCU-A-CB | CH16B3622 |  | CM42CBCA1+MVC16CN21 |  | 11.25 | 16.75 | 9.75 |  |  |  |  | FALSE | FALSE | FALSE |  | 62 | 50 | 50 | TRUE | N/A | [5 empty] | R-410A | USA, Canada | 18000 | 1.26 | 4.19 | 34400 | 3.06 | 3.29 | 34400 | 3.06 | 3.29 | 20000 | 1.02 | 5.75 | 36800 | 2.59 | 4.16 | 17800 | 1.27 | 4.11 | 34800 | 2.91 | 3.5 | 34800 | 2.91 | 3.5 | 9900 | 1.31 | 2.21 | 21800 | 2.32 | 2.75 | 21800 | 2.32 | 2.75 | 6400 | 1.11 | 1.69 |  |  |  | 17600 | 2.27 | 2.27
04/28/22 | Live | Johnson Controls Inc. (York International Norman) | COLEMAN | LX SERIES | Singlezone Ducted, Centrally Ducted | 205543138 |  | HRCU-A-CB | CH16B3622 |  | CF36CXA1+MVC16CN21+TXV |  | 11 | 16.75 | 9.5 |  |  |  |  | FALSE | FALSE | FALSE |  | 62 | 50 | 50 | TRUE | N/A | [5 empty] | R-410A | USA, Canada | 17900 | 1.25 | 4.2 | 34200 | 3.11 | 3.22 | 34200 | 3.11 | 3.22 | 20000 | 1.02 | 5.75 | 36600 | 2.59 | 4.14 | 17900 | 1.29 | 4.07 | 35000 | 2.98 | 3.44 | 35000 | 2.98 | 3.44 | 10000 | 1.34 | 2.19 | 22000 | 2.35 | 2.74 | 22000 | 2.35 | 2.74 | 6500 | 1.14 | 1.67 |  |  |  | 17800 | 2.33 | 2.24
04/28/22 | Live | Johnson Controls Inc. (York International Norman) | COLEMAN | LX SERIES | Singlezone Ducted, Centrally Ducted | 205543148 |  | HRCU-A-CB | CH16B3622 |  | CM36CXA1+MVC16CN21+TXV |  | 11 | 16.75 | 9.5 |  |  |  |  | FALSE | FALSE | FALSE |  | 62 | 50 | 50 | TRUE | N/A | [5 empty] | R-410A | USA, Canada | 17900 | 1.25 | 4.2 | 34200 | 3.11 | 3.22 | 34200 | 3.11 | 3.22 | 20000 | 1.02 | 5.75 | 36600 | 2.59 | 4.14 | 17900 | 1.29 | 4.07 | 35000 | 2.98 | 3.44 | 35000 | 2.98 | 3.44 | 10000 | 1.34 | 2.19 | 22000 | 2.35 | 2.74 | 22000 | 2.35 | 2.74 | 6500 | 1.14 | 1.67 |  |  |  | 17800 | 2.33 | 2.24
04/28/22 | Live | Johnson Controls Inc. (York International Norman) | COLEMAN | LX SERIES | Singlezone Ducted, Centrally Ducted | 203096664 |  | HRCU-A-CB | CH16B3622 |  | CM36CBCA1+MVC16CN21 |  | 11 | 16.75 | 9.5 |  |  |  |  | FALSE | FALSE | FALSE |  | 62 | 50 | 50 | TRUE | N/A | [5 empty] | R-410A | USA, Canada | 17900 | 1.25 | 4.2 | 34200 | 3.11 | 3.22 | 34200 | 3.11 | 3.22 | 20000 | 1.02 | 5.75 | 36600 | 2.59 | 4.14 | 17900 | 1.29 | 4.07 | 35000 | 2.98 | 3.44 | 35000 | 2.98 | 3.44 | 10000 | 1.34 | 2.19 | 22000 | 2.35 | 2.74 | 22000 | 2.35 | 2.74 | 6500 | 1.14 | 1.67 |  |  |  | 17800 | 2.33 | 2.24
04/28/22 | Live | Johnson Controls Inc. (York International Norman) | COLEMAN | LX SERIES | Singlezone Ducted, Centrally Ducted | 205543163 |  | HRCU-A-CB | CH16B3622 |  | CM48DXA1+ME14DN21+TXV |  | 11.25 | 17 | 9.75 |  |  |  |  | FALSE | FALSE | FALSE |  | 63 | 51 | 51 | TRUE | N/A | [5 empty] | R-410A | USA, Canada | 18300 | 1.29 | 4.16 | 34200 | 3.04 | 3.3 | 34200 | 3.04 | 3.3 | 20600 | 1.06 | 5.7 | 36800 | 2.57 | 4.2 | 18200 | 1.23 | 4.34 | 34400 | 2.82 | 3.58 | 34400 | 2.82 | 3.58 | 10200 | 1.22 | 2.45 | 22000 | 2.32 | 2.78 | 22000 | 2.32 | 2.78 | 6700 | 1.02 | 1.93 |  |  |  | 17800 | 2.17 | 2.4
04/28/22 | Live | Johnson Controls Inc. (York International Norman) | COLEMAN | LX SERIES | Singlezone Ducted, Centrally Ducted | 205543155 |  | HRCU-A-CB | CH16B3622 |  | CF48DXA1+ME14DN21+TXV |  | 11.25 | 17 | 9.75 |  |  |  |  | FALSE | FALSE | FALSE |  | 63 | 51 | 51 | TRUE | N/A | [5 empty] | R-410A | USA, Canada | 18300 | 1.29 | 4.16 | 34200 | 3.04 | 3.3 | 34200 | 3.04 | 3.3 | 20600 | 1.06 | 5.7 | 36800 | 2.57 | 4.2 | 18200 | 1.23 | 4.34 | 34400 | 2.82 | 3.58 | 34400 | 2.82 | 3.58 | 10200 | 1.22 | 2.45 | 22000 | 2.32 | 2.78 | 22000 | 2.32 | 2.78 | 6700 | 1.02 | 1.93 |  |  |  | 17800 | 2.17 | 2.4
04/28/22 | Live | Johnson Controls Inc. (York International Norman) | COLEMAN | LX SERIES | Singlezone Ducted, Centrally Ducted | 203096696 |  | HRCU-A-CB | CH16B3622 |  | CM48DBCA1+ME14DN21 |  | 11.25 | 17 | 9.75 |  |  |  |  | FALSE | FALSE | FALSE |  | 63 | 51 | 51 | TRUE | N/A | [5 empty] | R-410A | USA, Canada | 18300 | 1.29 | 4.16 | 34200 | 3.04 | 3.3 | 34200 | 3.04 | 3.3 | 20600 | 1.06 | 5.7 | 36800 | 2.57 | 4.2 | 18200 | 1.23 | 4.34 | 34400 | 2.82 | 3.58 | 34400 | 2.82 | 3.58 | 10200 | 1.22 | 2.45 | 22000 | 2.32 | 2.78 | 22000 | 2.32 | 2.78 | 6700 | 1.02 | 1.93 |  |  |  | 17800 | 2.17 | 2.4
04/28/22 | Live | Johnson Controls Inc. (York International Norman) | COLEMAN | LX SERIES | Singlezone Ducted, Centrally Ducted | 203096744 |  | HRCU-A-CB | CH16B3622 |  | AVC48CX21+TXV |  | 11 | 16.75 | 9.75 |  |  |  |  | FALSE | FALSE | FALSE |  | 64 | 52 | 52 | TRUE | N/A | [5 empty] | R-410A | USA, Canada | 18500 | 1.28 | 4.24 | 35200 | 3.2 | 3.22 | 35200 | 3.2 | 3.22 | 20600 | 1.06 | 5.7 | 37800 | 2.69 | 4.12 | 18100 | 1.25 | 4.24 | 34800 | 2.79 | 3.66 | 34800 | 2.79 | 3.66 | 10200 | 1.25 | 2.39 | 22400 | 2.4 | 2.74 | 22400 | 2.4 | 2.74 | 6700 | 1.05 | 1.87 |  |  |  | 18200 | 2.23 | 2.39
04/28/22 | Live | Johnson Controls Inc. (York International Norman) | COLEMAN | LX SERIES | Singlezone Ducted, Centrally Ducted | 205543180 |  | HRCU-A-CB | CH16B3622 |  | CF42DXA1+TXV | TM8V100C16MP12 | 11 | 16.75 | 9.75 |  |  |  |  | FALSE | FALSE | FALSE |  | 63 | 51 | 51 | TRUE | N/A | [5 empty] | R-410A | USA, Canada | 18300 | 1.29 | 4.16 | 34400 | 3.13 | 3.22 | 34400 | 3.13 | 3.22 | 20200 | 1.04 | 5.69 | 36600 | 2.63 | 4.08 | 18100 | 1.29 | 4.11 | 34800 | 2.9 | 3.52 | 34800 | 2.9 | 3.52 | 10200 | 1.3 | 2.3 | 22200 | 2.39 | 2.72 | 22200 | 2.39 | 2.72 | 6700 | 1.11 | 1.77 |  |  |  | 18000 | 2.25 | 2.34
04/28/22 | Live | Johnson Controls Inc. (York International Norman) | COLEMAN | LX SERIES | Singlezone Ducted, Centrally Ducted | 205543191 |  | HRCU-A-CB | CH16B3622 |  | CF42DXA1+TXV | TM8V080C16MP12 | 11 | 16.75 | 9.75 |  |  |  |  | FALSE | FALSE | FALSE |  | 63 | 51 | 51 | TRUE | N/A | [5 empty] | R-410A | USA, Canada | 18300 | 1.29 | 4.16 | 34400 | 3.13 | 3.22 | 34400 | 3.13 | 3.22 | 20200 | 1.04 | 5.69 | 36600 | 2.63 | 4.08 | 18100 | 1.29 | 4.11 | 34800 | 2.9 | 3.52 | 34800 | 2.9 | 3.52 | 10200 | 1.3 | 2.3 | 22200 | 2.39 | 2.72 | 22200 | 2.39 | 2.72 | 6700 | 1.11 | 1.77 |  |  |  | 18000 | 2.25 | 2.34
04/28/22 | Live | Johnson Controls Inc. (York International Norman) | COLEMAN | LX SERIES | Singlezone Ducted, Centrally Ducted | 205543213 |  | HRCU-A-CB | CH16B3622 |  | CF42DXA1+TXV | TMLV100C16MP12 | 11 | 16.75 | 9.75 |  |  |  |  | FALSE | FALSE | FALSE |  | 63 | 51 | 51 | TRUE | N/A | [5 empty] | R-410A | USA, Canada | 18300 | 1.29 | 4.16 | 34400 | 3.13 | 3.22 | 34400 | 3.13 | 3.22 | 20200 | 1.04 | 5.69 | 36600 | 2.63 | 4.08 | 18100 | 1.29 | 4.11 | 34800 | 2.9 | 3.52 | 34800 | 2.9 | 3.52 | 10200 | 1.3 | 2.3 | 22200 | 2.39 | 2.72 | 22200 | 2.39 | 2.72 | 6700 | 1.11 | 1.77 |  |  |  | 18000 | 2.25 | 2.34
04/28/22 | Live | Johnson Controls Inc. (York International Norman) | COLEMAN | LX SERIES | Singlezone Ducted, Centrally Ducted | 205543226 |  | HRCU-A-CB | CH16B3622 |  | CF42DXA1+TXV | TPLC080C16MP13 | 11 | 16.75 | 9.75 |  |  |  |  | FALSE | FALSE | FALSE |  | 63 | 51 | 51 | TRUE | N/A | [5 empty] | R-410A | USA, Canada | 18300 | 1.29 | 4.16 | 34400 | 3.13 | 3.22 | 34400 | 3.13 | 3.22 | 20200 | 1.04 | 5.69 | 36600 | 2.63 | 4.08 | 18100 | 1.29 | 4.11 | 34800 | 2.9 | 3.52 | 34800 | 2.9 | 3.52 | 10200 | 1.3 | 2.3 | 22200 | 2.39 | 2.72 | 22200 | 2.39 | 2.72 | 6700 | 1.11 | 1.77 |  |  |  | 18000 | 2.25 | 2.34
04/28/22 | Live | Johnson Controls Inc. (York International Norman) | COLEMAN | LX SERIES | Singlezone Ducted, Centrally Ducted | 205543240 |  | HRCU-A-CB | CH16B3622 |  | CF42DXA1+TXV | TPLC100C16MP13 | 11 | 16.75 | 9.75 |  |  |  |  | FALSE | FALSE | FALSE |  | 63 | 51 | 51 | TRUE | N/A | [5 empty] | R-410A | USA, Canada | 18300 | 1.29 | 4.16 | 34400 | 3.13 | 3.22 | 34400 | 3.13 | 3.22 | 20200 | 1.04 | 5.69 | 36600 | 2.63 | 4.08 | 18100 | 1.29 | 4.11 | 34800 | 2.9 | 3.52 | 34800 | 2.9 | 3.52 | 10200 | 1.3 | 2.3 | 22200 | 2.39 | 2.72 | 22200 | 2.39 | 2.72 | 6700 | 1.11 | 1.77 |  |  |  | 18000 | 2.25 | 2.34
04/28/22 | Live | Johnson Controls Inc. (York International Norman) | COLEMAN | LX SERIES | Singlezone Ducted, Centrally Ducted | 205543253 |  | HRCU-A-CB | CH16B3622 |  | CF42DXA1+TXV | CPLC080C16MP13 | 11 | 16.75 | 9.75 |  |  |  |  | FALSE | FALSE | FALSE |  | 63 | 51 | 51 | TRUE | N/A | [5 empty] | R-410A | USA, Canada | 18300 | 1.29 | 4.16 | 34400 | 3.13 | 3.22 | 34400 | 3.13 | 3.22 | 20200 | 1.04 | 5.69 | 36600 | 2.63 | 4.08 | 18100 | 1.29 | 4.11 | 34800 | 2.9 | 3.52 | 34800 | 2.9 | 3.52 | 10200 | 1.3 | 2.3 | 22200 | 2.39 | 2.72 | 22200 | 2.39 | 2.72 | 6700 | 1.11 | 1.77 |  |  |  | 18000 | 2.25 | 2.34
04/28/22 | Live | Johnson Controls Inc. (York International Norman) | COLEMAN | LX SERIES | Singlezone Ducted, Centrally Ducted | 205543259 |  | HRCU-A-CB | CH16B3622 |  | CF42DXA1+TXV | CPLC100C16MP13 | 11 | 16.75 | 9.75 |  |  |  |  | FALSE | FALSE | FALSE |  | 63 | 51 | 51 | TRUE | N/A | [5 empty] | R-410A | USA, Canada | 18300 | 1.29 | 4.16 | 34400 | 3.13 | 3.22 | 34400 | 3.13 | 3.22 | 20200 | 1.04 | 5.69 | 36600 | 2.63 | 4.08 | 18100 | 1.29 | 4.11 | 34800 | 2.9 | 3.52 | 34800 | 2.9 | 3.52 | 10200 | 1.3 | 2.3 | 22200 | 2.39 | 2.72 | 22200 | 2.39 | 2.72 | 6700 | 1.11 | 1.77 |  |  |  | 18000 | 2.25 | 2.34
04/28/22 | Live | Johnson Controls Inc. (York International Norman) | COLEMAN | LX SERIES | Singlezone Ducted, Centrally Ducted | 205543265 |  | HRCU-A-CB | CH16B3622 |  | CM42DXA1+TXV | TM8V100C16MP12 | 11 | 16.75 | 9.75 |  |  |  |  | FALSE | FALSE | FALSE |  | 63 | 51 | 51 | TRUE | N/A | [5 empty] | R-410A | USA, Canada | 18300 | 1.29 | 4.16 | 34400 | 3.13 | 3.22 | 34400 | 3.13 | 3.22 | 20200 | 1.04 | 5.69 | 36600 | 2.63 | 4.08 | 18100 | 1.29 | 4.11 | 34800 | 2.9 | 3.52 | 34800 | 2.9 | 3.52 | 10200 | 1.3 | 2.3 | 22200 | 2.39 | 2.72 | 22200 | 2.39 | 2.72 | 6700 | 1.11 | 1.77 |  |  |  | 18000 | 2.25 | 2.34
04/28/22 | Live | Johnson Controls Inc. (York International Norman) | COLEMAN | LX SERIES | Singlezone Ducted, Centrally Ducted | 205543279 |  | HRCU-A-CB | CH16B3622 |  | CM42DXA1+TXV | TM8V080C16MP12 | 11 | 16.75 | 9.75 |  |  |  |  | FALSE | FALSE | FALSE |  | 63 | 51 | 51 | TRUE | N/A | [5 empty] | R-410A | USA, Canada | 18300 | 1.29 | 4.16 | 34400 | 3.13 | 3.22 | 34400 | 3.13 | 3.22 | 20200 | 1.04 | 5.69 | 36600 | 2.63 | 4.08 | 18100 | 1.29 | 4.11 | 34800 | 2.9 | 3.52 | 34800 | 2.9 | 3.52 | 10200 | 1.3 | 2.3 | 22200 | 2.39 | 2.72 | 22200 | 2.39 | 2.72 | 6700 | 1.11 | 1.77 |  |  |  | 18000 | 2.25 | 2.34
04/28/22 | Live | Johnson Controls Inc. (York International Norman) | COLEMAN | LX SERIES | Singlezone Ducted, Centrally Ducted | 205543302 |  | HRCU-A-CB | CH16B3622 |  | CM42DXA1+TXV | TMLV100C16MP12 | 11 | 16.75 | 9.75 |  |  |  |  | FALSE | FALSE | FALSE |  | 63 | 51 | 51 | TRUE | N/A | [5 empty] | R-410A | USA, Canada | 18300 | 1.29 | 4.16 | 34400 | 3.13 | 3.22 | 34400 | 3.13 | 3.22 | 20200 | 1.04 | 5.69 | 36600 | 2.63 | 4.08 | 18100 | 1.29 | 4.11 | 34800 | 2.9 | 3.52 | 34800 | 2.9 | 3.52 | 10200 | 1.3 | 2.3 | 22200 | 2.39 | 2.72 | 22200 | 2.39 | 2.72 | 6700 | 1.11 | 1.77 |  |  |  | 18000 | 2.25 | 2.34
04/28/22 | Live | Johnson Controls Inc. (York International Norman) | COLEMAN | LX SERIES | Singlezone Ducted, Centrally Ducted | 205543314 |  | HRCU-A-CB | CH16B3622 |  | CM42DXA1+TXV | TPLC080C16MP13 | 11 | 16.75 | 9.75 |  |  |  |  | FALSE | FALSE | FALSE |  | 63 | 51 | 51 | TRUE | N/A | [5 empty] | R-410A | USA, Canada | 18300 | 1.29 | 4.16 | 34400 | 3.13 | 3.22 | 34400 | 3.13 | 3.22 | 20200 | 1.04 | 5.69 | 36600 | 2.63 | 4.08 | 18100 | 1.29 | 4.11 | 34800 | 2.9 | 3.52 | 34800 | 2.9 | 3.52 | 10200 | 1.3 | 2.3 | 22200 | 2.39 | 2.72 | 22200 | 2.39 | 2.72 | 6700 | 1.11 | 1.77 |  |  |  | 18000 | 2.25 | 2.34
04/28/22 | Live | Johnson Controls Inc. (York International Norman) | COLEMAN | LX SERIES | Singlezone Ducted, Centrally Ducted | 205543321 |  | HRCU-A-CB | CH16B3622 |  | CM42DXA1+TXV | TPLC100C16MP13 | 11 | 16.75 | 9.75 |  |  |  |  | FALSE | FALSE | FALSE |  | 63 | 51 | 51 | TRUE | N/A | [5 empty] | R-410A | USA, Canada | 18300 | 1.29 | 4.16 | 34400 | 3.13 | 3.22 | 34400 | 3.13 | 3.22 | 20200 | 1.04 | 5.69 | 36600 | 2.63 | 4.08 | 18100 | 1.29 | 4.11 | 34800 | 2.9 | 3.52 | 34800 | 2.9 | 3.52 | 10200 | 1.3 | 2.3 | 22200 | 2.39 | 2.72 | 22200 | 2.39 | 2.72 | 6700 | 1.11 | 1.77 |  |  |  | 18000 | 2.25 | 2.34
04/28/22 | Live | Johnson Controls Inc. (York International Norman) | COLEMAN | LX SERIES | Singlezone Ducted, Centrally Ducted | 205543332 |  | HRCU-A-CB | CH16B3622 |  | CM42DXA1+TXV | CPLC080C16MP13 | 11 | 16.75 | 9.75 |  |  |  |  | FALSE | FALSE | FALSE |  | 63 | 51 | 51 | TRUE | N/A | [5 empty] | R-410A | USA, Canada | 18300 | 1.29 | 4.16 | 34400 | 3.13 | 3.22 | 34400 | 3.13 | 3.22 | 20200 | 1.04 | 5.69 | 36600 | 2.63 | 4.08 | 18100 | 1.29 | 4.11 | 34800 | 2.9 | 3.52 | 34800 | 2.9 | 3.52 | 10200 | 1.3 | 2.3 | 22200 | 2.39 | 2.72 | 22200 | 2.39 | 2.72 | 6700 | 1.11 | 1.77 |  |  |  | 18000 | 2.25 | 2.34
04/28/22 | Live | Johnson Controls Inc. (York International Norman) | COLEMAN | LX SERIES | Singlezone Ducted, Centrally Ducted | 205543338 |  | HRCU-A-CB | CH16B3622 |  | CM42DXA1+TXV | CPLC100C16MP13 | 11 | 16.75 | 9.75 |  |  |  |  | FALSE | FALSE | FALSE |  | 63 | 51 | 51 | TRUE | N/A | [5 empty] | R-410A | USA, Canada | 18300 | 1.29 | 4.16 | 34400 | 3.13 | 3.22 | 34400 | 3.13 | 3.22 | 20200 | 1.04 | 5.69 | 36600 | 2.63 | 4.08 | 18100 | 1.29 | 4.11 | 34800 | 2.9 | 3.52 | 34800 | 2.9 | 3.52 | 10200 | 1.3 | 2.3 | 22200 | 2.39 | 2.72 | 22200 | 2.39 | 2.72 | 6700 | 1.11 | 1.77 |  |  |  | 18000 | 2.25 | 2.34
04/28/22 | Live | Johnson Controls Inc. (York International Norman) | COLEMAN | LX SERIES | Singlezone Ducted, Centrally Ducted | 205543357 |  | HRCU-A-CB | CH16B3622 |  | CF42DXA1+TXV | TM9Y120D20MP11 | 11 | 16.5 | 9.5 |  |  |  |  | FALSE | FALSE | FALSE |  | 64 | 52 | 52 | TRUE | N/A | [5 empty] | R-410A | USA, Canada | 18400 | 1.29 | 4.18 | 34800 | 3.16 | 3.23 | 34800 | 3.16 | 3.23 | 20600 | 1.07 | 5.64 | 37200 | 2.65 | 4.11 | 18300 | 1.26 | 4.26 | 35000 | 2.88 | 3.56 | 35000 | 2.88 | 3.56 | 10400 | 1.26 | 2.42 | 22400 | 2.4 | 2.74 | 22400 | 2.4 | 2.74 | 6900 | 1.06 | 1.91 |  |  |  | 18200 | 2.23 | 2.39
04/28/22 | Live | Johnson Controls Inc. (York International Norman) | COLEMAN | LX SERIES | Singlezone Ducted, Centrally Ducted | 205543374 |  | HRCU-A-CB | CH16B3622 |  | CM42DXA1+TXV | TM9Y120D20MP11 | 11 | 16.5 | 9.5 |  |  |  |  | FALSE | FALSE | FALSE |  | 64 | 52 | 52 | TRUE | N/A | [5 empty] | R-410A | USA, Canada | 18400 | 1.29 | 4.18 | 34800 | 3.16 | 3.23 | 34800 | 3.16 | 3.23 | 20600 | 1.07 | 5.64 | 37200 | 2.65 | 4.11 | 18300 | 1.26 | 4.26 | 35000 | 2.88 | 3.56 | 35000 | 2.88 | 3.56 | 10400 | 1.26 | 2.42 | 22400 | 2.4 | 2.74 | 22400 | 2.4 | 2.74 | 6900 | 1.06 | 1.91 |  |  |  | 18200 | 2.23 | 2.39
04/28/22 | Live | Johnson Controls Inc. (York International Norman) | COLEMAN | LX SERIES | Singlezone Ducted, Centrally Ducted | 205543388 |  | HRCU-A-CB | CH16B3622 |  | CF48DXA1+TXV | TM9Y080C16MP11 | 10.25 | 16.5 | 9.5 |  |  |  |  | FALSE | FALSE | FALSE |  | 64 | 52 | 52 | TRUE | N/A | [5 empty] | R-410A | USA, Canada | 18500 | 1.26 | 4.3 | 34200 | 3.34 | 3 | 34200 | 3.34 | 3 | 20600 | 1.05 | 5.75 | 36600 | 2.79 | 3.84 | 18200 | 1.27 | 4.2 | 35600 | 3.07 | 3.4 | 35600 | 3.07 | 3.4 | 10300 | 1.28 | 2.36 | 22800 | 2.57 | 2.6 | 22800 | 2.57 | 2.6 | 6800 | 1.09 | 1.83 |  |  |  | 18600 | 2.42 | 2.25
04/28/22 | Live | Johnson Controls Inc. (York International Norman) | COLEMAN | LX SERIES | Singlezone Ducted, Centrally Ducted | 205543415 |  | HRCU-A-CB | CH16B3622 |  | CM48DXA1+TXV | TM9Y080C16MP11 | 10.25 | 16.5 | 9.5 |  |  |  |  | FALSE | FALSE | FALSE |  | 64 | 52 | 52 | TRUE | N/A | [5 empty] | R-410A | USA, Canada | 18500 | 1.26 | 4.3 | 34200 | 3.34 | 3 | 34200 | 3.34 | 3 | 20600 | 1.05 | 5.75 | 36600 | 2.79 | 3.84 | 18200 | 1.27 | 4.2 | 35600 | 3.07 | 3.4 | 35600 | 3.07 | 3.4 | 10300 | 1.28 | 2.36 | 22800 | 2.57 | 2.6 | 22800 | 2.57 | 2.6 | 6800 | 1.09 | 1.83 |  |  |  | 18600 | 2.42 | 2.25
04/28/22 | Live | Johnson Controls Inc. (York International Norman) | COLEMAN | LX SERIES | Singlezone Ducted, Centrally Ducted | 205543425 |  | HRCU-A-CB | CH16B3622 |  | CU48DXA1+TXV | TM9Y080C16MP11 | 10.25 | 16.5 | 9.5 |  |  |  |  | FALSE | FALSE | FALSE |  | 64 | 52 | 52 | TRUE | N/A | [5 empty] | R-410A | USA, Canada | 18500 | 1.26 | 4.3 | 34200 | 3.34 | 3 | 34200 | 3.34 | 3 | 20600 | 1.05 | 5.75 | 36600 | 2.79 | 3.84 | 18200 | 1.27 | 4.2 | 35600 | 3.07 | 3.4 | 35600 | 3.07 | 3.4 | 10300 | 1.28 | 2.36 | 22800 | 2.57 | 2.6 | 22800 | 2.57 | 2.6 | 6800 | 1.09 | 1.83 |  |  |  | 18600 | 2.42 | 2.25
04/28/22 | Live | Johnson Controls Inc. (York International Norman) | COLEMAN | LX SERIES | Singlezone Ducted, Centrally Ducted | 203096910 |  | HRCU-A-CB | CH16B3622 |  | CM48DBCA1 | TM9Y080C16MP11 | 10.25 | 16.5 | 9.5 |  |  |  |  | FALSE | FALSE | FALSE |  | 64 | 52 | 52 | TRUE | N/A | [5 empty] | R-410A | USA, Canada | 18500 | 1.26 | 4.3 | 34200 | 3.34 | 3 | 34200 | 3.34 | 3 | 20600 | 1.05 | 5.75 | 36600 | 2.79 | 3.84 | 18200 | 1.27 | 4.2 | 35600 | 3.07 | 3.4 | 35600 | 3.07 | 3.4 | 10300 | 1.28 | 2.36 | 22800 | 2.57 | 2.6 | 22800 | 2.57 | 2.6 | 6800 | 1.09 | 1.83 |  |  |  | 18600 | 2.42 | 2.25
04/28/22 | Live | Johnson Controls Inc. (York International Norman) | COLEMAN | LX SERIES | Singlezone Ducted, Centrally Ducted | 205543459 |  | HRCU-A-CB | CH16B3622 |  | CF48CXA1+TXV | TM9Y080C16MP11 | 10.25 | 16.5 | 9.5 |  |  |  |  | FALSE | FALSE | FALSE |  | 63 | 51 | 51 | TRUE | N/A | [5 empty] | R-410A | USA, Canada | 18500 | 1.26 | 4.3 | 35200 | 3.43 | 3.01 | 35200 | 3.43 | 3.01 | 20600 | 1.05 | 5.75 | 37400 | 2.79 | 3.93 | 18100 | 1.25 | 4.24 | 35400 | 3 | 3.46 | 35400 | 3 | 3.46 | 10200 | 1.26 | 2.37 | 22600 | 2.53 | 2.62 | 22600 | 2.53 | 2.62 | 6700 | 1.06 | 1.85 |  |  |  | 18400 | 2.36 | 2.28
04/28/22 | Live | Johnson Controls Inc. (York International Norman) | COLEMAN | LX SERIES | Singlezone Ducted, Centrally Ducted | 203096942 |  | HRCU-A-CB | CH16B3622 |  | CF48CBCA1 | TM9Y080C16MP11 | 10.25 | 16.5 | 9.5 |  |  |  |  | FALSE | FALSE | FALSE |  | 63 | 51 | 51 | TRUE | N/A | [5 empty] | R-410A | USA, Canada | 18500 | 1.26 | 4.3 | 35200 | 3.43 | 3.01 | 35200 | 3.43 | 3.01 | 20600 | 1.05 | 5.75 | 37400 | 2.79 | 3.93 | 18100 | 1.25 | 4.24 | 35400 | 3 | 3.46 | 35400 | 3 | 3.46 | 10200 | 1.26 | 2.37 | 22600 | 2.53 | 2.62 | 22600 | 2.53 | 2.62 | 6700 | 1.06 | 1.85 |  |  |  | 18400 | 2.36 | 2.28
04/28/22 | Live | Johnson Controls Inc. (York International Norman) | COLEMAN | LX SERIES | Singlezone Ducted, Centrally Ducted | 205543628 |  | HRCU-A-CB | CH16B3622 |  | CM48CXA1+TXV | TM9Y080C16MP11 | 10.25 | 16.5 | 9.5 |  |  |  |  | FALSE | FALSE | FALSE |  | 63 | 51 | 51 | TRUE | N/A | [5 empty] | R-410A | USA, Canada | 18500 | 1.26 | 4.3 | 35200 | 3.43 | 3.01 | 35200 | 3.43 | 3.01 | 20600 | 1.05 | 5.75 | 37400 | 2.79 | 3.93 | 18100 | 1.25 | 4.24 | 35400 | 3 | 3.46 | 35400 | 3 | 3.46 | 10200 | 1.26 | 2.37 | 22600 | 2.53 | 2.62 | 22600 | 2.53 | 2.62 | 6700 | 1.06 | 1.85 |  |  |  | 18400 | 2.36 | 2.28
04/28/22 | Live | Johnson Controls Inc. (York International Norman) | COLEMAN | LX SERIES | Singlezone Ducted, Centrally Ducted | 205543509 |  | HRCU-A-CB | CH16B3622 |  | CF42DXA1+TXV | TM9Y080C16MP11 | 10.25 | 16.5 | 9.5 |  |  |  |  | FALSE | FALSE | FALSE |  | 64 | 52 | 52 | TRUE | N/A | [5 empty] | R-410A | USA, Canada | 18500 | 1.26 | 4.3 | 34400 | 3.36 | 3 | 34400 | 3.36 | 3 | 20600 | 1.05 | 5.75 | 36800 | 2.8 | 3.85 | 18100 | 1.25 | 4.24 | 35400 | 3 | 3.46 | 35400 | 3 | 3.46 | 10200 | 1.26 | 2.37 | 22800 | 2.53 | 2.64 | 22800 | 2.53 | 2.64 | 6700 | 1.06 | 1.85 |  |  |  | 18600 | 2.36 | 2.31
04/28/22 | Live | Johnson Controls Inc. (York International Norman) | COLEMAN | LX SERIES | Singlezone Ducted, Centrally Ducted | 203096958 |  | HRCU-A-CB | CH16B3622 |  | CM48CBCA1 | TM9Y080C16MP11 | 10.25 | 16.5 | 9.5 |  |  |  |  | FALSE | FALSE | FALSE |  | 63 | 51 | 51 | TRUE | N/A | [5 empty] | R-410A | USA, Canada | 18500 | 1.26 | 4.3 | 35200 | 3.43 | 3.01 | 35200 | 3.43 | 3.01 | 20600 | 1.05 | 5.75 | 37400 | 2.79 | 3.93 | 18100 | 1.25 | 4.24 | 35400 | 3 | 3.46 | 35400 | 3 | 3.46 | 10200 | 1.26 | 2.37 | 22600 | 2.53 | 2.62 | 22600 | 2.53 | 2.62 | 6700 | 1.06 | 1.85 |  |  |  | 18400 | 2.36 | 2.28
04/28/22 | Live | Johnson Controls Inc. (York International Norman) | COLEMAN | LX SERIES | Singlezone Ducted, Centrally Ducted | 205543489 |  | HRCU-A-CB | CH16B3622 |  | CU48CXA1+TXV | TM9Y080C16MP11 | 10.25 | 16.5 | 9.5 |  |  |  |  | FALSE | FALSE | FALSE |  | 63 | 51 | 51 | TRUE | N/A | [5 empty] | R-410A | USA, Canada | 18500 | 1.26 | 4.3 | 35200 | 3.43 | 3.01 | 35200 | 3.43 | 3.01 | 20600 | 1.05 | 5.75 | 37400 | 2.79 | 3.93 | 18100 | 1.25 | 4.24 | 35400 | 3 | 3.46 | 35400 | 3 | 3.46 | 10200 | 1.26 | 2.37 | 22600 | 2.53 | 2.62 | 22600 | 2.53 | 2.62 | 6700 | 1.06 | 1.85 |  |  |  | 18400 | 2.36 | 2.28
04/28/22 | Live | Johnson Controls Inc. (York International Norman) | COLEMAN | LX SERIES | Singlezone Ducted, Centrally Ducted | 205543529 |  | HRCU-A-CB | CH16B3622 |  | CM42DXA1+TXV | TM9Y080C16MP11 | 10.25 | 16.5 | 9.5 |  |  |  |  | FALSE | FALSE | FALSE |  | 64 | 52 | 52 | TRUE | N/A | [5 empty] | R-410A | USA, Canada | 18500 | 1.26 | 4.3 | 34400 | 3.36 | 3 | 34400 | 3.36 | 3 | 20600 | 1.05 | 5.75 | 36800 | 2.8 | 3.85 | 18100 | 1.25 | 4.24 | 35400 | 3 | 3.46 | 35400 | 3 | 3.46 | 10200 | 1.26 | 2.37 | 22800 | 2.53 | 2.64 | 22800 | 2.53 | 2.64 | 6700 | 1.06 | 1.85 |  |  |  | 18600 | 2.36 | 2.31
04/28/22 | Live | Johnson Controls Inc. (York International Norman) | COLEMAN | LX SERIES | Singlezone Ducted, Centrally Ducted | 205543538 |  | HRCU-A-CB | CH16B3622 |  | CF42DXA1+ME14DN21+TXV |  | 10.75 | 16.5 | 9 |  |  |  |  | FALSE | FALSE | FALSE |  | 63 | 51 | 51 | TRUE | N/A | [5 empty] | R-410A | USA, Canada | 18000 | 1.27 | 4.15 | 33800 | 3.14 | 3.15 | 33800 | 3.14 | 3.15 | 20000 | 1.03 | 5.69 | 36400 | 2.63 | 4.06 | 17900 | 1.28 | 4.1 | 34600 | 2.91 | 3.48 | 34600 | 2.91 | 3.48 | 10000 | 1.31 | 2.24 | 22000 | 2.37 | 2.72 | 22000 | 2.37 | 2.72 | 6500 | 1.11 | 1.72 |  |  |  | 17800 | 2.27 | 2.3
04/28/22 | Live | Johnson Controls Inc. (York International Norman) | COLEMAN | LX SERIES | Singlezone Ducted, Centrally Ducted | 205543546 |  | HRCU-A-CB | CH16B3622 |  | CM42DXA1+ME14DN21+TXV |  | 10.75 | 16.5 | 9 |  |  |  |  | FALSE | FALSE | FALSE |  | 63 | 51 | 51 | TRUE | N/A | [5 empty] | R-410A | USA, Canada | 18000 | 1.27 | 4.15 | 33800 | 3.14 | 3.15 | 33800 | 3.14 | 3.15 | 20000 | 1.03 | 5.69 | 36400 | 2.63 | 4.06 | 17900 | 1.28 | 4.1 | 34600 | 2.91 | 3.48 | 34600 | 2.91 | 3.48 | 10000 | 1.31 | 2.24 | 22000 | 2.37 | 2.72 | 22000 | 2.37 | 2.72 | 6500 | 1.11 | 1.72 |  |  |  | 17800 | 2.27 | 2.3
04/28/22 | Live | Johnson Controls Inc. (York International Norman) | COLEMAN | LX SERIES | Singlezone Ducted, Centrally Ducted | 203097452 |  | HRCU-A-CB | CH16B3622 |  | AE36CX21+TXV |  | 10.5 | 16.5 | 9.5 |  |  |  |  | FALSE | FALSE | FALSE |  | 64 | 52 | 52 | TRUE | N/A | [5 empty] | R-410A | USA, Canada | 18300 | 1.25 | 4.29 | 34800 | 3.31 | 3.08 | 34800 | 3.31 | 3.08 | 20400 | 1.04 | 5.75 | 37200 | 2.77 | 3.94 | 18100 | 1.28 | 4.14 | 35200 | 2.91 | 3.55 | 35200 | 2.91 | 3.55 | 10200 | 1.29 | 2.32 | 22600 | 2.49 | 2.66 | 22600 | 2.49 | 2.66 | 6700 | 1.1 | 1.79 |  |  |  | 18400 | 2.32 | 2.32
04/28/22 | Live | Johnson Controls Inc. (York International Norman) | COLEMAN | LX SERIES | Singlezone Ducted, Centrally Ducted | 206781025 |  | HRCU-A-CB | CH16B3622 |  | CF42BXA1+TXV | TM9Y060B12MP11 | 10.5 | 16.5 | 9.5 |  |  |  |  | FALSE | FALSE | FALSE |  | 64 | 52 | 52 | TRUE | N/A | [5 empty] | R-410A | USA, Canada | 18300 | 1.25 | 4.29 | 35200 | 3.35 | 3.08 | 35200 | 3.35 | 3.08 | 20400 | 1.04 | 5.75 | 37600 | 2.76 | 3.99 | 18000 | 1.26 | 4.19 | 35000 | 2.85 | 3.6 | 35000 | 2.85 | 3.6 | 10000 | 1.26 | 2.33 | 22600 | 2.47 | 2.68 | 22600 | 2.47 | 2.68 | 6500 | 1.06 | 1.8 |  |  |  | 18400 | 2.3 | 2.34
04/28/22 | Live | Johnson Controls Inc. (York International Norman) | COLEMAN | LX SERIES | Singlezone Ducted, Centrally Ducted | 205543554 |  | HRCU-A-CB | CH16B3622 |  | CF48DXA1+TXV | TM9E100C16MP12 | 10.75 | 16.5 | 9.75 |  |  |  |  | FALSE | FALSE | FALSE |  | 64 | 52 | 52 | TRUE | N/A | [5 empty] | R-410A | USA, Canada | 17900 | 1.31 | 4 | 35200 | 3.27 | 3.15 | 35200 | 3.27 | 3.15 | 20400 | 1.09 | 5.48 | 37600 | 2.76 | 3.99 | 18300 | 1.26 | 4.26 | 35000 | 2.85 | 3.6 | 35000 | 2.85 | 3.6 | 10200 | 1.25 | 2.39 | 22600 | 2.47 | 2.68 | 22600 | 2.47 | 2.68 | 6700 | 1.05 | 1.87 |  |  |  | 18400 | 2.3 | 2.34
04/28/22 | Live | Johnson Controls Inc. (York International Norman) | COLEMAN | LX SERIES | Singlezone Ducted, Centrally Ducted | 205543564 |  | HRCU-A-CB | CH16B3622 |  | CM48DXA1+TXV | TM9E100C16MP12 | 10.75 | 16.5 | 9.75 |  |  |  |  | FALSE | FALSE | FALSE |  | 64 | 52 | 52 | TRUE | N/A | [5 empty] | R-410A | USA, Canada | 17900 | 1.31 | 4 | 35200 | 3.27 | 3.15 | 35200 | 3.27 | 3.15 | 20400 | 1.09 | 5.48 | 37600 | 2.76 | 3.99 | 18300 | 1.26 | 4.26 | 35000 | 2.85 | 3.6 | 35000 | 2.85 | 3.6 | 10200 | 1.25 | 2.39 | 22600 | 2.47 | 2.68 | 22600 | 2.47 | 2.68 | 6700 | 1.05 | 1.87 |  |  |  | 18400 | 2.3 | 2.34
04/28/22 | Live | Johnson Controls Inc. (York International Norman) | COLEMAN | LX SERIES | Singlezone Ducted, Centrally Ducted | 205543575 |  | HRCU-A-CB | CH16B3622 |  | CU48DXA1+TXV | TM9E100C16MP12 | 10.75 | 16.5 | 9.75 |  |  |  |  | FALSE | FALSE | FALSE |  | 64 | 52 | 52 | TRUE | N/A | [5 empty] | R-410A | USA, Canada | 17900 | 1.31 | 4 | 35200 | 3.27 | 3.15 | 35200 | 3.27 | 3.15 | 20400 | 1.09 | 5.48 | 37600 | 2.76 | 3.99 | 18300 | 1.26 | 4.26 | 35000 | 2.85 | 3.6 | 35000 | 2.85 | 3.6 | 10200 | 1.25 | 2.39 | 22600 | 2.47 | 2.68 | 22600 | 2.47 | 2.68 | 6700 | 1.05 | 1.87 |  |  |  | 18400 | 2.3 | 2.34
04/28/22 | Live | Johnson Controls Inc. (York International Norman) | COLEMAN | LX SERIES | Singlezone Ducted, Centrally Ducted | 203097548 |  | HRCU-A-CB | CH16B3622 |  | CM48DBCA1 | TM9E100C16MP12 | 10.75 | 16.5 | 9.75 |  |  |  |  | FALSE | FALSE | FALSE |  | 64 | 52 | 52 | TRUE | N/A | [5 empty] | R-410A | USA, Canada | 17900 | 1.31 | 4 | 35200 | 3.27 | 3.15 | 35200 | 3.27 | 3.15 | 20400 | 1.09 | 5.48 | 37600 | 2.76 | 3.99 | 18300 | 1.26 | 4.26 | 35000 | 2.85 | 3.6 | 35000 | 2.85 | 3.6 | 10200 | 1.25 | 2.39 | 22600 | 2.47 | 2.68 | 22600 | 2.47 | 2.68 | 6700 | 1.05 | 1.87 |  |  |  | 18400 | 2.3 | 2.34
04/28/22 | Live | Johnson Controls Inc. (York International Norman) | COLEMAN | LX SERIES | Singlezone Ducted, Centrally Ducted | 206781029 |  | HRCU-A-CB | CH16B3622 |  | CF48CXA1+TXV | TM9E080C16MP12 | 11 | 16.5 | 9.75 |  |  |  |  | FALSE | FALSE | FALSE |  | 63 | 51 | 51 | TRUE | N/A | [5 empty] | R-410A | USA, Canada | 18200 | 1.29 | 4.13 | 34800 | 3.16 | 3.23 | 34800 | 3.16 | 3.23 | 20400 | 1.07 | 5.59 | 36800 | 2.66 | 4.05 | 18100 | 1.27 | 4.18 | 34800 | 2.86 | 3.57 | 34800 | 2.86 | 3.57 | 10200 | 1.27 | 2.35 | 22200 | 2.39 | 2.72 | 22200 | 2.39 | 2.72 | 6700 | 1.08 | 1.82 |  |  |  | 18000 | 2.22 | 2.38
04/28/22 | Live | Johnson Controls Inc. (York International Norman) | COLEMAN | LX SERIES | Singlezone Ducted, Centrally Ducted | 203097653 |  | HRCU-A-CB | CH16B3622 |  | CF48CBCA1 | TM9E080C16MP12 | 11 | 16.5 | 9.75 |  |  |  |  | FALSE | FALSE | FALSE |  | 63 | 51 | 51 | TRUE | N/A | [5 empty] | R-410A | USA, Canada | 18200 | 1.29 | 4.13 | 34800 | 3.16 | 3.23 | 34800 | 3.16 | 3.23 | 20400 | 1.07 | 5.59 | 36800 | 2.66 | 4.05 | 18100 | 1.27 | 4.18 | 34800 | 2.86 | 3.57 | 34800 | 2.86 | 3.57 | 10200 | 1.27 | 2.35 | 22200 | 2.39 | 2.72 | 22200 | 2.39 | 2.72 | 6700 | 1.08 | 1.82 |  |  |  | 18000 | 2.22 | 2.38
04/28/22 | Live | Johnson Controls Inc. (York International Norman) | COLEMAN | LX SERIES | Singlezone Ducted, Centrally Ducted | 206781033 |  | HRCU-A-CB | CH16B3622 |  | CM48CXA1+TXV | TM9E080C16MP12 | 11 | 16.5 | 9.75 |  |  |  |  | FALSE | FALSE | FALSE |  | 63 | 51 | 51 | TRUE | N/A | [5 empty] | R-410A | USA, Canada | 18200 | 1.29 | 4.13 | 34800 | 3.16 | 3.23 | 34800 | 3.16 | 3.23 | 20400 | 1.07 | 5.59 | 36800 | 2.66 | 4.05 | 18100 | 1.27 | 4.18 | 34800 | 2.86 | 3.57 | 34800 | 2.86 | 3.57 | 10200 | 1.27 | 2.35 | 22200 | 2.39 | 2.72 | 22200 | 2.39 | 2.72 | 6700 | 1.08 | 1.82 |  |  |  | 18000 | 2.22 | 2.38
04/28/22 | Live | Johnson Controls Inc. (York International Norman) | COLEMAN | LX SERIES | Singlezone Ducted, Centrally Ducted | 203097661 |  | HRCU-A-CB | CH16B3622 |  | CM48CBCA1 | TM9E080C16MP12 | 11 | 16.5 | 9.75 |  |  |  |  | FALSE | FALSE | FALSE |  | 63 | 51 | 51 | TRUE | N/A | [5 empty] | R-410A | USA, Canada | 18200 | 1.29 | 4.13 | 34800 | 3.16 | 3.23 | 34800 | 3.16 | 3.23 | 20400 | 1.07 | 5.59 | 36800 | 2.66 | 4.05 | 18100 | 1.27 | 4.18 | 34800 | 2.86 | 3.57 | 34800 | 2.86 | 3.57 | 10200 | 1.27 | 2.35 | 22200 | 2.39 | 2.72 | 22200 | 2.39 | 2.72 | 6700 | 1.08 | 1.82 |  |  |  | 18000 | 2.22 | 2.38
04/28/22 | Live | Johnson Controls Inc. (York International Norman) | COLEMAN | LX SERIES | Singlezone Ducted, Centrally Ducted | 206781037 |  | HRCU-A-CB | CH16B3622 |  | CU48CXA1+TXV | TM9E080C16MP12 | 11 | 16.5 | 9.75 |  |  |  |  | FALSE | FALSE | FALSE |  | 63 | 51 | 51 | TRUE | N/A | [5 empty] | R-410A | USA, Canada | 18200 | 1.29 | 4.13 | 34800 | 3.16 | 3.23 | 34800 | 3.16 | 3.23 | 20400 | 1.07 | 5.59 | 36800 | 2.66 | 4.05 | 18100 | 1.27 | 4.18 | 34800 | 2.86 | 3.57 | 34800 | 2.86 | 3.57 | 10200 | 1.27 | 2.35 | 22200 | 2.39 | 2.72 | 22200 | 2.39 | 2.72 | 6700 | 1.08 | 1.82 |  |  |  | 18000 | 2.22 | 2.38
04/28/22 | Live | Johnson Controls Inc. (York International Norman) | COLEMAN | LX SERIES | Singlezone Ducted, Centrally Ducted | 205543583 |  | HRCU-A-CB | CH16B3622 |  | CF42DXA1+TXV | TM9E080C16MP12 | 11 | 16.5 | 9.75 |  |  |  |  | FALSE | FALSE | FALSE |  | 64 | 52 | 52 | TRUE | N/A | [5 empty] | R-410A | USA, Canada | 18200 | 1.28 | 4.17 | 34400 | 3.13 | 3.22 | 34400 | 3.13 | 3.22 | 20400 | 1.06 | 5.64 | 36800 | 2.67 | 4.04 | 18200 | 1.28 | 4.17 | 35000 | 2.91 | 3.52 | 35000 | 2.91 | 3.52 | 10300 | 1.3 | 2.32 | 22400 | 2.41 | 2.72 | 22400 | 2.41 | 2.72 | 6800 | 1.1 | 1.81 |  |  |  | 18200 | 2.27 | 2.35
04/28/22 | Live | Johnson Controls Inc. (York International Norman) | COLEMAN | LX SERIES | Singlezone Ducted, Centrally Ducted | 205543591 |  | HRCU-A-CB | CH16B3622 |  | CM42DXA1+TXV | TM9E080C16MP12 | 11 | 16.5 | 9.75 |  |  |  |  | FALSE | FALSE | FALSE |  | 64 | 52 | 52 | TRUE | N/A | [5 empty] | R-410A | USA, Canada | 18200 | 1.28 | 4.17 | 34400 | 3.13 | 3.22 | 34400 | 3.13 | 3.22 | 20400 | 1.06 | 5.64 | 36800 | 2.67 | 4.04 | 18200 | 1.28 | 4.17 | 35000 | 2.91 | 3.52 | 35000 | 2.91 | 3.52 | 10300 | 1.3 | 2.32 | 22400 | 2.41 | 2.72 | 22400 | 2.41 | 2.72 | 6800 | 1.1 | 1.81 |  |  |  | 18200 | 2.27 | 2.35
04/28/22 | Live | Johnson Controls Inc. (York International Norman) | COLEMAN | LX SERIES | Singlezone Ducted, Centrally Ducted | 206781041 |  | HRCU-A-CB | CH16B3622 |  | CF42CXA1+TXV | TM9E080C16MP12 | 10.75 | 16.5 | 9.75 |  |  |  |  | FALSE | FALSE | FALSE |  | 64 | 52 | 52 | TRUE | N/A | [5 empty] | R-410A | USA, Canada | 18200 | 1.27 | 4.2 | 34400 | 3.2 | 3.15 | 34400 | 3.2 | 3.15 | 20400 | 1.06 | 5.64 | 36600 | 2.66 | 4.03 | 18200 | 1.28 | 4.17 | 35000 | 2.93 | 3.5 | 35000 | 2.93 | 3.5 | 10300 | 1.3 | 2.32 | 22400 | 2.43 | 2.7 | 22400 | 2.43 | 2.7 | 6800 | 1.1 | 1.81 |  |  |  | 18200 | 2.28 | 2.34
04/28/22 | Live | Johnson Controls Inc. (York International Norman) | COLEMAN | LX SERIES | Singlezone Ducted, Centrally Ducted | 206781045 |  | HRCU-A-CB | CH16B3622 |  | CM42CXA1+TXV | TM9E080C16MP12 | 10.75 | 16.5 | 9.75 |  |  |  |  | FALSE | FALSE | FALSE |  | 64 | 52 | 52 | TRUE | N/A | [5 empty] | R-410A | USA, Canada | 18200 | 1.27 | 4.2 | 34400 | 3.2 | 3.15 | 34400 | 3.2 | 3.15 | 20400 | 1.06 | 5.64 | 36600 | 2.66 | 4.03 | 18200 | 1.28 | 4.17 | 35000 | 2.93 | 3.5 | 35000 | 2.93 | 3.5 | 10300 | 1.3 | 2.32 | 22400 | 2.43 | 2.7 | 22400 | 2.43 | 2.7 | 6800 | 1.1 | 1.81 |  |  |  | 18200 | 2.28 | 2.34
04/28/22 | Live | Johnson Controls Inc. (York International Norman) | COLEMAN | LX SERIES | Singlezone Ducted, Centrally Ducted | 203097685 |  | HRCU-A-CB | CH16B3622 |  | CF42CBCA1 | TM9E080C16MP12 | 10.75 | 16.5 | 9.75 |  |  |  |  | FALSE | FALSE | FALSE |  | 64 | 52 | 52 | TRUE | N/A | [5 empty] | R-410A | USA, Canada | 18200 | 1.27 | 4.2 | 34400 | 3.2 | 3.15 | 34400 | 3.2 | 3.15 | 20400 | 1.06 | 5.64 | 36600 | 2.66 | 4.03 | 18200 | 1.28 | 4.17 | 35000 | 2.93 | 3.5 | 35000 | 2.93 | 3.5 | 10300 | 1.3 | 2.32 | 22400 | 2.43 | 2.7 | 22400 | 2.43 | 2.7 | 6800 | 1.1 | 1.81 |  |  |  | 18200 | 2.28 | 2.34
04/28/22 | Live | Johnson Controls Inc. (York International Norman) | COLEMAN | LX SERIES | Singlezone Ducted, Centrally Ducted | 203097693 |  | HRCU-A-CB | CH16B3622 |  | CM42CBCA1 | TM9E080C16MP12 | 10.75 | 16.5 | 9.75 |  |  |  |  | FALSE | FALSE | FALSE |  | 64 | 52 | 52 | TRUE | N/A | [5 empty] | R-410A | USA, Canada | 18200 | 1.27 | 4.2 | 34400 | 3.2 | 3.15 | 34400 | 3.2 | 3.15 | 20400 | 1.06 | 5.64 | 36600 | 2.66 | 4.03 | 18200 | 1.28 | 4.17 | 35000 | 2.93 | 3.5 | 35000 | 2.93 | 3.5 | 10300 | 1.3 | 2.32 | 22400 | 2.43 | 2.7 | 22400 | 2.43 | 2.7 | 6800 | 1.1 | 1.81 |  |  |  | 18200 | 2.28 | 2.34
04/28/22 | Live | Johnson Controls Inc. (York International Norman) | COLEMAN | LX SERIES | Singlezone Ducted, Centrally Ducted | 206781049 |  | HRCU-A-CB | CH16B3622 |  | CU42CXA1+TXV | TM9E080C16MP12 | 10.75 | 16.5 | 9.75 |  |  |  |  | FALSE | FALSE | FALSE |  | 64 | 52 | 52 | TRUE | N/A | [5 empty] | R-410A | USA, Canada | 18200 | 1.27 | 4.2 | 34400 | 3.2 | 3.15 | 34400 | 3.2 | 3.15 | 20400 | 1.06 | 5.64 | 36600 | 2.66 | 4.03 | 18200 | 1.28 | 4.17 | 35000 | 2.93 | 3.5 | 35000 | 2.93 | 3.5 | 10300 | 1.3 | 2.32 | 22400 | 2.43 | 2.7 | 22400 | 2.43 | 2.7 | 6800 | 1.1 | 1.81 |  |  |  | 18200 | 2.28 | 2.34
04/28/22 | Live | Johnson Controls Inc. (York International Norman) | COLEMAN | LX SERIES | Singlezone Ducted, Centrally Ducted | 205543599 |  | HRCU-A-CB | CH16B3622 |  | CF36CXA1+TXV | TM9E080C16MP12 | 10.75 | 16.25 | 9.5 |  |  |  |  | FALSE | FALSE | FALSE |  | 63 | 51 | 51 | TRUE | N/A | [5 empty] | R-410A | USA, Canada | 18200 | 1.28 | 4.17 | 33800 | 3.14 | 3.15 | 33800 | 3.14 | 3.15 | 20400 | 1.07 | 5.59 | 36800 | 2.69 | 4.01 | 18300 | 1.31 | 4.09 | 35200 | 3 | 3.44 | 35200 | 3 | 3.44 | 10400 | 1.32 | 2.31 | 22400 | 2.45 | 2.68 | 22400 | 2.45 | 2.68 | 6900 | 1.12 | 1.81 |  |  |  | 18200 | 2.35 | 2.27
04/28/22 | Live | Johnson Controls Inc. (York International Norman) | COLEMAN | LX SERIES | Singlezone Ducted, Centrally Ducted | 205543611 |  | HRCU-A-CB | CH16B3622 |  | CM36CXA1+TXV | TM9E080C16MP12 | 10.75 | 16.25 | 9.5 |  |  |  |  | FALSE | FALSE | FALSE |  | 63 | 51 | 51 | TRUE | N/A | [5 empty] | R-410A | USA, Canada | 18200 | 1.28 | 4.17 | 33800 | 3.14 | 3.15 | 33800 | 3.14 | 3.15 | 20400 | 1.07 | 5.59 | 36800 | 2.69 | 4.01 | 18300 | 1.31 | 4.09 | 35200 | 3 | 3.44 | 35200 | 3 | 3.44 | 10400 | 1.32 | 2.31 | 22400 | 2.45 | 2.68 | 22400 | 2.45 | 2.68 | 6900 | 1.12 | 1.81 |  |  |  | 18200 | 2.35 | 2.27
04/28/22 | Live | Johnson Controls Inc. (York International Norman) | COLEMAN | LX SERIES | Singlezone Ducted, Centrally Ducted | 205543641 |  | HRCU-A-CB | CH16B3622 |  | CU36CXA1+TXV | TM9E080C16MP12 | 10.75 | 16.25 | 9.5 |  |  |  |  | FALSE | FALSE | FALSE |  | 63 | 51 | 51 | TRUE | N/A | [5 empty] | R-410A | USA, Canada | 18200 | 1.28 | 4.17 | 33800 | 3.14 | 3.15 | 33800 | 3.14 | 3.15 | 20400 | 1.07 | 5.59 | 36800 | 2.69 | 4.01 | 18300 | 1.31 | 4.09 | 35200 | 3 | 3.44 | 35200 | 3 | 3.44 | 10400 | 1.32 | 2.31 | 22400 | 2.45 | 2.68 | 22400 | 2.45 | 2.68 | 6900 | 1.12 | 1.81 |  |  |  | 18200 | 2.35 | 2.27
04/28/22 | Live | Johnson Controls Inc. (York International Norman) | COLEMAN | LX SERIES | Singlezone Ducted, Centrally Ducted | 203097804 |  | HRCU-A-CB | CH16B3622 |  | CF36BBCA1 | TM9E080B12MP12 | 10.5 | 16 | 9.5 |  |  |  |  | FALSE | FALSE | FALSE |  | 63 | 51 | 51 | TRUE | N/A | [5 empty] | R-410A | USA, Canada | 17900 | 1.31 | 4 | 33600 | 3.2 | 3.08 | 33600 | 3.2 | 3.08 | 20400 | 1.1 | 5.44 | 36400 | 2.71 | 3.94 | 18400 | 1.33 | 4.05 | 35200 | 3.03 | 3.4 | 35200 | 3.03 | 3.4 | 10500 | 1.34 | 2.3 | 22400 | 2.47 | 2.66 | 22400 | 2.47 | 2.66 | 7000 | 1.14 | 1.8 |  |  |  | 18200 | 2.39 | 2.23
04/28/22 | Live | Johnson Controls Inc. (York International Norman) | COLEMAN | LX SERIES | Singlezone Ducted, Centrally Ducted | 203097709 |  | HRCU-A-CB | CH16B3622 |  | CM36CBCA1 | TM9E080C16MP12 | 10.75 | 16.25 | 9.5 |  |  |  |  | FALSE | FALSE | FALSE |  | 63 | 51 | 51 | TRUE | N/A | [5 empty] | R-410A | USA, Canada | 18200 | 1.28 | 4.17 | 33800 | 3.14 | 3.15 | 33800 | 3.14 | 3.15 | 20400 | 1.07 | 5.59 | 36800 | 2.69 | 4.01 | 18300 | 1.31 | 4.09 | 35200 | 3 | 3.44 | 35200 | 3 | 3.44 | 10400 | 1.32 | 2.31 | 22400 | 2.45 | 2.68 | 22400 | 2.45 | 2.68 | 6900 | 1.12 | 1.81 |  |  |  | 18200 | 2.35 | 2.27
04/28/22 | Live | Johnson Controls Inc. (York International Norman) | COLEMAN | LX SERIES | Singlezone Ducted, Centrally Ducted | 205543653 |  | HRCU-A-CB | CH16B3622 |  | CF36BXA1+TXV | TM9E080B12MP12 | 10.5 | 16 | 9.5 |  |  |  |  | FALSE | FALSE | FALSE |  | 63 | 51 | 51 | TRUE | N/A | [5 empty] | R-410A | USA, Canada | 17900 | 1.31 | 4 | 33600 | 3.2 | 3.08 | 33600 | 3.2 | 3.08 | 20400 | 1.1 | 5.44 | 36400 | 2.71 | 3.94 | 18400 | 1.33 | 4.05 | 35200 | 3.03 | 3.4 | 35200 | 3.03 | 3.4 | 10500 | 1.34 | 2.3 | 22400 | 2.47 | 2.66 | 22400 | 2.47 | 2.66 | 7000 | 1.14 | 1.8 |  |  |  | 18200 | 2.39 | 2.23
04/28/22 | Live | Johnson Controls Inc. (York International Norman) | COLEMAN | LX SERIES | Singlezone Ducted, Centrally Ducted | 205543667 |  | HRCU-A-CB | CH16B3622 |  | CM36BXA1+TXV | TM9E080B12MP12 | 10.5 | 16 | 9.5 |  |  |  |  | FALSE | FALSE | FALSE |  | 63 | 51 | 51 | TRUE | N/A | [5 empty] | R-410A | USA, Canada | 17900 | 1.31 | 4 | 33600 | 3.2 | 3.08 | 33600 | 3.2 | 3.08 | 20400 | 1.1 | 5.44 | 36400 | 2.71 | 3.94 | 18400 | 1.33 | 4.05 | 35200 | 3.03 | 3.4 | 35200 | 3.03 | 3.4 | 10500 | 1.34 | 2.3 | 22400 | 2.47 | 2.66 | 22400 | 2.47 | 2.66 | 7000 | 1.14 | 1.8 |  |  |  | 18200 | 2.39 | 2.23
04/28/22 | Live | Johnson Controls Inc. (York International Norman) | COLEMAN | LX SERIES | Singlezone Ducted, Centrally Ducted | 203097812 |  | HRCU-A-CB | CH16B3622 |  | CM36BBCA1 | TM9E080B12MP12 | 10.5 | 16 | 9.5 |  |  |  |  | FALSE | FALSE | FALSE |  | 63 | 51 | 51 | TRUE | N/A | [5 empty] | R-410A | USA, Canada | 17900 | 1.31 | 4 | 33600 | 3.2 | 3.08 | 33600 | 3.2 | 3.08 | 20400 | 1.1 | 5.44 | 36400 | 2.71 | 3.94 | 18400 | 1.33 | 4.05 | 35200 | 3.03 | 3.4 | 35200 | 3.03 | 3.4 | 10500 | 1.34 | 2.3 | 22400 | 2.47 | 2.66 | 22400 | 2.47 | 2.66 | 7000 | 1.14 | 1.8 |  |  |  | 18200 | 2.39 | 2.23
04/28/22 | Live | Johnson Controls Inc. (York International Norman) | COLEMAN | LX SERIES | Singlezone Ducted, Centrally Ducted | 205543675 |  | HRCU-A-CB | CH16B3622 |  | CU36BXA1+TXV | TM9E080B12MP12 | 10.5 | 16 | 9.5 |  |  |  |  | FALSE | FALSE | FALSE |  | 63 | 51 | 51 | TRUE | N/A | [5 empty] | R-410A | USA, Canada | 17900 | 1.31 | 4 | 33600 | 3.2 | 3.08 | 33600 | 3.2 | 3.08 | 20400 | 1.1 | 5.44 | 36400 | 2.71 | 3.94 | 18400 | 1.33 | 4.05 | 35200 | 3.03 | 3.4 | 35200 | 3.03 | 3.4 | 10500 | 1.34 | 2.3 | 22400 | 2.47 | 2.66 | 22400 | 2.47 | 2.66 | 7000 | 1.14 | 1.8 |  |  |  | 18200 | 2.39 | 2.23
04/28/22 | Live | Johnson Controls Inc. (York International Norman) | COLEMAN | LX SERIES | Singlezone Ducted, Centrally Ducted | 206781053 |  | HRCU-A-CB | CH16B3622 |  | CF48CXA1+TXV | TM9E060B12MP12 | 10.5 | 15.75 | 9.5 |  |  |  |  | FALSE | FALSE | FALSE |  | 64 | 52 | 52 | TRUE | N/A | [5 empty] | R-410A | USA, Canada | 17600 | 1.29 | 4 | 34400 | 3.28 | 3.07 | 34400 | 3.28 | 3.07 | 20200 | 1.09 | 5.43 | 36600 | 2.75 | 3.9 | 18200 | 1.3 | 4.1 | 35000 | 2.95 | 3.48 | 35000 | 2.95 | 3.48 | 10200 | 1.3 | 2.3 | 22600 | 2.49 | 2.66 | 22600 | 2.49 | 2.66 | 6700 | 1.11 | 1.77 |  |  |  | 18400 | 2.32 | 2.32
04/28/22 | Live | Johnson Controls Inc. (York International Norman) | COLEMAN | LX SERIES | Singlezone Ducted, Centrally Ducted | 203097828 |  | HRCU-A-CB | CH16B3622 |  | CF48CBCA1 | TM9E060B12MP12 | 10.5 | 15.75 | 9.5 |  |  |  |  | FALSE | FALSE | FALSE |  | 64 | 52 | 52 | TRUE | N/A | [5 empty] | R-410A | USA, Canada | 17600 | 1.29 | 4 | 34400 | 3.28 | 3.07 | 34400 | 3.28 | 3.07 | 20200 | 1.09 | 5.43 | 36600 | 2.75 | 3.9 | 18200 | 1.3 | 4.1 | 35000 | 2.95 | 3.48 | 35000 | 2.95 | 3.48 | 10200 | 1.3 | 2.3 | 22600 | 2.49 | 2.66 | 22600 | 2.49 | 2.66 | 6700 | 1.11 | 1.77 |  |  |  | 18400 | 2.32 | 2.32
04/28/22 | Live | Johnson Controls Inc. (York International Norman) | COLEMAN | LX SERIES | Singlezone Ducted, Centrally Ducted | 206781057 |  | HRCU-A-CB | CH16B3622 |  | CM48CXA1+TXV | TM9E060B12MP12 | 10.5 | 15.75 | 9.5 |  |  |  |  | FALSE | FALSE | FALSE |  | 64 | 52 | 52 | TRUE | N/A | [5 empty] | R-410A | USA, Canada | 17600 | 1.29 | 4 | 34400 | 3.28 | 3.07 | 34400 | 3.28 | 3.07 | 20200 | 1.09 | 5.43 | 36600 | 2.75 | 3.9 | 18200 | 1.3 | 4.1 | 35000 | 2.95 | 3.48 | 35000 | 2.95 | 3.48 | 10200 | 1.3 | 2.3 | 22600 | 2.49 | 2.66 | 22600 | 2.49 | 2.66 | 6700 | 1.11 | 1.77 |  |  |  | 18400 | 2.32 | 2.32
04/28/22 | Live | Johnson Controls Inc. (York International Norman) | COLEMAN | LX SERIES | Singlezone Ducted, Centrally Ducted | 203097836 |  | HRCU-A-CB | CH16B3622 |  | CM48CBCA1 | TM9E060B12MP12 | 10.5 | 15.75 | 9.5 |  |  |  |  | FALSE | FALSE | FALSE |  | 64 | 52 | 52 | TRUE | N/A | [5 empty] | R-410A | USA, Canada | 17600 | 1.29 | 4 | 34400 | 3.28 | 3.07 | 34400 | 3.28 | 3.07 | 20200 | 1.09 | 5.43 | 36600 | 2.75 | 3.9 | 18200 | 1.3 | 4.1 | 35000 | 2.95 | 3.48 | 35000 | 2.95 | 3.48 | 10200 | 1.3 | 2.3 | 22600 | 2.49 | 2.66 | 22600 | 2.49 | 2.66 | 6700 | 1.11 | 1.77 |  |  |  | 18400 | 2.32 | 2.32
04/28/22 | Live | Johnson Controls Inc. (York International Norman) | COLEMAN | LX SERIES | Singlezone Ducted, Centrally Ducted | 206781061 |  | HRCU-A-CB | CH16B3622 |  | CU48CXA1+TXV | TM9E060B12MP12 | 10.5 | 15.75 | 9.5 |  |  |  |  | FALSE | FALSE | FALSE |  | 64 | 52 | 52 | TRUE | N/A | [5 empty] | R-410A | USA, Canada | 17600 | 1.29 | 4 | 34400 | 3.28 | 3.07 | 34400 | 3.28 | 3.07 | 20200 | 1.09 | 5.43 | 36600 | 2.75 | 3.9 | 18200 | 1.3 | 4.1 | 35000 | 2.95 | 3.48 | 35000 | 2.95 | 3.48 | 10200 | 1.3 | 2.3 | 22600 | 2.49 | 2.66 | 22600 | 2.49 | 2.66 | 6700 | 1.11 | 1.77 |  |  |  | 18400 | 2.32 | 2.32
04/28/22 | Live | Johnson Controls Inc. (York International Norman) | COLEMAN | LX SERIES | Singlezone Ducted, Centrally Ducted | 205543685 |  | HRCU-A-CB | CH16B3622 |  | CF42CXA1+TXV | TM9E060B12MP12 | 10.5 | 15.75 | 9.5 |  |  |  |  | FALSE | FALSE | FALSE |  | 63 | 51 | 51 | TRUE | N/A | [5 empty] | R-410A | USA, Canada | 17200 | 1.28 | 3.94 | 34200 | 3.26 | 3.07 | 34200 | 3.26 | 3.07 | 20000 | 1.09 | 5.38 | 36600 | 2.76 | 3.89 | 18300 | 1.32 | 4.06 | 35400 | 3 | 3.46 | 35400 | 3 | 3.46 | 10400 | 1.33 | 2.29 | 22600 | 2.49 | 2.66 | 22600 | 2.49 | 2.66 | 6900 | 1.14 | 1.77 |  |  |  | 18400 | 2.35 | 2.29
04/28/22 | Live | Johnson Controls Inc. (York International Norman) | COLEMAN | LX SERIES | Singlezone Ducted, Centrally Ducted | 203097852 |  | HRCU-A-CB | CH16B3622 |  | CF42CBCA1 | TM9E060B12MP12 | 10.5 | 15.75 | 9.5 |  |  |  |  | FALSE | FALSE | FALSE |  | 63 | 51 | 51 | TRUE | N/A | [5 empty] | R-410A | USA, Canada | 17200 | 1.28 | 3.94 | 34200 | 3.26 | 3.07 | 34200 | 3.26 | 3.07 | 20000 | 1.09 | 5.38 | 36600 | 2.76 | 3.89 | 18300 | 1.32 | 4.06 | 35400 | 3 | 3.46 | 35400 | 3 | 3.46 | 10400 | 1.33 | 2.29 | 22600 | 2.49 | 2.66 | 22600 | 2.49 | 2.66 | 6900 | 1.14 | 1.77 |  |  |  | 18400 | 2.35 | 2.29
04/28/22 | Live | Johnson Controls Inc. (York International Norman) | COLEMAN | LX SERIES | Singlezone Ducted, Centrally Ducted | 205543825 |  | HRCU-A-CB | CH16B3622 |  | CM42CXA1+TXV | TM9E060B12MP12 | 10.5 | 15.75 | 9.5 |  |  |  |  | FALSE | FALSE | FALSE |  | 63 | 51 | 51 | TRUE | N/A | [5 empty] | R-410A | USA, Canada | 17200 | 1.28 | 3.94 | 34200 | 3.26 | 3.07 | 34200 | 3.26 | 3.07 | 20000 | 1.09 | 5.38 | 36600 | 2.76 | 3.89 | 18300 | 1.32 | 4.06 | 35400 | 3 | 3.46 | 35400 | 3 | 3.46 | 10400 | 1.33 | 2.29 | 22600 | 2.49 | 2.66 | 22600 | 2.49 | 2.66 | 6900 | 1.14 | 1.77 |  |  |  | 18400 | 2.35 | 2.29
04/28/22 | Live | Johnson Controls Inc. (York International Norman) | COLEMAN | LX SERIES | Singlezone Ducted, Centrally Ducted | 203097860 |  | HRCU-A-CB | CH16B3622 |  | CM42CBCA1 | TM9E060B12MP12 | 10.5 | 15.75 | 9.5 |  |  |  |  | FALSE | FALSE | FALSE |  | 63 | 51 | 51 | TRUE | N/A | [5 empty] | R-410A | USA, Canada | 17200 | 1.28 | 3.94 | 34200 | 3.26 | 3.07 | 34200 | 3.26 | 3.07 | 20000 | 1.09 | 5.38 | 36600 | 2.76 | 3.89 | 18300 | 1.32 | 4.06 | 35400 | 3 | 3.46 | 35400 | 3 | 3.46 | 10400 | 1.33 | 2.29 | 22600 | 2.49 | 2.66 | 22600 | 2.49 | 2.66 | 6900 | 1.14 | 1.77 |  |  |  | 18400 | 2.35 | 2.29
04/28/22 | Live | Johnson Controls Inc. (York International Norman) | COLEMAN | LX SERIES | Singlezone Ducted, Centrally Ducted | 206781065 |  | HRCU-A-CB | CH16B3622 |  | CF42BXA1+TXV | TM9E060B12MP12 | 10.5 | 15.75 | 9.5 |  |  |  |  | FALSE | FALSE | FALSE |  | 63 | 51 | 51 | TRUE | N/A | [5 empty] | R-410A | USA, Canada | 17700 | 1.31 | 3.96 | 33600 | 3.2 | 3.08 | 33600 | 3.2 | 3.08 | 20200 | 1.1 | 5.38 | 35800 | 2.67 | 3.93 | 18300 | 1.33 | 4.03 | 35000 | 3.04 | 3.37 | 35000 | 3.04 | 3.37 | 10400 | 1.35 | 2.26 | 22200 | 2.45 | 2.66 | 22200 | 2.45 | 2.66 | 6900 | 1.15 | 1.76 |  |  |  | 18000 | 2.39 | 2.21
04/28/22 | Live | Johnson Controls Inc. (York International Norman) | COLEMAN | LX SERIES | Singlezone Ducted, Centrally Ducted | 205543695 |  | HRCU-A-CB | CH16B3622 |  | CU42CXA1+TXV | TM9E060B12MP12 | 10.5 | 15.75 | 9.5 |  |  |  |  | FALSE | FALSE | FALSE |  | 63 | 51 | 51 | TRUE | N/A | [5 empty] | R-410A | USA, Canada | 17200 | 1.28 | 3.94 | 34200 | 3.26 | 3.07 | 34200 | 3.26 | 3.07 | 20000 | 1.09 | 5.38 | 36600 | 2.76 | 3.89 | 18300 | 1.32 | 4.06 | 35400 | 3 | 3.46 | 35400 | 3 | 3.46 | 10400 | 1.33 | 2.29 | 22600 | 2.49 | 2.66 | 22600 | 2.49 | 2.66 | 6900 | 1.14 | 1.77 |  |  |  | 18400 | 2.35 | 2.29
04/28/22 | Live | Johnson Controls Inc. (York International Norman) | COLEMAN | LX SERIES | Singlezone Ducted, Centrally Ducted | 205543706 |  | HRCU-A-CB | CH16B3622 |  | CF36AXA1+TXV | TM9E060A10MP12 | 10.25 | 15.75 | 9.5 |  |  |  |  | FALSE | FALSE | FALSE |  | 63 | 51 | 51 | TRUE | N/A | [5 empty] | R-410A | USA, Canada | 17600 | 1.33 | 3.88 | 33600 | 3.28 | 3 | 33600 | 3.28 | 3 | 19900 | 1.09 | 5.35 | 35600 | 2.76 | 3.78 | 18300 | 1.36 | 3.94 | 35600 | 3.16 | 3.3 | 35600 | 3.16 | 3.3 | 10400 | 1.39 | 2.19 | 22600 | 2.55 | 2.6 | 22600 | 2.55 | 2.6 | 6900 | 1.2 | 1.69 |  |  |  | 18400 | 2.51 | 2.15
04/28/22 | Live | Johnson Controls Inc. (York International Norman) | COLEMAN | LX SERIES | Singlezone Ducted, Centrally Ducted | 205543715 |  | HRCU-A-CB | CH16B3622 |  | CM36AXA1+TXV | TM9E060A10MP12 | 10.25 | 15.75 | 9.5 |  |  |  |  | FALSE | FALSE | FALSE |  | 63 | 51 | 51 | TRUE | N/A | [5 empty] | R-410A | USA, Canada | 17600 | 1.33 | 3.88 | 33600 | 3.28 | 3 | 33600 | 3.28 | 3 | 19900 | 1.09 | 5.35 | 35600 | 2.76 | 3.78 | 18300 | 1.36 | 3.94 | 35600 | 3.16 | 3.3 | 35600 | 3.16 | 3.3 | 10400 | 1.39 | 2.19 | 22600 | 2.55 | 2.6 | 22600 | 2.55 | 2.6 | 6900 | 1.2 | 1.69 |  |  |  | 18400 | 2.51 | 2.15
04/28/22 | Live | Johnson Controls Inc. (York International Norman) | COLEMAN | LX SERIES | Singlezone Ducted, Centrally Ducted | 205543727 |  | HRCU-A-CB | CH16B3622 |  | CF36AXA1+TXV | TM8V060A12MP12 | 10.5 | 16 | 9.5 |  |  |  |  | FALSE | FALSE | FALSE |  | 63 | 51 | 51 | TRUE | N/A | [5 empty] | R-410A | USA, Canada | 18000 | 1.32 | 4 | 33800 | 3.22 | 3.08 | 33800 | 3.22 | 3.08 | 20000 | 1.07 | 5.48 | 35800 | 2.7 | 3.89 | 18200 | 1.34 | 3.98 | 35400 | 3.11 | 3.34 | 35400 | 3.11 | 3.34 | 10200 | 1.37 | 2.18 | 22400 | 2.49 | 2.64 | 22400 | 2.49 | 2.64 | 6700 | 1.17 | 1.68 |  |  |  | 18200 | 2.46 | 2.17
04/28/22 | Live | Johnson Controls Inc. (York International Norman) | COLEMAN | LX SERIES | Singlezone Ducted, Centrally Ducted | 205543737 |  | HRCU-A-CB | CH16B3622 |  | CF36AXA1+TXV | TMLV060A12MP12 | 10.5 | 16 | 9.5 |  |  |  |  | FALSE | FALSE | FALSE |  | 63 | 51 | 51 | TRUE | N/A | [5 empty] | R-410A | USA, Canada | 18000 | 1.32 | 4 | 33800 | 3.22 | 3.08 | 33800 | 3.22 | 3.08 | 20000 | 1.07 | 5.48 | 35800 | 2.7 | 3.89 | 18200 | 1.34 | 3.98 | 35400 | 3.11 | 3.34 | 35400 | 3.11 | 3.34 | 10200 | 1.37 | 2.18 | 22400 | 2.49 | 2.64 | 22400 | 2.49 | 2.64 | 6700 | 1.17 | 1.68 |  |  |  | 18200 | 2.46 | 2.17
04/28/22 | Live | Johnson Controls Inc. (York International Norman) | COLEMAN | LX SERIES | Singlezone Ducted, Centrally Ducted | 205543748 |  | HRCU-A-CB | CH16B3622 |  | CF36AXA1+TXV | TPLC060A12MP13 | 10.5 | 16 | 9.5 |  |  |  |  | FALSE | FALSE | FALSE |  | 63 | 51 | 51 | TRUE | N/A | [5 empty] | R-410A | USA, Canada | 18000 | 1.32 | 4 | 33800 | 3.22 | 3.08 | 33800 | 3.22 | 3.08 | 20000 | 1.07 | 5.48 | 35800 | 2.7 | 3.89 | 18200 | 1.34 | 3.98 | 35400 | 3.11 | 3.34 | 35400 | 3.11 | 3.34 | 10200 | 1.37 | 2.18 | 22400 | 2.49 | 2.64 | 22400 | 2.49 | 2.64 | 6700 | 1.17 | 1.68 |  |  |  | 18200 | 2.46 | 2.17
04/28/22 | Live | Johnson Controls Inc. (York International Norman) | COLEMAN | LX SERIES | Singlezone Ducted, Centrally Ducted | 205543768 |  | HRCU-A-CB | CH16B3622 |  | CM36AXA1+TXV | TM8V060A12MP12 | 10.5 | 16 | 9.5 |  |  |  |  | FALSE | FALSE | FALSE |  | 63 | 51 | 51 | TRUE | N/A | [5 empty] | R-410A | USA, Canada | 18000 | 1.32 | 4 | 33800 | 3.22 | 3.08 | 33800 | 3.22 | 3.08 | 20000 | 1.07 | 5.48 | 35800 | 2.7 | 3.89 | 18200 | 1.34 | 3.98 | 35400 | 3.11 | 3.34 | 35400 | 3.11 | 3.34 | 10200 | 1.37 | 2.18 | 22400 | 2.49 | 2.64 | 22400 | 2.49 | 2.64 | 6700 | 1.17 | 1.68 |  |  |  | 18200 | 2.46 | 2.17
04/28/22 | Live | Johnson Controls Inc. (York International Norman) | COLEMAN | LX SERIES | Singlezone Ducted, Centrally Ducted | 205543776 |  | HRCU-A-CB | CH16B3622 |  | CM36AXA1+TXV | TMLV060A12MP12 | 10.5 | 16 | 9.5 |  |  |  |  | FALSE | FALSE | FALSE |  | 63 | 51 | 51 | TRUE | N/A | [5 empty] | R-410A | USA, Canada | 18000 | 1.32 | 4 | 33800 | 3.22 | 3.08 | 33800 | 3.22 | 3.08 | 20000 | 1.07 | 5.48 | 35800 | 2.7 | 3.89 | 18200 | 1.34 | 3.98 | 35400 | 3.11 | 3.34 | 35400 | 3.11 | 3.34 | 10200 | 1.37 | 2.18 | 22400 | 2.49 | 2.64 | 22400 | 2.49 | 2.64 | 6700 | 1.17 | 1.68 |  |  |  | 18200 | 2.46 | 2.17
04/28/22 | Live | Johnson Controls Inc. (York International Norman) | COLEMAN | LX SERIES | Singlezone Ducted, Centrally Ducted | 205543785 |  | HRCU-A-CB | CH16B3622 |  | CM36AXA1+TXV | TPLC060A12MP13 | 10.5 | 16 | 9.5 |  |  |  |  | FALSE | FALSE | FALSE |  | 63 | 51 | 51 | TRUE | N/A | [5 empty] | R-410A | USA, Canada | 18000 | 1.32 | 4 | 33800 | 3.22 | 3.08 | 33800 | 3.22 | 3.08 | 20000 | 1.07 | 5.48 | 35800 | 2.7 | 3.89 | 18200 | 1.34 | 3.98 | 35400 | 3.11 | 3.34 | 35400 | 3.11 | 3.34 | 10200 | 1.37 | 2.18 | 22400 | 2.49 | 2.64 | 22400 | 2.49 | 2.64 | 6700 | 1.17 | 1.68 |  |  |  | 18200 | 2.46 | 2.17
04/28/22 | Live | Johnson Controls Inc. (York International Norman) | COLEMAN | LX SERIES | Singlezone Ducted, Centrally Ducted | 206781069 |  | HRCU-A-CB | CH16B3622 |  | CF48DXA1+TXV | TM8E120C16MP11 | 11 | 16.5 | 9.75 |  |  |  |  | FALSE | FALSE | FALSE |  | 64 | 52 | 52 | TRUE | N/A | [5 empty] | R-410A | USA, Canada | 18000 | 1.3 | 4.06 | 34800 | 3.16 | 3.23 | 34800 | 3.16 | 3.23 | 20400 | 1.08 | 5.54 | 37000 | 2.64 | 4.11 | 18200 | 1.26 | 4.23 | 34600 | 2.82 | 3.6 | 34600 | 2.82 | 3.6 | 10200 | 1.25 | 2.39 | 22200 | 2.39 | 2.72 | 22200 | 2.39 | 2.72 | 6700 | 1.06 | 1.85 |  |  |  | 18000 | 2.22 | 2.38
04/28/22 | Live | Johnson Controls Inc. (York International Norman) | COLEMAN | LX SERIES | Singlezone Ducted, Centrally Ducted | 206781073 |  | HRCU-A-CB | CH16B3622 |  | CF48DXA1+TXV | TMLE120C16MP11 | 11 | 16.5 | 9.75 |  |  |  |  | FALSE | FALSE | FALSE |  | 64 | 52 | 52 | TRUE | N/A | [5 empty] | R-410A | USA, Canada | 18000 | 1.3 | 4.06 | 34800 | 3.16 | 3.23 | 34800 | 3.16 | 3.23 | 20400 | 1.08 | 5.54 | 37000 | 2.64 | 4.11 | 18200 | 1.26 | 4.23 | 34600 | 2.82 | 3.6 | 34600 | 2.82 | 3.6 | 10200 | 1.25 | 2.39 | 22200 | 2.39 | 2.72 | 22200 | 2.39 | 2.72 | 6700 | 1.06 | 1.85 |  |  |  | 18000 | 2.22 | 2.38
04/28/22 | Live | Johnson Controls Inc. (York International Norman) | COLEMAN | LX SERIES | Singlezone Ducted, Centrally Ducted | 206781077 |  | HRCU-A-CB | CH16B3622 |  | CM48DXA1+TXV | TM8E120C16MP11 | 11 | 16.5 | 9.75 |  |  |  |  | FALSE | FALSE | FALSE |  | 64 | 52 | 52 | TRUE | N/A | [5 empty] | R-410A | USA, Canada | 18000 | 1.3 | 4.06 | 34800 | 3.16 | 3.23 | 34800 | 3.16 | 3.23 | 20400 | 1.08 | 5.54 | 37000 | 2.64 | 4.11 | 18200 | 1.26 | 4.23 | 34600 | 2.82 | 3.6 | 34600 | 2.82 | 3.6 | 10200 | 1.25 | 2.39 | 22200 | 2.39 | 2.72 | 22200 | 2.39 | 2.72 | 6700 | 1.06 | 1.85 |  |  |  | 18000 | 2.22 | 2.38
04/28/22 | Live | Johnson Controls Inc. (York International Norman) | COLEMAN | LX SERIES | Singlezone Ducted, Centrally Ducted | 206781081 |  | HRCU-A-CB | CH16B3622 |  | CU48DXA1+TXV | TM8E120C16MP11 | 11 | 16.5 | 9.75 |  |  |  |  | FALSE | FALSE | FALSE |  | 64 | 52 | 52 | TRUE | N/A | [5 empty] | R-410A | USA, Canada | 18000 | 1.3 | 4.06 | 34800 | 3.16 | 3.23 | 34800 | 3.16 | 3.23 | 20400 | 1.08 | 5.54 | 37000 | 2.64 | 4.11 | 18200 | 1.26 | 4.23 | 34600 | 2.82 | 3.6 | 34600 | 2.82 | 3.6 | 10200 | 1.25 | 2.39 | 22200 | 2.39 | 2.72 | 22200 | 2.39 | 2.72 | 6700 | 1.06 | 1.85 |  |  |  | 18000 | 2.22 | 2.38
04/28/22 | Live | Johnson Controls Inc. (York International Norman) | COLEMAN | LX SERIES | Singlezone Ducted, Centrally Ducted | 203098206 |  | HRCU-A-CB | CH16B3622 |  | CM48DBCA1 | TM8E120C16MP11 | 11 | 16.5 | 9.75 |  |  |  |  | FALSE | FALSE | FALSE |  | 64 | 52 | 52 | TRUE | N/A | [5 empty] | R-410A | USA, Canada | 18000 | 1.3 | 4.06 | 34800 | 3.16 | 3.23 | 34800 | 3.16 | 3.23 | 20400 | 1.08 | 5.54 | 37000 | 2.64 | 4.11 | 18200 | 1.26 | 4.23 | 34600 | 2.82 | 3.6 | 34600 | 2.82 | 3.6 | 10200 | 1.25 | 2.39 | 22200 | 2.39 | 2.72 | 22200 | 2.39 | 2.72 | 6700 | 1.06 | 1.85 |  |  |  | 18000 | 2.22 | 2.38
04/28/22 | Live | Johnson Controls Inc. (York International Norman) | COLEMAN | LX SERIES | Singlezone Ducted, Centrally Ducted | 206781085 |  | HRCU-A-CB | CH16B3622 |  | CM48DXA1+TXV | TMLE120C16MP11 | 11 | 16.5 | 9.75 |  |  |  |  | FALSE | FALSE | FALSE |  | 64 | 52 | 52 | TRUE | N/A | [5 empty] | R-410A | USA, Canada | 18000 | 1.3 | 4.06 | 34800 | 3.16 | 3.23 | 34800 | 3.16 | 3.23 | 20400 | 1.08 | 5.54 | 37000 | 2.64 | 4.11 | 18200 | 1.26 | 4.23 | 34600 | 2.82 | 3.6 | 34600 | 2.82 | 3.6 | 10200 | 1.25 | 2.39 | 22200 | 2.39 | 2.72 | 22200 | 2.39 | 2.72 | 6700 | 1.06 | 1.85 |  |  |  | 18000 | 2.22 | 2.38
04/28/22 | Live | Johnson Controls Inc. (York International Norman) | COLEMAN | LX SERIES | Singlezone Ducted, Centrally Ducted | 206781089 |  | HRCU-A-CB | CH16B3622 |  | CU48DXA1+TXV | TMLE120C16MP11 | 11 | 16.5 | 9.75 |  |  |  |  | FALSE | FALSE | FALSE |  | 64 | 52 | 52 | TRUE | N/A | [5 empty] | R-410A | USA, Canada | 18000 | 1.3 | 4.06 | 34800 | 3.16 | 3.23 | 34800 | 3.16 | 3.23 | 20400 | 1.08 | 5.54 | 37000 | 2.64 | 4.11 | 18200 | 1.26 | 4.23 | 34600 | 2.82 | 3.6 | 34600 | 2.82 | 3.6 | 10200 | 1.25 | 2.39 | 22200 | 2.39 | 2.72 | 22200 | 2.39 | 2.72 | 6700 | 1.06 | 1.85 |  |  |  | 18000 | 2.22 | 2.38
04/28/22 | Live | Johnson Controls Inc. (York International Norman) | COLEMAN | LX SERIES | Singlezone Ducted, Centrally Ducted | 203430646 |  | HRCU-A-CB | CH16B3622 |  | CM48DBCA1 | TMLE120C16MP11 | 11 | 16.5 | 9.75 |  |  |  |  | FALSE | FALSE | FALSE |  | 64 | 52 | 52 | TRUE | N/A | [5 empty] | R-410A | USA, Canada | 18000 | 1.3 | 4.06 | 34800 | 3.16 | 3.23 | 34800 | 3.16 | 3.23 | 20400 | 1.08 | 5.54 | 37000 | 2.64 | 4.11 | 18200 | 1.26 | 4.23 | 34600 | 2.82 | 3.6 | 34600 | 2.82 | 3.6 | 10200 | 1.25 | 2.39 | 22200 | 2.39 | 2.72 | 22200 | 2.39 | 2.72 | 6700 | 1.06 | 1.85 |  |  |  | 18000 | 2.22 | 2.38
04/28/22 | Live | Johnson Controls Inc. (York International Norman) | COLEMAN | LX SERIES | Singlezone Ducted, Centrally Ducted | 206781093 |  | HRCU-A-CB | CH16B3622 |  | CF48CXA1+TXV | TM8E120C16MP11 | 11 | 16.5 | 9.75 |  |  |  |  | FALSE | FALSE | FALSE |  | 63 | 51 | 51 | TRUE | N/A | [5 empty] | R-410A | USA, Canada | 18000 | 1.3 | 4.06 | 34800 | 3.16 | 3.23 | 34800 | 3.16 | 3.23 | 20400 | 1.08 | 5.54 | 37000 | 2.65 | 4.09 | 18200 | 1.26 | 4.23 | 34800 | 2.83 | 3.6 | 34800 | 2.83 | 3.6 | 10200 | 1.25 | 2.39 | 22200 | 2.39 | 2.72 | 22200 | 2.39 | 2.72 | 6700 | 1.06 | 1.85 |  |  |  | 18000 | 2.22 | 2.38
04/28/22 | Live | Johnson Controls Inc. (York International Norman) | COLEMAN | LX SERIES | Singlezone Ducted, Centrally Ducted | 206781097 |  | HRCU-A-CB | CH16B3622 |  | CF48CXA1+TXV | TMLE120C16MP11 | 11 | 16.5 | 9.75 |  |  |  |  | FALSE | FALSE | FALSE |  | 63 | 51 | 51 | TRUE | N/A | [5 empty] | R-410A | USA, Canada | 18000 | 1.3 | 4.06 | 34800 | 3.16 | 3.23 | 34800 | 3.16 | 3.23 | 20400 | 1.08 | 5.54 | 37000 | 2.65 | 4.09 | 18200 | 1.26 | 4.23 | 34800 | 2.83 | 3.6 | 34800 | 2.83 | 3.6 | 10200 | 1.25 | 2.39 | 22200 | 2.39 | 2.72 | 22200 | 2.39 | 2.72 | 6700 | 1.06 | 1.85 |  |  |  | 18000 | 2.22 | 2.38
04/28/22 | Live | Johnson Controls Inc. (York International Norman) | COLEMAN | LX SERIES | Singlezone Ducted, Centrally Ducted | 203098222 |  | HRCU-A-CB | CH16B3622 |  | CF48CBCA1 | TM8E120C16MP11 | 11 | 16.5 | 9.75 |  |  |  |  | FALSE | FALSE | FALSE |  | 63 | 51 | 51 | TRUE | N/A | [5 empty] | R-410A | USA, Canada | 18000 | 1.3 | 4.06 | 34800 | 3.16 | 3.23 | 34800 | 3.16 | 3.23 | 20400 | 1.08 | 5.54 | 37000 | 2.65 | 4.09 | 18200 | 1.26 | 4.23 | 34800 | 2.83 | 3.6 | 34800 | 2.83 | 3.6 | 10200 | 1.25 | 2.39 | 22200 | 2.39 | 2.72 | 22200 | 2.39 | 2.72 | 6700 | 1.06 | 1.85 |  |  |  | 18000 | 2.22 | 2.38
04/28/22 | Live | Johnson Controls Inc. (York International Norman) | COLEMAN | LX SERIES | Singlezone Ducted, Centrally Ducted | 206781101 |  | HRCU-A-CB | CH16B3622 |  | CM48CXA1+TXV | TM8E120C16MP11 | 11 | 16.5 | 9.75 |  |  |  |  | FALSE | FALSE | FALSE |  | 63 | 51 | 51 | TRUE | N/A | [5 empty] | R-410A | USA, Canada | 18000 | 1.3 | 4.06 | 34800 | 3.16 | 3.23 | 34800 | 3.16 | 3.23 | 20400 | 1.08 | 5.54 | 37000 | 2.65 | 4.09 | 18200 | 1.26 | 4.23 | 34800 | 2.83 | 3.6 | 34800 | 2.83 | 3.6 | 10200 | 1.25 | 2.39 | 22200 | 2.39 | 2.72 | 22200 | 2.39 | 2.72 | 6700 | 1.06 | 1.85 |  |  |  | 18000 | 2.22 | 2.38
04/28/22 | Live | Johnson Controls Inc. (York International Norman) | COLEMAN | LX SERIES | Singlezone Ducted, Centrally Ducted | 203098230 |  | HRCU-A-CB | CH16B3622 |  | CM48CBCA1 | TM8E120C16MP11 | 11 | 16.5 | 9.75 |  |  |  |  | FALSE | FALSE | FALSE |  | 63 | 51 | 51 | TRUE | N/A | [5 empty] | R-410A | USA, Canada | 18000 | 1.3 | 4.06 | 34800 | 3.16 | 3.23 | 34800 | 3.16 | 3.23 | 20400 | 1.08 | 5.54 | 37000 | 2.65 | 4.09 | 18200 | 1.26 | 4.23 | 34800 | 2.83 | 3.6 | 34800 | 2.83 | 3.6 | 10200 | 1.25 | 2.39 | 22200 | 2.39 | 2.72 | 22200 | 2.39 | 2.72 | 6700 | 1.06 | 1.85 |  |  |  | 18000 | 2.22 | 2.38
04/28/22 | Live | Johnson Controls Inc. (York International Norman) | COLEMAN | LX SERIES | Singlezone Ducted, Centrally Ducted | 206781105 |  | HRCU-A-CB | CH16B3622 |  | CU48CXA1+TXV | TM8E120C16MP11 | 11 | 16.5 | 9.75 |  |  |  |  | FALSE | FALSE | FALSE |  | 63 | 51 | 51 | TRUE | N/A | [5 empty] | R-410A | USA, Canada | 18000 | 1.3 | 4.06 | 34800 | 3.16 | 3.23 | 34800 | 3.16 | 3.23 | 20400 | 1.08 | 5.54 | 37000 | 2.65 | 4.09 | 18200 | 1.26 | 4.23 | 34800 | 2.83 | 3.6 | 34800 | 2.83 | 3.6 | 10200 | 1.25 | 2.39 | 22200 | 2.39 | 2.72 | 22200 | 2.39 | 2.72 | 6700 | 1.06 | 1.85 |  |  |  | 18000 | 2.22 | 2.38
04/28/22 | Live | Johnson Controls Inc. (York International Norman) | COLEMAN | LX SERIES | Singlezone Ducted, Centrally Ducted | 203430657 |  | HRCU-A-CB | CH16B3622 |  | CF48CBCA1 | TMLE120C16MP11 | 11 | 16.5 | 9.75 |  |  |  |  | FALSE | FALSE | FALSE |  | 63 | 51 | 51 | TRUE | N/A | [5 empty] | R-410A | USA, Canada | 18000 | 1.3 | 4.06 | 34800 | 3.16 | 3.23 | 34800 | 3.16 | 3.23 | 20400 | 1.08 | 5.54 | 37000 | 2.65 | 4.09 | 18200 | 1.26 | 4.23 | 34800 | 2.83 | 3.6 | 34800 | 2.83 | 3.6 | 10200 | 1.25 | 2.39 | 22200 | 2.39 | 2.72 | 22200 | 2.39 | 2.72 | 6700 | 1.06 | 1.85 |  |  |  | 18000 | 2.22 | 2.38
04/28/22 | Live | Johnson Controls Inc. (York International Norman) | COLEMAN | LX SERIES | Singlezone Ducted, Centrally Ducted | 206781129 |  | HRCU-A-CB | CH16B3622 |  | CM48CXA1+TXV | TMLE120C16MP11 | 11 | 16.5 | 9.75 |  |  |  |  | FALSE | FALSE | FALSE |  | 63 | 51 | 51 | TRUE | N/A | [5 empty] | R-410A | USA, Canada | 18000 | 1.3 | 4.06 | 34800 | 3.16 | 3.23 | 34800 | 3.16 | 3.23 | 20400 | 1.08 | 5.54 | 37000 | 2.65 | 4.09 | 18200 | 1.26 | 4.23 | 34800 | 2.83 | 3.6 | 34800 | 2.83 | 3.6 | 10200 | 1.25 | 2.39 | 22200 | 2.39 | 2.72 | 22200 | 2.39 | 2.72 | 6700 | 1.06 | 1.85 |  |  |  | 18000 | 2.22 | 2.38
04/28/22 | Live | Johnson Controls Inc. (York International Norman) | COLEMAN | LX SERIES | Singlezone Ducted, Centrally Ducted | 203430663 |  | HRCU-A-CB | CH16B3622 |  | CM48CBCA1 | TMLE120C16MP11 | 11 | 16.5 | 9.75 |  |  |  |  | FALSE | FALSE | FALSE |  | 63 | 51 | 51 | TRUE | N/A | [5 empty] | R-410A | USA, Canada | 18000 | 1.3 | 4.06 | 34800 | 3.16 | 3.23 | 34800 | 3.16 | 3.23 | 20400 | 1.08 | 5.54 | 37000 | 2.65 | 4.09 | 18200 | 1.26 | 4.23 | 34800 | 2.83 | 3.6 | 34800 | 2.83 | 3.6 | 10200 | 1.25 | 2.39 | 22200 | 2.39 | 2.72 | 22200 | 2.39 | 2.72 | 6700 | 1.06 | 1.85 |  |  |  | 18000 | 2.22 | 2.38
04/28/22 | Live | Johnson Controls Inc. (York International Norman) | COLEMAN | LX SERIES | Singlezone Ducted, Centrally Ducted | 206781109 |  | HRCU-A-CB | CH16B3622 |  | CU48CXA1+TXV | TMLE120C16MP11 | 11 | 16.5 | 9.75 |  |  |  |  | FALSE | FALSE | FALSE |  | 63 | 51 | 51 | TRUE | N/A | [5 empty] | R-410A | USA, Canada | 18000 | 1.3 | 4.06 | 34800 | 3.16 | 3.23 | 34800 | 3.16 | 3.23 | 20400 | 1.08 | 5.54 | 37000 | 2.65 | 4.09 | 18200 | 1.26 | 4.23 | 34800 | 2.83 | 3.6 | 34800 | 2.83 | 3.6 | 10200 | 1.25 | 2.39 | 22200 | 2.39 | 2.72 | 22200 | 2.39 | 2.72 | 6700 | 1.06 | 1.85 |  |  |  | 18000 | 2.22 | 2.38
04/28/22 | Live | Johnson Controls Inc. (York International Norman) | COLEMAN | LX SERIES | Singlezone Ducted, Centrally Ducted | 206781113 |  | HRCU-A-CB | CH16B3622 |  | CF42DXA1+TXV | TM8E120C16MP11 | 11 | 16.5 | 9.75 |  |  |  |  | FALSE | FALSE | FALSE |  | 63 | 51 | 51 | TRUE | N/A | [5 empty] | R-410A | USA, Canada | 18000 | 1.3 | 4.06 | 34600 | 3.14 | 3.23 | 34600 | 3.14 | 3.23 | 20400 | 1.08 | 5.54 | 37000 | 2.65 | 4.09 | 18300 | 1.28 | 4.19 | 35000 | 2.88 | 3.56 | 35000 | 2.88 | 3.56 | 10400 | 1.28 | 2.38 | 22200 | 2.39 | 2.72 | 22200 | 2.39 | 2.72 | 6900 | 1.08 | 1.87 |  |  |  | 18000 | 2.23 | 2.37
04/28/22 | Live | Johnson Controls Inc. (York International Norman) | COLEMAN | LX SERIES | Singlezone Ducted, Centrally Ducted | 206781117 |  | HRCU-A-CB | CH16B3622 |  | CF42DXA1+TXV | TMLE120C16MP11 | 11 | 16.5 | 9.75 |  |  |  |  | FALSE | FALSE | FALSE |  | 63 | 51 | 51 | TRUE | N/A | [5 empty] | R-410A | USA, Canada | 18000 | 1.3 | 4.06 | 34600 | 3.14 | 3.23 | 34600 | 3.14 | 3.23 | 20400 | 1.08 | 5.54 | 37000 | 2.65 | 4.09 | 18300 | 1.28 | 4.19 | 35000 | 2.88 | 3.56 | 35000 | 2.88 | 3.56 | 10400 | 1.28 | 2.38 | 22200 | 2.39 | 2.72 | 22200 | 2.39 | 2.72 | 6900 | 1.08 | 1.87 |  |  |  | 18000 | 2.23 | 2.37
04/28/22 | Live | Johnson Controls Inc. (York International Norman) | COLEMAN | LX SERIES | Singlezone Ducted, Centrally Ducted | 206781121 |  | HRCU-A-CB | CH16B3622 |  | CM42DXA1+TXV | TM8E120C16MP11 | 11 | 16.5 | 9.75 |  |  |  |  | FALSE | FALSE | FALSE |  | 63 | 51 | 51 | TRUE | N/A | [5 empty] | R-410A | USA, Canada | 18000 | 1.3 | 4.06 | 34600 | 3.14 | 3.23 | 34600 | 3.14 | 3.23 | 20400 | 1.08 | 5.54 | 37000 | 2.65 | 4.09 | 18300 | 1.28 | 4.19 | 35000 | 2.88 | 3.56 | 35000 | 2.88 | 3.56 | 10400 | 1.28 | 2.38 | 22200 | 2.39 | 2.72 | 22200 | 2.39 | 2.72 | 6900 | 1.08 | 1.87 |  |  |  | 18000 | 2.23 | 2.37
04/28/22 | Live | Johnson Controls Inc. (York International Norman) | COLEMAN | LX SERIES | Singlezone Ducted, Centrally Ducted | 206781125 |  | HRCU-A-CB | CH16B3622 |  | CM42DXA1+TXV | TMLE120C16MP11 | 11 | 16.5 | 9.75 |  |  |  |  | FALSE | FALSE | FALSE |  | 63 | 51 | 51 | TRUE | N/A | [5 empty] | R-410A | USA, Canada | 18000 | 1.3 | 4.06 | 34600 | 3.14 | 3.23 | 34600 | 3.14 | 3.23 | 20400 | 1.08 | 5.54 | 37000 | 2.65 | 4.09 | 18300 | 1.28 | 4.19 | 35000 | 2.88 | 3.56 | 35000 | 2.88 | 3.56 | 10400 | 1.28 | 2.38 | 22200 | 2.39 | 2.72 | 22200 | 2.39 | 2.72 | 6900 | 1.08 | 1.87 |  |  |  | 18000 | 2.23 | 2.37
04/28/22 | Live | Johnson Controls Inc. (York International Norman) | COLEMAN | LX SERIES | Singlezone Ducted, Centrally Ducted | 205543803 |  | HRCU-A-CB | CH16B3622 |  | CF42CXA1+TXV | TM8E100C16MP11 | 11 | 16.5 | 9.75 |  |  |  |  | FALSE | FALSE | FALSE |  | 63 | 51 | 51 | TRUE | N/A | [5 empty] | R-410A | USA, Canada | 18100 | 1.28 | 4.14 | 34600 | 3.14 | 3.23 | 34600 | 3.14 | 3.23 | 20400 | 1.07 | 5.59 | 37000 | 2.66 | 4.08 | 18200 | 1.28 | 4.17 | 35000 | 2.88 | 3.56 | 35000 | 2.88 | 3.56 | 10300 | 1.29 | 2.34 | 22200 | 2.39 | 2.72 | 22200 | 2.39 | 2.72 | 6800 | 1.09 | 1.83 |  |  |  | 18000 | 2.23 | 2.37
04/28/22 | Live | Johnson Controls Inc. (York International Norman) | COLEMAN | LX SERIES | Singlezone Ducted, Centrally Ducted | 205543815 |  | HRCU-A-CB | CH16B3622 |  | CF42CXA1+TXV | TMLE100C16MP11 | 11 | 16.5 | 9.75 |  |  |  |  | FALSE | FALSE | FALSE |  | 63 | 51 | 51 | TRUE | N/A | [5 empty] | R-410A | USA, Canada | 18100 | 1.28 | 4.14 | 34600 | 3.14 | 3.23 | 34600 | 3.14 | 3.23 | 20400 | 1.07 | 5.59 | 37000 | 2.66 | 4.08 | 18200 | 1.28 | 4.17 | 35000 | 2.88 | 3.56 | 35000 | 2.88 | 3.56 | 10300 | 1.29 | 2.34 | 22200 | 2.39 | 2.72 | 22200 | 2.39 | 2.72 | 6800 | 1.09 | 1.83 |  |  |  | 18000 | 2.23 | 2.37
04/28/22 | Live | Johnson Controls Inc. (York International Norman) | COLEMAN | LX SERIES | Singlezone Ducted, Centrally Ducted | 203086741 |  | HRCU-A-CB | CH16B3622 |  | CF42CBCA1 | TM8E100C16MP11 | 11 | 16.5 | 9.75 |  |  |  |  | FALSE | FALSE | FALSE |  | 63 | 51 | 51 | TRUE | N/A | [5 empty] | R-410A | USA, Canada | 18100 | 1.28 | 4.14 | 34600 | 3.14 | 3.23 | 34600 | 3.14 | 3.23 | 20400 | 1.07 | 5.59 | 37000 | 2.66 | 4.08 | 18200 | 1.28 | 4.17 | 35000 | 2.88 | 3.56 | 35000 | 2.88 | 3.56 | 10300 | 1.29 | 2.34 | 22200 | 2.39 | 2.72 | 22200 | 2.39 | 2.72 | 6800 | 1.09 | 1.83 |  |  |  | 18000 | 2.23 | 2.37
04/28/22 | Live | Johnson Controls Inc. (York International Norman) | COLEMAN | LX SERIES | Singlezone Ducted, Centrally Ducted | 205543836 |  | HRCU-A-CB | CH16B3622 |  | CM42CXA1+TXV | TM8E100C16MP11 | 11 | 16.5 | 9.75 |  |  |  |  | FALSE | FALSE | FALSE |  | 63 | 51 | 51 | TRUE | N/A | [5 empty] | R-410A | USA, Canada | 18100 | 1.28 | 4.14 | 34600 | 3.14 | 3.23 | 34600 | 3.14 | 3.23 | 20400 | 1.07 | 5.59 | 37000 | 2.66 | 4.08 | 18200 | 1.28 | 4.17 | 35000 | 2.88 | 3.56 | 35000 | 2.88 | 3.56 | 10300 | 1.29 | 2.34 | 22200 | 2.39 | 2.72 | 22200 | 2.39 | 2.72 | 6800 | 1.09 | 1.83 |  |  |  | 18000 | 2.23 | 2.37
04/28/22 | Live | Johnson Controls Inc. (York International Norman) | COLEMAN | LX SERIES | Singlezone Ducted, Centrally Ducted | 203086760 |  | HRCU-A-CB | CH16B3622 |  | CM42CBCA1 | TM8E100C16MP11 | 11 | 16.5 | 9.75 |  |  |  |  | FALSE | FALSE | FALSE |  | 63 | 51 | 51 | TRUE | N/A | [5 empty] | R-410A | USA, Canada | 18100 | 1.28 | 4.14 | 34600 | 3.14 | 3.23 | 34600 | 3.14 | 3.23 | 20400 | 1.07 | 5.59 | 37000 | 2.66 | 4.08 | 18200 | 1.28 | 4.17 | 35000 | 2.88 | 3.56 | 35000 | 2.88 | 3.56 | 10300 | 1.29 | 2.34 | 22200 | 2.39 | 2.72 | 22200 | 2.39 | 2.72 | 6800 | 1.09 | 1.83 |  |  |  | 18000 | 2.23 | 2.37
04/28/22 | Live | Johnson Controls Inc. (York International Norman) | COLEMAN | LX SERIES | Singlezone Ducted, Centrally Ducted | 205543849 |  | HRCU-A-CB | CH16B3622 |  | CU42CXA1+TXV | TM8E100C16MP11 | 11 | 16.5 | 9.75 |  |  |  |  | FALSE | FALSE | FALSE |  | 63 | 51 | 51 | TRUE | N/A | [5 empty] | R-410A | USA, Canada | 18100 | 1.28 | 4.14 | 34600 | 3.14 | 3.23 | 34600 | 3.14 | 3.23 | 20400 | 1.07 | 5.59 | 37000 | 2.66 | 4.08 | 18200 | 1.28 | 4.17 | 35000 | 2.88 | 3.56 | 35000 | 2.88 | 3.56 | 10300 | 1.29 | 2.34 | 22200 | 2.39 | 2.72 | 22200 | 2.39 | 2.72 | 6800 | 1.09 | 1.83 |  |  |  | 18000 | 2.23 | 2.37
04/28/22 | Live | Johnson Controls Inc. (York International Norman) | COLEMAN | LX SERIES | Singlezone Ducted, Centrally Ducted | 203430740 |  | HRCU-A-CB | CH16B3622 |  | CF42CBCA1 | TMLE100C16MP11 | 11 | 16.5 | 9.75 |  |  |  |  | FALSE | FALSE | FALSE |  | 63 | 51 | 51 | TRUE | N/A | [5 empty] | R-410A | USA, Canada | 18100 | 1.28 | 4.14 | 34600 | 3.14 | 3.23 | 34600 | 3.14 | 3.23 | 20400 | 1.07 | 5.59 | 37000 | 2.66 | 4.08 | 18200 | 1.28 | 4.17 | 35000 | 2.88 | 3.56 | 35000 | 2.88 | 3.56 | 10300 | 1.29 | 2.34 | 22200 | 2.39 | 2.72 | 22200 | 2.39 | 2.72 | 6800 | 1.09 | 1.83 |  |  |  | 18000 | 2.23 | 2.37
04/28/22 | Live | Johnson Controls Inc. (York International Norman) | COLEMAN | LX SERIES | Singlezone Ducted, Centrally Ducted | 205543860 |  | HRCU-A-CB | CH16B3622 |  | CM42CXA1+TXV | TMLE100C16MP11 | 11 | 16.5 | 9.75 |  |  |  |  | FALSE | FALSE | FALSE |  | 63 | 51 | 51 | TRUE | N/A | [5 empty] | R-410A | USA, Canada | 18100 | 1.28 | 4.14 | 34600 | 3.14 | 3.23 | 34600 | 3.14 | 3.23 | 20400 | 1.07 | 5.59 | 37000 | 2.66 | 4.08 | 18200 | 1.28 | 4.17 | 35000 | 2.88 | 3.56 | 35000 | 2.88 | 3.56 | 10300 | 1.29 | 2.34 | 22200 | 2.39 | 2.72 | 22200 | 2.39 | 2.72 | 6800 | 1.09 | 1.83 |  |  |  | 18000 | 2.23 | 2.37
04/28/22 | Live | Johnson Controls Inc. (York International Norman) | COLEMAN | LX SERIES | Singlezone Ducted, Centrally Ducted | 203430745 |  | HRCU-A-CB | CH16B3622 |  | CM42CBCA1 | TMLE100C16MP11 | 11 | 16.5 | 9.75 |  |  |  |  | FALSE | FALSE | FALSE |  | 63 | 51 | 51 | TRUE | N/A | [5 empty] | R-410A | USA, Canada | 18100 | 1.28 | 4.14 | 34600 | 3.14 | 3.23 | 34600 | 3.14 | 3.23 | 20400 | 1.07 | 5.59 | 37000 | 2.66 | 4.08 | 18200 | 1.28 | 4.17 | 35000 | 2.88 | 3.56 | 35000 | 2.88 | 3.56 | 10300 | 1.29 | 2.34 | 22200 | 2.39 | 2.72 | 22200 | 2.39 | 2.72 | 6800 | 1.09 | 1.83 |  |  |  | 18000 | 2.23 | 2.37
04/28/22 | Live | Johnson Controls Inc. (York International Norman) | COLEMAN | LX SERIES | Singlezone Ducted, Centrally Ducted | 205543869 |  | HRCU-A-CB | CH16B3622 |  | CU42CXA1+TXV | TMLE100C16MP11 | 11 | 16.5 | 9.75 |  |  |  |  | FALSE | FALSE | FALSE |  | 63 | 51 | 51 | TRUE | N/A | [5 empty] | R-410A | USA, Canada | 18100 | 1.28 | 4.14 | 34600 | 3.14 | 3.23 | 34600 | 3.14 | 3.23 | 20400 | 1.07 | 5.59 | 37000 | 2.66 | 4.08 | 18200 | 1.28 | 4.17 | 35000 | 2.88 | 3.56 | 35000 | 2.88 | 3.56 | 10300 | 1.29 | 2.34 | 22200 | 2.39 | 2.72 | 22200 | 2.39 | 2.72 | 6800 | 1.09 | 1.83 |  |  |  | 18000 | 2.23 | 2.37
04/28/22 | Live | Johnson Controls Inc. (York International Norman) | COLEMAN | LX SERIES | Singlezone Ducted, Centrally Ducted | 205543880 |  | HRCU-A-CB | CH16B3622 |  | CF36CXA1+TXV | TM8E100C16MP11 | 11 | 16.25 | 9.75 |  |  |  |  | FALSE | FALSE | FALSE |  | 63 | 51 | 51 | TRUE | N/A | [5 empty] | R-410A | USA, Canada | 18100 | 1.28 | 4.14 | 34600 | 3.14 | 3.23 | 34600 | 3.14 | 3.23 | 20400 | 1.07 | 5.59 | 37000 | 2.66 | 4.08 | 18300 | 1.3 | 4.13 | 35000 | 2.93 | 3.5 | 35000 | 2.93 | 3.5 | 10400 | 1.31 | 2.33 | 22200 | 2.41 | 2.7 | 22200 | 2.41 | 2.7 | 6900 | 1.11 | 1.82 |  |  |  | 18000 | 2.28 | 2.31
04/28/22 | Live | Johnson Controls Inc. (York International Norman) | COLEMAN | LX SERIES | Singlezone Ducted, Centrally Ducted | 205543889 |  | HRCU-A-CB | CH16B3622 |  | CF36CXA1+TXV | TMLE100C16MP11 | 11 | 16.25 | 9.75 |  |  |  |  | FALSE | FALSE | FALSE |  | 63 | 51 | 51 | TRUE | N/A | [5 empty] | R-410A | USA, Canada | 18100 | 1.28 | 4.14 | 34600 | 3.14 | 3.23 | 34600 | 3.14 | 3.23 | 20400 | 1.07 | 5.59 | 37000 | 2.66 | 4.08 | 18300 | 1.3 | 4.13 | 35000 | 2.93 | 3.5 | 35000 | 2.93 | 3.5 | 10400 | 1.31 | 2.33 | 22200 | 2.41 | 2.7 | 22200 | 2.41 | 2.7 | 6900 | 1.11 | 1.82 |  |  |  | 18000 | 2.28 | 2.31
04/28/22 | Live | Johnson Controls Inc. (York International Norman) | COLEMAN | LX SERIES | Singlezone Ducted, Centrally Ducted | 205543902 |  | HRCU-A-CB | CH16B3622 |  | CM36CXA1+TXV | TM8E100C16MP11 | 11 | 16.25 | 9.75 |  |  |  |  | FALSE | FALSE | FALSE |  | 63 | 51 | 51 | TRUE | N/A | [5 empty] | R-410A | USA, Canada | 18100 | 1.28 | 4.14 | 34600 | 3.14 | 3.23 | 34600 | 3.14 | 3.23 | 20400 | 1.07 | 5.59 | 37000 | 2.66 | 4.08 | 18300 | 1.3 | 4.13 | 35000 | 2.93 | 3.5 | 35000 | 2.93 | 3.5 | 10400 | 1.31 | 2.33 | 22200 | 2.41 | 2.7 | 22200 | 2.41 | 2.7 | 6900 | 1.11 | 1.82 |  |  |  | 18000 | 2.28 | 2.31
04/28/22 | Live | Johnson Controls Inc. (York International Norman) | COLEMAN | LX SERIES | Singlezone Ducted, Centrally Ducted | 203086803 |  | HRCU-A-CB | CH16B3622 |  | CM36CBCA1 | TM8E100C16MP11 | 11 | 16.25 | 9.75 |  |  |  |  | FALSE | FALSE | FALSE |  | 63 | 51 | 51 | TRUE | N/A | [5 empty] | R-410A | USA, Canada | 18100 | 1.28 | 4.14 | 34600 | 3.14 | 3.23 | 34600 | 3.14 | 3.23 | 20400 | 1.07 | 5.59 | 37000 | 2.66 | 4.08 | 18300 | 1.3 | 4.13 | 35000 | 2.93 | 3.5 | 35000 | 2.93 | 3.5 | 10400 | 1.31 | 2.33 | 22200 | 2.41 | 2.7 | 22200 | 2.41 | 2.7 | 6900 | 1.11 | 1.82 |  |  |  | 18000 | 2.28 | 2.31
04/28/22 | Live | Johnson Controls Inc. (York International Norman) | COLEMAN | LX SERIES | Singlezone Ducted, Centrally Ducted | 205543968 |  | HRCU-A-CB | CH16B3622 |  | CU36CXA1+TXV | TM8E100C16MP11 | 11 | 16.25 | 9.75 |  |  |  |  | FALSE | FALSE | FALSE |  | 63 | 51 | 51 | TRUE | N/A | [5 empty] | R-410A | USA, Canada | 18100 | 1.28 | 4.14 | 34600 | 3.14 | 3.23 | 34600 | 3.14 | 3.23 | 20400 | 1.07 | 5.59 | 37000 | 2.66 | 4.08 | 18300 | 1.3 | 4.13 | 35000 | 2.93 | 3.5 | 35000 | 2.93 | 3.5 | 10400 | 1.31 | 2.33 | 22200 | 2.41 | 2.7 | 22200 | 2.41 | 2.7 | 6900 | 1.11 | 1.82 |  |  |  | 18000 | 2.28 | 2.31
04/28/22 | Live | Johnson Controls Inc. (York International Norman) | COLEMAN | LX SERIES | Singlezone Ducted, Centrally Ducted | 205543984 |  | HRCU-A-CB | CH16B3622 |  | CM36CXA1+TXV | TMLE100C16MP11 | 11 | 16.25 | 9.75 |  |  |  |  | FALSE | FALSE | FALSE |  | 63 | 51 | 51 | TRUE | N/A | [5 empty] | R-410A | USA, Canada | 18100 | 1.28 | 4.14 | 34600 | 3.14 | 3.23 | 34600 | 3.14 | 3.23 | 20400 | 1.07 | 5.59 | 37000 | 2.66 | 4.08 | 18300 | 1.3 | 4.13 | 35000 | 2.93 | 3.5 | 35000 | 2.93 | 3.5 | 10400 | 1.31 | 2.33 | 22200 | 2.41 | 2.7 | 22200 | 2.41 | 2.7 | 6900 | 1.11 | 1.82 |  |  |  | 18000 | 2.28 | 2.31
04/28/22 | Live | Johnson Controls Inc. (York International Norman) | COLEMAN | LX SERIES | Singlezone Ducted, Centrally Ducted | 205543916 |  | HRCU-A-CB | CH16B3622 |  | CU36CXA1+TXV | TMLE100C16MP11 | 11 | 16.25 | 9.75 |  |  |  |  | FALSE | FALSE | FALSE |  | 63 | 51 | 51 | TRUE | N/A | [5 empty] | R-410A | USA, Canada | 18100 | 1.28 | 4.14 | 34600 | 3.14 | 3.23 | 34600 | 3.14 | 3.23 | 20400 | 1.07 | 5.59 | 37000 | 2.66 | 4.08 | 18300 | 1.3 | 4.13 | 35000 | 2.93 | 3.5 | 35000 | 2.93 | 3.5 | 10400 | 1.31 | 2.33 | 22200 | 2.41 | 2.7 | 22200 | 2.41 | 2.7 | 6900 | 1.11 | 1.82 |  |  |  | 18000 | 2.28 | 2.31
04/28/22 | Live | Johnson Controls Inc. (York International Norman) | COLEMAN | LX SERIES | Singlezone Ducted, Centrally Ducted | 203430756 |  | HRCU-A-CB | CH16B3622 |  | CM36CBCA1 | TMLE100C16MP11 | 11 | 16.25 | 9.75 |  |  |  |  | FALSE | FALSE | FALSE |  | 63 | 51 | 51 | TRUE | N/A | [5 empty] | R-410A | USA, Canada | 18100 | 1.28 | 4.14 | 34600 | 3.14 | 3.23 | 34600 | 3.14 | 3.23 | 20400 | 1.07 | 5.59 | 37000 | 2.66 | 4.08 | 18300 | 1.3 | 4.13 | 35000 | 2.93 | 3.5 | 35000 | 2.93 | 3.5 | 10400 | 1.31 | 2.33 | 22200 | 2.41 | 2.7 | 22200 | 2.41 | 2.7 | 6900 | 1.11 | 1.82 |  |  |  | 18000 | 2.28 | 2.31
04/28/22 | Live | Johnson Controls Inc. (York International Norman) | COLEMAN | LX SERIES | Singlezone Ducted, Centrally Ducted | 205543938 |  | HRCU-A-CB | CH16B3622 |  | CF48CXA1+TXV | TM8E100B12MP11 | 10.75 | 16.5 | 9.75 |  |  |  |  | FALSE | FALSE | FALSE |  | 64 | 52 | 52 | TRUE | N/A | [5 empty] | R-410A | USA, Canada | 18200 | 1.27 | 4.2 | 34600 | 3.22 | 3.15 | 34600 | 3.22 | 3.15 | 20400 | 1.06 | 5.64 | 36800 | 2.69 | 4.01 | 18100 | 1.27 | 4.18 | 34800 | 2.88 | 3.54 | 34800 | 2.88 | 3.54 | 10200 | 1.28 | 2.34 | 22400 | 2.43 | 2.7 | 22400 | 2.43 | 2.7 | 6700 | 1.08 | 1.82 |  |  |  | 18200 | 2.26 | 2.36
04/28/22 | Live | Johnson Controls Inc. (York International Norman) | COLEMAN | LX SERIES | Singlezone Ducted, Centrally Ducted | 205543956 |  | HRCU-A-CB | CH16B3622 |  | CF48CXA1+TXV | TMLE100B12MP11 | 10.75 | 16.5 | 9.75 |  |  |  |  | FALSE | FALSE | FALSE |  | 64 | 52 | 52 | TRUE | N/A | [5 empty] | R-410A | USA, Canada | 18200 | 1.27 | 4.2 | 34600 | 3.22 | 3.15 | 34600 | 3.22 | 3.15 | 20400 | 1.06 | 5.64 | 36800 | 2.69 | 4.01 | 18100 | 1.27 | 4.18 | 34800 | 2.88 | 3.54 | 34800 | 2.88 | 3.54 | 10200 | 1.28 | 2.34 | 22400 | 2.43 | 2.7 | 22400 | 2.43 | 2.7 | 6700 | 1.08 | 1.82 |  |  |  | 18200 | 2.26 | 2.36
04/28/22 | Live | Johnson Controls Inc. (York International Norman) | COLEMAN | LX SERIES | Singlezone Ducted, Centrally Ducted | 203086846 |  | HRCU-A-CB | CH16B3622 |  | CF48CBCA1 | TM8E100B12MP11 | 10.75 | 16.5 | 9.75 |  |  |  |  | FALSE | FALSE | FALSE |  | 64 | 52 | 52 | TRUE | N/A | [5 empty] | R-410A | USA, Canada | 18200 | 1.27 | 4.2 | 34600 | 3.22 | 3.15 | 34600 | 3.22 | 3.15 | 20400 | 1.06 | 5.64 | 36800 | 2.69 | 4.01 | 18100 | 1.27 | 4.18 | 34800 | 2.88 | 3.54 | 34800 | 2.88 | 3.54 | 10200 | 1.28 | 2.34 | 22400 | 2.43 | 2.7 | 22400 | 2.43 | 2.7 | 6700 | 1.08 | 1.82 |  |  |  | 18200 | 2.26 | 2.36
04/28/22 | Live | Johnson Controls Inc. (York International Norman) | COLEMAN | LX SERIES | Singlezone Ducted, Centrally Ducted | 205543999 |  | HRCU-A-CB | CH16B3622 |  | CM48CXA1+TXV | TM8E100B12MP11 | 10.75 | 16.5 | 9.75 |  |  |  |  | FALSE | FALSE | FALSE |  | 64 | 52 | 52 | TRUE | N/A | [5 empty] | R-410A | USA, Canada | 18200 | 1.27 | 4.2 | 34600 | 3.22 | 3.15 | 34600 | 3.22 | 3.15 | 20400 | 1.06 | 5.64 | 36800 | 2.69 | 4.01 | 18100 | 1.27 | 4.18 | 34800 | 2.88 | 3.54 | 34800 | 2.88 | 3.54 | 10200 | 1.28 | 2.34 | 22400 | 2.43 | 2.7 | 22400 | 2.43 | 2.7 | 6700 | 1.08 | 1.82 |  |  |  | 18200 | 2.26 | 2.36
04/28/22 | Live | Johnson Controls Inc. (York International Norman) | COLEMAN | LX SERIES | Singlezone Ducted, Centrally Ducted | 203086865 |  | HRCU-A-CB | CH16B3622 |  | CM48CBCA1 | TM8E100B12MP11 | 10.75 | 16.5 | 9.75 |  |  |  |  | FALSE | FALSE | FALSE |  | 64 | 52 | 52 | TRUE | N/A | [5 empty] | R-410A | USA, Canada | 18200 | 1.27 | 4.2 | 34600 | 3.22 | 3.15 | 34600 | 3.22 | 3.15 | 20400 | 1.06 | 5.64 | 36800 | 2.69 | 4.01 | 18100 | 1.27 | 4.18 | 34800 | 2.88 | 3.54 | 34800 | 2.88 | 3.54 | 10200 | 1.28 | 2.34 | 22400 | 2.43 | 2.7 | 22400 | 2.43 | 2.7 | 6700 | 1.08 | 1.82 |  |  |  | 18200 | 2.26 | 2.36
04/28/22 | Live | Johnson Controls Inc. (York International Norman) | COLEMAN | LX SERIES | Singlezone Ducted, Centrally Ducted | 205544012 |  | HRCU-A-CB | CH16B3622 |  | CU48CXA1+TXV | TM8E100B12MP11 | 10.75 | 16.5 | 9.75 |  |  |  |  | FALSE | FALSE | FALSE |  | 64 | 52 | 52 | TRUE | N/A | [5 empty] | R-410A | USA, Canada | 18200 | 1.27 | 4.2 | 34600 | 3.22 | 3.15 | 34600 | 3.22 | 3.15 | 20400 | 1.06 | 5.64 | 36800 | 2.69 | 4.01 | 18100 | 1.27 | 4.18 | 34800 | 2.88 | 3.54 | 34800 | 2.88 | 3.54 | 10200 | 1.28 | 2.34 | 22400 | 2.43 | 2.7 | 22400 | 2.43 | 2.7 | 6700 | 1.08 | 1.82 |  |  |  | 18200 | 2.26 | 2.36
04/28/22 | Live | Johnson Controls Inc. (York International Norman) | COLEMAN | LX SERIES | Singlezone Ducted, Centrally Ducted | 203430767 |  | HRCU-A-CB | CH16B3622 |  | CF48CBCA1 | TMLE100B12MP11 | 10.75 | 16.5 | 9.75 |  |  |  |  | FALSE | FALSE | FALSE |  | 64 | 52 | 52 | TRUE | N/A | [5 empty] | R-410A | USA, Canada | 18200 | 1.27 | 4.2 | 34600 | 3.22 | 3.15 | 34600 | 3.22 | 3.15 | 20400 | 1.06 | 5.64 | 36800 | 2.69 | 4.01 | 18100 | 1.27 | 4.18 | 34800 | 2.88 | 3.54 | 34800 | 2.88 | 3.54 | 10200 | 1.28 | 2.34 | 22400 | 2.43 | 2.7 | 22400 | 2.43 | 2.7 | 6700 | 1.08 | 1.82 |  |  |  | 18200 | 2.26 | 2.36
04/28/22 | Live | Johnson Controls Inc. (York International Norman) | COLEMAN | LX SERIES | Singlezone Ducted, Centrally Ducted | 205544026 |  | HRCU-A-CB | CH16B3622 |  | CM48CXA1+TXV | TMLE100B12MP11 | 10.75 | 16.5 | 9.75 |  |  |  |  | FALSE | FALSE | FALSE |  | 64 | 52 | 52 | TRUE | N/A | [5 empty] | R-410A | USA, Canada | 18200 | 1.27 | 4.2 | 34600 | 3.22 | 3.15 | 34600 | 3.22 | 3.15 | 20400 | 1.06 | 5.64 | 36800 | 2.69 | 4.01 | 18100 | 1.27 | 4.18 | 34800 | 2.88 | 3.54 | 34800 | 2.88 | 3.54 | 10200 | 1.28 | 2.34 | 22400 | 2.43 | 2.7 | 22400 | 2.43 | 2.7 | 6700 | 1.08 | 1.82 |  |  |  | 18200 | 2.26 | 2.36
04/28/22 | Live | Johnson Controls Inc. (York International Norman) | COLEMAN | LX SERIES | Singlezone Ducted, Centrally Ducted | 203430773 |  | HRCU-A-CB | CH16B3622 |  | CM48CBCA1 | TMLE100B12MP11 | 10.75 | 16.5 | 9.75 |  |  |  |  | FALSE | FALSE | FALSE |  | 64 | 52 | 52 | TRUE | N/A | [5 empty] | R-410A | USA, Canada | 18200 | 1.27 | 4.2 | 34600 | 3.22 | 3.15 | 34600 | 3.22 | 3.15 | 20400 | 1.06 | 5.64 | 36800 | 2.69 | 4.01 | 18100 | 1.27 | 4.18 | 34800 | 2.88 | 3.54 | 34800 | 2.88 | 3.54 | 10200 | 1.28 | 2.34 | 22400 | 2.43 | 2.7 | 22400 | 2.43 | 2.7 | 6700 | 1.08 | 1.82 |  |  |  | 18200 | 2.26 | 2.36
04/28/22 | Live | Johnson Controls Inc. (York International Norman) | COLEMAN | LX SERIES | Singlezone Ducted, Centrally Ducted | 205544037 |  | HRCU-A-CB | CH16B3622 |  | CU48CXA1+TXV | TMLE100B12MP11 | 10.75 | 16.5 | 9.75 |  |  |  |  | FALSE | FALSE | FALSE |  | 64 | 52 | 52 | TRUE | N/A | [5 empty] | R-410A | USA, Canada | 18200 | 1.27 | 4.2 | 34600 | 3.22 | 3.15 | 34600 | 3.22 | 3.15 | 20400 | 1.06 | 5.64 | 36800 | 2.69 | 4.01 | 18100 | 1.27 | 4.18 | 34800 | 2.88 | 3.54 | 34800 | 2.88 | 3.54 | 10200 | 1.28 | 2.34 | 22400 | 2.43 | 2.7 | 22400 | 2.43 | 2.7 | 6700 | 1.08 | 1.82 |  |  |  | 18200 | 2.26 | 2.36
04/28/22 | Live | Johnson Controls Inc. (York International Norman) | COLEMAN | LX SERIES | Singlezone Ducted, Centrally Ducted | 206781133 |  | HRCU-A-CB | CH16B3622 |  | CF42CXA1+TXV | TM8E100B12MP11 | 10.75 | 16.25 | 9.75 |  |  |  |  | FALSE | FALSE | FALSE |  | 64 | 52 | 52 | TRUE | N/A | [5 empty] | R-410A | USA, Canada | 17800 | 1.26 | 4.14 | 34400 | 3.2 | 3.15 | 34400 | 3.2 | 3.15 | 20200 | 1.06 | 5.58 | 36800 | 2.7 | 3.99 | 18200 | 1.29 | 4.13 | 35000 | 2.93 | 3.5 | 35000 | 2.93 | 3.5 | 10200 | 1.29 | 2.32 | 22400 | 2.43 | 2.7 | 22400 | 2.43 | 2.7 | 6700 | 1.1 | 1.79 |  |  |  | 18200 | 2.28 | 2.34
04/28/22 | Live | Johnson Controls Inc. (York International Norman) | COLEMAN | LX SERIES | Singlezone Ducted, Centrally Ducted | 206781137 |  | HRCU-A-CB | CH16B3622 |  | CF42CXA1+TXV | TMLE100B12MP11 | 10.75 | 16.25 | 9.75 |  |  |  |  | FALSE | FALSE | FALSE |  | 64 | 52 | 52 | TRUE | N/A | [5 empty] | R-410A | USA, Canada | 17800 | 1.26 | 4.14 | 34400 | 3.2 | 3.15 | 34400 | 3.2 | 3.15 | 20200 | 1.06 | 5.58 | 36800 | 2.7 | 3.99 | 18200 | 1.29 | 4.13 | 35000 | 2.93 | 3.5 | 35000 | 2.93 | 3.5 | 10200 | 1.29 | 2.32 | 22400 | 2.43 | 2.7 | 22400 | 2.43 | 2.7 | 6700 | 1.1 | 1.79 |  |  |  | 18200 | 2.28 | 2.34
04/28/22 | Live | Johnson Controls Inc. (York International Norman) | COLEMAN | LX SERIES | Singlezone Ducted, Centrally Ducted | 203086904 |  | HRCU-A-CB | CH16B3622 |  | CF42CBCA1 | TM8E100B12MP11 | 10.75 | 16.25 | 9.75 |  |  |  |  | FALSE | FALSE | FALSE |  | 64 | 52 | 52 | TRUE | N/A | [5 empty] | R-410A | USA, Canada | 17800 | 1.26 | 4.14 | 34400 | 3.2 | 3.15 | 34400 | 3.2 | 3.15 | 20200 | 1.06 | 5.58 | 36800 | 2.7 | 3.99 | 18200 | 1.29 | 4.13 | 35000 | 2.93 | 3.5 | 35000 | 2.93 | 3.5 | 10200 | 1.29 | 2.32 | 22400 | 2.43 | 2.7 | 22400 | 2.43 | 2.7 | 6700 | 1.1 | 1.79 |  |  |  | 18200 | 2.28 | 2.34
04/28/22 | Live | Johnson Controls Inc. (York International Norman) | COLEMAN | LX SERIES | Singlezone Ducted, Centrally Ducted | 206781141 |  | HRCU-A-CB | CH16B3622 |  | CM42CXA1+TXV | TM8E100B12MP11 | 10.75 | 16.25 | 9.75 |  |  |  |  | FALSE | FALSE | FALSE |  | 64 | 52 | 52 | TRUE | N/A | [5 empty] | R-410A | USA, Canada | 17800 | 1.26 | 4.14 | 34400 | 3.2 | 3.15 | 34400 | 3.2 | 3.15 | 20200 | 1.06 | 5.58 | 36800 | 2.7 | 3.99 | 18200 | 1.29 | 4.13 | 35000 | 2.93 | 3.5 | 35000 | 2.93 | 3.5 | 10200 | 1.29 | 2.32 | 22400 | 2.43 | 2.7 | 22400 | 2.43 | 2.7 | 6700 | 1.1 | 1.79 |  |  |  | 18200 | 2.28 | 2.34
04/28/22 | Live | Johnson Controls Inc. (York International Norman) | COLEMAN | LX SERIES | Singlezone Ducted, Centrally Ducted | 203086920 |  | HRCU-A-CB | CH16B3622 |  | CM42CBCA1 | TM8E100B12MP11 | 10.75 | 16.25 | 9.75 |  |  |  |  | FALSE | FALSE | FALSE |  | 64 | 52 | 52 | TRUE | N/A | [5 empty] | R-410A | USA, Canada | 17800 | 1.26 | 4.14 | 34400 | 3.2 | 3.15 | 34400 | 3.2 | 3.15 | 20200 | 1.06 | 5.58 | 36800 | 2.7 | 3.99 | 18200 | 1.29 | 4.13 | 35000 | 2.93 | 3.5 | 35000 | 2.93 | 3.5 | 10200 | 1.29 | 2.32 | 22400 | 2.43 | 2.7 | 22400 | 2.43 | 2.7 | 6700 | 1.1 | 1.79 |  |  |  | 18200 | 2.28 | 2.34
04/28/22 | Live | Johnson Controls Inc. (York International Norman) | COLEMAN | LX SERIES | Singlezone Ducted, Centrally Ducted | 206781145 |  | HRCU-A-CB | CH16B3622 |  | CU42CXA1+TXV | TM8E100B12MP11 | 10.75 | 16.25 | 9.75 |  |  |  |  | FALSE | FALSE | FALSE |  | 64 | 52 | 52 | TRUE | N/A | [5 empty] | R-410A | USA, Canada | 17800 | 1.26 | 4.14 | 34400 | 3.2 | 3.15 | 34400 | 3.2 | 3.15 | 20200 | 1.06 | 5.58 | 36800 | 2.7 | 3.99 | 18200 | 1.29 | 4.13 | 35000 | 2.93 | 3.5 | 35000 | 2.93 | 3.5 | 10200 | 1.29 | 2.32 | 22400 | 2.43 | 2.7 | 22400 | 2.43 | 2.7 | 6700 | 1.1 | 1.79 |  |  |  | 18200 | 2.28 | 2.34
04/28/22 | Live | Johnson Controls Inc. (York International Norman) | COLEMAN | LX SERIES | Singlezone Ducted, Centrally Ducted | 203430784 |  | HRCU-A-CB | CH16B3622 |  | CF42CBCA1 | TMLE100B12MP11 | 10.75 | 16.25 | 9.75 |  |  |  |  | FALSE | FALSE | FALSE |  | 64 | 52 | 52 | TRUE | N/A | [5 empty] | R-410A | USA, Canada | 17800 | 1.26 | 4.14 | 34400 | 3.2 | 3.15 | 34400 | 3.2 | 3.15 | 20200 | 1.06 | 5.58 | 36800 | 2.7 | 3.99 | 18200 | 1.29 | 4.13 | 35000 | 2.93 | 3.5 | 35000 | 2.93 | 3.5 | 10200 | 1.29 | 2.32 | 22400 | 2.43 | 2.7 | 22400 | 2.43 | 2.7 | 6700 | 1.1 | 1.79 |  |  |  | 18200 | 2.28 | 2.34
04/28/22 | Live | Johnson Controls Inc. (York International Norman) | COLEMAN | LX SERIES | Singlezone Ducted, Centrally Ducted | 206781149 |  | HRCU-A-CB | CH16B3622 |  | CM42CXA1+TXV | TMLE100B12MP11 | 10.75 | 16.25 | 9.75 |  |  |  |  | FALSE | FALSE | FALSE |  | 64 | 52 | 52 | TRUE | N/A | [5 empty] | R-410A | USA, Canada | 17800 | 1.26 | 4.14 | 34400 | 3.2 | 3.15 | 34400 | 3.2 | 3.15 | 20200 | 1.06 | 5.58 | 36800 | 2.7 | 3.99 | 18200 | 1.29 | 4.13 | 35000 | 2.93 | 3.5 | 35000 | 2.93 | 3.5 | 10200 | 1.29 | 2.32 | 22400 | 2.43 | 2.7 | 22400 | 2.43 | 2.7 | 6700 | 1.1 | 1.79 |  |  |  | 18200 | 2.28 | 2.34
04/28/22 | Live | Johnson Controls Inc. (York International Norman) | COLEMAN | LX SERIES | Singlezone Ducted, Centrally Ducted | 203430789 |  | HRCU-A-CB | CH16B3622 |  | CM42CBCA1 | TMLE100B12MP11 | 10.75 | 16.25 | 9.75 |  |  |  |  | FALSE | FALSE | FALSE |  | 64 | 52 | 52 | TRUE | N/A | [5 empty] | R-410A | USA, Canada | 17800 | 1.26 | 4.14 | 34400 | 3.2 | 3.15 | 34400 | 3.2 | 3.15 | 20200 | 1.06 | 5.58 | 36800 | 2.7 | 3.99 | 18200 | 1.29 | 4.13 | 35000 | 2.93 | 3.5 | 35000 | 2.93 | 3.5 | 10200 | 1.29 | 2.32 | 22400 | 2.43 | 2.7 | 22400 | 2.43 | 2.7 | 6700 | 1.1 | 1.79 |  |  |  | 18200 | 2.28 | 2.34
04/28/22 | Live | Johnson Controls Inc. (York International Norman) | COLEMAN | LX SERIES | Singlezone Ducted, Centrally Ducted | 206781153 |  | HRCU-A-CB | CH16B3622 |  | CU42CXA1+TXV | TMLE100B12MP11 | 10.75 | 16.25 | 9.75 |  |  |  |  | FALSE | FALSE | FALSE |  | 64 | 52 | 52 | TRUE | N/A | [5 empty] | R-410A | USA, Canada | 17800 | 1.26 | 4.14 | 34400 | 3.2 | 3.15 | 34400 | 3.2 | 3.15 | 20200 | 1.06 | 5.58 | 36800 | 2.7 | 3.99 | 18200 | 1.29 | 4.13 | 35000 | 2.93 | 3.5 | 35000 | 2.93 | 3.5 | 10200 | 1.29 | 2.32 | 22400 | 2.43 | 2.7 | 22400 | 2.43 | 2.7 | 6700 | 1.1 | 1.79 |  |  |  | 18200 | 2.28 | 2.34
04/28/22 | Live | Johnson Controls Inc. (York International Norman) | COLEMAN | LX SERIES | Singlezone Ducted, Centrally Ducted | 205544048 |  | HRCU-A-CB | CH16B3622 |  | CF48CXA1+TXV | TM8E080C16MP11 | 11 | 16.5 | 9.75 |  |  |  |  | FALSE | FALSE | FALSE |  | 64 | 52 | 52 | TRUE | N/A | [5 empty] | R-410A | USA, Canada | 18300 | 1.31 | 4.09 | 34800 | 3.16 | 3.23 | 34800 | 3.16 | 3.23 | 20600 | 1.09 | 5.54 | 37000 | 2.64 | 4.11 | 18200 | 1.26 | 4.23 | 34600 | 2.83 | 3.58 | 34600 | 2.83 | 3.58 | 10200 | 1.26 | 2.37 | 22200 | 2.38 | 2.73 | 22200 | 2.38 | 2.73 | 6700 | 1.06 | 1.85 |  |  |  | 18000 | 2.21 | 2.39
04/28/22 | Live | Johnson Controls Inc. (York International Norman) | COLEMAN | LX SERIES | Singlezone Ducted, Centrally Ducted | 205544059 |  | HRCU-A-CB | CH16B3622 |  | CF48CXA1+TXV | TMLE080C16MP11 | 11 | 16.5 | 9.75 |  |  |  |  | FALSE | FALSE | FALSE |  | 64 | 52 | 52 | TRUE | N/A | [5 empty] | R-410A | USA, Canada | 18300 | 1.31 | 4.09 | 34800 | 3.16 | 3.23 | 34800 | 3.16 | 3.23 | 20600 | 1.09 | 5.54 | 37000 | 2.64 | 4.11 | 18200 | 1.26 | 4.23 | 34600 | 2.83 | 3.58 | 34600 | 2.83 | 3.58 | 10200 | 1.26 | 2.37 | 22200 | 2.38 | 2.73 | 22200 | 2.38 | 2.73 | 6700 | 1.06 | 1.85 |  |  |  | 18000 | 2.21 | 2.39
04/28/22 | Live | Johnson Controls Inc. (York International Norman) | COLEMAN | LX SERIES | Singlezone Ducted, Centrally Ducted | 205544070 |  | HRCU-A-CB | CH16B3622 |  | CM48CXA1+TXV | TM8E080C16MP11 | 11 | 16.5 | 9.75 |  |  |  |  | FALSE | FALSE | FALSE |  | 64 | 52 | 52 | TRUE | N/A | [5 empty] | R-410A | USA, Canada | 18300 | 1.31 | 4.09 | 34800 | 3.16 | 3.23 | 34800 | 3.16 | 3.23 | 20600 | 1.09 | 5.54 | 37000 | 2.64 | 4.11 | 18200 | 1.26 | 4.23 | 34600 | 2.83 | 3.58 | 34600 | 2.83 | 3.58 | 10200 | 1.26 | 2.37 | 22200 | 2.38 | 2.73 | 22200 | 2.38 | 2.73 | 6700 | 1.06 | 1.85 |  |  |  | 18000 | 2.21 | 2.39
04/28/22 | Live | Johnson Controls Inc. (York International Norman) | COLEMAN | LX SERIES | Singlezone Ducted, Centrally Ducted | 203087127 |  | HRCU-A-CB | CH16B3622 |  | CF48CBCA1 | TM8E080C16MP11 | 11 | 16.5 | 9.75 |  |  |  |  | FALSE | FALSE | FALSE |  | 64 | 52 | 52 | TRUE | N/A | [5 empty] | R-410A | USA, Canada | 18300 | 1.31 | 4.09 | 34800 | 3.16 | 3.23 | 34800 | 3.16 | 3.23 | 20600 | 1.09 | 5.54 | 37000 | 2.64 | 4.11 | 18200 | 1.26 | 4.23 | 34600 | 2.83 | 3.58 | 34600 | 2.83 | 3.58 | 10200 | 1.26 | 2.37 | 22200 | 2.38 | 2.73 | 22200 | 2.38 | 2.73 | 6700 | 1.06 | 1.85 |  |  |  | 18000 | 2.21 | 2.39
04/28/22 | Live | Johnson Controls Inc. (York International Norman) | COLEMAN | LX SERIES | Singlezone Ducted, Centrally Ducted | 203087145 |  | HRCU-A-CB | CH16B3622 |  | CM48CBCA1 | TM8E080C16MP11 | 11 | 16.5 | 9.75 |  |  |  |  | FALSE | FALSE | FALSE |  | 64 | 52 | 52 | TRUE | N/A | [5 empty] | R-410A | USA, Canada | 18300 | 1.31 | 4.09 | 34800 | 3.16 | 3.23 | 34800 | 3.16 | 3.23 | 20600 | 1.09 | 5.54 | 37000 | 2.64 | 4.11 | 18200 | 1.26 | 4.23 | 34600 | 2.83 | 3.58 | 34600 | 2.83 | 3.58 | 10200 | 1.26 | 2.37 | 22200 | 2.38 | 2.73 | 22200 | 2.38 | 2.73 | 6700 | 1.06 | 1.85 |  |  |  | 18000 | 2.21 | 2.39
04/28/22 | Live | Johnson Controls Inc. (York International Norman) | COLEMAN | LX SERIES | Singlezone Ducted, Centrally Ducted | 205544079 |  | HRCU-A-CB | CH16B3622 |  | CU48CXA1+TXV | TM8E080C16MP11 | 11 | 16.5 | 9.75 |  |  |  |  | FALSE | FALSE | FALSE |  | 64 | 52 | 52 | TRUE | N/A | [5 empty] | R-410A | USA, Canada | 18300 | 1.31 | 4.09 | 34800 | 3.16 | 3.23 | 34800 | 3.16 | 3.23 | 20600 | 1.09 | 5.54 | 37000 | 2.64 | 4.11 | 18200 | 1.26 | 4.23 | 34600 | 2.83 | 3.58 | 34600 | 2.83 | 3.58 | 10200 | 1.26 | 2.37 | 22200 | 2.38 | 2.73 | 22200 | 2.38 | 2.73 | 6700 | 1.06 | 1.85 |  |  |  | 18000 | 2.21 | 2.39
04/28/22 | Live | Johnson Controls Inc. (York International Norman) | COLEMAN | LX SERIES | Singlezone Ducted, Centrally Ducted | 203430850 |  | HRCU-A-CB | CH16B3622 |  | CF48CBCA1 | TMLE080C16MP11 | 11 | 16.5 | 9.75 |  |  |  |  | FALSE | FALSE | FALSE |  | 64 | 52 | 52 | TRUE | N/A | [5 empty] | R-410A | USA, Canada | 18300 | 1.31 | 4.09 | 34800 | 3.16 | 3.23 | 34800 | 3.16 | 3.23 | 20600 | 1.09 | 5.54 | 37000 | 2.64 | 4.11 | 18200 | 1.26 | 4.23 | 34600 | 2.83 | 3.58 | 34600 | 2.83 | 3.58 | 10200 | 1.26 | 2.37 | 22200 | 2.38 | 2.73 | 22200 | 2.38 | 2.73 | 6700 | 1.06 | 1.85 |  |  |  | 18000 | 2.21 | 2.39
04/28/22 | Live | Johnson Controls Inc. (York International Norman) | COLEMAN | LX SERIES | Singlezone Ducted, Centrally Ducted | 205544123 |  | HRCU-A-CB | CH16B3622 |  | CM48CXA1+TXV | TMLE080C16MP11 | 11 | 16.5 | 9.75 |  |  |  |  | FALSE | FALSE | FALSE |  | 64 | 52 | 52 | TRUE | N/A | [5 empty] | R-410A | USA, Canada | 18300 | 1.31 | 4.09 | 34800 | 3.16 | 3.23 | 34800 | 3.16 | 3.23 | 20600 | 1.09 | 5.54 | 37000 | 2.64 | 4.11 | 18200 | 1.26 | 4.23 | 34600 | 2.83 | 3.58 | 34600 | 2.83 | 3.58 | 10200 | 1.26 | 2.37 | 22200 | 2.38 | 2.73 | 22200 | 2.38 | 2.73 | 6700 | 1.06 | 1.85 |  |  |  | 18000 | 2.21 | 2.39
04/28/22 | Live | Johnson Controls Inc. (York International Norman) | COLEMAN | LX SERIES | Singlezone Ducted, Centrally Ducted | 206781157 |  | HRCU-A-CB | CH16B3622 |  | CF42DXA1+TXV | TM8E080C16MP11 | 11 | 16.5 | 9.75 |  |  |  |  | FALSE | FALSE | FALSE |  | 63 | 51 | 51 | TRUE | N/A | [5 empty] | R-410A | USA, Canada | 17900 | 1.3 | 4.04 | 34600 | 3.14 | 3.23 | 34600 | 3.14 | 3.23 | 20400 | 1.08 | 5.54 | 37000 | 2.64 | 4.11 | 18300 | 1.28 | 4.19 | 35000 | 2.88 | 3.56 | 35000 | 2.88 | 3.56 | 10400 | 1.28 | 2.38 | 22200 | 2.39 | 2.72 | 22200 | 2.39 | 2.72 | 6900 | 1.08 | 1.87 |  |  |  | 18000 | 2.23 | 2.37
04/28/22 | Live | Johnson Controls Inc. (York International Norman) | COLEMAN | LX SERIES | Singlezone Ducted, Centrally Ducted | 203430856 |  | HRCU-A-CB | CH16B3622 |  | CM48CBCA1 | TMLE080C16MP11 | 11 | 16.5 | 9.75 |  |  |  |  | FALSE | FALSE | FALSE |  | 64 | 52 | 52 | TRUE | N/A | [5 empty] | R-410A | USA, Canada | 18300 | 1.31 | 4.09 | 34800 | 3.16 | 3.23 | 34800 | 3.16 | 3.23 | 20600 | 1.09 | 5.54 | 37000 | 2.64 | 4.11 | 18200 | 1.26 | 4.23 | 34600 | 2.83 | 3.58 | 34600 | 2.83 | 3.58 | 10200 | 1.26 | 2.37 | 22200 | 2.38 | 2.73 | 22200 | 2.38 | 2.73 | 6700 | 1.06 | 1.85 |  |  |  | 18000 | 2.21 | 2.39
04/28/22 | Live | Johnson Controls Inc. (York International Norman) | COLEMAN | LX SERIES | Singlezone Ducted, Centrally Ducted | 205544090 |  | HRCU-A-CB | CH16B3622 |  | CU48CXA1+TXV | TMLE080C16MP11 | 11 | 16.5 | 9.75 |  |  |  |  | FALSE | FALSE | FALSE |  | 64 | 52 | 52 | TRUE | N/A | [5 empty] | R-410A | USA, Canada | 18300 | 1.31 | 4.09 | 34800 | 3.16 | 3.23 | 34800 | 3.16 | 3.23 | 20600 | 1.09 | 5.54 | 37000 | 2.64 | 4.11 | 18200 | 1.26 | 4.23 | 34600 | 2.83 | 3.58 | 34600 | 2.83 | 3.58 | 10200 | 1.26 | 2.37 | 22200 | 2.38 | 2.73 | 22200 | 2.38 | 2.73 | 6700 | 1.06 | 1.85 |  |  |  | 18000 | 2.21 | 2.39
04/28/22 | Live | Johnson Controls Inc. (York International Norman) | COLEMAN | LX SERIES | Singlezone Ducted, Centrally Ducted | 206781161 |  | HRCU-A-CB | CH16B3622 |  | CF42DXA1+TXV | TMLE080C16MP11 | 11 | 16.5 | 9.75 |  |  |  |  | FALSE | FALSE | FALSE |  | 63 | 51 | 51 | TRUE | N/A | [5 empty] | R-410A | USA, Canada | 17900 | 1.3 | 4.04 | 34600 | 3.14 | 3.23 | 34600 | 3.14 | 3.23 | 20400 | 1.08 | 5.54 | 37000 | 2.64 | 4.11 | 18300 | 1.28 | 4.19 | 35000 | 2.88 | 3.56 | 35000 | 2.88 | 3.56 | 10400 | 1.28 | 2.38 | 22200 | 2.39 | 2.72 | 22200 | 2.39 | 2.72 | 6900 | 1.08 | 1.87 |  |  |  | 18000 | 2.23 | 2.37
04/28/22 | Live | Johnson Controls Inc. (York International Norman) | COLEMAN | LX SERIES | Singlezone Ducted, Centrally Ducted | 206781165 |  | HRCU-A-CB | CH16B3622 |  | CM42DXA1+TXV | TM8E080C16MP11 | 11 | 16.5 | 9.75 |  |  |  |  | FALSE | FALSE | FALSE |  | 63 | 51 | 51 | TRUE | N/A | [5 empty] | R-410A | USA, Canada | 17900 | 1.3 | 4.04 | 34600 | 3.14 | 3.23 | 34600 | 3.14 | 3.23 | 20400 | 1.08 | 5.54 | 37000 | 2.64 | 4.11 | 18300 | 1.28 | 4.19 | 35000 | 2.88 | 3.56 | 35000 | 2.88 | 3.56 | 10400 | 1.28 | 2.38 | 22200 | 2.39 | 2.72 | 22200 | 2.39 | 2.72 | 6900 | 1.08 | 1.87 |  |  |  | 18000 | 2.23 | 2.37
04/28/22 | Live | Johnson Controls Inc. (York International Norman) | COLEMAN | LX SERIES | Singlezone Ducted, Centrally Ducted | 206781169 |  | HRCU-A-CB | CH16B3622 |  | CM42DXA1+TXV | TMLE080C16MP11 | 11 | 16.5 | 9.75 |  |  |  |  | FALSE | FALSE | FALSE |  | 63 | 51 | 51 | TRUE | N/A | [5 empty] | R-410A | USA, Canada | 17900 | 1.3 | 4.04 | 34600 | 3.14 | 3.23 | 34600 | 3.14 | 3.23 | 20400 | 1.08 | 5.54 | 37000 | 2.64 | 4.11 | 18300 | 1.28 | 4.19 | 35000 | 2.88 | 3.56 | 35000 | 2.88 | 3.56 | 10400 | 1.28 | 2.38 | 22200 | 2.39 | 2.72 | 22200 | 2.39 | 2.72 | 6900 | 1.08 | 1.87 |  |  |  | 18000 | 2.23 | 2.37
04/28/22 | Live | Johnson Controls Inc. (York International Norman) | COLEMAN | LX SERIES | Singlezone Ducted, Centrally Ducted | 205544097 |  | HRCU-A-CB | CH16B3622 |  | CF42CXA1+TXV | TM8E080C16MP11 | 11 | 16.5 | 9.75 |  |  |  |  | FALSE | FALSE | FALSE |  | 63 | 51 | 51 | TRUE | N/A | [5 empty] | R-410A | USA, Canada | 17900 | 1.3 | 4.04 | 34600 | 3.14 | 3.23 | 34600 | 3.14 | 3.23 | 20400 | 1.08 | 5.54 | 37000 | 2.65 | 4.09 | 18300 | 1.28 | 4.19 | 35000 | 2.9 | 3.54 | 35000 | 2.9 | 3.54 | 10400 | 1.28 | 2.38 | 22200 | 2.39 | 2.72 | 22200 | 2.39 | 2.72 | 6900 | 1.09 | 1.86 |  |  |  | 18000 | 2.25 | 2.34
04/28/22 | Live | Johnson Controls Inc. (York International Norman) | COLEMAN | LX SERIES | Singlezone Ducted, Centrally Ducted | 205544111 |  | HRCU-A-CB | CH16B3622 |  | CF42CXA1+TXV | TMLE080C16MP11 | 11 | 16.5 | 9.75 |  |  |  |  | FALSE | FALSE | FALSE |  | 63 | 51 | 51 | TRUE | N/A | [5 empty] | R-410A | USA, Canada | 17900 | 1.3 | 4.04 | 34600 | 3.14 | 3.23 | 34600 | 3.14 | 3.23 | 20400 | 1.08 | 5.54 | 37000 | 2.65 | 4.09 | 18300 | 1.28 | 4.19 | 35000 | 2.9 | 3.54 | 35000 | 2.9 | 3.54 | 10400 | 1.28 | 2.38 | 22200 | 2.39 | 2.72 | 22200 | 2.39 | 2.72 | 6900 | 1.09 | 1.86 |  |  |  | 18000 | 2.25 | 2.34
04/28/22 | Live | Johnson Controls Inc. (York International Norman) | COLEMAN | LX SERIES | Singlezone Ducted, Centrally Ducted | 203087206 |  | HRCU-A-CB | CH16B3622 |  | CF42CBCA1 | TM8E080C16MP11 | 11 | 16.5 | 9.75 |  |  |  |  | FALSE | FALSE | FALSE |  | 63 | 51 | 51 | TRUE | N/A | [5 empty] | R-410A | USA, Canada | 17900 | 1.3 | 4.04 | 34600 | 3.14 | 3.23 | 34600 | 3.14 | 3.23 | 20400 | 1.08 | 5.54 | 37000 | 2.65 | 4.09 | 18300 | 1.28 | 4.19 | 35000 | 2.9 | 3.54 | 35000 | 2.9 | 3.54 | 10400 | 1.28 | 2.38 | 22200 | 2.39 | 2.72 | 22200 | 2.39 | 2.72 | 6900 | 1.09 | 1.86 |  |  |  | 18000 | 2.25 | 2.34
04/28/22 | Live | Johnson Controls Inc. (York International Norman) | COLEMAN | LX SERIES | Singlezone Ducted, Centrally Ducted | 205544131 |  | HRCU-A-CB | CH16B3622 |  | CM42CXA1+TXV | TM8E080C16MP11 | 11 | 16.5 | 9.75 |  |  |  |  | FALSE | FALSE | FALSE |  | 63 | 51 | 51 | TRUE | N/A | [5 empty] | R-410A | USA, Canada | 17900 | 1.3 | 4.04 | 34600 | 3.14 | 3.23 | 34600 | 3.14 | 3.23 | 20400 | 1.08 | 5.54 | 37000 | 2.65 | 4.09 | 18300 | 1.28 | 4.19 | 35000 | 2.9 | 3.54 | 35000 | 2.9 | 3.54 | 10400 | 1.28 | 2.38 | 22200 | 2.39 | 2.72 | 22200 | 2.39 | 2.72 | 6900 | 1.09 | 1.86 |  |  |  | 18000 | 2.25 | 2.34
04/28/22 | Live | Johnson Controls Inc. (York International Norman) | COLEMAN | LX SERIES | Singlezone Ducted, Centrally Ducted | 203087227 |  | HRCU-A-CB | CH16B3622 |  | CM42CBCA1 | TM8E080C16MP11 | 11 | 16.5 | 9.75 |  |  |  |  | FALSE | FALSE | FALSE |  | 63 | 51 | 51 | TRUE | N/A | [5 empty] | R-410A | USA, Canada | 17900 | 1.3 | 4.04 | 34600 | 3.14 | 3.23 | 34600 | 3.14 | 3.23 | 20400 | 1.08 | 5.54 | 37000 | 2.65 | 4.09 | 18300 | 1.28 | 4.19 | 35000 | 2.9 | 3.54 | 35000 | 2.9 | 3.54 | 10400 | 1.28 | 2.38 | 22200 | 2.39 | 2.72 | 22200 | 2.39 | 2.72 | 6900 | 1.09 | 1.86 |  |  |  | 18000 | 2.25 | 2.34
04/28/22 | Live | Johnson Controls Inc. (York International Norman) | COLEMAN | LX SERIES | Singlezone Ducted, Centrally Ducted | 205544198 |  | HRCU-A-CB | CH16B3622 |  | CU42CXA1+TXV | TM8E080C16MP11 | 11 | 16.5 | 9.75 |  |  |  |  | FALSE | FALSE | FALSE |  | 63 | 51 | 51 | TRUE | N/A | [5 empty] | R-410A | USA, Canada | 17900 | 1.3 | 4.04 | 34600 | 3.14 | 3.23 | 34600 | 3.14 | 3.23 | 20400 | 1.08 | 5.54 | 37000 | 2.65 | 4.09 | 18300 | 1.28 | 4.19 | 35000 | 2.9 | 3.54 | 35000 | 2.9 | 3.54 | 10400 | 1.28 | 2.38 | 22200 | 2.39 | 2.72 | 22200 | 2.39 | 2.72 | 6900 | 1.09 | 1.86 |  |  |  | 18000 | 2.25 | 2.34
04/28/22 | Live | Johnson Controls Inc. (York International Norman) | COLEMAN | LX SERIES | Singlezone Ducted, Centrally Ducted | 203430872 |  | HRCU-A-CB | CH16B3622 |  | CF42CBCA1 | TMLE080C16MP11 | 11 | 16.5 | 9.75 |  |  |  |  | FALSE | FALSE | FALSE |  | 63 | 51 | 51 | TRUE | N/A | [5 empty] | R-410A | USA, Canada | 17900 | 1.3 | 4.04 | 34600 | 3.14 | 3.23 | 34600 | 3.14 | 3.23 | 20400 | 1.08 | 5.54 | 37000 | 2.65 | 4.09 | 18300 | 1.28 | 4.19 | 35000 | 2.9 | 3.54 | 35000 | 2.9 | 3.54 | 10400 | 1.28 | 2.38 | 22200 | 2.39 | 2.72 | 22200 | 2.39 | 2.72 | 6900 | 1.09 | 1.86 |  |  |  | 18000 | 2.25 | 2.34
04/28/22 | Live | Johnson Controls Inc. (York International Norman) | COLEMAN | LX SERIES | Singlezone Ducted, Centrally Ducted | 205544208 |  | HRCU-A-CB | CH16B3622 |  | CM42CXA1+TXV | TMLE080C16MP11 | 11 | 16.5 | 9.75 |  |  |  |  | FALSE | FALSE | FALSE |  | 63 | 51 | 51 | TRUE | N/A | [5 empty] | R-410A | USA, Canada | 17900 | 1.3 | 4.04 | 34600 | 3.14 | 3.23 | 34600 | 3.14 | 3.23 | 20400 | 1.08 | 5.54 | 37000 | 2.65 | 4.09 | 18300 | 1.28 | 4.19 | 35000 | 2.9 | 3.54 | 35000 | 2.9 | 3.54 | 10400 | 1.28 | 2.38 | 22200 | 2.39 | 2.72 | 22200 | 2.39 | 2.72 | 6900 | 1.09 | 1.86 |  |  |  | 18000 | 2.25 | 2.34
04/28/22 | Live | Johnson Controls Inc. (York International Norman) | COLEMAN | LX SERIES | Singlezone Ducted, Centrally Ducted | 203430878 |  | HRCU-A-CB | CH16B3622 |  | CM42CBCA1 | TMLE080C16MP11 | 11 | 16.5 | 9.75 |  |  |  |  | FALSE | FALSE | FALSE |  | 63 | 51 | 51 | TRUE | N/A | [5 empty] | R-410A | USA, Canada | 17900 | 1.3 | 4.04 | 34600 | 3.14 | 3.23 | 34600 | 3.14 | 3.23 | 20400 | 1.08 | 5.54 | 37000 | 2.65 | 4.09 | 18300 | 1.28 | 4.19 | 35000 | 2.9 | 3.54 | 35000 | 2.9 | 3.54 | 10400 | 1.28 | 2.38 | 22200 | 2.39 | 2.72 | 22200 | 2.39 | 2.72 | 6900 | 1.09 | 1.86 |  |  |  | 18000 | 2.25 | 2.34
04/28/22 | Live | Johnson Controls Inc. (York International Norman) | COLEMAN | LX SERIES | Singlezone Ducted, Centrally Ducted | 205544135 |  | HRCU-A-CB | CH16B3622 |  | CU42CXA1+TXV | TMLE080C16MP11 | 11 | 16.5 | 9.75 |  |  |  |  | FALSE | FALSE | FALSE |  | 63 | 51 | 51 | TRUE | N/A | [5 empty] | R-410A | USA, Canada | 17900 | 1.3 | 4.04 | 34600 | 3.14 | 3.23 | 34600 | 3.14 | 3.23 | 20400 | 1.08 | 5.54 | 37000 | 2.65 | 4.09 | 18300 | 1.28 | 4.19 | 35000 | 2.9 | 3.54 | 35000 | 2.9 | 3.54 | 10400 | 1.28 | 2.38 | 22200 | 2.39 | 2.72 | 22200 | 2.39 | 2.72 | 6900 | 1.09 | 1.86 |  |  |  | 18000 | 2.25 | 2.34
04/28/22 | Live | Johnson Controls Inc. (York International Norman) | COLEMAN | LX SERIES | Singlezone Ducted, Centrally Ducted | 206781173 |  | HRCU-A-CB | CH16B3622 |  | CF36CXA1+TXV | TM8E080C16MP11 | 11 | 16.25 | 9.75 |  |  |  |  | FALSE | FALSE | FALSE |  | 63 | 51 | 51 | TRUE | N/A | [5 empty] | R-410A | USA, Canada | 18100 | 1.3 | 4.08 | 34600 | 3.14 | 3.23 | 34600 | 3.14 | 3.23 | 20400 | 1.08 | 5.54 | 36800 | 2.64 | 4.09 | 18300 | 1.3 | 4.13 | 35000 | 2.93 | 3.5 | 35000 | 2.93 | 3.5 | 10400 | 1.3 | 2.34 | 22200 | 2.41 | 2.7 | 22200 | 2.41 | 2.7 | 6900 | 1.1 | 1.84 |  |  |  | 18000 | 2.28 | 2.31
04/28/22 | Live | Johnson Controls Inc. (York International Norman) | COLEMAN | LX SERIES | Singlezone Ducted, Centrally Ducted | 206781177 |  | HRCU-A-CB | CH16B3622 |  | CF36CXA1+TXV | TMLE080C16MP11 | 11 | 16.25 | 9.75 |  |  |  |  | FALSE | FALSE | FALSE |  | 63 | 51 | 51 | TRUE | N/A | [5 empty] | R-410A | USA, Canada | 18100 | 1.3 | 4.08 | 34600 | 3.14 | 3.23 | 34600 | 3.14 | 3.23 | 20400 | 1.08 | 5.54 | 36800 | 2.64 | 4.09 | 18300 | 1.3 | 4.13 | 35000 | 2.93 | 3.5 | 35000 | 2.93 | 3.5 | 10400 | 1.3 | 2.34 | 22200 | 2.41 | 2.7 | 22200 | 2.41 | 2.7 | 6900 | 1.1 | 1.84 |  |  |  | 18000 | 2.28 | 2.31
04/28/22 | Live | Johnson Controls Inc. (York International Norman) | COLEMAN | LX SERIES | Singlezone Ducted, Centrally Ducted | 206781181 |  | HRCU-A-CB | CH16B3622 |  | CM36CXA1+TXV | TM8E080C16MP11 | 11 | 16.25 | 9.75 |  |  |  |  | FALSE | FALSE | FALSE |  | 63 | 51 | 51 | TRUE | N/A | [5 empty] | R-410A | USA, Canada | 18100 | 1.3 | 4.08 | 34600 | 3.14 | 3.23 | 34600 | 3.14 | 3.23 | 20400 | 1.08 | 5.54 | 36800 | 2.64 | 4.09 | 18300 | 1.3 | 4.13 | 35000 | 2.93 | 3.5 | 35000 | 2.93 | 3.5 | 10400 | 1.3 | 2.34 | 22200 | 2.41 | 2.7 | 22200 | 2.41 | 2.7 | 6900 | 1.1 | 1.84 |  |  |  | 18000 | 2.28 | 2.31
04/28/22 | Live | Johnson Controls Inc. (York International Norman) | COLEMAN | LX SERIES | Singlezone Ducted, Centrally Ducted | 203087265 |  | HRCU-A-CB | CH16B3622 |  | CM36CBCA1 | TM8E080C16MP11 | 11 | 16.25 | 9.75 |  |  |  |  | FALSE | FALSE | FALSE |  | 63 | 51 | 51 | TRUE | N/A | [5 empty] | R-410A | USA, Canada | 18100 | 1.3 | 4.08 | 34600 | 3.14 | 3.23 | 34600 | 3.14 | 3.23 | 20400 | 1.08 | 5.54 | 36800 | 2.64 | 4.09 | 18300 | 1.3 | 4.13 | 35000 | 2.93 | 3.5 | 35000 | 2.93 | 3.5 | 10400 | 1.3 | 2.34 | 22200 | 2.41 | 2.7 | 22200 | 2.41 | 2.7 | 6900 | 1.1 | 1.84 |  |  |  | 18000 | 2.28 | 2.31
04/28/22 | Live | Johnson Controls Inc. (York International Norman) | COLEMAN | LX SERIES | Singlezone Ducted, Centrally Ducted | 206781197 |  | HRCU-A-CB | CH16B3622 |  | CU36CXA1+TXV | TM8E080C16MP11 | 11 | 16.25 | 9.75 |  |  |  |  | FALSE | FALSE | FALSE |  | 63 | 51 | 51 | TRUE | N/A | [5 empty] | R-410A | USA, Canada | 18100 | 1.3 | 4.08 | 34600 | 3.14 | 3.23 | 34600 | 3.14 | 3.23 | 20400 | 1.08 | 5.54 | 36800 | 2.64 | 4.09 | 18300 | 1.3 | 4.13 | 35000 | 2.93 | 3.5 | 35000 | 2.93 | 3.5 | 10400 | 1.3 | 2.34 | 22200 | 2.41 | 2.7 | 22200 | 2.41 | 2.7 | 6900 | 1.1 | 1.84 |  |  |  | 18000 | 2.28 | 2.31
04/28/22 | Live | Johnson Controls Inc. (York International Norman) | COLEMAN | LX SERIES | Singlezone Ducted, Centrally Ducted | 206781201 |  | HRCU-A-CB | CH16B3622 |  | CM36CXA1+TXV | TMLE080C16MP11 | 11 | 16.25 | 9.75 |  |  |  |  | FALSE | FALSE | FALSE |  | 63 | 51 | 51 | TRUE | N/A | [5 empty] | R-410A | USA, Canada | 18100 | 1.3 | 4.08 | 34600 | 3.14 | 3.23 | 34600 | 3.14 | 3.23 | 20400 | 1.08 | 5.54 | 36800 | 2.64 | 4.09 | 18300 | 1.3 | 4.13 | 35000 | 2.93 | 3.5 | 35000 | 2.93 | 3.5 | 10400 | 1.3 | 2.34 | 22200 | 2.41 | 2.7 | 22200 | 2.41 | 2.7 | 6900 | 1.1 | 1.84 |  |  |  | 18000 | 2.28 | 2.31
04/28/22 | Live | Johnson Controls Inc. (York International Norman) | COLEMAN | LX SERIES | Singlezone Ducted, Centrally Ducted | 203430889 |  | HRCU-A-CB | CH16B3622 |  | CM36CBCA1 | TMLE080C16MP11 | 11 | 16.25 | 9.75 |  |  |  |  | FALSE | FALSE | FALSE |  | 63 | 51 | 51 | TRUE | N/A | [5 empty] | R-410A | USA, Canada | 18100 | 1.3 | 4.08 | 34600 | 3.14 | 3.23 | 34600 | 3.14 | 3.23 | 20400 | 1.08 | 5.54 | 36800 | 2.64 | 4.09 | 18300 | 1.3 | 4.13 | 35000 | 2.93 | 3.5 | 35000 | 2.93 | 3.5 | 10400 | 1.3 | 2.34 | 22200 | 2.41 | 2.7 | 22200 | 2.41 | 2.7 | 6900 | 1.1 | 1.84 |  |  |  | 18000 | 2.28 | 2.31
04/28/22 | Live | Johnson Controls Inc. (York International Norman) | COLEMAN | LX SERIES | Singlezone Ducted, Centrally Ducted | 203087491 |  | HRCU-A-CB | CH16B3622 |  | CF36BBCA1 | TM8E080B12MP11 | 10.75 | 16 | 9.5 |  |  |  |  | FALSE | FALSE | FALSE |  | 63 | 51 | 51 | TRUE | N/A | [5 empty] | R-410A | USA, Canada | 17700 | 1.27 | 4.08 | 33800 | 3.14 | 3.15 | 33800 | 3.14 | 3.15 | 20200 | 1.07 | 5.53 | 36200 | 2.68 | 3.96 | 18300 | 1.32 | 4.06 | 35200 | 3.03 | 3.4 | 35200 | 3.03 | 3.4 | 10400 | 1.33 | 2.29 | 22400 | 2.47 | 2.66 | 22400 | 2.47 | 2.66 | 6900 | 1.14 | 1.77 |  |  |  | 18200 | 2.39 | 2.23
04/28/22 | Live | Johnson Controls Inc. (York International Norman) | COLEMAN | LX SERIES | Singlezone Ducted, Centrally Ducted | 206781185 |  | HRCU-A-CB | CH16B3622 |  | CU36CXA1+TXV | TMLE080C16MP11 | 11 | 16.25 | 9.75 |  |  |  |  | FALSE | FALSE | FALSE |  | 63 | 51 | 51 | TRUE | N/A | [5 empty] | R-410A | USA, Canada | 18100 | 1.3 | 4.08 | 34600 | 3.14 | 3.23 | 34600 | 3.14 | 3.23 | 20400 | 1.08 | 5.54 | 36800 | 2.64 | 4.09 | 18300 | 1.3 | 4.13 | 35000 | 2.93 | 3.5 | 35000 | 2.93 | 3.5 | 10400 | 1.3 | 2.34 | 22200 | 2.41 | 2.7 | 22200 | 2.41 | 2.7 | 6900 | 1.1 | 1.84 |  |  |  | 18000 | 2.28 | 2.31
04/28/22 | Live | Johnson Controls Inc. (York International Norman) | COLEMAN | LX SERIES | Singlezone Ducted, Centrally Ducted | 206781189 |  | HRCU-A-CB | CH16B3622 |  | CF36BXA1+TXV | TM8E080B12MP11 | 10.75 | 16 | 9.5 |  |  |  |  | FALSE | FALSE | FALSE |  | 63 | 51 | 51 | TRUE | N/A | [5 empty] | R-410A | USA, Canada | 17700 | 1.27 | 4.08 | 33800 | 3.14 | 3.15 | 33800 | 3.14 | 3.15 | 20200 | 1.07 | 5.53 | 36200 | 2.68 | 3.96 | 18300 | 1.32 | 4.06 | 35200 | 3.03 | 3.4 | 35200 | 3.03 | 3.4 | 10400 | 1.33 | 2.29 | 22400 | 2.47 | 2.66 | 22400 | 2.47 | 2.66 | 6900 | 1.14 | 1.77 |  |  |  | 18200 | 2.39 | 2.23
04/28/22 | Live | Johnson Controls Inc. (York International Norman) | COLEMAN | LX SERIES | Singlezone Ducted, Centrally Ducted | 206781193 |  | HRCU-A-CB | CH16B3622 |  | CF36BXA1+TXV | TMLE080B12MP11 | 10.75 | 16 | 9.5 |  |  |  |  | FALSE | FALSE | FALSE |  | 63 | 51 | 51 | TRUE | N/A | [5 empty] | R-410A | USA, Canada | 17700 | 1.27 | 4.08 | 33800 | 3.14 | 3.15 | 33800 | 3.14 | 3.15 | 20200 | 1.07 | 5.53 | 36200 | 2.68 | 3.96 | 18300 | 1.32 | 4.06 | 35200 | 3.03 | 3.4 | 35200 | 3.03 | 3.4 | 10400 | 1.33 | 2.29 | 22400 | 2.47 | 2.66 | 22400 | 2.47 | 2.66 | 6900 | 1.14 | 1.77 |  |  |  | 18200 | 2.39 | 2.23
04/28/22 | Live | Johnson Controls Inc. (York International Norman) | COLEMAN | LX SERIES | Singlezone Ducted, Centrally Ducted | 206781205 |  | HRCU-A-CB | CH16B3622 |  | CM36BXA1+TXV | TM8E080B12MP11 | 10.75 | 16 | 9.5 |  |  |  |  | FALSE | FALSE | FALSE |  | 63 | 51 | 51 | TRUE | N/A | [5 empty] | R-410A | USA, Canada | 17700 | 1.27 | 4.08 | 33800 | 3.14 | 3.15 | 33800 | 3.14 | 3.15 | 20200 | 1.07 | 5.53 | 36200 | 2.68 | 3.96 | 18300 | 1.32 | 4.06 | 35200 | 3.03 | 3.4 | 35200 | 3.03 | 3.4 | 10400 | 1.33 | 2.29 | 22400 | 2.47 | 2.66 | 22400 | 2.47 | 2.66 | 6900 | 1.14 | 1.77 |  |  |  | 18200 | 2.39 | 2.23
04/28/22 | Live | Johnson Controls Inc. (York International Norman) | COLEMAN | LX SERIES | Singlezone Ducted, Centrally Ducted | 203087507 |  | HRCU-A-CB | CH16B3622 |  | CM36BBCA1 | TM8E080B12MP11 | 10.75 | 16 | 9.5 |  |  |  |  | FALSE | FALSE | FALSE |  | 63 | 51 | 51 | TRUE | N/A | [5 empty] | R-410A | USA, Canada | 17700 | 1.27 | 4.08 | 33800 | 3.14 | 3.15 | 33800 | 3.14 | 3.15 | 20200 | 1.07 | 5.53 | 36200 | 2.68 | 3.96 | 18300 | 1.32 | 4.06 | 35200 | 3.03 | 3.4 | 35200 | 3.03 | 3.4 | 10400 | 1.33 | 2.29 | 22400 | 2.47 | 2.66 | 22400 | 2.47 | 2.66 | 6900 | 1.14 | 1.77 |  |  |  | 18200 | 2.39 | 2.23
04/28/22 | Live | Johnson Controls Inc. (York International Norman) | COLEMAN | LX SERIES | Singlezone Ducted, Centrally Ducted | 206781209 |  | HRCU-A-CB | CH16B3622 |  | CU36BXA1+TXV | TM8E080B12MP11 | 10.75 | 16 | 9.5 |  |  |  |  | FALSE | FALSE | FALSE |  | 63 | 51 | 51 | TRUE | N/A | [5 empty] | R-410A | USA, Canada | 17700 | 1.27 | 4.08 | 33800 | 3.14 | 3.15 | 33800 | 3.14 | 3.15 | 20200 | 1.07 | 5.53 | 36200 | 2.68 | 3.96 | 18300 | 1.32 | 4.06 | 35200 | 3.03 | 3.4 | 35200 | 3.03 | 3.4 | 10400 | 1.33 | 2.29 | 22400 | 2.47 | 2.66 | 22400 | 2.47 | 2.66 | 6900 | 1.14 | 1.77 |  |  |  | 18200 | 2.39 | 2.23
04/28/22 | Live | Johnson Controls Inc. (York International Norman) | COLEMAN | LX SERIES | Singlezone Ducted, Centrally Ducted | 203430955 |  | HRCU-A-CB | CH16B3622 |  | CF36BBCA1 | TMLE080B12MP11 | 10.75 | 16 | 9.5 |  |  |  |  | FALSE | FALSE | FALSE |  | 63 | 51 | 51 | TRUE | N/A | [5 empty] | R-410A | USA, Canada | 17700 | 1.27 | 4.08 | 33800 | 3.14 | 3.15 | 33800 | 3.14 | 3.15 | 20200 | 1.07 | 5.53 | 36200 | 2.68 | 3.96 | 18300 | 1.32 | 4.06 | 35200 | 3.03 | 3.4 | 35200 | 3.03 | 3.4 | 10400 | 1.33 | 2.29 | 22400 | 2.47 | 2.66 | 22400 | 2.47 | 2.66 | 6900 | 1.14 | 1.77 |  |  |  | 18200 | 2.39 | 2.23
04/28/22 | Live | Johnson Controls Inc. (York International Norman) | COLEMAN | LX SERIES | Singlezone Ducted, Centrally Ducted | 206781213 |  | HRCU-A-CB | CH16B3622 |  | CM36BXA1+TXV | TMLE080B12MP11 | 10.75 | 16 | 9.5 |  |  |  |  | FALSE | FALSE | FALSE |  | 63 | 51 | 51 | TRUE | N/A | [5 empty] | R-410A | USA, Canada | 17700 | 1.27 | 4.08 | 33800 | 3.14 | 3.15 | 33800 | 3.14 | 3.15 | 20200 | 1.07 | 5.53 | 36200 | 2.68 | 3.96 | 18300 | 1.32 | 4.06 | 35200 | 3.03 | 3.4 | 35200 | 3.03 | 3.4 | 10400 | 1.33 | 2.29 | 22400 | 2.47 | 2.66 | 22400 | 2.47 | 2.66 | 6900 | 1.14 | 1.77 |  |  |  | 18200 | 2.39 | 2.23
04/28/22 | Live | Johnson Controls Inc. (York International Norman) | COLEMAN | LX SERIES | Singlezone Ducted, Centrally Ducted | 203430961 |  | HRCU-A-CB | CH16B3622 |  | CM36BBCA1 | TMLE080B12MP11 | 10.75 | 16 | 9.5 |  |  |  |  | FALSE | FALSE | FALSE |  | 63 | 51 | 51 | TRUE | N/A | [5 empty] | R-410A | USA, Canada | 17700 | 1.27 | 4.08 | 33800 | 3.14 | 3.15 | 33800 | 3.14 | 3.15 | 20200 | 1.07 | 5.53 | 36200 | 2.68 | 3.96 | 18300 | 1.32 | 4.06 | 35200 | 3.03 | 3.4 | 35200 | 3.03 | 3.4 | 10400 | 1.33 | 2.29 | 22400 | 2.47 | 2.66 | 22400 | 2.47 | 2.66 | 6900 | 1.14 | 1.77 |  |  |  | 18200 | 2.39 | 2.23
04/28/22 | Live | Johnson Controls Inc. (York International Norman) | COLEMAN | LX SERIES | Singlezone Ducted, Centrally Ducted | 206781217 |  | HRCU-A-CB | CH16B3622 |  | CU36BXA1+TXV | TMLE080B12MP11 | 10.75 | 16 | 9.5 |  |  |  |  | FALSE | FALSE | FALSE |  | 63 | 51 | 51 | TRUE | N/A | [5 empty] | R-410A | USA, Canada | 17700 | 1.27 | 4.08 | 33800 | 3.14 | 3.15 | 33800 | 3.14 | 3.15 | 20200 | 1.07 | 5.53 | 36200 | 2.68 | 3.96 | 18300 | 1.32 | 4.06 | 35200 | 3.03 | 3.4 | 35200 | 3.03 | 3.4 | 10400 | 1.33 | 2.29 | 22400 | 2.47 | 2.66 | 22400 | 2.47 | 2.66 | 6900 | 1.14 | 1.77 |  |  |  | 18200 | 2.39 | 2.23
04/28/22 | Live | Johnson Controls Inc. (York International Norman) | COLEMAN | LX SERIES | Singlezone Ducted, Centrally Ducted | 205544139 |  | HRCU-A-CB | CH16B3622 |  | CF42BXA1+TXV | TM8E060A12MP11 | 10.25 | 16.25 | 9.5 |  |  |  |  | FALSE | FALSE | FALSE |  | 64 | 52 | 52 | TRUE | N/A | [5 empty] | R-410A | USA, Canada | 18100 | 1.29 | 4.11 | 34400 | 3.36 | 3 | 34400 | 3.36 | 3 | 20400 | 1.08 | 5.54 | 36800 | 2.82 | 3.82 | 18300 | 1.3 | 4.13 | 35400 | 3 | 3.46 | 35400 | 3 | 3.46 | 10400 | 1.31 | 2.33 | 22800 | 2.55 | 2.62 | 22800 | 2.55 | 2.62 | 6900 | 1.11 | 1.82 |  |  |  | 18600 | 2.38 | 2.29
04/28/22 | Live | Johnson Controls Inc. (York International Norman) | COLEMAN | LX SERIES | Singlezone Ducted, Centrally Ducted | 205544143 |  | HRCU-A-CB | CH16B3622 |  | CF42BXA1+TXV | TMLE060A12MP11 | 10.25 | 16.25 | 9.5 |  |  |  |  | FALSE | FALSE | FALSE |  | 64 | 52 | 52 | TRUE | N/A | [5 empty] | R-410A | USA, Canada | 18100 | 1.29 | 4.11 | 34400 | 3.36 | 3 | 34400 | 3.36 | 3 | 20400 | 1.08 | 5.54 | 36800 | 2.82 | 3.82 | 18300 | 1.3 | 4.13 | 35400 | 3 | 3.46 | 35400 | 3 | 3.46 | 10400 | 1.31 | 2.33 | 22800 | 2.55 | 2.62 | 22800 | 2.55 | 2.62 | 6900 | 1.11 | 1.82 |  |  |  | 18600 | 2.38 | 2.29
04/28/22 | Live | Johnson Controls Inc. (York International Norman) | COLEMAN | LX SERIES | Singlezone Ducted, Centrally Ducted | 206781221 |  | HRCU-A-CB | CH16B3622 |  | CF36BXA1+TXV | TM8E060A12MP11 | 10.75 | 16 | 9.5 |  |  |  |  | FALSE | FALSE | FALSE |  | 63 | 51 | 51 | TRUE | N/A | [5 empty] | R-410A | USA, Canada | 17900 | 1.31 | 4 | 33800 | 3.14 | 3.15 | 33800 | 3.14 | 3.15 | 20400 | 1.1 | 5.44 | 36200 | 2.67 | 3.97 | 18400 | 1.32 | 4.09 | 35200 | 3.03 | 3.4 | 35200 | 3.03 | 3.4 | 10500 | 1.34 | 2.3 | 22400 | 2.45 | 2.68 | 22400 | 2.45 | 2.68 | 7000 | 1.14 | 1.8 |  |  |  | 18200 | 2.39 | 2.23
04/28/22 | Live | Johnson Controls Inc. (York International Norman) | COLEMAN | LX SERIES | Singlezone Ducted, Centrally Ducted | 206781225 |  | HRCU-A-CB | CH16B3622 |  | CF36BXA1+TXV | TMLE060A12MP11 | 10.75 | 16 | 9.5 |  |  |  |  | FALSE | FALSE | FALSE |  | 63 | 51 | 51 | TRUE | N/A | [5 empty] | R-410A | USA, Canada | 17900 | 1.31 | 4 | 33800 | 3.14 | 3.15 | 33800 | 3.14 | 3.15 | 20400 | 1.1 | 5.44 | 36200 | 2.67 | 3.97 | 18400 | 1.32 | 4.09 | 35200 | 3.03 | 3.4 | 35200 | 3.03 | 3.4 | 10500 | 1.34 | 2.3 | 22400 | 2.45 | 2.68 | 22400 | 2.45 | 2.68 | 7000 | 1.14 | 1.8 |  |  |  | 18200 | 2.39 | 2.23
04/28/22 | Live | Johnson Controls Inc. (York International Norman) | COLEMAN | LX SERIES | Singlezone Ducted, Centrally Ducted | 203087584 |  | HRCU-A-CB | CH16B3622 |  | CF36BBCA1 | TM8E060A12MP11 | 10.75 | 16 | 9.5 |  |  |  |  | FALSE | FALSE | FALSE |  | 63 | 51 | 51 | TRUE | N/A | [5 empty] | R-410A | USA, Canada | 17900 | 1.31 | 4 | 33800 | 3.14 | 3.15 | 33800 | 3.14 | 3.15 | 20400 | 1.1 | 5.44 | 36200 | 2.67 | 3.97 | 18400 | 1.32 | 4.09 | 35200 | 3.03 | 3.4 | 35200 | 3.03 | 3.4 | 10500 | 1.34 | 2.3 | 22400 | 2.45 | 2.68 | 22400 | 2.45 | 2.68 | 7000 | 1.14 | 1.8 |  |  |  | 18200 | 2.39 | 2.23
04/28/22 | Live | Johnson Controls Inc. (York International Norman) | COLEMAN | LX SERIES | Singlezone Ducted, Centrally Ducted | 206781229 |  | HRCU-A-CB | CH16B3622 |  | CM36BXA1+TXV | TM8E060A12MP11 | 10.75 | 16 | 9.5 |  |  |  |  | FALSE | FALSE | FALSE |  | 63 | 51 | 51 | TRUE | N/A | [5 empty] | R-410A | USA, Canada | 17900 | 1.31 | 4 | 33800 | 3.14 | 3.15 | 33800 | 3.14 | 3.15 | 20400 | 1.1 | 5.44 | 36200 | 2.67 | 3.97 | 18400 | 1.32 | 4.09 | 35200 | 3.03 | 3.4 | 35200 | 3.03 | 3.4 | 10500 | 1.34 | 2.3 | 22400 | 2.45 | 2.68 | 22400 | 2.45 | 2.68 | 7000 | 1.14 | 1.8 |  |  |  | 18200 | 2.39 | 2.23
04/28/22 | Live | Johnson Controls Inc. (York International Norman) | COLEMAN | LX SERIES | Singlezone Ducted, Centrally Ducted | 203087605 |  | HRCU-A-CB | CH16B3622 |  | CM36BBCA1 | TM8E060A12MP11 | 10.75 | 16 | 9.5 |  |  |  |  | FALSE | FALSE | FALSE |  | 63 | 51 | 51 | TRUE | N/A | [5 empty] | R-410A | USA, Canada | 17900 | 1.31 | 4 | 33800 | 3.14 | 3.15 | 33800 | 3.14 | 3.15 | 20400 | 1.1 | 5.44 | 36200 | 2.67 | 3.97 | 18400 | 1.32 | 4.09 | 35200 | 3.03 | 3.4 | 35200 | 3.03 | 3.4 | 10500 | 1.34 | 2.3 | 22400 | 2.45 | 2.68 | 22400 | 2.45 | 2.68 | 7000 | 1.14 | 1.8 |  |  |  | 18200 | 2.39 | 2.23
04/28/22 | Live | Johnson Controls Inc. (York International Norman) | COLEMAN | LX SERIES | Singlezone Ducted, Centrally Ducted | 206781233 |  | HRCU-A-CB | CH16B3622 |  | CU36BXA1+TXV | TM8E060A12MP11 | 10.75 | 16 | 9.5 |  |  |  |  | FALSE | FALSE | FALSE |  | 63 | 51 | 51 | TRUE | N/A | [5 empty] | R-410A | USA, Canada | 17900 | 1.31 | 4 | 33800 | 3.14 | 3.15 | 33800 | 3.14 | 3.15 | 20400 | 1.1 | 5.44 | 36200 | 2.67 | 3.97 | 18400 | 1.32 | 4.09 | 35200 | 3.03 | 3.4 | 35200 | 3.03 | 3.4 | 10500 | 1.34 | 2.3 | 22400 | 2.45 | 2.68 | 22400 | 2.45 | 2.68 | 7000 | 1.14 | 1.8 |  |  |  | 18200 | 2.39 | 2.23
04/28/22 | Live | Johnson Controls Inc. (York International Norman) | COLEMAN | LX SERIES | Singlezone Ducted, Centrally Ducted | 203430982 |  | HRCU-A-CB | CH16B3622 |  | CF36BBCA1 | TMLE060A12MP11 | 10.75 | 16 | 9.5 |  |  |  |  | FALSE | FALSE | FALSE |  | 63 | 51 | 51 | TRUE | N/A | [5 empty] | R-410A | USA, Canada | 17900 | 1.31 | 4 | 33800 | 3.14 | 3.15 | 33800 | 3.14 | 3.15 | 20400 | 1.1 | 5.44 | 36200 | 2.67 | 3.97 | 18400 | 1.32 | 4.09 | 35200 | 3.03 | 3.4 | 35200 | 3.03 | 3.4 | 10500 | 1.34 | 2.3 | 22400 | 2.45 | 2.68 | 22400 | 2.45 | 2.68 | 7000 | 1.14 | 1.8 |  |  |  | 18200 | 2.39 | 2.23
04/28/22 | Live | Johnson Controls Inc. (York International Norman) | COLEMAN | LX SERIES | Singlezone Ducted, Centrally Ducted | 206781241 |  | HRCU-A-CB | CH16B3622 |  | CM36BXA1+TXV | TMLE060A12MP11 | 10.75 | 16 | 9.5 |  |  |  |  | FALSE | FALSE | FALSE |  | 63 | 51 | 51 | TRUE | N/A | [5 empty] | R-410A | USA, Canada | 17900 | 1.31 | 4 | 33800 | 3.14 | 3.15 | 33800 | 3.14 | 3.15 | 20400 | 1.1 | 5.44 | 36200 | 2.67 | 3.97 | 18400 | 1.32 | 4.09 | 35200 | 3.03 | 3.4 | 35200 | 3.03 | 3.4 | 10500 | 1.34 | 2.3 | 22400 | 2.45 | 2.68 | 22400 | 2.45 | 2.68 | 7000 | 1.14 | 1.8 |  |  |  | 18200 | 2.39 | 2.23
04/28/22 | Live | Johnson Controls Inc. (York International Norman) | COLEMAN | LX SERIES | Singlezone Ducted, Centrally Ducted | 203430988 |  | HRCU-A-CB | CH16B3622 |  | CM36BBCA1 | TMLE060A12MP11 | 10.75 | 16 | 9.5 |  |  |  |  | FALSE | FALSE | FALSE |  | 63 | 51 | 51 | TRUE | N/A | [5 empty] | R-410A | USA, Canada | 17900 | 1.31 | 4 | 33800 | 3.14 | 3.15 | 33800 | 3.14 | 3.15 | 20400 | 1.1 | 5.44 | 36200 | 2.67 | 3.97 | 18400 | 1.32 | 4.09 | 35200 | 3.03 | 3.4 | 35200 | 3.03 | 3.4 | 10500 | 1.34 | 2.3 | 22400 | 2.45 | 2.68 | 22400 | 2.45 | 2.68 | 7000 | 1.14 | 1.8 |  |  |  | 18200 | 2.39 | 2.23
04/28/22 | Live | Johnson Controls Inc. (York International Norman) | COLEMAN | LX SERIES | Singlezone Ducted, Centrally Ducted | 206781237 |  | HRCU-A-CB | CH16B3622 |  | CU36BXA1+TXV | TMLE060A12MP11 | 10.75 | 16 | 9.5 |  |  |  |  | FALSE | FALSE | FALSE |  | 63 | 51 | 51 | TRUE | N/A | [5 empty] | R-410A | USA, Canada | 17900 | 1.31 | 4 | 33800 | 3.14 | 3.15 | 33800 | 3.14 | 3.15 | 20400 | 1.1 | 5.44 | 36200 | 2.67 | 3.97 | 18400 | 1.32 | 4.09 | 35200 | 3.03 | 3.4 | 35200 | 3.03 | 3.4 | 10500 | 1.34 | 2.3 | 22400 | 2.45 | 2.68 | 22400 | 2.45 | 2.68 | 7000 | 1.14 | 1.8 |  |  |  | 18200 | 2.39 | 2.23
04/28/22 | Live | Johnson Controls Inc. (York International Norman) | COLEMAN | LX SERIES | Singlezone Ducted, Centrally Ducted | 205544147 |  | HRCU-A-CB | CH16B3622 |  | CF36AXA1+TXV | TM8E060A12MP11 | 10.75 | 16 | 9.5 |  |  |  |  | FALSE | FALSE | FALSE |  | 63 | 51 | 51 | TRUE | N/A | [5 empty] | R-410A | USA, Canada | 18000 | 1.34 | 3.94 | 33800 | 3.14 | 3.15 | 33800 | 3.14 | 3.15 | 20200 | 1.08 | 5.48 | 35800 | 2.68 | 3.91 | 18300 | 1.33 | 4.03 | 35200 | 3.07 | 3.36 | 35200 | 3.07 | 3.36 | 10400 | 1.36 | 2.24 | 22400 | 2.49 | 2.64 | 22400 | 2.49 | 2.64 | 6900 | 1.16 | 1.74 |  |  |  | 18200 | 2.42 | 2.2
04/28/22 | Live | Johnson Controls Inc. (York International Norman) | COLEMAN | LX SERIES | Singlezone Ducted, Centrally Ducted | 205544151 |  | HRCU-A-CB | CH16B3622 |  | CF36AXA1+TXV | TMLE060A12MP11 | 10.75 | 16 | 9.5 |  |  |  |  | FALSE | FALSE | FALSE |  | 63 | 51 | 51 | TRUE | N/A | [5 empty] | R-410A | USA, Canada | 18000 | 1.34 | 3.94 | 33800 | 3.14 | 3.15 | 33800 | 3.14 | 3.15 | 20200 | 1.08 | 5.48 | 35800 | 2.68 | 3.91 | 18300 | 1.33 | 4.03 | 35200 | 3.07 | 3.36 | 35200 | 3.07 | 3.36 | 10400 | 1.36 | 2.24 | 22400 | 2.49 | 2.64 | 22400 | 2.49 | 2.64 | 6900 | 1.16 | 1.74 |  |  |  | 18200 | 2.42 | 2.2
04/28/22 | Live | Johnson Controls Inc. (York International Norman) | COLEMAN | LX SERIES | Singlezone Ducted, Centrally Ducted | 205544155 |  | HRCU-A-CB | CH16B3622 |  | CM36AXA1+TXV | TM8E060A12MP11 | 10.75 | 16 | 9.5 |  |  |  |  | FALSE | FALSE | FALSE |  | 63 | 51 | 51 | TRUE | N/A | [5 empty] | R-410A | USA, Canada | 18000 | 1.34 | 3.94 | 33800 | 3.14 | 3.15 | 33800 | 3.14 | 3.15 | 20200 | 1.08 | 5.48 | 35800 | 2.68 | 3.91 | 18300 | 1.33 | 4.03 | 35200 | 3.07 | 3.36 | 35200 | 3.07 | 3.36 | 10400 | 1.36 | 2.24 | 22400 | 2.49 | 2.64 | 22400 | 2.49 | 2.64 | 6900 | 1.16 | 1.74 |  |  |  | 18200 | 2.42 | 2.2
04/28/22 | Live | Johnson Controls Inc. (York International Norman) | COLEMAN | LX SERIES | Singlezone Ducted, Centrally Ducted | 205544159 |  | HRCU-A-CB | CH16B3622 |  | CM36AXA1+TXV | TMLE060A12MP11 | 10.75 | 16 | 9.5 |  |  |  |  | FALSE | FALSE | FALSE |  | 63 | 51 | 51 | TRUE | N/A | [5 empty] | R-410A | USA, Canada | 18000 | 1.34 | 3.94 | 33800 | 3.14 | 3.15 | 33800 | 3.14 | 3.15 | 20200 | 1.08 | 5.48 | 35800 | 2.68 | 3.91 | 18300 | 1.33 | 4.03 | 35200 | 3.07 | 3.36 | 35200 | 3.07 | 3.36 | 10400 | 1.36 | 2.24 | 22400 | 2.49 | 2.64 | 22400 | 2.49 | 2.64 | 6900 | 1.16 | 1.74 |  |  |  | 18200 | 2.42 | 2.2
04/28/22 | Live | Johnson Controls Inc. (York International Norman) | COLEMAN | LX SERIES | Singlezone Ducted, Centrally Ducted | 205544169 |  | HRCU-A-CB | CH16B3622 |  | CF48DXA1+TXV | TL9E080C16UH11 | 11 | 16 | 9.75 |  |  |  |  | FALSE | FALSE | FALSE |  | 63 | 51 | 51 | TRUE | N/A | [5 empty] | R-410A | USA, Canada | 17700 | 1.34 | 3.87 | 34800 | 3.16 | 3.23 | 34800 | 3.16 | 3.23 | 20400 | 1.12 | 5.34 | 36800 | 2.66 | 4.05 | 18400 | 1.28 | 4.21 | 34800 | 2.86 | 3.57 | 34800 | 2.86 | 3.57 | 10400 | 1.27 | 2.4 | 22200 | 2.39 | 2.72 | 22200 | 2.39 | 2.72 | 6900 | 1.07 | 1.89 |  |  |  | 18000 | 2.22 | 2.38
04/28/22 | Live | Johnson Controls Inc. (York International Norman) | COLEMAN | LX SERIES | Singlezone Ducted, Centrally Ducted | 205544178 |  | HRCU-A-CB | CH16B3622 |  | CM48DXA1+TXV | TL9E080C16UH11 | 11 | 16 | 9.75 |  |  |  |  | FALSE | FALSE | FALSE |  | 63 | 51 | 51 | TRUE | N/A | [5 empty] | R-410A | USA, Canada | 17700 | 1.34 | 3.87 | 34800 | 3.16 | 3.23 | 34800 | 3.16 | 3.23 | 20400 | 1.12 | 5.34 | 36800 | 2.66 | 4.05 | 18400 | 1.28 | 4.21 | 34800 | 2.86 | 3.57 | 34800 | 2.86 | 3.57 | 10400 | 1.27 | 2.4 | 22200 | 2.39 | 2.72 | 22200 | 2.39 | 2.72 | 6900 | 1.07 | 1.89 |  |  |  | 18000 | 2.22 | 2.38
04/28/22 | Live | Johnson Controls Inc. (York International Norman) | COLEMAN | LX SERIES | Singlezone Ducted, Centrally Ducted | 205544189 |  | HRCU-A-CB | CH16B3622 |  | CU48DXA1+TXV | TL9E080C16UH11 | 11 | 16 | 9.75 |  |  |  |  | FALSE | FALSE | FALSE |  | 63 | 51 | 51 | TRUE | N/A | [5 empty] | R-410A | USA, Canada | 17700 | 1.34 | 3.87 | 34800 | 3.16 | 3.23 | 34800 | 3.16 | 3.23 | 20400 | 1.12 | 5.34 | 36800 | 2.66 | 4.05 | 18400 | 1.28 | 4.21 | 34800 | 2.86 | 3.57 | 34800 | 2.86 | 3.57 | 10400 | 1.27 | 2.4 | 22200 | 2.39 | 2.72 | 22200 | 2.39 | 2.72 | 6900 | 1.07 | 1.89 |  |  |  | 18000 | 2.22 | 2.38
04/28/22 | Live | Johnson Controls Inc. (York International Norman) | COLEMAN | LX SERIES | Singlezone Ducted, Centrally Ducted | 203087775 |  | HRCU-A-CB | CH16B3622 |  | CM48DBCA1 | TL9E080C16UH11 | 11 | 16 | 9.75 |  |  |  |  | FALSE | FALSE | FALSE |  | 63 | 51 | 51 | TRUE | N/A | [5 empty] | R-410A | USA, Canada | 17700 | 1.34 | 3.87 | 34800 | 3.16 | 3.23 | 34800 | 3.16 | 3.23 | 20400 | 1.12 | 5.34 | 36800 | 2.66 | 4.05 | 18400 | 1.28 | 4.21 | 34800 | 2.86 | 3.57 | 34800 | 2.86 | 3.57 | 10400 | 1.27 | 2.4 | 22200 | 2.39 | 2.72 | 22200 | 2.39 | 2.72 | 6900 | 1.07 | 1.89 |  |  |  | 18000 | 2.22 | 2.38
04/28/22 | Live | Johnson Controls Inc. (York International Norman) | COLEMAN | LX SERIES | Singlezone Ducted, Centrally Ducted | 205544217 |  | HRCU-A-CB | CH16B3622 |  | CF48CXA1+TXV | TL9E080C16UH11 | 11 | 16 | 9.75 |  |  |  |  | FALSE | FALSE | FALSE |  | 63 | 51 | 51 | TRUE | N/A | [5 empty] | R-410A | USA, Canada | 18000 | 1.37 | 3.85 | 34400 | 3.13 | 3.22 | 34400 | 3.13 | 3.22 | 20600 | 1.14 | 5.3 | 36800 | 2.67 | 4.04 | 18400 | 1.28 | 4.21 | 34800 | 2.88 | 3.54 | 34800 | 2.88 | 3.54 | 10400 | 1.27 | 2.4 | 22200 | 2.39 | 2.72 | 22200 | 2.39 | 2.72 | 6900 | 1.07 | 1.89 |  |  |  | 18000 | 2.23 | 2.37
04/28/22 | Live | Johnson Controls Inc. (York International Norman) | COLEMAN | LX SERIES | Singlezone Ducted, Centrally Ducted | 203087810 |  | HRCU-A-CB | CH16B3622 |  | CF48CBCA1 | TL9E080C16UH11 | 11 | 16 | 9.75 |  |  |  |  | FALSE | FALSE | FALSE |  | 63 | 51 | 51 | TRUE | N/A | [5 empty] | R-410A | USA, Canada | 18000 | 1.37 | 3.85 | 34400 | 3.13 | 3.22 | 34400 | 3.13 | 3.22 | 20600 | 1.14 | 5.3 | 36800 | 2.67 | 4.04 | 18400 | 1.28 | 4.21 | 34800 | 2.88 | 3.54 | 34800 | 2.88 | 3.54 | 10400 | 1.27 | 2.4 | 22200 | 2.39 | 2.72 | 22200 | 2.39 | 2.72 | 6900 | 1.07 | 1.89 |  |  |  | 18000 | 2.23 | 2.37
04/28/22 | Live | Johnson Controls Inc. (York International Norman) | COLEMAN | LX SERIES | Singlezone Ducted, Centrally Ducted | 205544227 |  | HRCU-A-CB | CH16B3622 |  | CM48CXA1+TXV | TL9E080C16UH11 | 11 | 16 | 9.75 |  |  |  |  | FALSE | FALSE | FALSE |  | 63 | 51 | 51 | TRUE | N/A | [5 empty] | R-410A | USA, Canada | 18000 | 1.37 | 3.85 | 34400 | 3.13 | 3.22 | 34400 | 3.13 | 3.22 | 20600 | 1.14 | 5.3 | 36800 | 2.67 | 4.04 | 18400 | 1.28 | 4.21 | 34800 | 2.88 | 3.54 | 34800 | 2.88 | 3.54 | 10400 | 1.27 | 2.4 | 22200 | 2.39 | 2.72 | 22200 | 2.39 | 2.72 | 6900 | 1.07 | 1.89 |  |  |  | 18000 | 2.23 | 2.37
04/28/22 | Live | Johnson Controls Inc. (York International Norman) | COLEMAN | LX SERIES | Singlezone Ducted, Centrally Ducted | 203087829 |  | HRCU-A-CB | CH16B3622 |  | CM48CBCA1 | TL9E080C16UH11 | 11 | 16 | 9.75 |  |  |  |  | FALSE | FALSE | FALSE |  | 63 | 51 | 51 | TRUE | N/A | [5 empty] | R-410A | USA, Canada | 18000 | 1.37 | 3.85 | 34400 | 3.13 | 3.22 | 34400 | 3.13 | 3.22 | 20600 | 1.14 | 5.3 | 36800 | 2.67 | 4.04 | 18400 | 1.28 | 4.21 | 34800 | 2.88 | 3.54 | 34800 | 2.88 | 3.54 | 10400 | 1.27 | 2.4 | 22200 | 2.39 | 2.72 | 22200 | 2.39 | 2.72 | 6900 | 1.07 | 1.89 |  |  |  | 18000 | 2.23 | 2.37
04/28/22 | Live | Johnson Controls Inc. (York International Norman) | COLEMAN | LX SERIES | Singlezone Ducted, Centrally Ducted | 205544242 |  | HRCU-A-CB | CH16B3622 |  | CU48CXA1+TXV | TL9E080C16UH11 | 11 | 16 | 9.75 |  |  |  |  | FALSE | FALSE | FALSE |  | 63 | 51 | 51 | TRUE | N/A | [5 empty] | R-410A | USA, Canada | 18000 | 1.37 | 3.85 | 34400 | 3.13 | 3.22 | 34400 | 3.13 | 3.22 | 20600 | 1.14 | 5.3 | 36800 | 2.67 | 4.04 | 18400 | 1.28 | 4.21 | 34800 | 2.88 | 3.54 | 34800 | 2.88 | 3.54 | 10400 | 1.27 | 2.4 | 22200 | 2.39 | 2.72 | 22200 | 2.39 | 2.72 | 6900 | 1.07 | 1.89 |  |  |  | 18000 | 2.23 | 2.37
04/28/22 | Live | Johnson Controls Inc. (York International Norman) | COLEMAN | LX SERIES | Singlezone Ducted, Centrally Ducted | 205544254 |  | HRCU-A-CB | CH16B3622 |  | CF42DXA1+TXV | TL9E080C16UH11 | 11 | 16 | 9.75 |  |  |  |  | FALSE | FALSE | FALSE |  | 64 | 52 | 52 | TRUE | N/A | [5 empty] | R-410A | USA, Canada | 17700 | 1.35 | 3.84 | 34400 | 3.13 | 3.22 | 34400 | 3.13 | 3.22 | 20400 | 1.13 | 5.29 | 36800 | 2.67 | 4.04 | 18400 | 1.29 | 4.18 | 35000 | 2.91 | 3.52 | 35000 | 2.91 | 3.52 | 10500 | 1.29 | 2.39 | 22400 | 2.41 | 2.72 | 22400 | 2.41 | 2.72 | 7000 | 1.09 | 1.88 |  |  |  | 18200 | 2.27 | 2.35
04/28/22 | Live | Johnson Controls Inc. (York International Norman) | COLEMAN | LX SERIES | Singlezone Ducted, Centrally Ducted | 205544267 |  | HRCU-A-CB | CH16B3622 |  | CM42DXA1+TXV | TL9E080C16UH11 | 11 | 16 | 9.75 |  |  |  |  | FALSE | FALSE | FALSE |  | 64 | 52 | 52 | TRUE | N/A | [5 empty] | R-410A | USA, Canada | 17700 | 1.35 | 3.84 | 34400 | 3.13 | 3.22 | 34400 | 3.13 | 3.22 | 20400 | 1.13 | 5.29 | 36800 | 2.67 | 4.04 | 18400 | 1.29 | 4.18 | 35000 | 2.91 | 3.52 | 35000 | 2.91 | 3.52 | 10500 | 1.29 | 2.39 | 22400 | 2.41 | 2.72 | 22400 | 2.41 | 2.72 | 7000 | 1.09 | 1.88 |  |  |  | 18200 | 2.27 | 2.35
04/28/22 | Live | Johnson Controls Inc. (York International Norman) | COLEMAN | LX SERIES | Singlezone Ducted, Centrally Ducted | 205544276 |  | HRCU-A-CB | CH16B3622 |  | CF42BXA1+TXV | TL9E060B12UH11 | 10.5 | 16.25 | 9.5 |  |  |  |  | FALSE | FALSE | FALSE |  | 64 | 52 | 52 | TRUE | N/A | [5 empty] | R-410A | USA, Canada | 17600 | 1.3 | 3.97 | 34000 | 3.24 | 3.08 | 34000 | 3.24 | 3.08 | 19900 | 1.06 | 5.5 | 36200 | 2.74 | 3.87 | 18100 | 1.33 | 3.99 | 35200 | 3.03 | 3.4 | 35200 | 3.03 | 3.4 | 10200 | 1.36 | 2.2 | 22600 | 2.51 | 2.64 | 22600 | 2.51 | 2.64 | 6700 | 1.16 | 1.69 |  |  |  | 18400 | 2.39 | 2.26
04/28/22 | Live | Johnson Controls Inc. (York International Norman) | COLEMAN | LX SERIES | Singlezone Ducted, Centrally Ducted | 205544285 |  | HRCU-A-CB | CH16B3622 |  | CF36CXA1+TXV | TL9E060B12UH11 | 10.5 | 16.25 | 9.5 |  |  |  |  | FALSE | FALSE | FALSE |  | 63 | 51 | 51 | TRUE | N/A | [5 empty] | R-410A | USA, Canada | 17800 | 1.3 | 4.01 | 33600 | 3.2 | 3.08 | 33600 | 3.2 | 3.08 | 20000 | 1.06 | 5.53 | 36400 | 2.74 | 3.89 | 18200 | 1.33 | 4.01 | 35400 | 3.07 | 3.38 | 35400 | 3.07 | 3.38 | 10300 | 1.37 | 2.2 | 22600 | 2.51 | 2.64 | 22600 | 2.51 | 2.64 | 6800 | 1.17 | 1.7 |  |  |  | 18400 | 2.42 | 2.23
04/28/22 | Live | Johnson Controls Inc. (York International Norman) | COLEMAN | LX SERIES | Singlezone Ducted, Centrally Ducted | 205544294 |  | HRCU-A-CB | CH16B3622 |  | CM36CXA1+TXV | TL9E060B12UH11 | 10.5 | 16.25 | 9.5 |  |  |  |  | FALSE | FALSE | FALSE |  | 63 | 51 | 51 | TRUE | N/A | [5 empty] | R-410A | USA, Canada | 17800 | 1.3 | 4.01 | 33600 | 3.2 | 3.08 | 33600 | 3.2 | 3.08 | 20000 | 1.06 | 5.53 | 36400 | 2.74 | 3.89 | 18200 | 1.33 | 4.01 | 35400 | 3.07 | 3.38 | 35400 | 3.07 | 3.38 | 10300 | 1.37 | 2.2 | 22600 | 2.51 | 2.64 | 22600 | 2.51 | 2.64 | 6800 | 1.17 | 1.7 |  |  |  | 18400 | 2.42 | 2.23
04/28/22 | Live | Johnson Controls Inc. (York International Norman) | COLEMAN | LX SERIES | Singlezone Ducted, Centrally Ducted | 203088124 |  | HRCU-A-CB | CH16B3622 |  | CM36CBCA1 | TL9E060B12UH11 | 10.5 | 16.25 | 9.5 |  |  |  |  | FALSE | FALSE | FALSE |  | 63 | 51 | 51 | TRUE | N/A | [5 empty] | R-410A | USA, Canada | 17800 | 1.3 | 4.01 | 33600 | 3.2 | 3.08 | 33600 | 3.2 | 3.08 | 20000 | 1.06 | 5.53 | 36400 | 2.74 | 3.89 | 18200 | 1.33 | 4.01 | 35400 | 3.07 | 3.38 | 35400 | 3.07 | 3.38 | 10300 | 1.37 | 2.2 | 22600 | 2.51 | 2.64 | 22600 | 2.51 | 2.64 | 6800 | 1.17 | 1.7 |  |  |  | 18400 | 2.42 | 2.23
04/28/22 | Live | Johnson Controls Inc. (York International Norman) | COLEMAN | LX SERIES | Singlezone Ducted, Centrally Ducted | 205544302 |  | HRCU-A-CB | CH16B3622 |  | CU36CXA1+TXV | TL9E060B12UH11 | 10.5 | 16.25 | 9.5 |  |  |  |  | FALSE | FALSE | FALSE |  | 63 | 51 | 51 | TRUE | N/A | [5 empty] | R-410A | USA, Canada | 17800 | 1.3 | 4.01 | 33600 | 3.2 | 3.08 | 33600 | 3.2 | 3.08 | 20000 | 1.06 | 5.53 | 36400 | 2.74 | 3.89 | 18200 | 1.33 | 4.01 | 35400 | 3.07 | 3.38 | 35400 | 3.07 | 3.38 | 10300 | 1.37 | 2.2 | 22600 | 2.51 | 2.64 | 22600 | 2.51 | 2.64 | 6800 | 1.17 | 1.7 |  |  |  | 18400 | 2.42 | 2.23
04/28/22 | Live | Johnson Controls Inc. (York International Norman) | COLEMAN | LX SERIES | Singlezone Ducted, Centrally Ducted | 205544312 |  | HRCU-A-CB | CH16B3622 |  | CF36BXA1+TXV | TL9E060B12UH11 | 10.5 | 16 | 9.5 |  |  |  |  | FALSE | FALSE | FALSE |  | 63 | 51 | 51 | TRUE | N/A | [5 empty] | R-410A | USA, Canada | 18000 | 1.32 | 4 | 33600 | 3.2 | 3.08 | 33600 | 3.2 | 3.08 | 20000 | 1.07 | 5.48 | 36000 | 2.74 | 3.85 | 18200 | 1.35 | 3.95 | 35400 | 3.09 | 3.36 | 35400 | 3.09 | 3.36 | 10300 | 1.39 | 2.17 | 22600 | 2.53 | 2.62 | 22600 | 2.53 | 2.62 | 6800 | 1.19 | 1.67 |  |  |  | 18400 | 2.44 | 2.21
04/28/22 | Live | Johnson Controls Inc. (York International Norman) | COLEMAN | LX SERIES | Singlezone Ducted, Centrally Ducted | 203088162 |  | HRCU-A-CB | CH16B3622 |  | CF36BBCA1 | TL9E060B12UH11 | 10.5 | 16 | 9.5 |  |  |  |  | FALSE | FALSE | FALSE |  | 63 | 51 | 51 | TRUE | N/A | [5 empty] | R-410A | USA, Canada | 18000 | 1.32 | 4 | 33600 | 3.2 | 3.08 | 33600 | 3.2 | 3.08 | 20000 | 1.07 | 5.48 | 36000 | 2.74 | 3.85 | 18200 | 1.35 | 3.95 | 35400 | 3.09 | 3.36 | 35400 | 3.09 | 3.36 | 10300 | 1.39 | 2.17 | 22600 | 2.53 | 2.62 | 22600 | 2.53 | 2.62 | 6800 | 1.19 | 1.67 |  |  |  | 18400 | 2.44 | 2.21
04/28/22 | Live | Johnson Controls Inc. (York International Norman) | COLEMAN | LX SERIES | Singlezone Ducted, Centrally Ducted | 205544321 |  | HRCU-A-CB | CH16B3622 |  | CM36BXA1+TXV | TL9E060B12UH11 | 10.5 | 16 | 9.5 |  |  |  |  | FALSE | FALSE | FALSE |  | 63 | 51 | 51 | TRUE | N/A | [5 empty] | R-410A | USA, Canada | 18000 | 1.32 | 4 | 33600 | 3.2 | 3.08 | 33600 | 3.2 | 3.08 | 20000 | 1.07 | 5.48 | 36000 | 2.74 | 3.85 | 18200 | 1.35 | 3.95 | 35400 | 3.09 | 3.36 | 35400 | 3.09 | 3.36 | 10300 | 1.39 | 2.17 | 22600 | 2.53 | 2.62 | 22600 | 2.53 | 2.62 | 6800 | 1.19 | 1.67 |  |  |  | 18400 | 2.44 | 2.21
04/28/22 | Live | Johnson Controls Inc. (York International Norman) | COLEMAN | LX SERIES | Singlezone Ducted, Centrally Ducted | 203088179 |  | HRCU-A-CB | CH16B3622 |  | CM36BBCA1 | TL9E060B12UH11 | 10.5 | 16 | 9.5 |  |  |  |  | FALSE | FALSE | FALSE |  | 63 | 51 | 51 | TRUE | N/A | [5 empty] | R-410A | USA, Canada | 18000 | 1.32 | 4 | 33600 | 3.2 | 3.08 | 33600 | 3.2 | 3.08 | 20000 | 1.07 | 5.48 | 36000 | 2.74 | 3.85 | 18200 | 1.35 | 3.95 | 35400 | 3.09 | 3.36 | 35400 | 3.09 | 3.36 | 10300 | 1.39 | 2.17 | 22600 | 2.53 | 2.62 | 22600 | 2.53 | 2.62 | 6800 | 1.19 | 1.67 |  |  |  | 18400 | 2.44 | 2.21
04/28/22 | Live | Johnson Controls Inc. (York International Norman) | COLEMAN | LX SERIES | Singlezone Ducted, Centrally Ducted | 205544332 |  | HRCU-A-CB | CH16B3622 |  | CU36BXA1+TXV | TL9E060B12UH11 | 10.5 | 16 | 9.5 |  |  |  |  | FALSE | FALSE | FALSE |  | 63 | 51 | 51 | TRUE | N/A | [5 empty] | R-410A | USA, Canada | 18000 | 1.32 | 4 | 33600 | 3.2 | 3.08 | 33600 | 3.2 | 3.08 | 20000 | 1.07 | 5.48 | 36000 | 2.74 | 3.85 | 18200 | 1.35 | 3.95 | 35400 | 3.09 | 3.36 | 35400 | 3.09 | 3.36 | 10300 | 1.39 | 2.17 | 22600 | 2.53 | 2.62 | 22600 | 2.53 | 2.62 | 6800 | 1.19 | 1.67 |  |  |  | 18400 | 2.44 | 2.21
04/28/22 | Live | Johnson Controls Inc. (York International Norman) | COLEMAN | LX SERIES | Singlezone Ducted, Centrally Ducted | 205538477 |  | HRCU-A-CB | CH16B3622 |  | CF36BXA1+TXV | TM8E100B12MP11 | 10.5 | 16.25 | 9.5 |  |  |  |  | FALSE | FALSE | FALSE |  | 63 | 51 | 51 | TRUE | N/A | [5 empty] | R-410A | USA, Canada | 18000 | 1.31 | 4.03 | 33800 | 3.22 | 3.08 | 33800 | 3.22 | 3.08 | 20200 | 1.06 | 5.58 | 36600 | 2.7 | 3.97 | 18200 | 1.31 | 4.07 | 35400 | 3.03 | 3.42 | 35400 | 3.03 | 3.42 | 10300 | 1.34 | 2.25 | 22400 | 2.47 | 2.66 | 22400 | 2.47 | 2.66 | 6800 | 1.14 | 1.75 |  |  |  | 18200 | 2.39 | 2.23
04/28/22 | Live | Johnson Controls Inc. (York International Norman) | COLEMAN | LX SERIES | Singlezone Ducted, Centrally Ducted | 205538487 |  | HRCU-A-CB | CH16B3622 |  | CF36BXA1+TXV | TMLE100B12MP11 | 10.5 | 16.25 | 9.5 |  |  |  |  | FALSE | FALSE | FALSE |  | 63 | 51 | 51 | TRUE | N/A | [5 empty] | R-410A | USA, Canada | 18000 | 1.31 | 4.03 | 33800 | 3.22 | 3.08 | 33800 | 3.22 | 3.08 | 20200 | 1.06 | 5.58 | 36600 | 2.7 | 3.97 | 18200 | 1.31 | 4.07 | 35400 | 3.03 | 3.42 | 35400 | 3.03 | 3.42 | 10300 | 1.34 | 2.25 | 22400 | 2.47 | 2.66 | 22400 | 2.47 | 2.66 | 6800 | 1.14 | 1.75 |  |  |  | 18200 | 2.39 | 2.23
04/28/22 | Live | Johnson Controls Inc. (York International Norman) | COLEMAN | LX SERIES | Singlezone Ducted, Centrally Ducted | 203087035 |  | HRCU-A-CB | CH16B3622 |  | CF36BBCA1 | TM8E100B12MP11 | 10.5 | 16.25 | 9.5 |  |  |  |  | FALSE | FALSE | FALSE |  | 63 | 51 | 51 | TRUE | N/A | [5 empty] | R-410A | USA, Canada | 18000 | 1.31 | 4.03 | 33800 | 3.22 | 3.08 | 33800 | 3.22 | 3.08 | 20200 | 1.06 | 5.58 | 36600 | 2.7 | 3.97 | 18200 | 1.31 | 4.07 | 35400 | 3.03 | 3.42 | 35400 | 3.03 | 3.42 | 10300 | 1.34 | 2.25 | 22400 | 2.47 | 2.66 | 22400 | 2.47 | 2.66 | 6800 | 1.14 | 1.75 |  |  |  | 18200 | 2.39 | 2.23
04/28/22 | Live | Johnson Controls Inc. (York International Norman) | COLEMAN | LX SERIES | Singlezone Ducted, Centrally Ducted | 205538504 |  | HRCU-A-CB | CH16B3622 |  | CM36BXA1+TXV | TM8E100B12MP11 | 10.5 | 16.25 | 9.5 |  |  |  |  | FALSE | FALSE | FALSE |  | 63 | 51 | 51 | TRUE | N/A | [5 empty] | R-410A | USA, Canada | 18000 | 1.31 | 4.03 | 33800 | 3.22 | 3.08 | 33800 | 3.22 | 3.08 | 20200 | 1.06 | 5.58 | 36600 | 2.7 | 3.97 | 18200 | 1.31 | 4.07 | 35400 | 3.03 | 3.42 | 35400 | 3.03 | 3.42 | 10300 | 1.34 | 2.25 | 22400 | 2.47 | 2.66 | 22400 | 2.47 | 2.66 | 6800 | 1.14 | 1.75 |  |  |  | 18200 | 2.39 | 2.23
04/28/22 | Live | Johnson Controls Inc. (York International Norman) | COLEMAN | LX SERIES | Singlezone Ducted, Centrally Ducted | 203087053 |  | HRCU-A-CB | CH16B3622 |  | CM36BBCA1 | TM8E100B12MP11 | 10.5 | 16.25 | 9.5 |  |  |  |  | FALSE | FALSE | FALSE |  | 63 | 51 | 51 | TRUE | N/A | [5 empty] | R-410A | USA, Canada | 18000 | 1.31 | 4.03 | 33800 | 3.22 | 3.08 | 33800 | 3.22 | 3.08 | 20200 | 1.06 | 5.58 | 36600 | 2.7 | 3.97 | 18200 | 1.31 | 4.07 | 35400 | 3.03 | 3.42 | 35400 | 3.03 | 3.42 | 10300 | 1.34 | 2.25 | 22400 | 2.47 | 2.66 | 22400 | 2.47 | 2.66 | 6800 | 1.14 | 1.75 |  |  |  | 18200 | 2.39 | 2.23
04/28/22 | Live | Johnson Controls Inc. (York International Norman) | COLEMAN | LX SERIES | Singlezone Ducted, Centrally Ducted | 205538513 |  | HRCU-A-CB | CH16B3622 |  | CU36BXA1+TXV | TM8E100B12MP11 | 10.5 | 16.25 | 9.5 |  |  |  |  | FALSE | FALSE | FALSE |  | 63 | 51 | 51 | TRUE | N/A | [5 empty] | R-410A | USA, Canada | 18000 | 1.31 | 4.03 | 33800 | 3.22 | 3.08 | 33800 | 3.22 | 3.08 | 20200 | 1.06 | 5.58 | 36600 | 2.7 | 3.97 | 18200 | 1.31 | 4.07 | 35400 | 3.03 | 3.42 | 35400 | 3.03 | 3.42 | 10300 | 1.34 | 2.25 | 22400 | 2.47 | 2.66 | 22400 | 2.47 | 2.66 | 6800 | 1.14 | 1.75 |  |  |  | 18200 | 2.39 | 2.23
04/28/22 | Live | Johnson Controls Inc. (York International Norman) | COLEMAN | LX SERIES | Singlezone Ducted, Centrally Ducted | 203430822 |  | HRCU-A-CB | CH16B3622 |  | CF36BBCA1 | TMLE100B12MP11 | 10.5 | 16.25 | 9.5 |  |  |  |  | FALSE | FALSE | FALSE |  | 63 | 51 | 51 | TRUE | N/A | [5 empty] | R-410A | USA, Canada | 18000 | 1.31 | 4.03 | 33800 | 3.22 | 3.08 | 33800 | 3.22 | 3.08 | 20200 | 1.06 | 5.58 | 36600 | 2.7 | 3.97 | 18200 | 1.31 | 4.07 | 35400 | 3.03 | 3.42 | 35400 | 3.03 | 3.42 | 10300 | 1.34 | 2.25 | 22400 | 2.47 | 2.66 | 22400 | 2.47 | 2.66 | 6800 | 1.14 | 1.75 |  |  |  | 18200 | 2.39 | 2.23
04/28/22 | Live | Johnson Controls Inc. (York International Norman) | COLEMAN | LX SERIES | Singlezone Ducted, Centrally Ducted | 205538521 |  | HRCU-A-CB | CH16B3622 |  | CM36BXA1+TXV | TMLE100B12MP11 | 10.5 | 16.25 | 9.5 |  |  |  |  | FALSE | FALSE | FALSE |  | 63 | 51 | 51 | TRUE | N/A | [5 empty] | R-410A | USA, Canada | 18000 | 1.31 | 4.03 | 33800 | 3.22 | 3.08 | 33800 | 3.22 | 3.08 | 20200 | 1.06 | 5.58 | 36600 | 2.7 | 3.97 | 18200 | 1.31 | 4.07 | 35400 | 3.03 | 3.42 | 35400 | 3.03 | 3.42 | 10300 | 1.34 | 2.25 | 22400 | 2.47 | 2.66 | 22400 | 2.47 | 2.66 | 6800 | 1.14 | 1.75 |  |  |  | 18200 | 2.39 | 2.23
04/28/22 | Live | Johnson Controls Inc. (York International Norman) | COLEMAN | LX SERIES | Singlezone Ducted, Centrally Ducted | 203430828 |  | HRCU-A-CB | CH16B3622 |  | CM36BBCA1 | TMLE100B12MP11 | 10.5 | 16.25 | 9.5 |  |  |  |  | FALSE | FALSE | FALSE |  | 63 | 51 | 51 | TRUE | N/A | [5 empty] | R-410A | USA, Canada | 18000 | 1.31 | 4.03 | 33800 | 3.22 | 3.08 | 33800 | 3.22 | 3.08 | 20200 | 1.06 | 5.58 | 36600 | 2.7 | 3.97 | 18200 | 1.31 | 4.07 | 35400 | 3.03 | 3.42 | 35400 | 3.03 | 3.42 | 10300 | 1.34 | 2.25 | 22400 | 2.47 | 2.66 | 22400 | 2.47 | 2.66 | 6800 | 1.14 | 1.75 |  |  |  | 18200 | 2.39 | 2.23
04/28/22 | Live | Johnson Controls Inc. (York International Norman) | COLEMAN | LX SERIES | Singlezone Ducted, Centrally Ducted | 205537298 |  | HRCU-A-CB | CH16B3622 |  | CU36BXA1+TXV | TMLE100B12MP11 | 10.5 | 16.25 | 9.5 |  |  |  |  | FALSE | FALSE | FALSE |  | 63 | 51 | 51 | TRUE | N/A | [5 empty] | R-410A | USA, Canada | 18000 | 1.31 | 4.03 | 33800 | 3.22 | 3.08 | 33800 | 3.22 | 3.08 | 20200 | 1.06 | 5.58 | 36600 | 2.7 | 3.97 | 18200 | 1.31 | 4.07 | 35400 | 3.03 | 3.42 | 35400 | 3.03 | 3.42 | 10300 | 1.34 | 2.25 | 22400 | 2.47 | 2.66 | 22400 | 2.47 | 2.66 | 6800 | 1.14 | 1.75 |  |  |  | 18200 | 2.39 | 2.23
04/28/22 | Live | Johnson Controls Inc. (York International Norman) | COLEMAN |  | Singlezone Ducted, Centrally Ducted | 201982920 |  | HRCU-A-CB | HC20B3621S |  | AVV37BE221+CC |  | 13 | 19.75 | 9.5 |  |  |  |  | FALSE | FALSE | FALSE |  | 65 | 52 | 52 | TRUE | N/A | [6 empty] | USA, Canada | 12100 | 0.71 | 4.99 | 33600 | 2.54 | 3.88 | 33600 | 2.54 | 3.88 | 9800 | 0.48 | 5.98 | 35500 | 2.25 | 4.62 | 11500 | 0.79 | 4.27 | 47500 | 4.61 | 3.02 | 47500 | 4.61 | 3.02 | 13000 | 1.94 | 1.96 | 31000 | 5.41 | 1.68 | 31000 | 5.41 | 1.68 | 10500 | 1.76 | 1.75 |  |  |  | 25000 | 3.66 | 2
04/28/22 | Live | Johnson Controls Inc. (York International Norman) | COLEMAN |  | Singlezone Ducted, Centrally Ducted | 201982948 |  | HRCU-A-CB | HC20B6021S |  | AVV61DE421+CC |  | 12.6 | 19.8 | 10.75 |  |  |  |  | FALSE | FALSE | FALSE |  | 64 | 69 | 58 | TRUE | N/A | [6 empty] | USA, Canada | 25100 | 1.57 | 4.69 | 53000 | 4.34 | 3.58 | 60900 | 4.87 | 3.66 | 18400 | 0.96 | 5.62 | 62200 | 4.01 | 4.55 | 16000 | 1.14 | 4.11 | 71000 | 6.47 | 3.22 | 60000 | 4.57 | 3.85 | 17600 | 1.89 | 2.73 | 46000 | 5.86 | 2.3 | 54500 | 7.57 | 2.11 | 20000 | 2.68 | 2.19 |  |  |  | 41700 | 5.74 | 2.13
04/28/22 | Live | Johnson Controls Inc. (York International Norman) | COLEMAN |  | Singlezone Ducted, Centrally Ducted | 10525626 |  | HRCU-A-CB | HC20B6021S |  | CM61DE4A1+CC | TP9C120D20MP13 | 12.2 | 19.25 | 10.75 |  |  |  |  | FALSE | FALSE | FALSE |  | 67 | 69 | 61 | TRUE | N/A | [6 empty] | USA, Canada | 26100 | 1.66 | 4.61 | 53000 | 4.34 | 3.58 | 60800 | 5.29 | 3.37 | 19000 | 1.03 | 5.41 | 62800 | 4.49 | 4.1 | 16500 | 1.26 | 3.84 | 68000 | 6.47 | 3.08 | 60000 | 4.93 | 3.57 | 17600 | 1.98 | 2.61 | 46000 | 5.86 | 2.3 | 59000 | 8.01 | 2.16 | 20300 | 2.74 | 2.17 |  |  |  | 41700 | 6.14 | 1.99
04/28/22 | Live | Johnson Controls Inc. (York International Norman) | COLEMAN |  | Singlezone Ducted, Centrally Ducted | 10525625 |  | HRCU-A-CB | HC20B6021S |  | CM61DE4A1+CC | TM9V120D20MP12 | 12.2 | 19.25 | 10.75 |  |  |  |  | FALSE | FALSE | FALSE |  | 67 | 69 | 61 | TRUE | N/A | [6 empty] | USA, Canada | 26100 | 1.66 | 4.61 | 53000 | 4.34 | 3.58 | 60800 | 5.29 | 3.37 | 19000 | 1.03 | 5.41 | 62800 | 4.49 | 4.1 | 16500 | 1.26 | 3.84 | 68000 | 6.47 | 3.08 | 60000 | 4.93 | 3.57 | 17600 | 1.98 | 2.61 | 46000 | 5.86 | 2.3 | 59000 | 8.01 | 2.16 | 20300 | 2.74 | 2.17 |  |  |  | 41700 | 6.14 | 1.99
04/28/22 | Live | Johnson Controls Inc. (York International Norman) | COLEMAN |  | Singlezone Ducted, Centrally Ducted | 10525624 |  | HRCU-A-CB | HC20B6021S |  | CM61DE4A1+CC | CP9C120D20MP13 | 12.2 | 19.25 | 10.75 |  |  |  |  | FALSE | FALSE | FALSE |  | 67 | 69 | 61 | TRUE | N/A | [6 empty] | USA, Canada | 26100 | 1.66 | 4.61 | 53000 | 4.34 | 3.58 | 60800 | 5.29 | 3.37 | 19000 | 1.03 | 5.41 | 62800 | 4.49 | 4.1 | 16500 | 1.26 | 3.84 | 68000 | 6.47 | 3.08 | 60000 | 4.93 | 3.57 | 17600 | 1.98 | 2.61 | 46000 | 5.86 | 2.3 | 59000 | 8.01 | 2.16 | 20300 | 2.74 | 2.17 |  |  |  | 41700 | 6.14 | 1.99
04/28/22 | Live | Johnson Controls Inc. (York International Norman) | COLEMAN |  | Singlezone Ducted, Centrally Ducted | 10525623 |  | HRCU-A-CB | HC20B6021S |  | CM61CE4A1+CC | TPLC120C20MP13 | 12.2 | 19.25 | 10.75 |  |  |  |  | FALSE | FALSE | FALSE |  | 67 | 69 | 61 | TRUE | N/A | [6 empty] | USA, Canada | 25900 | 1.67 | 4.55 | 52500 | 4.3 | 3.58 | 61200 | 5.21 | 3.44 | 19000 | 1.04 | 5.35 | 62700 | 4.32 | 4.25 | 16500 | 1.27 | 3.81 | 68000 | 6.51 | 3.06 | 60000 | 4.84 | 3.63 | 17600 | 1.98 | 2.61 | 46000 | 5.86 | 2.3 | 59000 | 7.9 | 2.19 | 20300 | 2.75 | 2.16 |  |  |  | 41700 | 6.05 | 2.02
04/28/22 | Live | Johnson Controls Inc. (York International Norman) | COLEMAN |  | Singlezone Ducted, Centrally Ducted | 10525622 |  | HRCU-A-CB | HC20B6021S |  | CM61CE4A1+CC | TPLC100C20MP13 | 12.2 | 19.25 | 10.75 |  |  |  |  | FALSE | FALSE | FALSE |  | 67 | 69 | 61 | TRUE | N/A | [6 empty] | USA, Canada | 25900 | 1.67 | 4.55 | 52500 | 4.3 | 3.58 | 61200 | 5.21 | 3.44 | 19000 | 1.04 | 5.35 | 62700 | 4.32 | 4.25 | 16500 | 1.27 | 3.81 | 68000 | 6.51 | 3.06 | 60000 | 4.84 | 3.63 | 17600 | 1.98 | 2.61 | 46000 | 5.86 | 2.3 | 59000 | 7.9 | 2.19 | 20300 | 2.75 | 2.16 |  |  |  | 41700 | 6.05 | 2.02
04/28/22 | Live | Johnson Controls Inc. (York International Norman) | COLEMAN |  | Singlezone Ducted, Centrally Ducted | 10525621 |  | HRCU-A-CB | HC20B6021S |  | CM61CE4A1+CC | TP9C100C20MP13 | 12.2 | 19 | 10.5 |  |  |  |  | FALSE | FALSE | FALSE |  | 68 | 69 | 61 | TRUE | N/A | [6 empty] | USA, Canada | 25700 | 1.66 | 4.54 | 52500 | 4.3 | 3.58 | 59900 | 5.21 | 3.37 | 18900 | 1.02 | 5.43 | 62300 | 4.37 | 4.18 | 16500 | 1.25 | 3.87 | 68000 | 6.56 | 3.04 | 60000 | 4.87 | 3.61 | 17600 | 1.96 | 2.63 | 46500 | 5.98 | 2.28 | 59000 | 7.97 | 2.17 | 20300 | 2.73 | 2.18 |  |  |  | 41700 | 6.08 | 2.01
04/28/22 | Live | Johnson Controls Inc. (York International Norman) | COLEMAN |  | Singlezone Ducted, Centrally Ducted | 10525620 |  | HRCU-A-CB | HC20B6021S |  | CM61CE4A1+CC | TMLV120C20MP12 | 12.2 | 19.25 | 10.75 |  |  |  |  | FALSE | FALSE | FALSE |  | 67 | 69 | 61 | TRUE | N/A | [6 empty] | USA, Canada | 25900 | 1.67 | 4.55 | 52500 | 4.3 | 3.58 | 61200 | 5.21 | 3.44 | 19000 | 1.04 | 5.35 | 62700 | 4.32 | 4.25 | 16500 | 1.27 | 3.81 | 68000 | 6.51 | 3.06 | 60000 | 4.84 | 3.63 | 17600 | 1.98 | 2.61 | 46000 | 5.86 | 2.3 | 59000 | 7.9 | 2.19 | 20300 | 2.75 | 2.16 |  |  |  | 41700 | 6.05 | 2.02
04/28/22 | Live | Johnson Controls Inc. (York International Norman) | COLEMAN |  | Singlezone Ducted, Centrally Ducted | 10525619 |  | HRCU-A-CB | HC20B6021S |  | CM61CE4A1+CC | TMLV100C20MP12 | 12.2 | 19.25 | 10.75 |  |  |  |  | FALSE | FALSE | FALSE |  | 67 | 69 | 61 | TRUE | N/A | [6 empty] | USA, Canada | 25900 | 1.67 | 4.55 | 52500 | 4.3 | 3.58 | 61200 | 5.21 | 3.44 | 19000 | 1.04 | 5.35 | 62700 | 4.32 | 4.25 | 16500 | 1.27 | 3.81 | 68000 | 6.51 | 3.06 | 60000 | 4.84 | 3.63 | 17600 | 1.98 | 2.61 | 46000 | 5.86 | 2.3 | 59000 | 7.9 | 2.19 | 20300 | 2.75 | 2.16 |  |  |  | 41700 | 6.05 | 2.02
04/28/22 | Live | Johnson Controls Inc. (York International Norman) | COLEMAN |  | Singlezone Ducted, Centrally Ducted | 10525618 |  | HRCU-A-CB | HC20B6021S |  | CM61CE4A1+CC | TM9V100C20MP12 | 12.2 | 19 | 10.5 |  |  |  |  | FALSE | FALSE | FALSE |  | 68 | 69 | 61 | TRUE | N/A | [6 empty] | USA, Canada | 25700 | 1.66 | 4.54 | 52500 | 4.3 | 3.58 | 59900 | 5.21 | 3.37 | 18900 | 1.02 | 5.43 | 62300 | 4.37 | 4.18 | 16500 | 1.25 | 3.87 | 68000 | 6.56 | 3.04 | 60000 | 4.87 | 3.61 | 17600 | 1.96 | 2.63 | 46500 | 5.98 | 2.28 | 59000 | 7.97 | 2.17 | 20300 | 2.73 | 2.18 |  |  |  | 41700 | 6.08 | 2.01
04/28/22 | Live | Johnson Controls Inc. (York International Norman) | COLEMAN |  | Singlezone Ducted, Centrally Ducted | 10525617 |  | HRCU-A-CB | HC20B6021S |  | CM61CE4A1+CC | TM8V120C20MP12 | 12.2 | 19.25 | 10.75 |  |  |  |  | FALSE | FALSE | FALSE |  | 67 | 69 | 61 | TRUE | N/A | [6 empty] | USA, Canada | 25900 | 1.67 | 4.55 | 52500 | 4.3 | 3.58 | 61200 | 5.21 | 3.44 | 19000 | 1.04 | 5.35 | 62700 | 4.32 | 4.25 | 16500 | 1.27 | 3.81 | 68000 | 6.51 | 3.06 | 60000 | 4.84 | 3.63 | 17600 | 1.98 | 2.61 | 46000 | 5.86 | 2.3 | 59000 | 7.9 | 2.19 | 20300 | 2.75 | 2.16 |  |  |  | 41700 | 6.05 | 2.02
04/28/22 | Live | Johnson Controls Inc. (York International Norman) | COLEMAN |  | Singlezone Ducted, Centrally Ducted | 10525616 |  | HRCU-A-CB | HC20B6021S |  | CM61CE4A1+CC | TM8V100C20MP12 | 12.2 | 19.25 | 10.75 |  |  |  |  | FALSE | FALSE | FALSE |  | 67 | 69 | 61 | TRUE | N/A | [6 empty] | USA, Canada | 25900 | 1.67 | 4.55 | 52500 | 4.3 | 3.58 | 61200 | 5.21 | 3.44 | 19000 | 1.04 | 5.35 | 62700 | 4.32 | 4.25 | 16500 | 1.27 | 3.81 | 68000 | 6.51 | 3.06 | 60000 | 4.84 | 3.63 | 17600 | 1.98 | 2.61 | 46000 | 5.86 | 2.3 | 59000 | 7.9 | 2.19 | 20300 | 2.75 | 2.16 |  |  |  | 41700 | 6.05 | 2.02
04/28/22 | Live | Johnson Controls Inc. (York International Norman) | COLEMAN |  | Singlezone Ducted, Centrally Ducted | 10525615 |  | HRCU-A-CB | HC20B6021S |  | CM61CE4A1+CC | CPLC120C20MP13 | 12.2 | 19.25 | 10.75 |  |  |  |  | FALSE | FALSE | FALSE |  | 67 | 69 | 61 | TRUE | N/A | [6 empty] | USA, Canada | 25900 | 1.67 | 4.55 | 52500 | 4.3 | 3.58 | 61200 | 5.21 | 3.44 | 19000 | 1.04 | 5.35 | 62700 | 4.32 | 4.25 | 16500 | 1.27 | 3.81 | 68000 | 6.51 | 3.06 | 60000 | 4.84 | 3.63 | 17600 | 1.98 | 2.61 | 46000 | 5.86 | 2.3 | 59000 | 7.9 | 2.19 | 20300 | 2.75 | 2.16 |  |  |  | 41700 | 6.05 | 2.02
04/28/22 | Live | Johnson Controls Inc. (York International Norman) | COLEMAN |  | Singlezone Ducted, Centrally Ducted | 10525614 |  | HRCU-A-CB | HC20B6021S |  | CM61CE4A1+CC | CPLC100C20MP13 | 12.2 | 19.25 | 10.75 |  |  |  |  | FALSE | FALSE | FALSE |  | 67 | 69 | 61 | TRUE | N/A | [6 empty] | USA, Canada | 25900 | 1.67 | 4.55 | 52500 | 4.3 | 3.58 | 61200 | 5.21 | 3.44 | 19000 | 1.04 | 5.35 | 62700 | 4.32 | 4.25 | 16500 | 1.27 | 3.81 | 68000 | 6.51 | 3.06 | 60000 | 4.84 | 3.63 | 17600 | 1.98 | 2.61 | 46000 | 5.86 | 2.3 | 59000 | 7.9 | 2.19 | 20300 | 2.75 | 2.16 |  |  |  | 41700 | 6.05 | 2.02
04/28/22 | Live | Johnson Controls Inc. (York International Norman) | COLEMAN |  | Singlezone Ducted, Centrally Ducted | 201982946 |  | HRCU-A-CB | HC20B3621S |  | CM37BE2A1+MVC12BN21+CC |  | 13.25 | 20.25 | 9.5 |  |  |  |  | FALSE | FALSE | FALSE |  | 64 | 58 | 58 | TRUE | N/A | [6 empty] | USA, Canada | 12100 | 0.71 | 4.99 | 33600 | 2.54 | 3.88 | 33600 | 2.54 | 3.88 | 9900 | 0.47 | 6.17 | 35500 | 2.22 | 4.69 | 11900 | 0.73 | 4.78 | 47500 | 4.74 | 2.94 | 47500 | 4.74 | 2.94 | 16900 | 2.37 | 2.09 | 30800 | 5.31 | 1.7 | 30800 | 5.31 | 1.7 | 13900 | 1.95 | 2.09 |  |  |  | 28000 | 4.02 | 2.04
04/28/22 | Live | Johnson Controls Inc. (York International Norman) | COLEMAN |  | Singlezone Ducted, Centrally Ducted | 201982943 |  | HRCU-A-CB | HC20B3621S |  | CM37BE2A1+CC | CP9C080B12MP13 | 12.75 | 19 | 9.25 |  |  |  |  | FALSE | FALSE | FALSE |  | 65 | 52 | 52 | TRUE | N/A | [6 empty] | USA, Canada | 12400 | 0.74 | 4.91 | 33000 | 2.59 | 3.73 | 33000 | 2.59 | 3.73 | 10400 | 0.49 | 6.22 | 35000 | 2.26 | 4.54 | 11700 | 0.78 | 4.4 | 47500 | 4.61 | 3.02 | 47500 | 4.61 | 3.02 | 13500 | 1.88 | 2.1 | 31000 | 5.41 | 1.68 | 31000 | 5.41 | 1.68 | 11000 | 1.53 | 2.11 |  |  |  | 25000 | 3.59 | 2.04
04/28/22 | Live | Johnson Controls Inc. (York International Norman) | COLEMAN |  | Singlezone Ducted, Centrally Ducted | 201982937 |  | HRCU-A-CB | HC20B3621S |  | CM37BE2A1+CC | TP9C080B12MP13 | 12.75 | 19 | 9.25 |  |  |  |  | FALSE | FALSE | FALSE |  | 65 | 52 | 52 | TRUE | N/A | [6 empty] | USA, Canada | 12400 | 0.74 | 4.91 | 33000 | 2.59 | 3.73 | 33000 | 2.59 | 3.73 | 10400 | 0.49 | 6.22 | 35000 | 2.26 | 4.54 | 11700 | 0.78 | 4.4 | 47500 | 4.61 | 3.02 | 47500 | 4.61 | 3.02 | 13500 | 1.88 | 2.1 | 31000 | 5.41 | 1.68 | 31000 | 5.41 | 1.68 | 11000 | 1.53 | 2.11 |  |  |  | 25000 | 3.59 | 2.04
04/28/22 | Live | Johnson Controls Inc. (York International Norman) | COLEMAN |  | Singlezone Ducted, Centrally Ducted | 201982940 |  | HRCU-A-CB | HC20B3621S |  | CM37BE2A1+CC | CP9C060B12MP13 | 12.2 | 18.75 | 9.25 |  |  |  |  | FALSE | FALSE | FALSE |  | 66 | 52 | 52 | TRUE | N/A | [6 empty] | USA, Canada | 12200 | 0.74 | 4.83 | 33200 | 2.72 | 3.58 | 33200 | 2.72 | 3.58 | 10200 | 0.49 | 6.1 | 35200 | 2.35 | 4.39 | 11600 | 0.79 | 4.3 | 47500 | 4.7 | 2.96 | 47500 | 4.7 | 2.96 | 13400 | 1.96 | 2 | 31600 | 5.58 | 1.66 | 31600 | 5.58 | 1.66 | 10500 | 1.46 | 2.11 |  |  |  | 25000 | 3.7 | 1.98
04/28/22 | Live | Johnson Controls Inc. (York International Norman) | COLEMAN |  | Singlezone Ducted, Centrally Ducted | 201982934 |  | HRCU-A-CB | HC20B3621S |  | CM37BE2A1+CC | TP9C060B12MP13 | 12.2 | 18.75 | 9.25 |  |  |  |  | FALSE | FALSE | FALSE |  | 66 | 52 | 52 | TRUE | N/A | [6 empty] | USA, Canada | 12200 | 0.74 | 4.83 | 33200 | 2.72 | 3.58 | 33200 | 2.72 | 3.58 | 10200 | 0.49 | 6.1 | 35200 | 2.35 | 4.39 | 11600 | 0.79 | 4.3 | 47500 | 4.7 | 2.96 | 47500 | 4.7 | 2.96 | 13400 | 1.96 | 2 | 31600 | 5.58 | 1.66 | 31600 | 5.58 | 1.66 | 10500 | 1.46 | 2.11 |  |  |  | 25000 | 3.7 | 1.98
04/28/22 | Live | Johnson Controls Inc. (York International Norman) | COLEMAN |  | Singlezone Ducted, Centrally Ducted | 201982929 |  | HRCU-A-CB | HC20B3621S |  | CM37BE2A1+CC | TM9V080B12MP12 | 12.75 | 19 | 9.25 |  |  |  |  | FALSE | FALSE | FALSE |  | 65 | 52 | 52 | TRUE | N/A | [6 empty] | USA, Canada | 12400 | 0.74 | 4.91 | 33000 | 2.59 | 3.73 | 33000 | 2.59 | 3.73 | 10400 | 0.49 | 6.22 | 35000 | 2.26 | 4.54 | 11700 | 0.78 | 4.4 | 47500 | 4.61 | 3.02 | 47500 | 4.61 | 3.02 | 13500 | 1.88 | 2.1 | 31000 | 5.41 | 1.68 | 31000 | 5.41 | 1.68 | 11000 | 1.53 | 2.11 |  |  |  | 25000 | 3.59 | 2.04
04/28/22 | Live | Johnson Controls Inc. (York International Norman) | COLEMAN |  | Singlezone Ducted, Centrally Ducted | 201982926 |  | HRCU-A-CB | HC20B3621S |  | CM37BE2A1+CC | TM9V060B12MP12 | 12.2 | 18.75 | 9.25 |  |  |  |  | FALSE | FALSE | FALSE |  | 66 | 52 | 52 | TRUE | N/A | [6 empty] | USA, Canada | 12200 | 0.74 | 4.83 | 33200 | 2.72 | 3.58 | 33200 | 2.72 | 3.58 | 10200 | 0.49 | 6.1 | 35200 | 2.35 | 4.39 | 11600 | 0.79 | 4.3 | 47500 | 4.7 | 2.96 | 47500 | 4.7 | 2.96 | 13400 | 1.96 | 2 | 31600 | 5.58 | 1.66 | 31600 | 5.58 | 1.66 | 10500 | 1.46 | 2.11 |  |  |  | 25000 | 3.7 | 1.98
04/28/22 | Live | Johnson Controls Inc. (York International Norman) | COLEMAN |  | Singlezone Ducted, Centrally Ducted | 10525613 |  | HRCU-A-CB | HC20B6021S |  | CM61CE4A1+CC | CP9C100C20MP13 | 12.2 | 19 | 10.5 |  |  |  |  | FALSE | FALSE | FALSE |  | 68 | 69 | 61 | TRUE | N/A | [6 empty] | USA, Canada | 25700 | 1.66 | 4.54 | 52500 | 4.3 | 3.58 | 59900 | 5.21 | 3.37 | 18900 | 1.02 | 5.43 | 62300 | 4.37 | 4.18 | 16500 | 1.25 | 3.87 | 68000 | 6.56 | 3.04 | 60000 | 4.87 | 3.61 | 17600 | 1.96 | 2.63 | 46500 | 5.98 | 2.28 | 59000 | 7.97 | 2.17 | 20300 | 2.73 | 2.18 |  |  |  | 41700 | 6.08 | 2.01
04/28/22 | Live | Johnson Controls Inc. (York International Norman) | COLEMAN |  | Singlezone Ducted, Centrally Ducted | 10525562 |  | HRCU-A-CB | HC20B2421S |  | CM25BE1A1+CC | TM8V080B12MP12 | 13.75 | 20.5 | 10.25 |  |  |  |  | FALSE | FALSE | FALSE |  | 68 | 68 | 50 | TRUE | N/A | [6 empty] | USA, Canada | 11800 | 0.81 | 4.27 | 24000 | 1.75 | 4.02 | 24000 | 1.92 | 3.66 | 10000 | 0.48 | 6.11 | 26200 | 1.72 | 4.46 | 9300 | 0.73 | 3.73 | 32600 | 3.46 | 2.76 | 24000 | 2.25 | 3.13 | 10000 | 1.36 | 2.15 | 22400 | 3.07 | 2.14 | 24000 | 3.42 | 2.06 | 13300 | 1.96 | 1.99 |  |  |  | 16500 | 2.73 | 1.77
04/28/22 | Live | Johnson Controls Inc. (York International Norman) | COLEMAN |  | Singlezone Ducted, Centrally Ducted | 10525591 |  | HRCU-A-CB | HC20B4821 |  | CM50CE3A1 | CPLC120C20MP13 | 12.6 | 20.5 | 10 |  |  |  |  | FALSE | FALSE | FALSE |  | 75 | 71 | 59 | TRUE | N/A | [6 empty] | USA, Canada | 20600 | 1.34 | 4.51 | 45000 | 3.57 | 3.69 | 48600 | 4.05 | 3.52 | 19700 | 0.89 | 6.49 | 50500 | 3.48 | 4.25 | 15100 | 1.02 | 4.34 | 58000 | 5.63 | 3.02 | 47800 | 3.64 | 3.85 | 21100 | 2.77 | 2.23 | 44000 | 5.33 | 2.42 | 42000 | 5 | 2.46 | 20800 | 2.73 | 2.23 |  |  |  | 34300 | 4.86 | 2.07
04/28/22 | Live | Johnson Controls Inc. (York International Norman) | COLEMAN |  | Singlezone Ducted, Centrally Ducted | 10525586 |  | HRCU-A-CB | HC20B4821 |  | CM50CE3A1 | CP9C100C16MP13 | 12.6 | 20 | 10 |  |  |  |  | FALSE | FALSE | FALSE |  | 75 | 69 | 57 | TRUE | N/A | [6 empty] | USA, Canada | 20100 | 1.33 | 4.43 | 45000 | 3.57 | 3.69 | 47900 | 3.83 | 3.67 | 19200 | 0.89 | 6.32 | 51000 | 3.78 | 3.95 | 15000 | 0.95 | 4.63 | 58000 | 5.67 | 3 | 47500 | 3.64 | 3.82 | 21100 | 2.72 | 2.27 | 44000 | 5.46 | 2.36 | 42000 | 5.02 | 2.45 | 20800 | 2.69 | 2.27 |  |  |  | 33100 | 4.66 | 2.08
04/28/22 | Live | Johnson Controls Inc. (York International Norman) | COLEMAN |  | Singlezone Ducted, Centrally Ducted | 10525581 |  | HRCU-A-CB | HC20B3621 |  | CM38CE2A1 | TP9C100C16MP13 | 13 | 19.25 | 10.75 |  |  |  |  | FALSE | FALSE | FALSE |  | 66 | 77 | 58 | TRUE | N/A | [6 empty] | USA, Canada | 13100 | 0.79 | 4.86 | 33600 | 2.58 | 3.82 | 35600 | 2.74 | 3.81 | 12000 | 0.55 | 6.39 | 36800 | 2.3 | 4.69 | 11700 | 0.82 | 4.18 | 47500 | 4.67 | 2.98 | 36000 | 2.81 | 3.75 | 16600 | 2.31 | 2.11 | 31600 | 3.83 | 2.42 | 33500 | 4.23 | 2.32 | 16600 | 2.31 | 2.11 |  |  |  | 28000 | 3.87 | 2.12
04/28/22 | Live | Johnson Controls Inc. (York International Norman) | COLEMAN |  | Singlezone Ducted, Centrally Ducted | 10525583 |  | HRCU-A-CB | HC20B3621 |  | CM38CE2A1 | TPLC100C16MP13 | 13.25 | 19.25 | 10.75 |  |  |  |  | FALSE | FALSE | FALSE |  | 70 | 78 | 58 | TRUE | N/A | [6 empty] | USA, Canada | 12900 | 0.77 | 4.91 | 33600 | 2.54 | 3.88 | 35500 | 2.73 | 3.81 | 11600 | 0.53 | 6.41 | 36600 | 2.29 | 4.68 | 11700 | 0.81 | 4.23 | 47500 | 4.7 | 2.96 | 35700 | 2.8 | 3.74 | 16600 | 2.32 | 2.1 | 33400 | 4.33 | 2.26 | 33000 | 4.24 | 2.28 | 16600 | 2.34 | 2.08 |  |  |  | 28000 | 3.89 | 2.11
04/28/22 | Live | Johnson Controls Inc. (York International Norman) | COLEMAN |  | Singlezone Ducted, Centrally Ducted | 10525580 |  | HRCU-A-CB | HC20B3621 |  | CM38CE2A1 | TP9C080C16MP13 | 12.75 | 19 | 10.5 |  |  |  |  | FALSE | FALSE | FALSE |  | 66 | 77 | 58 | TRUE | N/A | [6 empty] | USA, Canada | 13100 | 0.8 | 4.8 | 33600 | 2.64 | 3.73 | 35700 | 2.91 | 3.6 | 12200 | 0.57 | 6.27 | 36600 | 2.44 | 4.4 | 11700 | 0.84 | 4.08 | 47500 | 4.74 | 2.94 | 36000 | 2.85 | 3.7 | 16600 | 2.37 | 2.05 | 31800 | 3.88 | 2.4 | 33000 | 4.38 | 2.21 | 16600 | 2.38 | 2.04 |  |  |  | 28000 | 4.02 | 2.04
04/28/22 | Live | Johnson Controls Inc. (York International Norman) | COLEMAN |  | Singlezone Ducted, Centrally Ducted | 10525579 |  | HRCU-A-CB | HC20B3621 |  | CM38CE2A1 | TMLV100C16MP12 | 13.25 | 19.25 | 10.75 |  |  |  |  | FALSE | FALSE | FALSE |  | 70 | 78 | 58 | TRUE | N/A | [6 empty] | USA, Canada | 12900 | 0.77 | 4.91 | 33600 | 2.54 | 3.88 | 35500 | 2.73 | 3.81 | 11600 | 0.53 | 6.41 | 36600 | 2.29 | 4.68 | 11700 | 0.81 | 4.23 | 47500 | 4.7 | 2.96 | 35700 | 2.8 | 3.74 | 16600 | 2.32 | 2.1 | 33400 | 4.33 | 2.26 | 33000 | 4.24 | 2.28 | 16600 | 2.34 | 2.08 |  |  |  | 28000 | 3.89 | 2.11
04/28/22 | Live | Johnson Controls Inc. (York International Norman) | COLEMAN |  | Singlezone Ducted, Centrally Ducted | 10525568 |  | HRCU-A-CB | HC20B2421 |  | CM25BE1A1 | TPLC080B12MP13 | 13.75 | 20.5 | 10.25 |  |  |  |  | FALSE | FALSE | FALSE |  | 68 | 68 | 50 | TRUE | N/A | [6 empty] | USA, Canada | 11800 | 0.81 | 4.27 | 24000 | 1.75 | 4.02 | 24000 | 1.92 | 3.66 | 10000 | 0.48 | 6.11 | 26200 | 1.72 | 4.46 | 9300 | 0.73 | 3.73 | 32600 | 3.46 | 2.76 | 24000 | 2.25 | 3.13 | 10000 | 1.36 | 2.15 | 22400 | 3.07 | 2.14 | 24000 | 3.42 | 2.06 | 13300 | 1.96 | 1.99 |  |  |  | 16500 | 2.73 | 1.77
04/28/22 | Live | Johnson Controls Inc. (York International Norman) | COLEMAN |  | Singlezone Ducted, Centrally Ducted | 10525610 |  | HRCU-A-CB | HC20B4821 |  | CM50DE3A1 | CP9C120D20MP13 | 12.6 | 20.25 | 10.2 |  |  |  |  | FALSE | FALSE | FALSE |  | 75 | 71 | 58 | TRUE | N/A | [6 empty] | USA, Canada | 20600 | 1.34 | 4.51 | 45000 | 3.57 | 3.69 | 48700 | 4.01 | 3.56 | 19600 | 0.88 | 6.53 | 50500 | 3.54 | 4.18 | 15100 | 1.01 | 4.38 | 58000 | 5.63 | 3.02 | 48000 | 3.67 | 3.83 | 21100 | 2.76 | 2.24 | 44000 | 5.33 | 2.42 | 42000 | 5.02 | 2.45 | 20800 | 2.72 | 2.24 |  |  |  | 34100 | 4.95 | 2.02
04/28/22 | Live | Johnson Controls Inc. (York International Norman) | COLEMAN |  | Singlezone Ducted, Centrally Ducted | 201982919 |  | HRCU-A-CB | HC20B3621 |  | AVV38CE221 |  | 13.3 | 20 | 10.9 |  |  |  |  | FALSE | FALSE | FALSE |  | 66 | 77 | 56 | TRUE | N/A | [6 empty] | USA, Canada | 12100 | 0.73 | 4.86 | 33600 | 2.53 | 3.89 | 36200 | 2.59 | 4.1 | 11100 | 0.5 | 6.51 | 37000 | 2.11 | 5.14 | 11700 | 0.77 | 4.45 | 50000 | 4.95 | 2.96 | 36000 | 2.81 | 3.75 | 16600 | 2.31 | 2.11 | 33400 | 4.33 | 2.26 | 33500 | 4.07 | 2.41 | 16600 | 2.31 | 2.11 |  |  |  | 28000 | 3.71 | 2.21
04/28/22 | Live | Johnson Controls Inc. (York International Norman) | COLEMAN |  | Singlezone Ducted, Centrally Ducted | 10525611 |  | HRCU-A-CB | HC20B4821 |  | CM50DE3A1 | TM9V120D20MP12 | 12.6 | 20.25 | 10.2 |  |  |  |  | FALSE | FALSE | FALSE |  | 75 | 71 | 58 | TRUE | N/A | [6 empty] | USA, Canada | 20600 | 1.34 | 4.51 | 45000 | 3.57 | 3.69 | 48700 | 4.01 | 3.56 | 19600 | 0.88 | 6.53 | 50500 | 3.54 | 4.18 | 15100 | 1.01 | 4.38 | 58000 | 5.63 | 3.02 | 48000 | 3.67 | 3.83 | 21100 | 2.76 | 2.24 | 44000 | 5.33 | 2.42 | 42000 | 5.02 | 2.45 | 20800 | 2.72 | 2.24 |  |  |  | 34100 | 4.95 | 2.02
04/28/22 | Live | Johnson Controls Inc. (York International Norman) | COLEMAN |  | Singlezone Ducted, Centrally Ducted | 201982912 |  | HRCU-A-CB | HC20B2421 |  | AVV25BE121 |  | 14.25 | 21 | 10.5 |  |  |  |  | FALSE | FALSE | FALSE |  | 65 | 68 | 47 | TRUE | N/A | [6 empty] | USA, Canada | 11500 | 0.79 | 4.27 | 24000 | 1.68 | 4.19 | 24000 | 1.78 | 3.95 | 9500 | 0.46 | 6.05 | 26800 | 1.62 | 4.85 | 9300 | 0.72 | 3.79 | 34400 | 3.58 | 2.82 | 24000 | 2.15 | 3.27 | 10000 | 1.33 | 2.2 | 22400 | 3.04 | 2.16 | 24000 | 3.3 | 2.13 | 13300 | 1.93 | 2.02 |  |  |  | 16500 | 2.63 | 1.84
04/28/22 | Live | Johnson Controls Inc. (York International Norman) | COLEMAN |  | Singlezone Ducted, Centrally Ducted | 10525612 |  | HRCU-A-CB | HC20B4821 |  | CM50DE3A1 | TP9C120D20MP13 | 12.6 | 20.25 | 10.2 |  |  |  |  | FALSE | FALSE | FALSE |  | 75 | 71 | 58 | TRUE | N/A | [6 empty] | USA, Canada | 20600 | 1.34 | 4.51 | 45000 | 3.57 | 3.69 | 48700 | 4.01 | 3.56 | 19600 | 0.88 | 6.53 | 50500 | 3.54 | 4.18 | 15100 | 1.01 | 4.38 | 58000 | 5.63 | 3.02 | 48000 | 3.67 | 3.83 | 21100 | 2.76 | 2.24 | 44000 | 5.33 | 2.42 | 42000 | 5.02 | 2.45 | 20800 | 2.72 | 2.24 |  |  |  | 34100 | 4.95 | 2.02
04/28/22 | Live | Johnson Controls Inc. (York International Norman) | COLEMAN |  | Singlezone Ducted, Centrally Ducted | 10525609 |  | HRCU-A-CB | HC20B4821 |  | CM50CE3A1 | TPLC120C20MP13 | 12.6 | 20.5 | 10 |  |  |  |  | FALSE | FALSE | FALSE |  | 75 | 71 | 59 | TRUE | N/A | [6 empty] | USA, Canada | 20600 | 1.34 | 4.51 | 45000 | 3.57 | 3.69 | 48600 | 4.05 | 3.52 | 19700 | 0.89 | 6.49 | 50500 | 3.48 | 4.25 | 15100 | 1.02 | 4.34 | 58000 | 5.63 | 3.02 | 47800 | 3.64 | 3.85 | 21100 | 2.77 | 2.23 | 44000 | 5.33 | 2.42 | 42000 | 5 | 2.46 | 20800 | 2.73 | 2.23 |  |  |  | 34300 | 4.86 | 2.07
04/28/22 | Live | Johnson Controls Inc. (York International Norman) | COLEMAN |  | Singlezone Ducted, Centrally Ducted | 10525608 |  | HRCU-A-CB | HC20B4821 |  | CM50CE3A1 | TPLC100C20MP13 | 12.6 | 20.5 | 10 |  |  |  |  | FALSE | FALSE | FALSE |  | 75 | 71 | 59 | TRUE | N/A | [6 empty] | USA, Canada | 20600 | 1.34 | 4.51 | 45000 | 3.57 | 3.69 | 48600 | 4.05 | 3.52 | 19700 | 0.89 | 6.49 | 50500 | 3.48 | 4.25 | 15100 | 1.02 | 4.34 | 58000 | 5.63 | 3.02 | 47800 | 3.64 | 3.85 | 21100 | 2.77 | 2.23 | 44000 | 5.33 | 2.42 | 42000 | 5 | 2.46 | 20800 | 2.73 | 2.23 |  |  |  | 34300 | 4.86 | 2.07
04/28/22 | Live | Johnson Controls Inc. (York International Norman) | COLEMAN |  | Singlezone Ducted, Centrally Ducted | 10525607 |  | HRCU-A-CB | HC20B4821 |  | CM50CE3A1 | TPLC100C16MP13 | 12.5 | 20 | 10 |  |  |  |  | FALSE | FALSE | FALSE |  | 75 | 77 | 59 | TRUE | N/A | [6 empty] | USA, Canada | 19700 | 1.31 | 4.41 | 45000 | 3.6 | 3.66 | 47700 | 3.82 | 3.66 | 18800 | 0.86 | 6.41 | 50000 | 3.45 | 4.25 | 15000 | 0.96 | 4.58 | 58000 | 5.63 | 3.02 | 44000 | 3.31 | 3.9 | 21100 | 2.69 | 2.3 | 44000 | 5.42 | 2.38 | 42000 | 5 | 2.46 | 20800 | 2.69 | 2.27 |  |  |  | 34300 | 4.63 | 2.17
04/28/22 | Live | Johnson Controls Inc. (York International Norman) | COLEMAN |  | Singlezone Ducted, Centrally Ducted | 10525606 |  | HRCU-A-CB | HC20B4821 |  | CM50CE3A1 | TPLC080C16MP13 | 12.5 | 20 | 10 |  |  |  |  | FALSE | FALSE | FALSE |  | 75 | 77 | 59 | TRUE | N/A | [6 empty] | USA, Canada | 19700 | 1.31 | 4.41 | 45000 | 3.6 | 3.66 | 47700 | 3.82 | 3.66 | 18800 | 0.86 | 6.41 | 50000 | 3.45 | 4.25 | 15000 | 0.96 | 4.58 | 58000 | 5.63 | 3.02 | 44000 | 3.31 | 3.9 | 21100 | 2.69 | 2.3 | 44000 | 5.42 | 2.38 | 42000 | 5 | 2.46 | 20800 | 2.69 | 2.27 |  |  |  | 34300 | 4.63 | 2.17
04/28/22 | Live | Johnson Controls Inc. (York International Norman) | COLEMAN |  | Singlezone Ducted, Centrally Ducted | 10525602 |  | HRCU-A-CB | HC20B4821 |  | CM50CE3A1 | TMLV120C20MP12 | 12.6 | 20.5 | 10 |  |  |  |  | FALSE | FALSE | FALSE |  | 75 | 71 | 59 | TRUE | N/A | [6 empty] | USA, Canada | 20600 | 1.34 | 4.51 | 45000 | 3.57 | 3.69 | 48600 | 4.05 | 3.52 | 19700 | 0.89 | 6.49 | 50500 | 3.48 | 4.25 | 15100 | 1.02 | 4.34 | 58000 | 5.63 | 3.02 | 47800 | 3.64 | 3.85 | 21100 | 2.77 | 2.23 | 44000 | 5.33 | 2.42 | 42000 | 5 | 2.46 | 20800 | 2.73 | 2.23 |  |  |  | 34300 | 4.86 | 2.07
04/28/22 | Live | Johnson Controls Inc. (York International Norman) | COLEMAN |  | Singlezone Ducted, Centrally Ducted | 10525605 |  | HRCU-A-CB | HC20B4821 |  | CM50CE3A1 | TP9C100C20MP13 | 12.5 | 20.25 | 10 |  |  |  |  | FALSE | FALSE | FALSE |  | 75 | 70 | 58 | TRUE | N/A | [6 empty] | USA, Canada | 20100 | 1.33 | 4.43 | 45000 | 3.6 | 3.66 | 48200 | 4.02 | 3.51 | 19000 | 0.86 | 6.47 | 50500 | 3.53 | 4.19 | 15100 | 1 | 4.43 | 58000 | 5.56 | 3.06 | 48000 | 3.66 | 3.84 | 21100 | 2.76 | 2.24 | 44000 | 5.33 | 2.42 | 42000 | 5.28 | 2.33 | 20800 | 2.72 | 2.24 |  |  |  | 34000 | 4.88 | 2.04
04/28/22 | Live | Johnson Controls Inc. (York International Norman) | COLEMAN |  | Singlezone Ducted, Centrally Ducted | 10525604 |  | HRCU-A-CB | HC20B4821 |  | CM50CE3A1 | TP9C100C16MP13 | 12.6 | 20 | 10 |  |  |  |  | FALSE | FALSE | FALSE |  | 75 | 69 | 57 | TRUE | N/A | [6 empty] | USA, Canada | 20100 | 1.33 | 4.43 | 45000 | 3.57 | 3.69 | 47900 | 3.83 | 3.67 | 19200 | 0.89 | 6.32 | 51000 | 3.78 | 3.95 | 15000 | 0.95 | 4.63 | 58000 | 5.67 | 3 | 47500 | 3.64 | 3.82 | 21100 | 2.72 | 2.27 | 44000 | 5.46 | 2.36 | 42000 | 5.02 | 2.45 | 20800 | 2.69 | 2.27 |  |  |  | 33100 | 4.66 | 2.08
04/28/22 | Live | Johnson Controls Inc. (York International Norman) | COLEMAN |  | Singlezone Ducted, Centrally Ducted | 10525600 |  | HRCU-A-CB | HC20B4821 |  | CM50CE3A1 | TMLV100C16MP12 | 12.5 | 20 | 10 |  |  |  |  | FALSE | FALSE | FALSE |  | 75 | 77 | 59 | TRUE | N/A | [6 empty] | USA, Canada | 19700 | 1.31 | 4.41 | 45000 | 3.6 | 3.66 | 47700 | 3.82 | 3.66 | 18800 | 0.86 | 6.41 | 50000 | 3.45 | 4.25 | 15000 | 0.96 | 4.58 | 58000 | 5.63 | 3.02 | 44000 | 3.31 | 3.9 | 21100 | 2.69 | 2.3 | 44000 | 5.42 | 2.38 | 42000 | 5 | 2.46 | 20800 | 2.69 | 2.27 |  |  |  | 34300 | 4.63 | 2.17
04/28/22 | Live | Johnson Controls Inc. (York International Norman) | COLEMAN |  | Singlezone Ducted, Centrally Ducted | 10525601 |  | HRCU-A-CB | HC20B4821 |  | CM50CE3A1 | TMLV100C20MP12 | 12.6 | 20.5 | 10 |  |  |  |  | FALSE | FALSE | FALSE |  | 75 | 71 | 59 | TRUE | N/A | [6 empty] | USA, Canada | 20600 | 1.34 | 4.51 | 45000 | 3.57 | 3.69 | 48600 | 4.05 | 3.52 | 19700 | 0.89 | 6.49 | 50500 | 3.48 | 4.25 | 15100 | 1.02 | 4.34 | 58000 | 5.63 | 3.02 | 47800 | 3.64 | 3.85 | 21100 | 2.77 | 2.23 | 44000 | 5.33 | 2.42 | 42000 | 5 | 2.46 | 20800 | 2.73 | 2.23 |  |  |  | 34300 | 4.86 | 2.07
04/28/22 | Live | Johnson Controls Inc. (York International Norman) | COLEMAN |  | Singlezone Ducted, Centrally Ducted | 10525599 |  | HRCU-A-CB | HC20B4821 |  | CM50CE3A1 | TMLV080C16MP12 | 12.5 | 20 | 10 |  |  |  |  | FALSE | FALSE | FALSE |  | 75 | 77 | 59 | TRUE | N/A | [6 empty] | USA, Canada | 19700 | 1.31 | 4.41 | 45000 | 3.6 | 3.66 | 47700 | 3.82 | 3.66 | 18800 | 0.86 | 6.41 | 50000 | 3.45 | 4.25 | 15000 | 0.96 | 4.58 | 58000 | 5.63 | 3.02 | 44000 | 3.31 | 3.9 | 21100 | 2.69 | 2.3 | 44000 | 5.42 | 2.38 | 42000 | 5 | 2.46 | 20800 | 2.69 | 2.27 |  |  |  | 34300 | 4.63 | 2.17
04/28/22 | Live | Johnson Controls Inc. (York International Norman) | COLEMAN |  | Singlezone Ducted, Centrally Ducted | 10525595 |  | HRCU-A-CB | HC20B4821 |  | CM50CE3A1 | TM8V120C20MP12 | 12.6 | 20.5 | 10 |  |  |  |  | FALSE | FALSE | FALSE |  | 75 | 71 | 59 | TRUE | N/A | [6 empty] | USA, Canada | 20600 | 1.34 | 4.51 | 45000 | 3.57 | 3.69 | 48600 | 4.05 | 3.52 | 19700 | 0.89 | 6.49 | 50500 | 3.48 | 4.25 | 15100 | 1.02 | 4.34 | 58000 | 5.63 | 3.02 | 47800 | 3.64 | 3.85 | 21100 | 2.77 | 2.23 | 44000 | 5.33 | 2.42 | 42000 | 5 | 2.46 | 20800 | 2.73 | 2.23 |  |  |  | 34300 | 4.86 | 2.07
04/28/22 | Live | Johnson Controls Inc. (York International Norman) | COLEMAN |  | Singlezone Ducted, Centrally Ducted | 10525598 |  | HRCU-A-CB | HC20B4821 |  | CM50CE3A1 | TM9V100C20MP12 | 12.5 | 20.25 | 10 |  |  |  |  | FALSE | FALSE | FALSE |  | 75 | 70 | 58 | TRUE | N/A | [6 empty] | USA, Canada | 20100 | 1.33 | 4.43 | 45000 | 3.6 | 3.66 | 48200 | 4.02 | 3.51 | 19000 | 0.86 | 6.47 | 50500 | 3.53 | 4.19 | 15100 | 1 | 4.43 | 58000 | 5.56 | 3.06 | 48000 | 3.66 | 3.84 | 21100 | 2.76 | 2.24 | 44000 | 5.33 | 2.42 | 42000 | 5.28 | 2.33 | 20800 | 2.72 | 2.24 |  |  |  | 34000 | 4.88 | 2.04
04/28/22 | Live | Johnson Controls Inc. (York International Norman) | COLEMAN |  | Singlezone Ducted, Centrally Ducted | 10525597 |  | HRCU-A-CB | HC20B4821 |  | CM50CE3A1 | TM9V100C16MP12 | 12.6 | 20 | 10 |  |  |  |  | FALSE | FALSE | FALSE |  | 75 | 69 | 57 | TRUE | N/A | [6 empty] | USA, Canada | 20100 | 1.33 | 4.43 | 45000 | 3.57 | 3.69 | 47900 | 3.83 | 3.67 | 19200 | 0.89 | 6.32 | 51000 | 3.78 | 3.95 | 15000 | 0.95 | 4.63 | 58000 | 5.67 | 3 | 47500 | 3.64 | 3.82 | 21100 | 2.72 | 2.27 | 44000 | 5.46 | 2.36 | 42000 | 5.02 | 2.45 | 20800 | 2.69 | 2.27 |  |  |  | 33100 | 4.66 | 2.08
04/28/22 | Live | Johnson Controls Inc. (York International Norman) | COLEMAN |  | Singlezone Ducted, Centrally Ducted | 10525594 |  | HRCU-A-CB | HC20B4821 |  | CM50CE3A1 | TM8V100C20MP12 | 12.6 | 20.5 | 10 |  |  |  |  | FALSE | FALSE | FALSE |  | 75 | 71 | 59 | TRUE | N/A | [6 empty] | USA, Canada | 20600 | 1.34 | 4.51 | 45000 | 3.57 | 3.69 | 48600 | 4.05 | 3.52 | 19700 | 0.89 | 6.49 | 50500 | 3.48 | 4.25 | 15100 | 1.02 | 4.34 | 58000 | 5.63 | 3.02 | 47800 | 3.64 | 3.85 | 21100 | 2.77 | 2.23 | 44000 | 5.33 | 2.42 | 42000 | 5 | 2.46 | 20800 | 2.73 | 2.23 |  |  |  | 34300 | 4.86 | 2.07
04/28/22 | Live | Johnson Controls Inc. (York International Norman) | COLEMAN |  | Singlezone Ducted, Centrally Ducted | 10525593 |  | HRCU-A-CB | HC20B4821 |  | CM50CE3A1 | TM8V100C16MP12 | 12.5 | 20 | 10 |  |  |  |  | FALSE | FALSE | FALSE |  | 75 | 77 | 59 | TRUE | N/A | [6 empty] | USA, Canada | 19700 | 1.31 | 4.41 | 45000 | 3.6 | 3.66 | 47700 | 3.82 | 3.66 | 18800 | 0.86 | 6.41 | 50000 | 3.45 | 4.25 | 15000 | 0.96 | 4.58 | 58000 | 5.63 | 3.02 | 44000 | 3.31 | 3.9 | 21100 | 2.69 | 2.3 | 44000 | 5.42 | 2.38 | 42000 | 5 | 2.46 | 20800 | 2.69 | 2.27 |  |  |  | 34300 | 4.63 | 2.17
04/28/22 | Live | Johnson Controls Inc. (York International Norman) | COLEMAN |  | Singlezone Ducted, Centrally Ducted | 10525592 |  | HRCU-A-CB | HC20B4821 |  | CM50CE3A1 | TM8V080C16MP12 | 12.5 | 20 | 10 |  |  |  |  | FALSE | FALSE | FALSE |  | 75 | 77 | 59 | TRUE | N/A | [6 empty] | USA, Canada | 19700 | 1.31 | 4.41 | 45000 | 3.6 | 3.66 | 47700 | 3.82 | 3.66 | 18800 | 0.86 | 6.41 | 50000 | 3.45 | 4.25 | 15000 | 0.96 | 4.58 | 58000 | 5.63 | 3.02 | 44000 | 3.31 | 3.9 | 21100 | 2.69 | 2.3 | 44000 | 5.42 | 2.38 | 42000 | 5 | 2.46 | 20800 | 2.69 | 2.27 |  |  |  | 34300 | 4.63 | 2.17
04/28/22 | Live | Johnson Controls Inc. (York International Norman) | COLEMAN |  | Singlezone Ducted, Centrally Ducted | 10525588 |  | HRCU-A-CB | HC20B4821S |  | CM50CE3A1+CC&CPLC080C16MP13 | CPLC080C16MP13 | 12.5 | 20 | 10 |  |  |  |  | FALSE | FALSE | FALSE |  | 75 | 77 | 59 | TRUE | N/A | [6 empty] | USA, Canada | 19700 | 1.31 | 4.41 | 45000 | 3.6 | 3.66 | 47700 | 3.82 | 3.66 | 18800 | 0.86 | 6.41 | 50000 | 3.45 | 4.25 | 15000 | 0.96 | 4.58 | 58000 | 5.63 | 3.02 | 44000 | 3.31 | 3.9 | 21100 | 2.69 | 2.3 | 44000 | 5.42 | 2.38 | 42000 | 5 | 2.46 | 20800 | 2.69 | 2.27 |  |  |  | 34300 | 4.63 | 2.17
04/28/22 | Live | Johnson Controls Inc. (York International Norman) | COLEMAN |  | Singlezone Ducted, Centrally Ducted | 10525590 |  | HRCU-A-CB | HC20B4821 |  | CM50CE3A1 | CPLC100C20MP13 | 12.6 | 20.5 | 10 |  |  |  |  | FALSE | FALSE | FALSE |  | 75 | 71 | 59 | TRUE | N/A | [6 empty] | USA, Canada | 20600 | 1.33 | 4.54 | 45000 | 3.57 | 3.69 | 47900 | 3.83 | 3.67 | 19200 | 0.89 | 6.32 | 51000 | 3.78 | 3.95 | 15100 | 1.02 | 4.34 | 58000 | 5.63 | 3.02 | 47800 | 3.64 | 3.85 | 21100 | 2.77 | 2.23 | 44000 | 5.33 | 2.42 | 42000 | 5 | 2.46 | 20800 | 2.73 | 2.23 |  |  |  | 34300 | 4.86 | 2.07
04/28/22 | Live | Johnson Controls Inc. (York International Norman) | COLEMAN |  | Singlezone Ducted, Centrally Ducted | 10525589 |  | HRCU-A-CB | HC20B4821 |  | CM50CE3A1 | CPLC100C16MP13 | 12.5 | 20 | 10 |  |  |  |  | FALSE | FALSE | FALSE |  | 75 | 77 | 59 | TRUE | N/A | [6 empty] | USA, Canada | 19700 | 1.31 | 4.41 | 45000 | 3.6 | 3.66 | 47700 | 3.82 | 3.66 | 18800 | 0.86 | 6.41 | 50000 | 3.45 | 4.25 | 15000 | 0.96 | 4.58 | 58000 | 5.63 | 3.02 | 44000 | 3.31 | 3.9 | 21100 | 2.69 | 2.3 | 44000 | 5.42 | 2.38 | 42000 | 5 | 2.46 | 20800 | 2.69 | 2.27 |  |  |  | 34300 | 4.63 | 2.17
04/28/22 | Live | Johnson Controls Inc. (York International Norman) | COLEMAN |  | Singlezone Ducted, Centrally Ducted | 10525587 |  | HRCU-A-CB | HC20B4821 |  | CM50CE3A1 | CP9C100C20MP13 | 12.5 | 20.25 | 10 |  |  |  |  | FALSE | FALSE | FALSE |  | 75 | 70 | 58 | TRUE | N/A | [6 empty] | USA, Canada | 20100 | 1.33 | 4.43 | 45000 | 3.6 | 3.66 | 48200 | 4.02 | 3.51 | 19000 | 0.86 | 6.47 | 50500 | 3.53 | 4.19 | 15100 | 1 | 4.43 | 58000 | 5.56 | 3.06 | 48000 | 3.66 | 3.84 | 21100 | 2.76 | 2.24 | 44000 | 5.33 | 2.42 | 42000 | 5.28 | 2.33 | 20800 | 2.72 | 2.24 |  |  |  | 34000 | 4.88 | 2.04
04/28/22 | Live | Johnson Controls Inc. (York International Norman) | COLEMAN |  | Singlezone Ducted, Centrally Ducted | 10525584 |  | HRCU-A-CB | HC20B4821 |  | AVV50CE321 |  | 12.5 | 20.5 | 10.2 |  |  |  |  | FALSE | FALSE | FALSE |  | 75 | 72 | 59 | TRUE | N/A | [6 empty] | USA, Canada | 19500 | 1.28 | 4.46 | 45000 | 3.6 | 3.66 | 48100 | 3.77 | 3.74 | 18500 | 0.84 | 6.45 | 50500 | 3.26 | 4.54 | 15100 | 0.94 | 4.71 | 58000 | 5.59 | 3.04 | 47000 | 3.54 | 3.89 | 21100 | 2.8 | 2.21 | 43500 | 5.27 | 2.42 | 42000 | 4.98 | 2.47 | 20000 | 2.65 | 2.21 |  |  |  | 34300 | 4.61 | 2.18
04/28/22 | Live | Johnson Controls Inc. (York International Norman) | COLEMAN |  | Singlezone Ducted, Centrally Ducted | 10525582 |  | HRCU-A-CB | HC20B3621 |  | CM38CE2A1 | TPLC080C16MP13 | 13.25 | 19.25 | 10.75 |  |  |  |  | FALSE | FALSE | FALSE |  | 70 | 78 | 58 | TRUE | N/A | [6 empty] | USA, Canada | 12900 | 0.77 | 4.91 | 33600 | 2.54 | 3.88 | 35500 | 2.73 | 3.81 | 11600 | 0.53 | 6.41 | 36600 | 2.29 | 4.68 | 11700 | 0.81 | 4.23 | 47500 | 4.7 | 2.96 | 35700 | 2.8 | 3.74 | 16600 | 2.32 | 2.1 | 33400 | 4.33 | 2.26 | 33000 | 4.24 | 2.28 | 16600 | 2.34 | 2.08 |  |  |  | 28000 | 3.89 | 2.11
04/28/22 | Live | Johnson Controls Inc. (York International Norman) | COLEMAN |  | Singlezone Ducted, Centrally Ducted | 10525578 |  | HRCU-A-CB | HC20B3621 |  | CM38CE2A1 | TMLV080C16MP12 | 13.25 | 19.25 | 10.75 |  |  |  |  | FALSE | FALSE | FALSE |  | 70 | 78 | 58 | TRUE | N/A | [6 empty] | USA, Canada | 12900 | 0.77 | 4.91 | 33600 | 2.54 | 3.88 | 35500 | 2.73 | 3.81 | 11600 | 0.53 | 6.41 | 36600 | 2.29 | 4.68 | 11700 | 0.81 | 4.23 | 47500 | 4.7 | 2.96 | 35700 | 2.8 | 3.74 | 16600 | 2.32 | 2.1 | 33400 | 4.33 | 2.26 | 33000 | 4.24 | 2.28 | 16600 | 2.34 | 2.08 |  |  |  | 28000 | 3.89 | 2.11
04/28/22 | Live | Johnson Controls Inc. (York International Norman) | COLEMAN |  | Singlezone Ducted, Centrally Ducted | 10525577 |  | HRCU-A-CB | HC20B3621 |  | CM38CE2A1 | TM9V100C16MP12 | 13 | 19.25 | 10.75 |  |  |  |  | FALSE | FALSE | FALSE |  | 66 | 77 | 58 | TRUE | N/A | [6 empty] | USA, Canada | 13100 | 0.79 | 4.86 | 33600 | 2.58 | 3.82 | 35600 | 2.74 | 3.81 | 12000 | 0.55 | 6.39 | 36800 | 2.3 | 4.69 | 11700 | 0.82 | 4.18 | 47500 | 4.67 | 2.98 | 36000 | 2.81 | 3.75 | 16600 | 2.31 | 2.11 | 31600 | 3.83 | 2.42 | 33500 | 4.23 | 2.32 | 16600 | 2.31 | 2.11 |  |  |  | 28000 | 3.87 | 2.12
04/28/22 | Live | Johnson Controls Inc. (York International Norman) | COLEMAN |  | Singlezone Ducted, Centrally Ducted | 10525574 |  | HRCU-A-CB | HC20B3621 |  | CM38CE2A1 | TM8V080C16MP12 | 13.25 | 19.25 | 10.75 |  |  |  |  | FALSE | FALSE | FALSE |  | 70 | 78 | 58 | TRUE | N/A | [6 empty] | USA, Canada | 12900 | 0.77 | 4.91 | 33600 | 2.54 | 3.88 | 35500 | 2.73 | 3.81 | 11600 | 0.53 | 6.41 | 36600 | 2.29 | 4.68 | 11700 | 0.81 | 4.23 | 47500 | 4.7 | 2.96 | 35700 | 2.8 | 3.74 | 16600 | 2.32 | 2.1 | 33400 | 4.33 | 2.26 | 33000 | 4.24 | 2.28 | 16600 | 2.34 | 2.08 |  |  |  | 28000 | 3.89 | 2.11
04/28/22 | Live | Johnson Controls Inc. (York International Norman) | COLEMAN |  | Singlezone Ducted, Centrally Ducted | 10525576 |  | HRCU-A-CB | HC20B3621 |  | CM38CE2A1 | TM9V080C16MP12 | 12.75 | 19 | 10.5 |  |  |  |  | FALSE | FALSE | FALSE |  | 66 | 77 | 58 | TRUE | N/A | [6 empty] | USA, Canada | 13100 | 0.8 | 4.8 | 33600 | 2.64 | 3.73 | 35700 | 2.91 | 3.6 | 12200 | 0.57 | 6.27 | 36600 | 2.44 | 4.4 | 11700 | 0.84 | 4.08 | 47500 | 4.74 | 2.94 | 36000 | 2.85 | 3.7 | 16600 | 2.37 | 2.05 | 31800 | 3.88 | 2.4 | 33000 | 4.38 | 2.21 | 16600 | 2.38 | 2.04 |  |  |  | 28000 | 4.02 | 2.04
04/28/22 | Live | Johnson Controls Inc. (York International Norman) | COLEMAN |  | Singlezone Ducted, Centrally Ducted | 10525575 |  | HRCU-A-CB | HC20B3621 |  | CM38CE2A1 | TM8V100C16MP12 | 13.25 | 19.25 | 10.75 |  |  |  |  | FALSE | FALSE | FALSE |  | 70 | 78 | 58 | TRUE | N/A | [6 empty] | USA, Canada | 12900 | 0.77 | 4.91 | 33600 | 2.54 | 3.88 | 35500 | 2.73 | 3.81 | 11600 | 0.53 | 6.41 | 36600 | 2.29 | 4.68 | 11700 | 0.81 | 4.23 | 47500 | 4.7 | 2.96 | 35700 | 2.8 | 3.74 | 16600 | 2.32 | 2.1 | 33400 | 4.33 | 2.26 | 33000 | 4.24 | 2.28 | 16600 | 2.34 | 2.08 |  |  |  | 28000 | 3.89 | 2.11
04/28/22 | Live | Johnson Controls Inc. (York International Norman) | COLEMAN |  | Singlezone Ducted, Centrally Ducted | 10525571 |  | HRCU-A-CB | HC20B3621 |  | CM38CE2A1 | CPLC080C16MP13 | 13.25 | 19.25 | 10.75 |  |  |  |  | FALSE | FALSE | FALSE |  | 70 | 78 | 58 | TRUE | N/A | [6 empty] | USA, Canada | 12900 | 0.77 | 4.91 | 33600 | 2.54 | 3.88 | 35500 | 2.73 | 3.81 | 11600 | 0.53 | 6.41 | 36600 | 2.29 | 4.68 | 11700 | 0.81 | 4.23 | 47500 | 4.7 | 2.96 | 35700 | 2.8 | 3.74 | 16600 | 2.32 | 2.1 | 33400 | 4.33 | 2.26 | 33000 | 4.24 | 2.28 | 16600 | 2.34 | 2.08 |  |  |  | 28000 | 3.89 | 2.11
04/28/22 | Live | Johnson Controls Inc. (York International Norman) | COLEMAN |  | Singlezone Ducted, Centrally Ducted | 10525573 |  | HRCU-A-CB | HC20B3621 |  | CM38CE2A1 | CPLC100C16MP13 | 13.25 | 19.25 | 10.75 |  |  |  |  | FALSE | FALSE | FALSE |  | 70 | 78 | 58 | TRUE | N/A | [6 empty] | USA, Canada | 12900 | 0.77 | 4.91 | 33600 | 2.54 | 3.88 | 35500 | 2.73 | 3.81 | 11600 | 0.53 | 6.41 | 36600 | 2.29 | 4.68 | 11700 | 0.81 | 4.23 | 47500 | 4.7 | 2.96 | 35700 | 2.8 | 3.74 | 16600 | 2.32 | 2.1 | 33400 | 4.33 | 2.26 | 33000 | 4.24 | 2.28 | 16600 | 2.34 | 2.08 |  |  |  | 28000 | 3.89 | 2.11
04/28/22 | Live | Johnson Controls Inc. (York International Norman) | COLEMAN |  | Singlezone Ducted, Centrally Ducted | 10525569 |  | HRCU-A-CB | HC20B3621 |  | CM38CE2A1 | CP9C080C16MP13 | 12.75 | 19 | 10.5 |  |  |  |  | FALSE | FALSE | FALSE |  | 66 | 77 | 58 | TRUE | N/A | [6 empty] | USA, Canada | 13100 | 0.8 | 4.8 | 33600 | 2.64 | 3.73 | 35700 | 2.91 | 3.6 | 12200 | 0.57 | 6.27 | 36600 | 2.44 | 4.4 | 11700 | 0.84 | 4.08 | 47500 | 4.74 | 2.94 | 36000 | 2.85 | 3.7 | 16600 | 2.37 | 2.05 | 31800 | 3.88 | 2.4 | 33000 | 4.38 | 2.21 | 16600 | 2.38 | 2.04 |  |  |  | 28000 | 4.02 | 2.04
04/28/22 | Live | Johnson Controls Inc. (York International Norman) | COLEMAN |  | Singlezone Ducted, Centrally Ducted | 10525570 |  | HRCU-A-CB | HC20B3621 |  | CM38CE2A1 | CP9C100C16MP13 | 13 | 19.25 | 10.75 |  |  |  |  | FALSE | FALSE | FALSE |  | 66 | 77 | 58 | TRUE | N/A | [6 empty] | USA, Canada | 13100 | 0.79 | 4.86 | 33600 | 2.58 | 3.82 | 35600 | 2.74 | 3.81 | 12000 | 0.55 | 6.39 | 36800 | 2.3 | 4.69 | 11700 | 0.82 | 4.18 | 47500 | 4.67 | 2.98 | 36000 | 2.81 | 3.75 | 16600 | 2.31 | 2.11 | 31600 | 3.83 | 2.42 | 33500 | 4.23 | 2.32 | 16600 | 2.31 | 2.11 |  |  |  | 28000 | 3.87 | 2.12
04/28/22 | Live | Johnson Controls Inc. (York International Norman) | COLEMAN |  | Singlezone Ducted, Centrally Ducted | 10525566 |  | HRCU-A-CB | HC20B2421 |  | CM25BE1A1 | TP9C060B12MP13 | 13.75 | 20.5 | 10.25 |  |  |  |  | FALSE | FALSE | FALSE |  | 65 | 68 | 50 | TRUE | N/A | [6 empty] | USA, Canada | 11700 | 0.81 | 4.23 | 24000 | 1.75 | 4.02 | 24000 | 1.88 | 3.74 | 9800 | 0.47 | 6.11 | 26400 | 1.7 | 4.55 | 9300 | 0.72 | 3.79 | 32600 | 3.46 | 2.76 | 24000 | 2.23 | 3.15 | 9900 | 1.34 | 2.17 | 21200 | 3.05 | 2.04 | 24000 | 3.38 | 2.08 | 13300 | 1.95 | 2 |  |  |  | 16500 | 2.7 | 1.79
04/28/22 | Live | Johnson Controls Inc. (York International Norman) | COLEMAN |  | Singlezone Ducted, Centrally Ducted | 10525567 |  | HRCU-A-CB | HC20B2421 |  | CM25BE1A1 | TP9C080B12MP13 | 14 | 20.75 | 10.25 |  |  |  |  | FALSE | FALSE | FALSE |  | 68 | 68 | 50 | TRUE | N/A | [6 empty] | USA, Canada | 11900 | 0.81 | 4.31 | 24000 | 1.71 | 4.11 | 24000 | 1.85 | 3.8 | 10000 | 0.48 | 6.11 | 26600 | 1.69 | 4.61 | 9300 | 0.73 | 3.73 | 32800 | 3.41 | 2.82 | 24000 | 2.22 | 3.17 | 10000 | 1.35 | 2.17 | 22400 | 3.04 | 2.16 | 24000 | 3.37 | 2.09 | 13300 | 1.95 | 2 |  |  |  | 16500 | 2.69 | 1.8
04/28/22 | Live | Johnson Controls Inc. (York International Norman) | COLEMAN |  | Singlezone Ducted, Centrally Ducted | 10525564 |  | HRCU-A-CB | HC20B2421 |  | CM25BE1A1 | TM9V080B12MP12 | 14 | 20.75 | 10.25 |  |  |  |  | FALSE | FALSE | FALSE |  | 68 | 68 | 50 | TRUE | N/A | [6 empty] | USA, Canada | 11900 | 0.81 | 4.31 | 24000 | 1.71 | 4.11 | 24000 | 1.85 | 3.8 | 10000 | 0.48 | 6.11 | 26600 | 1.69 | 4.61 | 9300 | 0.73 | 3.73 | 32800 | 3.41 | 2.82 | 24000 | 2.22 | 3.17 | 10000 | 1.35 | 2.17 | 22400 | 3.04 | 2.16 | 24000 | 3.37 | 2.09 | 13300 | 1.95 | 2 |  |  |  | 16500 | 2.69 | 1.8
04/28/22 | Live | Johnson Controls Inc. (York International Norman) | COLEMAN |  | Singlezone Ducted, Centrally Ducted | 10525565 |  | HRCU-A-CB | HC20B2421 |  | CM25BE1A1 | TMLV080B12MP12 | 13.75 | 20.5 | 10.25 |  |  |  |  | FALSE | FALSE | FALSE |  | 68 | 68 | 50 | TRUE | N/A | [6 empty] | USA, Canada | 11800 | 0.81 | 4.27 | 24000 | 1.75 | 4.02 | 24000 | 1.92 | 3.66 | 10000 | 0.48 | 6.11 | 26200 | 1.72 | 4.46 | 9300 | 0.73 | 3.73 | 32600 | 3.46 | 2.76 | 24000 | 2.25 | 3.13 | 10000 | 1.36 | 2.15 | 22400 | 3.07 | 2.14 | 24000 | 3.42 | 2.06 | 13300 | 1.96 | 1.99 |  |  |  | 16500 | 2.73 | 1.77
04/28/22 | Live | Johnson Controls Inc. (York International Norman) | COLEMAN |  | Singlezone Ducted, Centrally Ducted | 10525563 |  | HRCU-A-CB | HC20B2421 |  | CM25BE1A1 | TM9V060B12MP12 | 13.75 | 20.5 | 10.25 |  |  |  |  | FALSE | FALSE | FALSE |  | 65 | 68 | 50 | TRUE | N/A | [6 empty] | USA, Canada | 11700 | 0.81 | 4.23 | 24000 | 1.75 | 4.02 | 24000 | 1.88 | 3.74 | 9800 | 0.47 | 6.11 | 26400 | 1.7 | 4.55 | 9300 | 0.72 | 3.79 | 32600 | 3.46 | 2.76 | 24000 | 2.23 | 3.15 | 9900 | 1.34 | 2.17 | 21200 | 3.05 | 2.04 | 24000 | 3.38 | 2.08 | 13300 | 1.95 | 2 |  |  |  | 16500 | 2.7 | 1.79
04/28/22 | Live | Johnson Controls Inc. (York International Norman) | COLEMAN |  | Singlezone Ducted, Centrally Ducted | 10525560 |  | HRCU-A-CB | HC20B2421 |  | CM25BE1A1 | CP9C080B12MP13 | 14 | 20.75 | 10.25 |  |  |  |  | FALSE | FALSE | FALSE |  | 68 | 68 | 50 | TRUE | N/A | [6 empty] | USA, Canada | 11900 | 0.81 | 4.31 | 24000 | 1.71 | 4.11 | 24000 | 1.85 | 3.8 | 10000 | 0.48 | 6.11 | 26600 | 1.69 | 4.61 | 9300 | 0.73 | 3.73 | 32800 | 3.41 | 2.82 | 24000 | 2.22 | 3.17 | 10000 | 1.35 | 2.17 | 22400 | 3.04 | 2.16 | 24000 | 3.37 | 2.09 | 13300 | 1.95 | 2 |  |  |  | 16500 | 2.69 | 1.8
04/28/22 | Live | Johnson Controls Inc. (York International Norman) | COLEMAN |  | Singlezone Ducted, Centrally Ducted | 10525559 |  | HRCU-A-CB | HC20B2421 |  | CM25BE1A1 | CP9C060B12MP13 | 13.75 | 20.5 | 10.25 |  |  |  |  | FALSE | FALSE | FALSE |  | 65 | 68 | 50 | TRUE | N/A | [6 empty] | USA, Canada | 11700 | 0.81 | 4.23 | 24000 | 1.75 | 4.02 | 24000 | 1.88 | 3.74 | 9800 | 0.47 | 6.11 | 26400 | 1.7 | 4.55 | 9300 | 0.72 | 3.79 | 32600 | 3.46 | 2.76 | 24000 | 2.23 | 3.15 | 9900 | 1.34 | 2.17 | 21200 | 3.05 | 2.04 | 24000 | 3.38 | 2.08 | 13300 | 1.95 | 2 |  |  |  | 16500 | 2.7 | 1.79
04/28/22 | Live | Johnson Controls Inc. (York International Norman) | COLEMAN |  | Singlezone Ducted, Centrally Ducted | 10309106 |  | HRCU-A-CB | HC20B4821 |  | CM50DE3A1+MVC20DN21 |  | 13.5 | 21 | 10.5 |  |  |  |  | FALSE | FALSE | FALSE |  | 73 | 73 | 58 | TRUE | N/A | [6 empty] | USA, Canada | 19700 | 1.27 | 4.55 | 45000 | 3.33 | 3.96 | 49300 | 3.72 | 3.88 | 18300 | 0.83 | 6.46 | 51500 | 3.17 | 4.76 | 15100 | 0.93 | 4.76 | 58000 | 5.31 | 3.2 | 46400 | 3.25 | 4.18 | 21600 | 2.74 | 2.31 | 42500 | 4.87 | 2.56 | 41300 | 4.73 | 2.56 | 20800 | 2.64 | 2.31 |  |  |  | 34000 | 3.97 | 2.51
04/28/22 | Live | Johnson Controls Inc. (York International Norman) | COLEMAN |  | Singlezone Ducted, Centrally Ducted | 10309094 |  | HRCU-A-CB | HC20B3621 |  | CM38CE2A1+MVC16CN21 |  | 13.25 | 20 | 10.5 |  |  |  |  | FALSE | FALSE | FALSE |  | 70 | 77 | 58 | TRUE | N/A | [6 empty] | USA, Canada | 13000 | 0.76 | 5.01 | 33600 | 2.54 | 3.88 | 36000 | 2.72 | 3.88 | 11700 | 0.53 | 6.47 | 36800 | 2.23 | 4.84 | 11900 | 0.73 | 4.78 | 47500 | 4.49 | 3.1 | 36000 | 2.74 | 3.85 | 16900 | 2.3 | 2.15 | 33400 | 4.33 | 2.26 | 34200 | 3.64 | 2.75 | 16900 | 2.32 | 2.13 |  |  |  | 28000 | 3.84 | 2.14
04/28/22 | Live | Johnson Controls Inc. (York International Norman) | COLEMAN |  | Singlezone Ducted, Centrally Ducted | 10525561 |  | HRCU-A-CB | HC20B2421 |  | CM25BE1A1 | CPLC080B12MP13 | 13.75 | 20.5 | 10.25 |  |  |  |  | FALSE | FALSE | FALSE |  | 68 | 68 | 50 | TRUE | N/A | [6 empty] | USA, Canada | 11800 | 0.81 | 4.27 | 24000 | 1.75 | 4.02 | 24000 | 1.92 | 3.66 | 10000 | 0.48 | 6.11 | 26200 | 1.72 | 4.46 | 9300 | 0.73 | 3.73 | 32600 | 3.46 | 2.76 | 24000 | 2.25 | 3.13 | 10000 | 1.36 | 2.15 | 22400 | 3.07 | 2.14 | 24000 | 3.42 | 2.06 | 13300 | 1.96 | 1.99 |  |  |  | 16500 | 2.73 | 1.77
04/28/22 | Live | Johnson Controls Inc. (York International Norman) | COLEMAN |  | Singlezone Ducted, Centrally Ducted | 10309110 |  | HRCU-A-CB | HC20B4821 |  | CM50CE3A1+MVC16CN21 |  | 12.75 | 20.75 | 10.4 |  |  |  |  | FALSE | FALSE | FALSE |  | 75 | 72 | 58 | TRUE | N/A | [6 empty] | USA, Canada | 19800 | 1.3 | 4.46 | 45000 | 3.53 | 3.74 | 48700 | 3.75 | 3.81 | 19000 | 0.86 | 6.47 | 51000 | 3.24 | 4.61 | 15300 | 0.95 | 4.72 | 58000 | 5.48 | 3.1 | 46900 | 3.43 | 4.01 | 20900 | 2.9 | 2.11 | 43500 | 5.14 | 2.48 | 41900 | 4.89 | 2.51 | 18200 | 2.65 | 2.01 |  |  |  | 34100 | 3.98 | 2.51
04/28/22 | Live | Johnson Controls Inc. (York International Norman) | COLEMAN |  | Singlezone Ducted, Centrally Ducted | 10309102 |  | HRCU-A-CB | HC20B4821 |  | AVV50DE321 |  | 12.6 | 20.5 | 10.4 |  |  |  |  | FALSE | FALSE | FALSE |  | 73 | 71 | 57 | TRUE | N/A | [6 empty] | USA, Canada | 19800 | 1.28 | 4.53 | 45000 | 3.57 | 3.69 | 48000 | 3.69 | 3.81 | 18500 | 0.83 | 6.53 | 50500 | 3.16 | 4.68 | 15100 | 0.94 | 4.71 | 60000 | 5.71 | 3.08 | 48000 | 3.56 | 3.95 | 21100 | 2.69 | 2.3 | 44000 | 5.33 | 2.42 | 42000 | 4.96 | 2.48 | 20800 | 2.65 | 2.3 |  |  |  | 34300 | 4.57 | 2.2
04/28/22 | Live | Johnson Controls Inc. (York International Norman) | COLEMAN |  | Singlezone Ducted, Centrally Ducted | 10309050 |  | HRCU-A-CB | HC20B6021 |  | CM61DE4A1+MVC20DN21 |  | 12.5 | 20 | 10.75 |  |  |  |  | FALSE | FALSE | FALSE |  | 66 | 69 | 61 | TRUE | N/A | [6 empty] | USA, Canada | 25800 | 1.59 | 4.76 | 54000 | 4.32 | 3.66 | 61400 | 4.91 | 3.66 | 18900 | 0.94 | 5.89 | 63400 | 3.96 | 4.69 | 16500 | 1.13 | 4.28 | 68000 | 6.19 | 3.22 | 60000 | 4.57 | 3.85 | 29800 | 2.91 | 3 | 45500 | 5.7 | 2.34 | 59000 | 7.58 | 2.28 | 20300 | 2.67 | 2.23 |  |  |  | 41700 | 5.74 | 2.13
04/28/22 | Live | Johnson Controls Inc. (York International Norman) | COLEMAN |  | Singlezone Ducted, Centrally Ducted | 10309054 |  | HRCU-A-CB | HC20B6021 |  | AVV61DE421 |  | 12.6 | 19.8 | 10.75 |  |  |  |  | FALSE | FALSE | FALSE |  | 64 | 69 | 58 | TRUE | N/A | [6 empty] | USA, Canada | 25100 | 1.57 | 4.69 | 53000 | 4.21 | 3.69 | 60700 | 4.86 | 3.66 | 18400 | 0.94 | 5.74 | 62700 | 4.05 | 4.54 | 16500 | 1.14 | 4.24 | 71000 | 6.76 | 3.08 | 60000 | 4.59 | 3.83 | 17600 | 1.88 | 2.74 | 46000 | 5.86 | 2.3 | 59000 | 7.62 | 2.27 | 20300 | 2.67 | 2.23 |  |  |  | 41700 | 5.76 | 2.12
04/28/22 | Live | Johnson Controls Inc. (York International Norman) | COLEMAN |  | Singlezone Ducted, Centrally Ducted | 10309046 |  | HRCU-A-CB | HC20B2421 |  | CM25BE1A1+MVC12BN21 |  | 14 | 20.75 | 10.5 |  |  |  |  | FALSE | FALSE | FALSE |  | 68 | 70 | 52 | TRUE | N/A | [6 empty] | USA, Canada | 11600 | 0.79 | 4.3 | 24000 | 1.71 | 4.11 | 24000 | 1.78 | 3.95 | 9600 | 0.46 | 6.12 | 26400 | 1.6 | 4.84 | 9800 | 0.71 | 4.05 | 32600 | 3.46 | 2.76 | 24000 | 2.14 | 3.29 | 10000 | 1.31 | 2.24 | 22400 | 3.04 | 2.16 | 24000 | 3.3 | 2.13 | 13300 | 1.92 | 2.03 |  |  |  | 17000 | 2.62 | 1.9
04/28/22 | Live | Johnson Controls Inc. (York International Norman) | COLEMAN | LX Series | Singlezone Ducted, Centrally Ducted | 9006285 |  | HRCU-A-CB | CH16B6021 |  | AE60DX21+TXV |  | 9.9 | 16 | 9.1 |  |  |  |  | FALSE | FALSE | FALSE |  | 56 | 43 | 48 | TRUE | N/A | [5 empty] | R-410A | USA, Canada | 26200 | 2.3 | 3.34 | 56000 | 5.66 | 2.9 | 61800 | 6.74 | 2.69 | 28400 | 1.55 | 5.37 | 66600 | 6.01 | 3.25 | 25400 | 1.88 | 3.96 | 59000 | 5.18 | 3.34 | 66400 | 6.59 | 2.95 | 15400 | 1.71 | 2.64 | 33200 | 3.74 | 2.6 | 41500 | 4.8 | 2.53 | 10000 | 1.68 | 1.74 |  |  |  | 28900 | 4.8 | 1.76
07/11/22 | Live | Johnson Controls Inc. (York International Norman) | COLEMAN | HMH7 | Singlezone Ducted, Centrally Ducted | 207417209 |  | HRCU-A-CB | HMH72B481 | Ducted Indoor Units | XAFC60HXXN1+TXV | TM9V080C16MP12 | 9.5 | 17.5 | 9 |  |  |  |  | FALSE | FALSE | FALSE |  | 63 | 46 | 46 | TRUE | N/A | [5 empty] | R-410A | USA;Canada | 12600 | 0.87 | 4.24 | 48000 | 5.05 | 2.79 | 48000 | 5.05 | 2.79 | 15000 | 0.71 | 6.19 | 52500 | 4.29 | 3.59 | 17300 | 1.2 | 4.23 | 48000 | 4.24 | 3.32 | 48000 | 4.24 | 3.32 | 8300 | 1.16 | 2.1 | 30600 | 3.68 | 2.44 | 30600 | 3.68 | 2.44 | 4500 | 1.14 | 1.16 |  |  |  | 22400 | 3.38 | 1.94
07/11/22 | Live | Johnson Controls Inc. (York International Norman) | COLEMAN | HMH7 | Singlezone Ducted, Centrally Ducted | 207417213 |  | HRCU-A-CB | HMH72B481 | Ducted Indoor Units | XAFC60HXXN1+TXV | TP9C080C16MP13 | 9.5 | 17.5 | 9 |  |  |  |  | FALSE | FALSE | FALSE |  | 63 | 46 | 46 | TRUE | N/A | [5 empty] | R-410A | USA;Canada | 12600 | 0.87 | 4.24 | 48000 | 5.05 | 2.79 | 48000 | 5.05 | 2.79 | 15000 | 0.71 | 6.19 | 52500 | 4.29 | 3.59 | 17300 | 1.2 | 4.23 | 48000 | 4.24 | 3.32 | 48000 | 4.24 | 3.32 | 8300 | 1.16 | 2.1 | 30600 | 3.68 | 2.44 | 30600 | 3.68 | 2.44 | 4500 | 1.14 | 1.16 |  |  |  | 22400 | 3.38 | 1.94
07/11/22 | Live | Johnson Controls Inc. (York International Norman) | COLEMAN | HMH7 | Singlezone Ducted, Centrally Ducted | 207417217 |  | HRCU-A-CB | HMH72B481 | Ducted Indoor Units | XAFC60HXXN1+TXV | CP9C080C16MP13 | 9.5 | 17.5 | 9 |  |  |  |  | FALSE | FALSE | FALSE |  | 63 | 46 | 46 | TRUE | N/A | [5 empty] | R-410A | USA;Canada | 12600 | 0.87 | 4.24 | 48000 | 5.05 | 2.79 | 48000 | 5.05 | 2.79 | 15000 | 0.71 | 6.19 | 52500 | 4.29 | 3.59 | 17300 | 1.2 | 4.23 | 48000 | 4.24 | 3.32 | 48000 | 4.24 | 3.32 | 8300 | 1.16 | 2.1 | 30600 | 3.68 | 2.44 | 30600 | 3.68 | 2.44 | 4500 | 1.14 | 1.16 |  |  |  | 22400 | 3.38 | 1.94
07/11/22 | Live | Johnson Controls Inc. (York International Norman) | COLEMAN | HMH7 | Singlezone Ducted, Centrally Ducted | 207417227 |  | HRCU-A-CB | HMH72B481 | Ducted Indoor Units | XAFD60JXXN1+TXV | TM8Y100C16MP11 | 9.75 | 18 | 9 |  |  |  |  | FALSE | FALSE | FALSE |  | 64 | 48 | 48 | TRUE | N/A | [5 empty] | R-410A | USA;Canada | 12700 | 0.79 | 4.71 | 47500 | 4.87 | 2.86 | 47500 | 4.87 | 2.86 | 14700 | 0.63 | 6.84 | 52500 | 4.18 | 3.68 | 16900 | 1.16 | 4.27 | 47000 | 4.05 | 3.4 | 47000 | 4.05 | 3.4 | 8000 | 1.11 | 2.11 | 30200 | 3.63 | 2.44 | 30200 | 3.63 | 2.44 | 4400 | 1.1 | 1.17 |  |  |  | 22800 | 3.38 | 1.98
07/11/22 | Live | Johnson Controls Inc. (York International Norman) | COLEMAN | HMH7 | Singlezone Ducted, Centrally Ducted | 207417231 |  | HRCU-A-CB | HMH72B481 | Ducted Indoor Units | XAFD60JXXN1+TXV | TM8Y080C16MP11 | 9.75 | 18 | 9 |  |  |  |  | FALSE | FALSE | FALSE |  | 64 | 48 | 48 | TRUE | N/A | [5 empty] | R-410A | USA;Canada | 12700 | 0.79 | 4.71 | 47500 | 4.87 | 2.86 | 47500 | 4.87 | 2.86 | 14700 | 0.63 | 6.84 | 52500 | 4.18 | 3.68 | 16900 | 1.16 | 4.27 | 47000 | 4.05 | 3.4 | 47000 | 4.05 | 3.4 | 8000 | 1.11 | 2.11 | 30200 | 3.63 | 2.44 | 30200 | 3.63 | 2.44 | 4400 | 1.1 | 1.17 |  |  |  | 22800 | 3.38 | 1.98
07/11/22 | Live | Johnson Controls Inc. (York International Norman) | COLEMAN | HMH7 | Singlezone Ducted, Centrally Ducted | 207417492 |  | HRCU-A-CB | HMH72B481 | Ducted Indoor Units | XAFD60JXXN1+TXV | TM8V100C20MP12 | 9.75 | 18 | 9.3 |  |  |  |  | FALSE | FALSE | FALSE |  | 63 | 48 | 48 | TRUE | N/A | [5 empty] | R-410A | USA;Canada | 12600 | 0.85 | 4.34 | 47500 | 4.87 | 2.86 | 47500 | 4.87 | 2.86 | 15000 | 0.69 | 6.37 | 52500 | 4.09 | 3.76 | 17700 | 1.17 | 4.43 | 47000 | 4 | 3.44 | 47000 | 4 | 3.44 | 8500 | 1.18 | 2.11 | 29800 | 3.52 | 2.48 | 29800 | 3.52 | 2.48 | 4900 | 1.18 | 1.22 |  |  |  | 22600 | 3.3 | 2.01
07/11/22 | Live | Johnson Controls Inc. (York International Norman) | COLEMAN | HMH7 | Singlezone Ducted, Centrally Ducted | 207416736 |  | HRCU-A-CB | HMH72B481 | Ducted Indoor Units | XAFC60HXXN1+TXV | TM8E120C16MP11 | 9.75 | 18 | 9 |  |  |  |  | FALSE | FALSE | FALSE |  | 62 | 46 | 46 | TRUE | N/A | [5 empty] | R-410A | USA;Canada | 12900 | 0.82 | 4.61 | 48000 | 4.92 | 2.86 | 48000 | 4.92 | 2.86 | 14900 | 0.65 | 6.72 | 53000 | 4.21 | 3.69 | 17200 | 1.16 | 4.35 | 48000 | 4.24 | 3.32 | 48000 | 4.24 | 3.32 | 8000 | 1.11 | 2.11 | 30000 | 3.63 | 2.42 | 30000 | 3.63 | 2.42 | 4400 | 1.09 | 1.18 |  |  |  | 22200 | 3.34 | 1.95
07/11/22 | Live | Johnson Controls Inc. (York International Norman) | COLEMAN | HMH7 | Singlezone Ducted, Centrally Ducted | 207416740 |  | HRCU-A-CB | HMH72B481 | Ducted Indoor Units | XAFC60HXXN1+TXV | TMLE120C16MP11 | 9.75 | 18 | 9 |  |  |  |  | FALSE | FALSE | FALSE |  | 62 | 46 | 46 | TRUE | N/A | [5 empty] | R-410A | USA;Canada | 12900 | 0.82 | 4.61 | 48000 | 4.92 | 2.86 | 48000 | 4.92 | 2.86 | 14900 | 0.65 | 6.72 | 53000 | 4.21 | 3.69 | 17200 | 1.16 | 4.35 | 48000 | 4.24 | 3.32 | 48000 | 4.24 | 3.32 | 8000 | 1.11 | 2.11 | 30000 | 3.63 | 2.42 | 30000 | 3.63 | 2.42 | 4400 | 1.09 | 1.18 |  |  |  | 22200 | 3.34 | 1.95
07/11/22 | Live | Johnson Controls Inc. (York International Norman) | COLEMAN | HMH7 | Singlezone Ducted, Centrally Ducted | 208214264 |  | HRCU-A-CB | HMH72B481 | Ducted Indoor Units | XAHD60JXXN1+TXV | TM9V100C20MP12 | 9.25 | 17.25 | 9 |  |  |  |  | FALSE | FALSE | FALSE |  | 65 | 48 | 48 | TRUE | N/A | [5 empty] | R-410A | USA;Canada | 12200 | 0.85 | 4.21 | 46500 | 5.03 | 2.71 | 46500 | 5.03 | 2.71 | 14600 | 0.69 | 6.2 | 51500 | 4.24 | 3.56 | 16900 | 1.2 | 4.13 | 46500 | 4.06 | 3.36 | 46500 | 4.06 | 3.36 | 8300 | 1.18 | 2.06 | 30400 | 3.68 | 2.42 | 30400 | 3.68 | 2.42 | 4700 | 1.17 | 1.18 |  |  |  | 22600 | 3.43 | 1.93
07/11/22 | Live | Johnson Controls Inc. (York International Norman) | COLEMAN | HMH7 | Singlezone Ducted, Centrally Ducted | 208214254 |  | HRCU-A-CB | HMH72B481 | Ducted Indoor Units | XAHD60JXXN1+TXV | TP9C100C20MP13 | 9.25 | 17.25 | 9 |  |  |  |  | FALSE | FALSE | FALSE |  | 65 | 48 | 48 | TRUE | N/A | [5 empty] | R-410A | USA;Canada | 12200 | 0.85 | 4.21 | 46500 | 5.03 | 2.71 | 46500 | 5.03 | 2.71 | 14600 | 0.69 | 6.2 | 51500 | 4.24 | 3.56 | 16900 | 1.2 | 4.13 | 46500 | 4.06 | 3.36 | 46500 | 4.06 | 3.36 | 8300 | 1.18 | 2.06 | 30400 | 3.68 | 2.42 | 30400 | 3.68 | 2.42 | 4700 | 1.17 | 1.18 |  |  |  | 22600 | 3.43 | 1.93
07/11/22 | Live | Johnson Controls Inc. (York International Norman) | COLEMAN | HMH7 | Singlezone Ducted, Centrally Ducted | 208214236 |  | HRCU-A-CB | HMH72B481 | Ducted Indoor Units | XAHD60JXXN1+TXV | CP9C100C20MP13 | 9.25 | 17.25 | 9 |  |  |  |  | FALSE | FALSE | FALSE |  | 65 | 48 | 48 | TRUE | N/A | [5 empty] | R-410A | USA;Canada | 12200 | 0.85 | 4.21 | 46500 | 5.03 | 2.71 | 46500 | 5.03 | 2.71 | 14600 | 0.69 | 6.2 | 51500 | 4.24 | 3.56 | 16900 | 1.2 | 4.13 | 46500 | 4.06 | 3.36 | 46500 | 4.06 | 3.36 | 8300 | 1.18 | 2.06 | 30400 | 3.68 | 2.42 | 30400 | 3.68 | 2.42 | 4700 | 1.17 | 1.18 |  |  |  | 22600 | 3.43 | 1.93
07/11/22 | Live | Johnson Controls Inc. (York International Norman) | COLEMAN | HMH7 | Singlezone Ducted, Centrally Ducted | 208214226 |  | HRCU-A-CB | HMH72B481 | Ducted Indoor Units | XAHD60JXXN1+TXV | TM8Y120C20MP11 | 9.5 | 17.5 | 9 |  |  |  |  | FALSE | FALSE | FALSE |  | 63 | 48 | 48 | TRUE | N/A | [5 empty] | R-410A | USA;Canada | 12300 | 0.85 | 4.24 | 46500 | 4.89 | 2.79 | 46500 | 4.89 | 2.79 | 14700 | 0.69 | 6.24 | 51500 | 4.12 | 3.66 | 17400 | 1.17 | 4.36 | 46000 | 4.01 | 3.36 | 46000 | 4.01 | 3.36 | 8400 | 1.18 | 2.09 | 29200 | 3.54 | 2.42 | 29200 | 3.54 | 2.42 | 4800 | 1.18 | 1.19 |  |  |  | 22200 | 3.32 | 1.96
07/11/22 | Live | Johnson Controls Inc. (York International Norman) | COLEMAN | HMH7 | Singlezone Ducted, Centrally Ducted | 208214227 |  | HRCU-A-CB | HMH72B481 | Ducted Indoor Units | XAHD60JXXN1+TXV | TM8Y100C20MP11 | 9.5 | 17.5 | 9 |  |  |  |  | FALSE | FALSE | FALSE |  | 63 | 48 | 48 | TRUE | N/A | [5 empty] | R-410A | USA;Canada | 12300 | 0.85 | 4.24 | 46500 | 4.89 | 2.79 | 46500 | 4.89 | 2.79 | 14700 | 0.69 | 6.24 | 51500 | 4.12 | 3.66 | 17400 | 1.17 | 4.36 | 46000 | 4.01 | 3.36 | 46000 | 4.01 | 3.36 | 8400 | 1.18 | 2.09 | 29200 | 3.54 | 2.42 | 29200 | 3.54 | 2.42 | 4800 | 1.18 | 1.19 |  |  |  | 22200 | 3.32 | 1.96
07/11/22 | Live | Johnson Controls Inc. (York International Norman) | COLEMAN | HMH7 | Singlezone Ducted, Centrally Ducted | 207417235 |  | HRCU-A-CB | HMH72B481 | Ducted Indoor Units | XAFC60HXXN1+TXV | TM8Y100C16MP11 | 9.75 | 18.25 | 9 |  |  |  |  | FALSE | FALSE | FALSE |  | 62 | 46 | 46 | TRUE | N/A | [5 empty] | R-410A | USA;Canada | 13000 | 0.8 | 4.76 | 48000 | 4.92 | 2.86 | 48000 | 4.92 | 2.86 | 14900 | 0.63 | 6.93 | 53000 | 4.21 | 3.69 | 17000 | 1.15 | 4.33 | 48000 | 4.26 | 3.3 | 48000 | 4.26 | 3.3 | 7900 | 1.08 | 2.14 | 29800 | 3.61 | 2.42 | 29800 | 3.61 | 2.42 | 4300 | 1.06 | 1.19 |  |  |  | 22200 | 3.34 | 1.95
07/11/22 | Live | Johnson Controls Inc. (York International Norman) | COLEMAN | HMH7 | Singlezone Ducted, Centrally Ducted | 207417239 |  | HRCU-A-CB | HMH72B481 | Ducted Indoor Units | XAFC60HXXN1+TXV | TM8Y080C16MP11 | 9.75 | 18.25 | 9 |  |  |  |  | FALSE | FALSE | FALSE |  | 62 | 46 | 46 | TRUE | N/A | [5 empty] | R-410A | USA;Canada | 13000 | 0.8 | 4.76 | 48000 | 4.92 | 2.86 | 48000 | 4.92 | 2.86 | 14900 | 0.63 | 6.93 | 53000 | 4.21 | 3.69 | 17000 | 1.15 | 4.33 | 48000 | 4.26 | 3.3 | 48000 | 4.26 | 3.3 | 7900 | 1.08 | 2.14 | 29800 | 3.61 | 2.42 | 29800 | 3.61 | 2.42 | 4300 | 1.06 | 1.19 |  |  |  | 22200 | 3.34 | 1.95
07/11/22 | Live | Johnson Controls Inc. (York International Norman) | COLEMAN | HMH7 | Singlezone Ducted, Centrally Ducted | 207417247 |  | HRCU-A-CB | HMH72B481 | Ducted Indoor Units | XAFC60HXXN1+TXV | TM8V100C20MP12 | 10 | 18 | 9 |  |  |  |  | FALSE | FALSE | FALSE |  | 62 | 45 | 45 | TRUE | N/A | [5 empty] | R-410A | USA;Canada | 12900 | 0.87 | 4.35 | 48000 | 4.8 | 2.93 | 48000 | 4.8 | 2.93 | 15200 | 0.7 | 6.36 | 53000 | 4.12 | 3.77 | 17800 | 1.17 | 4.46 | 47500 | 4.14 | 3.36 | 47500 | 4.14 | 3.36 | 8300 | 1.15 | 2.12 | 29600 | 3.53 | 2.46 | 29600 | 3.53 | 2.46 | 4500 | 1.14 | 1.16 |  |  |  | 21800 | 3.23 | 1.98
07/11/22 | Live | Johnson Controls Inc. (York International Norman) | COLEMAN | HMH7 | Singlezone Ducted, Centrally Ducted | 208214281 |  | HRCU-A-CB | HMH72B481 | Ducted Indoor Units | XAHD60JXXN1+TXV | TM8E100C16MP11 | 9.25 | 17.5 | 9 |  |  |  |  | FALSE | FALSE | FALSE |  | 63 | 48 | 48 | TRUE | N/A | [5 empty] | R-410A | USA;Canada | 12400 | 0.81 | 4.49 | 46500 | 5.03 | 2.71 | 46500 | 5.03 | 2.71 | 14400 | 0.65 | 6.49 | 51500 | 4.22 | 3.58 | 16800 | 1.17 | 4.21 | 46500 | 4.11 | 3.32 | 46500 | 4.11 | 3.32 | 8000 | 1.14 | 2.06 | 29600 | 3.62 | 2.4 | 29600 | 3.62 | 2.4 | 4500 | 1.12 | 1.18 |  |  |  | 22600 | 3.4 | 1.95
07/11/22 | Live | Johnson Controls Inc. (York International Norman) | COLEMAN | HMH7 | Singlezone Ducted, Centrally Ducted | 208214285 |  | HRCU-A-CB | HMH72B481 | Ducted Indoor Units | XAHD60JXXN1+TXV | TMLE100C16MP11 | 9.25 | 17.5 | 9 |  |  |  |  | FALSE | FALSE | FALSE |  | 63 | 48 | 48 | TRUE | N/A | [5 empty] | R-410A | USA;Canada | 12400 | 0.81 | 4.49 | 46500 | 5.03 | 2.71 | 46500 | 5.03 | 2.71 | 14400 | 0.65 | 6.49 | 51500 | 4.22 | 3.58 | 16800 | 1.17 | 4.21 | 46500 | 4.11 | 3.32 | 46500 | 4.11 | 3.32 | 8000 | 1.14 | 2.06 | 29600 | 3.62 | 2.4 | 29600 | 3.62 | 2.4 | 4500 | 1.12 | 1.18 |  |  |  | 22600 | 3.4 | 1.95
07/11/22 | Live | Johnson Controls Inc. (York International Norman) | COLEMAN | HMH7 | Singlezone Ducted, Centrally Ducted | 208400394 |  | HRCU-A-CB | HMH72B481 | Ducted Indoor Units | XAHD60JXXN1+MVC14DN21+TXV |  | 10 | 18.25 | 9.3 |  |  |  |  | FALSE | FALSE | FALSE |  | 64 | 47 | 47 | TRUE | N/A | [5 empty] | R-410A | USA;Canada | 12800 | 0.77 | 4.87 | 46500 | 4.65 | 2.93 | 46500 | 4.65 | 2.93 | 14600 | 0.61 | 7.01 | 51500 | 3.98 | 3.79 | 16400 | 1.13 | 4.25 | 45500 | 3.9 | 3.42 | 45500 | 3.9 | 3.42 | 7900 | 1.1 | 2.1 | 29400 | 3.45 | 2.5 | 29400 | 3.45 | 2.5 | 4400 | 1.09 | 1.18 |  |  |  | 21600 | 3.19 | 1.98
07/11/22 | Live | Johnson Controls Inc. (York International Norman) | COLEMAN | HMH7 | Singlezone Ducted, Centrally Ducted | 208503467 |  | HRCU-A-CB | HMH72B481 | Ducted Indoor Units | JHETD60JXXS2N1+TXV |  | 10.25 | 18.5 | 9.5 |  |  |  |  | FALSE | FALSE | FALSE |  | 63 | 47 | 47 | TRUE | N/A | [5 empty] | R-410A | USA;Canada | 12900 | 0.82 | 4.61 | 48000 | 4.68 | 3.01 | 48000 | 4.68 | 3.01 | 15200 | 0.66 | 6.75 | 54000 | 4.03 | 3.93 | 17800 | 1.14 | 4.58 | 47500 | 3.85 | 3.62 | 47500 | 3.85 | 3.62 | 8500 | 1.15 | 2.17 | 30000 | 3.43 | 2.56 | 30000 | 3.43 | 2.56 | 4900 | 1.16 | 1.24 |  |  |  | 22600 | 3.22 | 2.06
07/11/22 | Live | Johnson Controls Inc. (York International Norman) | COLEMAN | HMH7 | Singlezone Ducted, Centrally Ducted | 207417511 |  | HRCU-A-CB | HMH72B481 | Ducted Indoor Units | XAFD60JXXN1+TXV | TM8E120C16MP11 | 9.75 | 18 | 9.3 |  |  |  |  | FALSE | FALSE | FALSE |  | 64 | 48 | 48 | TRUE | N/A | [5 empty] | R-410A | USA;Canada | 12700 | 0.81 | 4.6 | 47500 | 4.87 | 2.86 | 47500 | 4.87 | 2.86 | 14800 | 0.65 | 6.67 | 52500 | 4.18 | 3.68 | 17200 | 1.17 | 4.31 | 47000 | 4.05 | 3.4 | 47000 | 4.05 | 3.4 | 8200 | 1.14 | 2.11 | 30200 | 3.6 | 2.46 | 30200 | 3.6 | 2.46 | 4600 | 1.12 | 1.2 |  |  |  | 23000 | 3.39 | 1.99
07/11/22 | Live | Johnson Controls Inc. (York International Norman) | COLEMAN | HMH7 | Singlezone Ducted, Centrally Ducted | 207417515 |  | HRCU-A-CB | HMH72B481 | Ducted Indoor Units | XAFD60JXXN1+TXV | TMLE120C16MP11 | 9.75 | 18 | 9.3 |  |  |  |  | FALSE | FALSE | FALSE |  | 64 | 48 | 48 | TRUE | N/A | [5 empty] | R-410A | USA;Canada | 12700 | 0.81 | 4.6 | 47500 | 4.87 | 2.86 | 47500 | 4.87 | 2.86 | 14800 | 0.65 | 6.67 | 52500 | 4.18 | 3.68 | 17200 | 1.17 | 4.31 | 47000 | 4.05 | 3.4 | 47000 | 4.05 | 3.4 | 8200 | 1.14 | 2.11 | 30200 | 3.6 | 2.46 | 30200 | 3.6 | 2.46 | 4600 | 1.12 | 1.2 |  |  |  | 23000 | 3.39 | 1.99
07/11/22 | Live | Johnson Controls Inc. (York International Norman) | COLEMAN | HMH7 | Singlezone Ducted, Centrally Ducted | 207434700 |  | HRCU-A-CB | HMH72B481 | Ducted Indoor Units | XAFC60HXXN1+MVC16CN21+TXV |  | 10.5 | 18.5 | 9.3 |  |  |  |  | FALSE | FALSE | FALSE |  | 62 | 45 | 45 | TRUE | N/A | [5 empty] | R-410A | USA;Canada | 13100 | 0.81 | 4.74 | 48000 | 4.57 | 3.08 | 48000 | 4.57 | 3.08 | 15100 | 0.65 | 6.81 | 53500 | 3.99 | 3.93 | 17000 | 1.14 | 4.37 | 47500 | 4.05 | 3.44 | 47500 | 4.05 | 3.44 | 8000 | 1.09 | 2.15 | 29800 | 3.44 | 2.54 | 29800 | 3.44 | 2.54 | 4300 | 1.07 | 1.18 |  |  |  | 21600 | 3.13 | 2.02
07/11/22 | Live | Johnson Controls Inc. (York International Norman) | COLEMAN | HMH7 | Singlezone Ducted, Centrally Ducted | 207416904 |  | HRCU-A-CB | HMH72B481 | Ducted Indoor Units | XAFD60JXXN1+TXV | TL8E100C20UH11 | 9.75 | 18 | 9.3 |  |  |  |  | FALSE | FALSE | FALSE |  | 63 | 48 | 48 | TRUE | N/A | [5 empty] | R-410A | USA;Canada | 12600 | 0.86 | 4.29 | 48000 | 4.92 | 2.86 | 48000 | 4.92 | 2.86 | 15100 | 0.69 | 6.41 | 53000 | 4.14 | 3.75 | 17900 | 1.17 | 4.48 | 47500 | 4.02 | 3.46 | 47500 | 4.02 | 3.46 | 8600 | 1.18 | 2.14 | 30000 | 3.54 | 2.48 | 30000 | 3.54 | 2.48 | 5000 | 1.19 | 1.23 |  |  |  | 22800 | 3.34 | 2
07/11/22 | Live | Johnson Controls Inc. (York International Norman) | COLEMAN | HMH7 | Singlezone Ducted, Centrally Ducted | 207434701 |  | HRCU-A-CB | HMH72B481 | Ducted Indoor Units | XAFD60JXXN1+MVC14DN21+TXV |  | 10.25 | 18.5 | 9.5 |  |  |  |  | FALSE | FALSE | FALSE |  | 64 | 47 | 47 | TRUE | N/A | [5 empty] | R-410A | USA;Canada | 13100 | 0.77 | 4.99 | 47500 | 4.63 | 3.01 | 47500 | 4.63 | 3.01 | 14900 | 0.61 | 7.16 | 52500 | 3.95 | 3.9 | 16700 | 1.13 | 4.33 | 46000 | 3.85 | 3.5 | 46000 | 3.85 | 3.5 | 8100 | 1.1 | 2.16 | 29800 | 3.41 | 2.56 | 29800 | 3.41 | 2.56 | 4500 | 1.08 | 1.22 |  |  |  | 22000 | 3.17 | 2.03
07/11/22 | Live | Johnson Controls Inc. (York International Norman) | COLEMAN | HMH7 | Singlezone Ducted, Centrally Ducted | 207417519 |  | HRCU-A-CB | HMH72B481 | Ducted Indoor Units | XAFD60JXXN1+TXV | TM8E100C16MP11 | 9.5 | 17.75 | 9.3 |  |  |  |  | FALSE | FALSE | FALSE |  | 63 | 48 | 48 | TRUE | N/A | [5 empty] | R-410A | USA;Canada | 12600 | 0.81 | 4.56 | 47500 | 5 | 2.78 | 47500 | 5 | 2.78 | 14700 | 0.65 | 6.63 | 52500 | 4.18 | 3.68 | 17100 | 1.16 | 4.32 | 47500 | 4.09 | 3.4 | 47500 | 4.09 | 3.4 | 8200 | 1.14 | 2.11 | 30200 | 3.63 | 2.44 | 30200 | 3.63 | 2.44 | 4600 | 1.12 | 1.2 |  |  |  | 23000 | 3.4 | 1.98
07/11/22 | Live | Johnson Controls Inc. (York International Norman) | COLEMAN | HMH7 | Singlezone Ducted, Centrally Ducted | 207417523 |  | HRCU-A-CB | HMH72B481 | Ducted Indoor Units | XAFD60JXXN1+TXV | TMLE100C16MP11 | 9.5 | 17.75 | 9.3 |  |  |  |  | FALSE | FALSE | FALSE |  | 63 | 48 | 48 | TRUE | N/A | [5 empty] | R-410A | USA;Canada | 12600 | 0.81 | 4.56 | 47500 | 5 | 2.78 | 47500 | 5 | 2.78 | 14700 | 0.65 | 6.63 | 52500 | 4.18 | 3.68 | 17100 | 1.16 | 4.32 | 47500 | 4.09 | 3.4 | 47500 | 4.09 | 3.4 | 8200 | 1.14 | 2.11 | 30200 | 3.63 | 2.44 | 30200 | 3.63 | 2.44 | 4600 | 1.12 | 1.2 |  |  |  | 23000 | 3.4 | 1.98
07/11/22 | Live | Johnson Controls Inc. (York International Norman) | COLEMAN | HMH7 | Singlezone Ducted, Centrally Ducted | 208214220 |  | HRCU-A-CB | HMH72B481 | Ducted Indoor Units | XAHD60JXXN1+TXV | TM9Y120D20MP11 | 9.5 | 17.75 | 9 |  |  |  |  | FALSE | FALSE | FALSE |  | 65 | 48 | 48 | TRUE | N/A | [5 empty] | R-410A | USA;Canada | 12400 | 0.84 | 4.33 | 46500 | 4.89 | 2.79 | 46500 | 4.89 | 2.79 | 14700 | 0.68 | 6.34 | 51500 | 4.15 | 3.64 | 16900 | 1.17 | 4.23 | 46000 | 4.01 | 3.36 | 46000 | 4.01 | 3.36 | 8300 | 1.17 | 2.08 | 30000 | 3.6 | 2.44 | 30000 | 3.6 | 2.44 | 4700 | 1.17 | 1.18 |  |  |  | 22400 | 3.36 | 1.95
07/11/22 | Live | Johnson Controls Inc. (York International Norman) | COLEMAN | HMH7 | Singlezone Ducted, Centrally Ducted | 207416678 |  | HRCU-A-CB | HMH72B481 | Ducted Indoor Units | XAFC60HXXN1+TXV | TM9V100C20MP12 | 9.5 | 17.5 | 9 |  |  |  |  | FALSE | FALSE | FALSE |  | 64 | 47 | 47 | TRUE | N/A | [5 empty] | R-410A | USA;Canada | 12700 | 0.88 | 4.23 | 48000 | 5.05 | 2.79 | 48000 | 5.05 | 2.79 | 15200 | 0.72 | 6.19 | 53500 | 4.35 | 3.6 | 17500 | 1.19 | 4.31 | 48000 | 4.14 | 3.4 | 48000 | 4.14 | 3.4 | 8300 | 1.16 | 2.1 | 31000 | 3.66 | 2.48 | 31000 | 3.66 | 2.48 | 4600 | 1.16 | 1.16 |  |  |  | 22600 | 3.37 | 1.97
07/11/22 | Live | Johnson Controls Inc. (York International Norman) | COLEMAN | HMH7 | Singlezone Ducted, Centrally Ducted | 207416682 |  | HRCU-A-CB | HMH72B481 | Ducted Indoor Units | XAFC60HXXN1+TXV | TP9C100C20MP13 | 9.5 | 17.5 | 9 |  |  |  |  | FALSE | FALSE | FALSE |  | 64 | 47 | 47 | TRUE | N/A | [5 empty] | R-410A | USA;Canada | 12700 | 0.88 | 4.23 | 48000 | 5.05 | 2.79 | 48000 | 5.05 | 2.79 | 15200 | 0.72 | 6.19 | 53500 | 4.35 | 3.6 | 17500 | 1.19 | 4.31 | 48000 | 4.14 | 3.4 | 48000 | 4.14 | 3.4 | 8300 | 1.16 | 2.1 | 31000 | 3.66 | 2.48 | 31000 | 3.66 | 2.48 | 4600 | 1.16 | 1.16 |  |  |  | 22600 | 3.37 | 1.97
07/11/22 | Live | Johnson Controls Inc. (York International Norman) | COLEMAN | HMH7 | Singlezone Ducted, Centrally Ducted | 207416686 |  | HRCU-A-CB | HMH72B481 | Ducted Indoor Units | XAFC60HXXN1+TXV | CP9C100C20MP13 | 9.5 | 17.5 | 9 |  |  |  |  | FALSE | FALSE | FALSE |  | 64 | 47 | 47 | TRUE | N/A | [5 empty] | R-410A | USA;Canada | 12700 | 0.88 | 4.23 | 48000 | 5.05 | 2.79 | 48000 | 5.05 | 2.79 | 15200 | 0.72 | 6.19 | 53500 | 4.35 | 3.6 | 17500 | 1.19 | 4.31 | 48000 | 4.14 | 3.4 | 48000 | 4.14 | 3.4 | 8300 | 1.16 | 2.1 | 31000 | 3.66 | 2.48 | 31000 | 3.66 | 2.48 | 4600 | 1.16 | 1.16 |  |  |  | 22600 | 3.37 | 1.97
07/11/22 | Live | Johnson Controls Inc. (York International Norman) | COLEMAN | HMH7 | Singlezone Ducted, Centrally Ducted | 207417219 |  | HRCU-A-CB | HMH72B481 | Ducted Indoor Units | XAFC60HXXN1+TXV | TM8Y120C20MP11 | 10 | 18 | 9 |  |  |  |  | FALSE | FALSE | FALSE |  | 61 | 45 | 45 | TRUE | N/A | [5 empty] | R-410A | USA;Canada | 12900 | 0.86 | 4.4 | 48000 | 4.8 | 2.93 | 48000 | 4.8 | 2.93 | 15200 | 0.69 | 6.46 | 53000 | 4.11 | 3.78 | 17800 | 1.18 | 4.42 | 48000 | 4.21 | 3.34 | 48000 | 4.21 | 3.34 | 8300 | 1.15 | 2.12 | 29600 | 3.56 | 2.44 | 29600 | 3.56 | 2.44 | 4500 | 1.15 | 1.15 |  |  |  | 22000 | 3.26 | 1.98
07/11/22 | Live | Johnson Controls Inc. (York International Norman) | COLEMAN | HMH7 | Singlezone Ducted, Centrally Ducted | 207417223 |  | HRCU-A-CB | HMH72B481 | Ducted Indoor Units | XAFC60HXXN1+TXV | TM8Y100C20MP11 | 10 | 18 | 9 |  |  |  |  | FALSE | FALSE | FALSE |  | 61 | 45 | 45 | TRUE | N/A | [5 empty] | R-410A | USA;Canada | 12900 | 0.86 | 4.4 | 48000 | 4.8 | 2.93 | 48000 | 4.8 | 2.93 | 15200 | 0.69 | 6.46 | 53000 | 4.11 | 3.78 | 17800 | 1.18 | 4.42 | 48000 | 4.21 | 3.34 | 48000 | 4.21 | 3.34 | 8300 | 1.15 | 2.12 | 29600 | 3.56 | 2.44 | 29600 | 3.56 | 2.44 | 4500 | 1.15 | 1.15 |  |  |  | 22000 | 3.26 | 1.98
07/11/22 | Live | Johnson Controls Inc. (York International Norman) | COLEMAN | HMH7 | Singlezone Ducted, Centrally Ducted | 207417266 |  | HRCU-A-CB | HMH72B481 | Ducted Indoor Units | XAFC60HXXN1+TXV | TM8V100C16MP12 | 9.75 | 17.75 | 9 |  |  |  |  | FALSE | FALSE | FALSE |  | 61 | 45 | 45 | TRUE | N/A | [5 empty] | R-410A | USA;Canada | 12700 | 0.86 | 4.33 | 48000 | 4.92 | 2.86 | 48000 | 4.92 | 2.86 | 15000 | 0.7 | 6.28 | 52500 | 4.13 | 3.73 | 17600 | 1.19 | 4.33 | 47500 | 4.22 | 3.3 | 47500 | 4.22 | 3.3 | 8200 | 1.15 | 2.09 | 29400 | 3.56 | 2.42 | 29400 | 3.56 | 2.42 | 4500 | 1.13 | 1.17 |  |  |  | 21800 | 3.25 | 1.97
07/11/22 | Live | Johnson Controls Inc. (York International Norman) | COLEMAN | HMH7 | Singlezone Ducted, Centrally Ducted | 207417270 |  | HRCU-A-CB | HMH72B481 | Ducted Indoor Units | XAFC60HXXN1+TXV | TM8V080C16MP12 | 9.75 | 17.75 | 9 |  |  |  |  | FALSE | FALSE | FALSE |  | 61 | 45 | 45 | TRUE | N/A | [5 empty] | R-410A | USA;Canada | 12700 | 0.86 | 4.33 | 48000 | 4.92 | 2.86 | 48000 | 4.92 | 2.86 | 15000 | 0.7 | 6.28 | 52500 | 4.13 | 3.73 | 17600 | 1.19 | 4.33 | 47500 | 4.22 | 3.3 | 47500 | 4.22 | 3.3 | 8200 | 1.15 | 2.09 | 29400 | 3.56 | 2.42 | 29400 | 3.56 | 2.42 | 4500 | 1.13 | 1.17 |  |  |  | 21800 | 3.25 | 1.97
07/11/22 | Live | Johnson Controls Inc. (York International Norman) | COLEMAN | HMH7 | Singlezone Ducted, Centrally Ducted | 207417274 |  | HRCU-A-CB | HMH72B481 | Ducted Indoor Units | XAFC60HXXN1+TXV | TMLV100C16MP12 | 9.75 | 17.75 | 9 |  |  |  |  | FALSE | FALSE | FALSE |  | 61 | 45 | 45 | TRUE | N/A | [5 empty] | R-410A | USA;Canada | 12700 | 0.86 | 4.33 | 48000 | 4.92 | 2.86 | 48000 | 4.92 | 2.86 | 15000 | 0.7 | 6.28 | 52500 | 4.13 | 3.73 | 17600 | 1.19 | 4.33 | 47500 | 4.22 | 3.3 | 47500 | 4.22 | 3.3 | 8200 | 1.15 | 2.09 | 29400 | 3.56 | 2.42 | 29400 | 3.56 | 2.42 | 4500 | 1.13 | 1.17 |  |  |  | 21800 | 3.25 | 1.97
07/11/22 | Live | Johnson Controls Inc. (York International Norman) | COLEMAN | HMH7 | Singlezone Ducted, Centrally Ducted | 207417278 |  | HRCU-A-CB | HMH72B481 | Ducted Indoor Units | XAFC60HXXN1+TXV | TPLC080C16MP13 | 9.75 | 17.75 | 9 |  |  |  |  | FALSE | FALSE | FALSE |  | 61 | 45 | 45 | TRUE | N/A | [5 empty] | R-410A | USA;Canada | 12700 | 0.86 | 4.33 | 48000 | 4.92 | 2.86 | 48000 | 4.92 | 2.86 | 15000 | 0.7 | 6.28 | 52500 | 4.13 | 3.73 | 17600 | 1.19 | 4.33 | 47500 | 4.22 | 3.3 | 47500 | 4.22 | 3.3 | 8200 | 1.15 | 2.09 | 29400 | 3.56 | 2.42 | 29400 | 3.56 | 2.42 | 4500 | 1.13 | 1.17 |  |  |  | 21800 | 3.25 | 1.97
07/11/22 | Live | Johnson Controls Inc. (York International Norman) | COLEMAN | HMH7 | Singlezone Ducted, Centrally Ducted | 207417282 |  | HRCU-A-CB | HMH72B481 | Ducted Indoor Units | XAFC60HXXN1+TXV | TPLC100C16MP13 | 9.75 | 17.75 | 9 |  |  |  |  | FALSE | FALSE | FALSE |  | 61 | 45 | 45 | TRUE | N/A | [5 empty] | R-410A | USA;Canada | 12700 | 0.86 | 4.33 | 48000 | 4.92 | 2.86 | 48000 | 4.92 | 2.86 | 15000 | 0.7 | 6.28 | 52500 | 4.13 | 3.73 | 17600 | 1.19 | 4.33 | 47500 | 4.22 | 3.3 | 47500 | 4.22 | 3.3 | 8200 | 1.15 | 2.09 | 29400 | 3.56 | 2.42 | 29400 | 3.56 | 2.42 | 4500 | 1.13 | 1.17 |  |  |  | 21800 | 3.25 | 1.97
07/11/22 | Live | Johnson Controls Inc. (York International Norman) | COLEMAN | HMH7 | Singlezone Ducted, Centrally Ducted | 207417286 |  | HRCU-A-CB | HMH72B481 | Ducted Indoor Units | XAFC60HXXN1+TXV | CPLC080C16MP13 | 9.75 | 17.75 | 9 |  |  |  |  | FALSE | FALSE | FALSE |  | 61 | 45 | 45 | TRUE | N/A | [5 empty] | R-410A | USA;Canada | 12700 | 0.86 | 4.33 | 48000 | 4.92 | 2.86 | 48000 | 4.92 | 2.86 | 15000 | 0.7 | 6.28 | 52500 | 4.13 | 3.73 | 17600 | 1.19 | 4.33 | 47500 | 4.22 | 3.3 | 47500 | 4.22 | 3.3 | 8200 | 1.15 | 2.09 | 29400 | 3.56 | 2.42 | 29400 | 3.56 | 2.42 | 4500 | 1.13 | 1.17 |  |  |  | 21800 | 3.25 | 1.97
07/11/22 | Live | Johnson Controls Inc. (York International Norman) | COLEMAN | HMH7 | Singlezone Ducted, Centrally Ducted | 207417288 |  | HRCU-A-CB | HMH72B481 | Ducted Indoor Units | XAFC60HXXN1+TXV | CPLC100C16MP13 | 9.75 | 17.75 | 9 |  |  |  |  | FALSE | FALSE | FALSE |  | 61 | 45 | 45 | TRUE | N/A | [5 empty] | R-410A | USA;Canada | 12700 | 0.86 | 4.33 | 48000 | 4.92 | 2.86 | 48000 | 4.92 | 2.86 | 15000 | 0.7 | 6.28 | 52500 | 4.13 | 3.73 | 17600 | 1.19 | 4.33 | 47500 | 4.22 | 3.3 | 47500 | 4.22 | 3.3 | 8200 | 1.15 | 2.09 | 29400 | 3.56 | 2.42 | 29400 | 3.56 | 2.42 | 4500 | 1.13 | 1.17 |  |  |  | 21800 | 3.25 | 1.97
07/11/22 | Live | Johnson Controls Inc. (York International Norman) | COLEMAN | HMH7 | Singlezone Ducted, Centrally Ducted | 207416744 |  | HRCU-A-CB | HMH72B481 | Ducted Indoor Units | XAFC60HXXN1+TXV | TM8E100C16MP11 | 9.75 | 18 | 9 |  |  |  |  | FALSE | FALSE | FALSE |  | 62 | 46 | 46 | TRUE | N/A | [5 empty] | R-410A | USA;Canada | 12900 | 0.82 | 4.61 | 48000 | 4.92 | 2.86 | 48000 | 4.92 | 2.86 | 14900 | 0.65 | 6.72 | 53000 | 4.22 | 3.68 | 17200 | 1.16 | 4.35 | 48000 | 4.24 | 3.32 | 48000 | 4.24 | 3.32 | 8000 | 1.11 | 2.11 | 30000 | 3.63 | 2.42 | 30000 | 3.63 | 2.42 | 4400 | 1.08 | 1.19 |  |  |  | 22200 | 3.34 | 1.95
07/11/22 | Live | Johnson Controls Inc. (York International Norman) | COLEMAN | HMH7 | Singlezone Ducted, Centrally Ducted | 207416748 |  | HRCU-A-CB | HMH72B481 | Ducted Indoor Units | XAFC60HXXN1+TXV | TMLE100C16MP11 | 9.75 | 18 | 9 |  |  |  |  | FALSE | FALSE | FALSE |  | 62 | 46 | 46 | TRUE | N/A | [5 empty] | R-410A | USA;Canada | 12900 | 0.82 | 4.61 | 48000 | 4.92 | 2.86 | 48000 | 4.92 | 2.86 | 14900 | 0.65 | 6.72 | 53000 | 4.22 | 3.68 | 17200 | 1.16 | 4.35 | 48000 | 4.24 | 3.32 | 48000 | 4.24 | 3.32 | 8000 | 1.11 | 2.11 | 30000 | 3.63 | 2.42 | 30000 | 3.63 | 2.42 | 4400 | 1.08 | 1.19 |  |  |  | 22200 | 3.34 | 1.95
07/11/22 | Live | Johnson Controls Inc. (York International Norman) | COLEMAN | HMH7 | Singlezone Ducted, Centrally Ducted | 208214275 |  | HRCU-A-CB | HMH72B481 | Ducted Indoor Units | XAHD60JXXN1+TXV | TL8E080C16UH11 | 9.25 | 17.25 | 9 |  |  |  |  | FALSE | FALSE | FALSE |  | 63 | 48 | 48 | TRUE | N/A | [5 empty] | R-410A | USA;Canada | 12200 | 0.85 | 4.21 | 46000 | 4.97 | 2.71 | 46000 | 4.97 | 2.71 | 14600 | 0.69 | 6.2 | 51000 | 4.18 | 3.58 | 17300 | 1.18 | 4.3 | 46500 | 4.13 | 3.3 | 46500 | 4.13 | 3.3 | 8300 | 1.18 | 2.06 | 29600 | 3.64 | 2.38 | 29600 | 3.64 | 2.38 | 4700 | 1.18 | 1.17 |  |  |  | 22400 | 3.41 | 1.93
07/11/22 | Live | Johnson Controls Inc. (York International Norman) | COLEMAN | HMH7 | Singlezone Ducted, Centrally Ducted | 207434702 |  | HRCU-A-CB | HMH72B481 | Ducted Indoor Units | XAFC60HXXN1+ME16CN21+TXV |  | 10 | 17.75 | 9 |  |  |  |  | FALSE | FALSE | FALSE |  | 63 | 45 | 45 | TRUE | N/A | [5 empty] | R-410A | USA;Canada | 12700 | 0.83 | 4.48 | 48000 | 4.8 | 2.93 | 48000 | 4.8 | 2.93 | 14800 | 0.66 | 6.57 | 53500 | 4.1 | 3.82 | 16800 | 1.18 | 4.17 | 48000 | 4.11 | 3.42 | 48000 | 4.11 | 3.42 | 8000 | 1.11 | 2.11 | 30400 | 3.56 | 2.5 | 30400 | 3.56 | 2.5 | 4400 | 1.09 | 1.18 |  |  |  | 22000 | 3.26 | 1.98
07/11/22 | Live | Johnson Controls Inc. (York International Norman) | COLEMAN | HMH7 | Singlezone Ducted, Centrally Ducted | 207417478 |  | HRCU-A-CB | HMH72B481 | Ducted Indoor Units | XAFD60JXXN1+TXV | TM9V100C16MP12 | 9.5 | 17.5 | 9.3 |  |  |  |  | FALSE | FALSE | FALSE |  | 65 | 48 | 48 | TRUE | N/A | [5 empty] | R-410A | USA;Canada | 12300 | 0.89 | 4.05 | 47500 | 5 | 2.78 | 47500 | 5 | 2.78 | 15000 | 0.72 | 6.11 | 52500 | 4.22 | 3.65 | 17600 | 1.2 | 4.3 | 47500 | 4.07 | 3.42 | 47500 | 4.07 | 3.42 | 8800 | 1.21 | 2.13 | 31000 | 3.66 | 2.48 | 31000 | 3.66 | 2.48 | 5100 | 1.22 | 1.23 |  |  |  | 23000 | 3.42 | 1.97
07/11/22 | Live | Johnson Controls Inc. (York International Norman) | COLEMAN | HMH7 | Singlezone Ducted, Centrally Ducted | 207417482 |  | HRCU-A-CB | HMH72B481 | Ducted Indoor Units | XAFD60JXXN1+TXV | TP9C100C16MP13 | 9.5 | 17.5 | 9.3 |  |  |  |  | FALSE | FALSE | FALSE |  | 65 | 48 | 48 | TRUE | N/A | [5 empty] | R-410A | USA;Canada | 12300 | 0.89 | 4.05 | 47500 | 5 | 2.78 | 47500 | 5 | 2.78 | 15000 | 0.72 | 6.11 | 52500 | 4.22 | 3.65 | 17600 | 1.2 | 4.3 | 47500 | 4.07 | 3.42 | 47500 | 4.07 | 3.42 | 8800 | 1.21 | 2.13 | 31000 | 3.66 | 2.48 | 31000 | 3.66 | 2.48 | 5100 | 1.22 | 1.23 |  |  |  | 23000 | 3.42 | 1.97
07/11/22 | Live | Johnson Controls Inc. (York International Norman) | COLEMAN | HMH7 | Singlezone Ducted, Centrally Ducted | 207417486 |  | HRCU-A-CB | HMH72B481 | Ducted Indoor Units | XAFD60JXXN1+TXV | CP9C100C16MP13 | 9.5 | 17.5 | 9.3 |  |  |  |  | FALSE | FALSE | FALSE |  | 65 | 48 | 48 | TRUE | N/A | [5 empty] | R-410A | USA;Canada | 12300 | 0.89 | 4.05 | 47500 | 5 | 2.78 | 47500 | 5 | 2.78 | 15000 | 0.72 | 6.11 | 52500 | 4.22 | 3.65 | 17600 | 1.2 | 4.3 | 47500 | 4.07 | 3.42 | 47500 | 4.07 | 3.42 | 8800 | 1.21 | 2.13 | 31000 | 3.66 | 2.48 | 31000 | 3.66 | 2.48 | 5100 | 1.22 | 1.23 |  |  |  | 23000 | 3.42 | 1.97
07/11/22 | Live | Johnson Controls Inc. (York International Norman) | COLEMAN | HMH7 | Singlezone Ducted, Centrally Ducted | 208214265 |  | HRCU-A-CB | HMH72B481 | Ducted Indoor Units | XAHD60JXXN1+TXV | TM9V120D20MP12 | 9.5 | 17.5 | 9 |  |  |  |  | FALSE | FALSE | FALSE |  | 64 | 48 | 48 | TRUE | N/A | [5 empty] | R-410A | USA;Canada | 12300 | 0.85 | 4.24 | 47000 | 4.95 | 2.78 | 47000 | 4.95 | 2.78 | 14700 | 0.68 | 6.34 | 52000 | 4.23 | 3.6 | 17000 | 1.18 | 4.22 | 47000 | 4.05 | 3.4 | 47000 | 4.05 | 3.4 | 8300 | 1.17 | 2.08 | 30400 | 3.62 | 2.46 | 30400 | 3.62 | 2.46 | 4800 | 1.17 | 1.2 |  |  |  | 22600 | 3.4 | 1.95
07/11/22 | Live | Johnson Controls Inc. (York International Norman) | COLEMAN | HMH7 | Singlezone Ducted, Centrally Ducted | 208214251 |  | HRCU-A-CB | HMH72B481 | Ducted Indoor Units | XAHD60JXXN1+TXV | TP9C120D20MP13 | 9.5 | 17.5 | 9 |  |  |  |  | FALSE | FALSE | FALSE |  | 64 | 48 | 48 | TRUE | N/A | [5 empty] | R-410A | USA;Canada | 12300 | 0.85 | 4.24 | 47000 | 4.95 | 2.78 | 47000 | 4.95 | 2.78 | 14700 | 0.68 | 6.34 | 52000 | 4.23 | 3.6 | 17000 | 1.18 | 4.22 | 47000 | 4.05 | 3.4 | 47000 | 4.05 | 3.4 | 8300 | 1.17 | 2.08 | 30400 | 3.62 | 2.46 | 30400 | 3.62 | 2.46 | 4800 | 1.17 | 1.2 |  |  |  | 22600 | 3.4 | 1.95
07/11/22 | Live | Johnson Controls Inc. (York International Norman) | COLEMAN | HMH7 | Singlezone Ducted, Centrally Ducted | 208214245 |  | HRCU-A-CB | HMH72B481 | Ducted Indoor Units | XAHD60JXXN1+TXV | CP9C120D20MP13 | 9.5 | 17.5 | 9 |  |  |  |  | FALSE | FALSE | FALSE |  | 64 | 48 | 48 | TRUE | N/A | [5 empty] | R-410A | USA;Canada | 12300 | 0.85 | 4.24 | 47000 | 4.95 | 2.78 | 47000 | 4.95 | 2.78 | 14700 | 0.68 | 6.34 | 52000 | 4.23 | 3.6 | 17000 | 1.18 | 4.22 | 47000 | 4.05 | 3.4 | 47000 | 4.05 | 3.4 | 8300 | 1.17 | 2.08 | 30400 | 3.62 | 2.46 | 30400 | 3.62 | 2.46 | 4800 | 1.17 | 1.2 |  |  |  | 22600 | 3.4 | 1.95
07/11/22 | Live | Johnson Controls Inc. (York International Norman) | COLEMAN | HMH7 | Singlezone Ducted, Centrally Ducted | 208214230 |  | HRCU-A-CB | HMH72B481 | Ducted Indoor Units | XAHD60JXXN1+TXV | TM8Y100C16MP11 | 9 | 17.75 | 9 |  |  |  |  | FALSE | FALSE | FALSE |  | 64 | 48 | 48 | TRUE | N/A | [5 empty] | R-410A | USA;Canada | 12500 | 0.79 | 4.64 | 46000 | 5.11 | 2.64 | 46000 | 5.11 | 2.64 | 14400 | 0.63 | 6.7 | 51000 | 4.16 | 3.59 | 16600 | 1.16 | 4.19 | 46000 | 4.06 | 3.32 | 46000 | 4.06 | 3.32 | 7900 | 1.11 | 2.09 | 29600 | 3.62 | 2.4 | 29600 | 3.62 | 2.4 | 4400 | 1.1 | 1.17 |  |  |  | 22400 | 3.39 | 1.94
07/11/22 | Live | Johnson Controls Inc. (York International Norman) | COLEMAN | HMH7 | Singlezone Ducted, Centrally Ducted | 208214231 |  | HRCU-A-CB | HMH72B481 | Ducted Indoor Units | XAHD60JXXN1+TXV | TM8Y080C16MP11 | 9 | 17.75 | 9 |  |  |  |  | FALSE | FALSE | FALSE |  | 64 | 48 | 48 | TRUE | N/A | [5 empty] | R-410A | USA;Canada | 12500 | 0.79 | 4.64 | 46000 | 5.11 | 2.64 | 46000 | 5.11 | 2.64 | 14400 | 0.63 | 6.7 | 51000 | 4.16 | 3.59 | 16600 | 1.16 | 4.19 | 46000 | 4.06 | 3.32 | 46000 | 4.06 | 3.32 | 7900 | 1.11 | 2.09 | 29600 | 3.62 | 2.4 | 29600 | 3.62 | 2.4 | 4400 | 1.1 | 1.17 |  |  |  | 22400 | 3.39 | 1.94
07/11/22 | Live | Johnson Controls Inc. (York International Norman) | COLEMAN | HMH7 | Singlezone Ducted, Centrally Ducted | 208214260 |  | HRCU-A-CB | HMH72B481 | Ducted Indoor Units | XAHD60JXXN1+TXV | TM8V100C20MP12 | 9.5 | 17.5 | 9 |  |  |  |  | FALSE | FALSE | FALSE |  | 63 | 48 | 48 | TRUE | N/A | [5 empty] | R-410A | USA;Canada | 12300 | 0.86 | 4.19 | 46500 | 4.89 | 2.79 | 46500 | 4.89 | 2.79 | 14700 | 0.69 | 6.24 | 51500 | 4.12 | 3.66 | 17400 | 1.18 | 4.32 | 46000 | 4.04 | 3.34 | 46000 | 4.04 | 3.34 | 8400 | 1.18 | 2.09 | 29200 | 3.54 | 2.42 | 29200 | 3.54 | 2.42 | 4800 | 1.18 | 1.19 |  |  |  | 22200 | 3.31 | 1.97
07/11/22 | Live | Johnson Controls Inc. (York International Norman) | COLEMAN | HMH7 | Singlezone Ducted, Centrally Ducted | 207417290 |  | HRCU-A-CB | HMH72B481 | Ducted Indoor Units | XAFD60JXXN1+TXV | TL9E080C16UH11 | 9.75 | 17.75 | 9 |  |  |  |  | FALSE | FALSE | FALSE |  | 63 | 48 | 48 | TRUE | N/A | [5 empty] | R-410A | USA;Canada | 12400 | 0.85 | 4.28 | 46500 | 4.77 | 2.86 | 46500 | 4.77 | 2.86 | 14800 | 0.69 | 6.29 | 51500 | 4.09 | 3.69 | 17400 | 1.19 | 4.29 | 46500 | 4.08 | 3.34 | 46500 | 4.08 | 3.34 | 8400 | 1.17 | 2.1 | 29600 | 3.58 | 2.42 | 29600 | 3.58 | 2.42 | 4800 | 1.17 | 1.2 |  |  |  | 22400 | 3.34 | 1.97
07/11/22 | Live | Johnson Controls Inc. (York International Norman) | COLEMAN | HMH7 | Singlezone Ducted, Centrally Ducted | 208501153 |  | HRCU-A-CB | HMH72B481 | Ducted Indoor Units | JHVTC60HXXC2N1+TXV |  | 10 | 18.5 | 9.5 |  |  |  |  | FALSE | FALSE | FALSE |  | 62 | 45 | 45 | TRUE | N/A | [5 empty] | R-410A | USA;Canada | 13400 | 0.81 | 4.85 | 48000 | 4.8 | 2.93 | 48000 | 4.8 | 2.93 | 15400 | 0.64 | 7.05 | 54000 | 4.11 | 3.85 | 17600 | 1.11 | 4.65 | 48000 | 4.04 | 3.48 | 48000 | 4.04 | 3.48 | 8100 | 1.09 | 2.18 | 29800 | 3.47 | 2.52 | 29800 | 3.47 | 2.52 | 4300 | 1.09 | 1.16 |  |  |  | 22000 | 3.19 | 2.02
07/11/22 | Live | Johnson Controls Inc. (York International Norman) | COLEMAN | HMH7 | Singlezone Ducted, Centrally Ducted | 208614075 |  | HRCU-A-CB | HMH72B481 | Ducted Indoor Units | JHVTD42FBCC2N1 |  | 10 | 18.5 | 9.5 |  |  |  |  | FALSE | FALSE | FALSE |  | 62 | 45 | 45 | TRUE | N/A | [5 empty] | R-410A | USA;Canada | 13400 | 0.81 | 4.85 | 48000 | 4.8 | 2.93 | 48000 | 4.8 | 2.93 | 15400 | 0.64 | 7.05 | 54000 | 4.11 | 3.85 | 17600 | 1.11 | 4.65 | 48000 | 4.04 | 3.48 | 48000 | 4.04 | 3.48 | 8100 | 1.09 | 2.18 | 29800 | 3.47 | 2.52 | 29800 | 3.47 | 2.52 | 4300 | 1.09 | 1.16 |  |  |  | 22000 | 3.19 | 2.02
07/11/22 | Live | Johnson Controls Inc. (York International Norman) | COLEMAN | HMH7 | Singlezone Ducted, Centrally Ducted | 208400397 |  | HRCU-A-CB | HMH72B481 | Ducted Indoor Units | XAHC60HXXN1+MVC16CN21+TXV |  | 10 | 18.25 | 9 |  |  |  |  | FALSE | FALSE | FALSE |  | 62 | 45 | 45 | TRUE | N/A | [5 empty] | R-410A | USA;Canada | 13000 | 0.8 | 4.76 | 48000 | 4.8 | 2.93 | 48000 | 4.8 | 2.93 | 14800 | 0.63 | 6.88 | 52500 | 3.99 | 3.86 | 16600 | 1.12 | 4.34 | 46500 | 4.03 | 3.38 | 46500 | 4.03 | 3.38 | 7800 | 1.07 | 2.14 | 29200 | 3.45 | 2.48 | 29200 | 3.45 | 2.48 | 4200 | 1.06 | 1.16 |  |  |  | 21000 | 3.13 | 1.97
07/11/22 | Live | Johnson Controls Inc. (York International Norman) | COLEMAN | HMH7 | Singlezone Ducted, Centrally Ducted | 207416674 |  | HRCU-A-CB | HMH72B481 | Ducted Indoor Units | XAFD60JXXN1+TXV | TM9Y080C16MP11 | 9.5 | 17.5 | 9 |  |  |  |  | FALSE | FALSE | FALSE |  | 64 | 48 | 48 | TRUE | N/A | [5 empty] | R-410A | USA;Canada | 12400 | 0.81 | 4.49 | 46500 | 4.89 | 2.79 | 46500 | 4.89 | 2.79 | 14400 | 0.65 | 6.49 | 51500 | 4.12 | 3.66 | 16400 | 1.21 | 3.97 | 46500 | 4.11 | 3.32 | 46500 | 4.11 | 3.32 | 7900 | 1.13 | 2.05 | 30200 | 3.63 | 2.44 | 30200 | 3.63 | 2.44 | 4400 | 1.1 | 1.17 |  |  |  | 22600 | 3.36 | 1.97
07/11/22 | Live | Johnson Controls Inc. (York International Norman) | COLEMAN | HMH7 | Singlezone Ducted, Centrally Ducted | 207416688 |  | HRCU-A-CB | HMH72B481 | Ducted Indoor Units | XAFC60HXXN1+TXV | TM9V100C16MP12 | 9.5 | 17.25 | 9 |  |  |  |  | FALSE | FALSE | FALSE |  | 64 | 46 | 46 | TRUE | N/A | [5 empty] | R-410A | USA;Canada | 12600 | 0.9 | 4.1 | 48000 | 5.05 | 2.79 | 48000 | 5.05 | 2.79 | 15300 | 0.74 | 6.06 | 53000 | 4.29 | 3.62 | 17700 | 1.18 | 4.4 | 48000 | 4.14 | 3.4 | 48000 | 4.14 | 3.4 | 8500 | 1.19 | 2.09 | 30800 | 3.64 | 2.48 | 30800 | 3.64 | 2.48 | 4600 | 1.19 | 1.13 |  |  |  | 22400 | 3.35 | 1.96
07/11/22 | Live | Johnson Controls Inc. (York International Norman) | COLEMAN | HMH7 | Singlezone Ducted, Centrally Ducted | 207416692 |  | HRCU-A-CB | HMH72B481 | Ducted Indoor Units | XAFC60HXXN1+TXV | TP9C100C16MP13 | 9.5 | 17.25 | 9 |  |  |  |  | FALSE | FALSE | FALSE |  | 64 | 46 | 46 | TRUE | N/A | [5 empty] | R-410A | USA;Canada | 12600 | 0.9 | 4.1 | 48000 | 5.05 | 2.79 | 48000 | 5.05 | 2.79 | 15300 | 0.74 | 6.06 | 53000 | 4.29 | 3.62 | 17700 | 1.18 | 4.4 | 48000 | 4.14 | 3.4 | 48000 | 4.14 | 3.4 | 8500 | 1.19 | 2.09 | 30800 | 3.64 | 2.48 | 30800 | 3.64 | 2.48 | 4600 | 1.19 | 1.13 |  |  |  | 22400 | 3.35 | 1.96
07/11/22 | Live | Johnson Controls Inc. (York International Norman) | COLEMAN | HMH7 | Singlezone Ducted, Centrally Ducted | 207416696 |  | HRCU-A-CB | HMH72B481 | Ducted Indoor Units | XAFC60HXXN1+TXV | CP9C100C16MP13 | 9.5 | 17.25 | 9 |  |  |  |  | FALSE | FALSE | FALSE |  | 64 | 46 | 46 | TRUE | N/A | [5 empty] | R-410A | USA;Canada | 12600 | 0.9 | 4.1 | 48000 | 5.05 | 2.79 | 48000 | 5.05 | 2.79 | 15300 | 0.74 | 6.06 | 53000 | 4.29 | 3.62 | 17700 | 1.18 | 4.4 | 48000 | 4.14 | 3.4 | 48000 | 4.14 | 3.4 | 8500 | 1.19 | 2.09 | 30800 | 3.64 | 2.48 | 30800 | 3.64 | 2.48 | 4600 | 1.19 | 1.13 |  |  |  | 22400 | 3.35 | 1.96
07/11/22 | Live | Johnson Controls Inc. (York International Norman) | COLEMAN | HMH7 | Singlezone Ducted, Centrally Ducted | 207417243 |  | HRCU-A-CB | HMH72B481 | Ducted Indoor Units | XAFC60HXXN1+TXV | TM8V120C20MP12 | 10 | 18 | 9 |  |  |  |  | FALSE | FALSE | FALSE |  | 62 | 45 | 45 | TRUE | N/A | [5 empty] | R-410A | USA;Canada | 12900 | 0.84 | 4.5 | 48000 | 4.8 | 2.93 | 48000 | 4.8 | 2.93 | 15100 | 0.68 | 6.51 | 52500 | 4.04 | 3.81 | 17500 | 1.17 | 4.38 | 47000 | 4.15 | 3.32 | 47000 | 4.15 | 3.32 | 8200 | 1.13 | 2.13 | 29200 | 3.51 | 2.44 | 29200 | 3.51 | 2.44 | 4400 | 1.12 | 1.15 |  |  |  | 21600 | 3.19 | 1.98
07/11/22 | Live | Johnson Controls Inc. (York International Norman) | COLEMAN | HMH7 | Singlezone Ducted, Centrally Ducted | 207417251 |  | HRCU-A-CB | HMH72B481 | Ducted Indoor Units | XAFC60HXXN1+TXV | TMLV120C20MP12 | 10 | 18 | 9 |  |  |  |  | FALSE | FALSE | FALSE |  | 62 | 45 | 45 | TRUE | N/A | [5 empty] | R-410A | USA;Canada | 12900 | 0.84 | 4.5 | 48000 | 4.8 | 2.93 | 48000 | 4.8 | 2.93 | 15100 | 0.68 | 6.51 | 52500 | 4.04 | 3.81 | 17500 | 1.17 | 4.38 | 47000 | 4.15 | 3.32 | 47000 | 4.15 | 3.32 | 8200 | 1.13 | 2.13 | 29200 | 3.51 | 2.44 | 29200 | 3.51 | 2.44 | 4400 | 1.12 | 1.15 |  |  |  | 21600 | 3.19 | 1.98
07/11/22 | Live | Johnson Controls Inc. (York International Norman) | COLEMAN | HMH7 | Singlezone Ducted, Centrally Ducted | 207417255 |  | HRCU-A-CB | HMH72B481 | Ducted Indoor Units | XAFC60HXXN1+TXV | TPLC100C20MP13 | 10 | 18 | 9 |  |  |  |  | FALSE | FALSE | FALSE |  | 62 | 45 | 45 | TRUE | N/A | [5 empty] | R-410A | USA;Canada | 12900 | 0.84 | 4.5 | 48000 | 4.8 | 2.93 | 48000 | 4.8 | 2.93 | 15100 | 0.68 | 6.51 | 52500 | 4.04 | 3.81 | 17500 | 1.17 | 4.38 | 47000 | 4.15 | 3.32 | 47000 | 4.15 | 3.32 | 8200 | 1.13 | 2.13 | 29200 | 3.51 | 2.44 | 29200 | 3.51 | 2.44 | 4400 | 1.12 | 1.15 |  |  |  | 21600 | 3.19 | 1.98
07/11/22 | Live | Johnson Controls Inc. (York International Norman) | COLEMAN | HMH7 | Singlezone Ducted, Centrally Ducted | 207417259 |  | HRCU-A-CB | HMH72B481 | Ducted Indoor Units | XAFC60HXXN1+TXV | TPLC120C20MP13 | 10 | 18 | 9 |  |  |  |  | FALSE | FALSE | FALSE |  | 62 | 45 | 45 | TRUE | N/A | [5 empty] | R-410A | USA;Canada | 12900 | 0.84 | 4.5 | 48000 | 4.8 | 2.93 | 48000 | 4.8 | 2.93 | 15100 | 0.68 | 6.51 | 52500 | 4.04 | 3.81 | 17500 | 1.17 | 4.38 | 47000 | 4.15 | 3.32 | 47000 | 4.15 | 3.32 | 8200 | 1.13 | 2.13 | 29200 | 3.51 | 2.44 | 29200 | 3.51 | 2.44 | 4400 | 1.12 | 1.15 |  |  |  | 21600 | 3.19 | 1.98
07/11/22 | Live | Johnson Controls Inc. (York International Norman) | COLEMAN | HMH7 | Singlezone Ducted, Centrally Ducted | 207417264 |  | HRCU-A-CB | HMH72B481 | Ducted Indoor Units | XAFC60HXXN1+TXV | CPLC120C20MP13 | 10 | 18 | 9 |  |  |  |  | FALSE | FALSE | FALSE |  | 62 | 45 | 45 | TRUE | N/A | [5 empty] | R-410A | USA;Canada | 12900 | 0.84 | 4.5 | 48000 | 4.8 | 2.93 | 48000 | 4.8 | 2.93 | 15100 | 0.68 | 6.51 | 52500 | 4.04 | 3.81 | 17500 | 1.17 | 4.38 | 47000 | 4.15 | 3.32 | 47000 | 4.15 | 3.32 | 8200 | 1.13 | 2.13 | 29200 | 3.51 | 2.44 | 29200 | 3.51 | 2.44 | 4400 | 1.12 | 1.15 |  |  |  | 21600 | 3.19 | 1.98
07/11/22 | Live | Johnson Controls Inc. (York International Norman) | COLEMAN | HMH7 | Singlezone Ducted, Centrally Ducted | 208214282 |  | HRCU-A-CB | HMH72B481 | Ducted Indoor Units | XAHD60JXXN1+TXV | TM8E120C16MP11 | 9.5 | 17.5 | 9 |  |  |  |  | FALSE | FALSE | FALSE |  | 63 | 48 | 48 | TRUE | N/A | [5 empty] | R-410A | USA;Canada | 12400 | 0.81 | 4.49 | 46500 | 4.89 | 2.79 | 46500 | 4.89 | 2.79 | 14500 | 0.65 | 6.54 | 51500 | 4.19 | 3.6 | 16800 | 1.16 | 4.24 | 46500 | 4.08 | 3.34 | 46500 | 4.08 | 3.34 | 8000 | 1.14 | 2.06 | 29600 | 3.62 | 2.4 | 29600 | 3.62 | 2.4 | 4500 | 1.12 | 1.18 |  |  |  | 22600 | 3.39 | 1.95
07/11/22 | Live | Johnson Controls Inc. (York International Norman) | COLEMAN | HMH7 | Singlezone Ducted, Centrally Ducted | 208214286 |  | HRCU-A-CB | HMH72B481 | Ducted Indoor Units | XAHD60JXXN1+TXV | TMLE120C16MP11 | 9.5 | 17.5 | 9 |  |  |  |  | FALSE | FALSE | FALSE |  | 63 | 48 | 48 | TRUE | N/A | [5 empty] | R-410A | USA;Canada | 12400 | 0.81 | 4.49 | 46500 | 4.89 | 2.79 | 46500 | 4.89 | 2.79 | 14500 | 0.65 | 6.54 | 51500 | 4.19 | 3.6 | 16800 | 1.16 | 4.24 | 46500 | 4.08 | 3.34 | 46500 | 4.08 | 3.34 | 8000 | 1.14 | 2.06 | 29600 | 3.62 | 2.4 | 29600 | 3.62 | 2.4 | 4500 | 1.12 | 1.18 |  |  |  | 22600 | 3.39 | 1.95
07/11/22 | Live | Johnson Controls Inc. (York International Norman) | COLEMAN | HMH7 | Singlezone Ducted, Centrally Ducted | 207417201 |  | HRCU-A-CB | HMH72B481 | Ducted Indoor Units | XAFD60JXXN1+TXV | TM9Y120D20MP11 | 9.75 | 18 | 9 |  |  |  |  | FALSE | FALSE | FALSE |  | 65 | 48 | 48 | TRUE | N/A | [5 empty] | R-410A | USA;Canada | 12700 | 0.84 | 4.43 | 47500 | 4.87 | 2.86 | 47500 | 4.87 | 2.86 | 15000 | 0.68 | 6.46 | 52500 | 4.13 | 3.73 | 17300 | 1.17 | 4.33 | 47000 | 3.98 | 3.46 | 47000 | 3.98 | 3.46 | 8500 | 1.17 | 2.13 | 30600 | 3.59 | 2.5 | 30600 | 3.59 | 2.5 | 4800 | 1.17 | 1.2 |  |  |  | 22800 | 3.35 | 1.99
07/11/22 | Live | Johnson Controls Inc. (York International Norman) | COLEMAN | HMH7 | Singlezone Ducted, Centrally Ducted | 208214269 |  | HRCU-A-CB | HMH72B481 | Ducted Indoor Units | XAHD60JXXN1+TXV | TM9V100C16MP12 | 9.25 | 17 | 9 |  |  |  |  | FALSE | FALSE | FALSE |  | 64 | 48 | 48 | TRUE | N/A | [5 empty] | R-410A | USA;Canada | 12000 | 0.9 | 3.91 | 46500 | 5.03 | 2.71 | 46500 | 5.03 | 2.71 | 14700 | 0.73 | 5.9 | 51500 | 4.24 | 3.56 | 17300 | 1.2 | 4.23 | 47000 | 4.1 | 3.36 | 47000 | 4.1 | 3.36 | 8600 | 1.22 | 2.07 | 30400 | 3.68 | 2.42 | 30400 | 3.68 | 2.42 | 5000 | 1.23 | 1.19 |  |  |  | 22800 | 3.44 | 1.94
07/11/22 | Live | Johnson Controls Inc. (York International Norman) | COLEMAN | HMH7 | Singlezone Ducted, Centrally Ducted | 208214253 |  | HRCU-A-CB | HMH72B481 | Ducted Indoor Units | XAHD60JXXN1+TXV | TP9C100C16MP13 | 9.25 | 17 | 9 |  |  |  |  | FALSE | FALSE | FALSE |  | 64 | 48 | 48 | TRUE | N/A | [5 empty] | R-410A | USA;Canada | 12000 | 0.9 | 3.91 | 46500 | 5.03 | 2.71 | 46500 | 5.03 | 2.71 | 14700 | 0.73 | 5.9 | 51500 | 4.24 | 3.56 | 17300 | 1.2 | 4.23 | 47000 | 4.1 | 3.36 | 47000 | 4.1 | 3.36 | 8600 | 1.22 | 2.07 | 30400 | 3.68 | 2.42 | 30400 | 3.68 | 2.42 | 5000 | 1.23 | 1.19 |  |  |  | 22800 | 3.44 | 1.94
07/11/22 | Live | Johnson Controls Inc. (York International Norman) | COLEMAN | HMH7 | Singlezone Ducted, Centrally Ducted | 208214235 |  | HRCU-A-CB | HMH72B481 | Ducted Indoor Units | XAHD60JXXN1+TXV | CP9C100C16MP13 | 9.25 | 17 | 9 |  |  |  |  | FALSE | FALSE | FALSE |  | 64 | 48 | 48 | TRUE | N/A | [5 empty] | R-410A | USA;Canada | 12000 | 0.9 | 3.91 | 46500 | 5.03 | 2.71 | 46500 | 5.03 | 2.71 | 14700 | 0.73 | 5.9 | 51500 | 4.24 | 3.56 | 17300 | 1.2 | 4.23 | 47000 | 4.1 | 3.36 | 47000 | 4.1 | 3.36 | 8600 | 1.22 | 2.07 | 30400 | 3.68 | 2.42 | 30400 | 3.68 | 2.42 | 5000 | 1.23 | 1.19 |  |  |  | 22800 | 3.44 | 1.94
07/11/22 | Live | Johnson Controls Inc. (York International Norman) | COLEMAN | HMH7 | Singlezone Ducted, Centrally Ducted | 208214263 |  | HRCU-A-CB | HMH72B481 | Ducted Indoor Units | XAHD60JXXN1+TXV | TM8V120C20MP12 | 9.75 | 17.75 | 9 |  |  |  |  | FALSE | FALSE | FALSE |  | 63 | 47 | 47 | TRUE | N/A | [5 empty] | R-410A | USA;Canada | 12300 | 0.83 | 4.34 | 46000 | 4.72 | 2.86 | 46000 | 4.72 | 2.86 | 14600 | 0.67 | 6.39 | 51000 | 4.05 | 3.69 | 17100 | 1.16 | 4.32 | 45500 | 4.02 | 3.32 | 45500 | 4.02 | 3.32 | 8200 | 1.16 | 2.07 | 28800 | 3.49 | 2.42 | 28800 | 3.49 | 2.42 | 4700 | 1.16 | 1.19 |  |  |  | 21800 | 3.26 | 1.96
07/11/22 | Live | Johnson Controls Inc. (York International Norman) | COLEMAN | HMH7 | Singlezone Ducted, Centrally Ducted | 208214272 |  | HRCU-A-CB | HMH72B481 | Ducted Indoor Units | XAHD60JXXN1+TXV | TMLV120C20MP12 | 9.75 | 17.75 | 9 |  |  |  |  | FALSE | FALSE | FALSE |  | 63 | 47 | 47 | TRUE | N/A | [5 empty] | R-410A | USA;Canada | 12300 | 0.83 | 4.34 | 46000 | 4.72 | 2.86 | 46000 | 4.72 | 2.86 | 14600 | 0.67 | 6.39 | 51000 | 4.05 | 3.69 | 17100 | 1.16 | 4.32 | 45500 | 4.02 | 3.32 | 45500 | 4.02 | 3.32 | 8200 | 1.16 | 2.07 | 28800 | 3.49 | 2.42 | 28800 | 3.49 | 2.42 | 4700 | 1.16 | 1.19 |  |  |  | 21800 | 3.26 | 1.96
07/11/22 | Live | Johnson Controls Inc. (York International Norman) | COLEMAN | HMH7 | Singlezone Ducted, Centrally Ducted | 208214242 |  | HRCU-A-CB | HMH72B481 | Ducted Indoor Units | XAHD60JXXN1+TXV | TPLC100C20MP13 | 9.75 | 17.75 | 9 |  |  |  |  | FALSE | FALSE | FALSE |  | 63 | 47 | 47 | TRUE | N/A | [5 empty] | R-410A | USA;Canada | 12300 | 0.83 | 4.34 | 46000 | 4.72 | 2.86 | 46000 | 4.72 | 2.86 | 14600 | 0.67 | 6.39 | 51000 | 4.05 | 3.69 | 17100 | 1.16 | 4.32 | 45500 | 4.02 | 3.32 | 45500 | 4.02 | 3.32 | 8200 | 1.16 | 2.07 | 28800 | 3.49 | 2.42 | 28800 | 3.49 | 2.42 | 4700 | 1.16 | 1.19 |  |  |  | 21800 | 3.26 | 1.96
07/11/22 | Live | Johnson Controls Inc. (York International Norman) | COLEMAN | HMH7 | Singlezone Ducted, Centrally Ducted | 208214244 |  | HRCU-A-CB | HMH72B481 | Ducted Indoor Units | XAHD60JXXN1+TXV | TPLC120C20MP13 | 9.75 | 17.75 | 9 |  |  |  |  | FALSE | FALSE | FALSE |  | 63 | 47 | 47 | TRUE | N/A | [5 empty] | R-410A | USA;Canada | 12300 | 0.83 | 4.34 | 46000 | 4.72 | 2.86 | 46000 | 4.72 | 2.86 | 14600 | 0.67 | 6.39 | 51000 | 4.05 | 3.69 | 17100 | 1.16 | 4.32 | 45500 | 4.02 | 3.32 | 45500 | 4.02 | 3.32 | 8200 | 1.16 | 2.07 | 28800 | 3.49 | 2.42 | 28800 | 3.49 | 2.42 | 4700 | 1.16 | 1.19 |  |  |  | 21800 | 3.26 | 1.96
07/11/22 | Live | Johnson Controls Inc. (York International Norman) | COLEMAN | HMH7 | Singlezone Ducted, Centrally Ducted | 208214247 |  | HRCU-A-CB | HMH72B481 | Ducted Indoor Units | XAHD60JXXN1+TXV | CPLC120C20MP13 | 9.75 | 17.75 | 9 |  |  |  |  | FALSE | FALSE | FALSE |  | 63 | 47 | 47 | TRUE | N/A | [5 empty] | R-410A | USA;Canada | 12300 | 0.83 | 4.34 | 46000 | 4.72 | 2.86 | 46000 | 4.72 | 2.86 | 14600 | 0.67 | 6.39 | 51000 | 4.05 | 3.69 | 17100 | 1.16 | 4.32 | 45500 | 4.02 | 3.32 | 45500 | 4.02 | 3.32 | 8200 | 1.16 | 2.07 | 28800 | 3.49 | 2.42 | 28800 | 3.49 | 2.42 | 4700 | 1.16 | 1.19 |  |  |  | 21800 | 3.26 | 1.96
07/11/22 | Live | Johnson Controls Inc. (York International Norman) | COLEMAN | HMH7 | Singlezone Ducted, Centrally Ducted | 207416716 |  | HRCU-A-CB | HMH72B481 | Ducted Indoor Units | XAFD60JXXN1+TXV | TM8V080C16MP12 | 9.75 | 17.75 | 9 |  |  |  |  | FALSE | FALSE | FALSE |  | 63 | 48 | 48 | TRUE | N/A | [5 empty] | R-410A | USA;Canada | 12400 | 0.85 | 4.28 | 47000 | 4.82 | 2.86 | 47000 | 4.82 | 2.86 | 14800 | 0.69 | 6.29 | 52000 | 4.11 | 3.71 | 17400 | 1.19 | 4.29 | 46500 | 4.06 | 3.36 | 46500 | 4.06 | 3.36 | 8400 | 1.17 | 2.1 | 29600 | 3.56 | 2.44 | 29600 | 3.56 | 2.44 | 4800 | 1.17 | 1.2 |  |  |  | 22400 | 3.32 | 1.98
07/11/22 | Live | Johnson Controls Inc. (York International Norman) | COLEMAN | HMH7 | Singlezone Ducted, Centrally Ducted | 207416752 |  | HRCU-A-CB | HMH72B481 | Ducted Indoor Units | XAFC60HXXN1+TXV | TM8E080C16MP11 | 9.75 | 18 | 9 |  |  |  |  | FALSE | FALSE | FALSE |  | 62 | 46 | 46 | TRUE | N/A | [5 empty] | R-410A | USA;Canada | 12900 | 0.82 | 4.61 | 48000 | 4.92 | 2.86 | 48000 | 4.92 | 2.86 | 14900 | 0.66 | 6.62 | 53000 | 4.22 | 3.68 | 17200 | 1.16 | 4.35 | 48000 | 4.24 | 3.32 | 48000 | 4.24 | 3.32 | 8100 | 1.11 | 2.14 | 30000 | 3.63 | 2.42 | 30000 | 3.63 | 2.42 | 4400 | 1.09 | 1.18 |  |  |  | 22200 | 3.34 | 1.95
07/11/22 | Live | Johnson Controls Inc. (York International Norman) | COLEMAN | HMH7 | Singlezone Ducted, Centrally Ducted | 207416756 |  | HRCU-A-CB | HMH72B481 | Ducted Indoor Units | XAFC60HXXN1+TXV | TMLE080C16MP11 | 9.75 | 18 | 9 |  |  |  |  | FALSE | FALSE | FALSE |  | 62 | 46 | 46 | TRUE | N/A | [5 empty] | R-410A | USA;Canada | 12900 | 0.82 | 4.61 | 48000 | 4.92 | 2.86 | 48000 | 4.92 | 2.86 | 14900 | 0.66 | 6.62 | 53000 | 4.22 | 3.68 | 17200 | 1.16 | 4.35 | 48000 | 4.24 | 3.32 | 48000 | 4.24 | 3.32 | 8100 | 1.11 | 2.14 | 30000 | 3.63 | 2.42 | 30000 | 3.63 | 2.42 | 4400 | 1.09 | 1.18 |  |  |  | 22200 | 3.34 | 1.95
07/11/22 | Live | Johnson Controls Inc. (York International Norman) | COLEMAN | HMH7 | Singlezone Ducted, Centrally Ducted | 208503452 |  | HRCU-A-CB | HMH72B481 | Ducted Indoor Units | JHVTD60JXXC2N1+TXV |  | 10.25 | 18.5 | 9.5 |  |  |  |  | FALSE | FALSE | FALSE |  | 62 | 47 | 47 | TRUE | N/A | [5 empty] | R-410A | USA;Canada | 13300 | 0.79 | 4.93 | 48000 | 4.68 | 3.01 | 48000 | 4.68 | 3.01 | 15400 | 0.63 | 7.16 | 54500 | 3.99 | 4 | 17700 | 1.09 | 4.76 | 47500 | 3.8 | 3.66 | 47500 | 3.8 | 3.66 | 8500 | 1.12 | 2.22 | 29800 | 3.36 | 2.6 | 29800 | 3.36 | 2.6 | 4800 | 1.13 | 1.24 |  |  |  | 22400 | 3.17 | 2.07
07/11/22 | Live | Johnson Controls Inc. (York International Norman) | COLEMAN | HMH7 | Singlezone Ducted, Centrally Ducted | 208614073 |  | HRCU-A-CB | HMH72B481 | Ducted Indoor Units | JHVTD60JBCC2N1 |  | 10.25 | 18.5 | 9.5 |  |  |  |  | FALSE | FALSE | FALSE |  | 62 | 47 | 47 | TRUE | N/A | [5 empty] | R-410A | USA;Canada | 13300 | 0.79 | 4.93 | 48000 | 4.68 | 3.01 | 48000 | 4.68 | 3.01 | 15400 | 0.63 | 7.16 | 54500 | 3.99 | 4 | 17700 | 1.09 | 4.76 | 47500 | 3.8 | 3.66 | 47500 | 3.8 | 3.66 | 8500 | 1.12 | 2.22 | 29800 | 3.36 | 2.6 | 29800 | 3.36 | 2.6 | 4800 | 1.13 | 1.24 |  |  |  | 22400 | 3.17 | 2.07
07/11/22 | Live | Johnson Controls Inc. (York International Norman) | COLEMAN | HMH7 | Singlezone Ducted, Centrally Ducted | 207417488 |  | HRCU-A-CB | HMH72B481 | Ducted Indoor Units | XAFD60JXXN1+TXV | TM8V120C20MP12 | 9.75 | 18 | 9.3 |  |  |  |  | FALSE | FALSE | FALSE |  | 63 | 48 | 48 | TRUE | N/A | [5 empty] | R-410A | USA;Canada | 12600 | 0.85 | 4.34 | 47500 | 4.87 | 2.86 | 47500 | 4.87 | 2.86 | 15100 | 0.69 | 6.41 | 52500 | 4.1 | 3.75 | 17800 | 1.17 | 4.46 | 47000 | 4 | 3.44 | 47000 | 4 | 3.44 | 8600 | 1.18 | 2.14 | 29800 | 3.52 | 2.48 | 29800 | 3.52 | 2.48 | 4900 | 1.19 | 1.21 |  |  |  | 22600 | 3.32 | 2
07/11/22 | Live | Johnson Controls Inc. (York International Norman) | COLEMAN | HMH7 | Singlezone Ducted, Centrally Ducted | 207417496 |  | HRCU-A-CB | HMH72B481 | Ducted Indoor Units | XAFD60JXXN1+TXV | TMLV120C20MP12 | 9.75 | 18 | 9.3 |  |  |  |  | FALSE | FALSE | FALSE |  | 63 | 48 | 48 | TRUE | N/A | [5 empty] | R-410A | USA;Canada | 12600 | 0.85 | 4.34 | 47500 | 4.87 | 2.86 | 47500 | 4.87 | 2.86 | 15100 | 0.69 | 6.41 | 52500 | 4.1 | 3.75 | 17800 | 1.17 | 4.46 | 47000 | 4 | 3.44 | 47000 | 4 | 3.44 | 8600 | 1.18 | 2.14 | 29800 | 3.52 | 2.48 | 29800 | 3.52 | 2.48 | 4900 | 1.19 | 1.21 |  |  |  | 22600 | 3.32 | 2
07/11/22 | Live | Johnson Controls Inc. (York International Norman) | COLEMAN | HMH7 | Singlezone Ducted, Centrally Ducted | 207417500 |  | HRCU-A-CB | HMH72B481 | Ducted Indoor Units | XAFD60JXXN1+TXV | TPLC100C20MP13 | 9.75 | 18 | 9.3 |  |  |  |  | FALSE | FALSE | FALSE |  | 63 | 48 | 48 | TRUE | N/A | [5 empty] | R-410A | USA;Canada | 12600 | 0.85 | 4.34 | 47500 | 4.87 | 2.86 | 47500 | 4.87 | 2.86 | 15100 | 0.69 | 6.41 | 52500 | 4.1 | 3.75 | 17800 | 1.17 | 4.46 | 47000 | 4 | 3.44 | 47000 | 4 | 3.44 | 8600 | 1.18 | 2.14 | 29800 | 3.52 | 2.48 | 29800 | 3.52 | 2.48 | 4900 | 1.19 | 1.21 |  |  |  | 22600 | 3.32 | 2
07/11/22 | Live | Johnson Controls Inc. (York International Norman) | COLEMAN | HMH7 | Singlezone Ducted, Centrally Ducted | 207417504 |  | HRCU-A-CB | HMH72B481 | Ducted Indoor Units | XAFD60JXXN1+TXV | TPLC120C20MP13 | 9.75 | 18 | 9.3 |  |  |  |  | FALSE | FALSE | FALSE |  | 63 | 48 | 48 | TRUE | N/A | [5 empty] | R-410A | USA;Canada | 12600 | 0.85 | 4.34 | 47500 | 4.87 | 2.86 | 47500 | 4.87 | 2.86 | 15100 | 0.69 | 6.41 | 52500 | 4.1 | 3.75 | 17800 | 1.17 | 4.46 | 47000 | 4 | 3.44 | 47000 | 4 | 3.44 | 8600 | 1.18 | 2.14 | 29800 | 3.52 | 2.48 | 29800 | 3.52 | 2.48 | 4900 | 1.19 | 1.21 |  |  |  | 22600 | 3.32 | 2
07/11/22 | Live | Johnson Controls Inc. (York International Norman) | COLEMAN | HMH7 | Singlezone Ducted, Centrally Ducted | 207417509 |  | HRCU-A-CB | HMH72B481 | Ducted Indoor Units | XAFD60JXXN1+TXV | CPLC120C20MP13 | 9.75 | 18 | 9.3 |  |  |  |  | FALSE | FALSE | FALSE |  | 63 | 48 | 48 | TRUE | N/A | [5 empty] | R-410A | USA;Canada | 12600 | 0.85 | 4.34 | 47500 | 4.87 | 2.86 | 47500 | 4.87 | 2.86 | 15100 | 0.69 | 6.41 | 52500 | 4.1 | 3.75 | 17800 | 1.17 | 4.46 | 47000 | 4 | 3.44 | 47000 | 4 | 3.44 | 8600 | 1.18 | 2.14 | 29800 | 3.52 | 2.48 | 29800 | 3.52 | 2.48 | 4900 | 1.19 | 1.21 |  |  |  | 22600 | 3.32 | 2
07/11/22 | Live | Johnson Controls Inc. (York International Norman) | COLEMAN | HMH7 | Singlezone Ducted, Centrally Ducted | 207416912 |  | HRCU-A-CB | HMH72B481 | Ducted Indoor Units | XAFC60HXXN1+TXV | TM9Y100C16MP11 | 10 | 17.5 | 9 |  |  |  |  | FALSE | FALSE | FALSE |  | 63 | 45 | 45 | TRUE | N/A | [5 empty] | R-410A | USA;Canada | 12600 | 0.88 | 4.2 | 48000 | 4.8 | 2.93 | 48000 | 4.8 | 2.93 | 15100 | 0.72 | 6.15 | 52500 | 4.1 | 3.75 | 17400 | 1.2 | 4.25 | 47500 | 4.22 | 3.3 | 47500 | 4.22 | 3.3 | 8400 | 1.17 | 2.1 | 30000 | 3.6 | 2.44 | 30000 | 3.6 | 2.44 | 4600 | 1.16 | 1.16 |  |  |  | 21800 | 3.28 | 1.95
07/11/22 | Live | Johnson Controls Inc. (York International Norman) | COLEMAN | HMH7 | Singlezone Ducted, Centrally Ducted | 208214271 |  | HRCU-A-CB | HMH72B481 | Ducted Indoor Units | XAHD60JXXN1+TXV | TM8E080C16MP11 | 9.25 | 17.5 | 9 |  |  |  |  | FALSE | FALSE | FALSE |  | 63 | 48 | 48 | TRUE | N/A | [5 empty] | R-410A | USA;Canada | 12400 | 0.82 | 4.43 | 46500 | 5.03 | 2.71 | 46500 | 5.03 | 2.71 | 14500 | 0.65 | 6.54 | 51500 | 4.22 | 3.58 | 16900 | 1.17 | 4.23 | 46500 | 4.11 | 3.32 | 46500 | 4.11 | 3.32 | 8000 | 1.14 | 2.06 | 29600 | 3.62 | 2.4 | 29600 | 3.62 | 2.4 | 4500 | 1.13 | 1.17 |  |  |  | 22600 | 3.4 | 1.95
07/11/22 | Live | Johnson Controls Inc. (York International Norman) | COLEMAN | HMH7 | Singlezone Ducted, Centrally Ducted | 208214284 |  | HRCU-A-CB | HMH72B481 | Ducted Indoor Units | XAHD60JXXN1+TXV | TMLE080C16MP11 | 9.25 | 17.5 | 9 |  |  |  |  | FALSE | FALSE | FALSE |  | 63 | 48 | 48 | TRUE | N/A | [5 empty] | R-410A | USA;Canada | 12400 | 0.82 | 4.43 | 46500 | 5.03 | 2.71 | 46500 | 5.03 | 2.71 | 14500 | 0.65 | 6.54 | 51500 | 4.22 | 3.58 | 16900 | 1.17 | 4.23 | 46500 | 4.11 | 3.32 | 46500 | 4.11 | 3.32 | 8000 | 1.14 | 2.06 | 29600 | 3.62 | 2.4 | 29600 | 3.62 | 2.4 | 4500 | 1.13 | 1.17 |  |  |  | 22600 | 3.4 | 1.95
07/11/22 | Live | Johnson Controls Inc. (York International Norman) | COLEMAN | HMH7 | Singlezone Ducted, Centrally Ducted | 207416908 |  | HRCU-A-CB | HMH72B481 | Ducted Indoor Units | XAFD60JXXN1+TXV | TL8E080C16UH11 | 9.5 | 17.75 | 9.3 |  |  |  |  | FALSE | FALSE | FALSE |  | 63 | 48 | 48 | TRUE | N/A | [5 empty] | R-410A | USA;Canada | 12500 | 0.85 | 4.31 | 47500 | 5 | 2.78 | 47500 | 5 | 2.78 | 14900 | 0.69 | 6.33 | 52500 | 4.2 | 3.66 | 17600 | 1.18 | 4.37 | 47500 | 4.12 | 3.38 | 47500 | 4.12 | 3.38 | 8500 | 1.18 | 2.11 | 30200 | 3.63 | 2.44 | 30200 | 3.63 | 2.44 | 4800 | 1.18 | 1.19 |  |  |  | 23000 | 3.4 | 1.98
07/11/22 | Live | Johnson Controls Inc. (York International Norman) | COLEMAN | HMH7 | Singlezone Ducted, Centrally Ducted | 208400398 |  | HRCU-A-CB | HMH72B481 | Ducted Indoor Units | XAHD60JXXN1+ME14DN21+TXV |  | 9.75 | 17.75 | 9 |  |  |  |  | FALSE | FALSE | FALSE |  | 63 | 47 | 47 | TRUE | N/A | [5 empty] | R-410A | USA;Canada | 12400 | 0.83 | 4.38 | 46500 | 4.77 | 2.86 | 46500 | 4.77 | 2.86 | 14700 | 0.67 | 6.43 | 51500 | 4.02 | 3.75 | 17200 | 1.16 | 4.35 | 45500 | 3.97 | 3.36 | 45500 | 3.97 | 3.36 | 8200 | 1.16 | 2.07 | 28800 | 3.46 | 2.44 | 28800 | 3.46 | 2.44 | 4700 | 1.16 | 1.19 |  |  |  | 21800 | 3.23 | 1.98
07/11/22 | Live | Johnson Controls Inc. (York International Norman) | COLEMAN | HMH7 | Singlezone Ducted, Centrally Ducted | 207416896 |  | HRCU-A-CB | HMH72B481 | Ducted Indoor Units | XAFD60JXXN1+TXV | TM8Y120C20MP11 | 9.75 | 18 | 9.3 |  |  |  |  | FALSE | FALSE | FALSE |  | 63 | 48 | 48 | TRUE | N/A | [5 empty] | R-410A | USA;Canada | 12700 | 0.85 | 4.38 | 47500 | 4.87 | 2.86 | 47500 | 4.87 | 2.86 | 15100 | 0.68 | 6.51 | 52500 | 4.09 | 3.76 | 17800 | 1.16 | 4.5 | 47000 | 4 | 3.44 | 47000 | 4 | 3.44 | 8600 | 1.18 | 2.14 | 29800 | 3.52 | 2.48 | 29800 | 3.52 | 2.48 | 4900 | 1.18 | 1.22 |  |  |  | 22600 | 3.31 | 2
07/11/22 | Live | Johnson Controls Inc. (York International Norman) | COLEMAN | HMH7 | Singlezone Ducted, Centrally Ducted | 207416900 |  | HRCU-A-CB | HMH72B481 | Ducted Indoor Units | XAFD60JXXN1+TXV | TM8Y100C20MP11 | 9.75 | 18 | 9.3 |  |  |  |  | FALSE | FALSE | FALSE |  | 63 | 48 | 48 | TRUE | N/A | [5 empty] | R-410A | USA;Canada | 12700 | 0.85 | 4.38 | 47500 | 4.87 | 2.86 | 47500 | 4.87 | 2.86 | 15100 | 0.68 | 6.51 | 52500 | 4.09 | 3.76 | 17800 | 1.16 | 4.5 | 47000 | 4 | 3.44 | 47000 | 4 | 3.44 | 8600 | 1.18 | 2.14 | 29800 | 3.52 | 2.48 | 29800 | 3.52 | 2.48 | 4900 | 1.18 | 1.22 |  |  |  | 22600 | 3.31 | 2
07/11/22 | Live | Johnson Controls Inc. (York International Norman) | COLEMAN | HMH7 | Singlezone Ducted, Centrally Ducted | 207417205 |  | HRCU-A-CB | HMH72B481 | Ducted Indoor Units | XAFD60JXXN1+TXV | TM9Y100C16MP11 | 9.75 | 17.5 | 9 |  |  |  |  | FALSE | FALSE | FALSE |  | 64 | 48 | 48 | TRUE | N/A | [5 empty] | R-410A | USA;Canada | 12300 | 0.88 | 4.1 | 46500 | 4.77 | 2.86 | 46500 | 4.77 | 2.86 | 14900 | 0.71 | 6.15 | 51500 | 4.1 | 3.68 | 17400 | 1.2 | 4.25 | 46500 | 4.08 | 3.34 | 46500 | 4.08 | 3.34 | 8600 | 1.2 | 2.1 | 30200 | 3.6 | 2.46 | 30200 | 3.6 | 2.46 | 4900 | 1.2 | 1.2 |  |  |  | 22600 | 3.34 | 1.98
07/11/22 | Live | Johnson Controls Inc. (York International Norman) | COLEMAN | HMH7 | Singlezone Ducted, Centrally Ducted | 207416712 |  | HRCU-A-CB | HMH72B481 | Ducted Indoor Units | XAFD60JXXN1+TXV | TM8V100C16MP12 | 9.75 | 17.75 | 9 |  |  |  |  | FALSE | FALSE | FALSE |  | 63 | 48 | 48 | TRUE | N/A | [5 empty] | R-410A | USA;Canada | 12500 | 0.83 | 4.41 | 47000 | 4.82 | 2.86 | 47000 | 4.82 | 2.86 | 14700 | 0.67 | 6.43 | 52000 | 4.09 | 3.73 | 17300 | 1.18 | 4.3 | 46500 | 4.06 | 3.36 | 46500 | 4.06 | 3.36 | 8300 | 1.16 | 2.1 | 29600 | 3.56 | 2.44 | 29600 | 3.56 | 2.44 | 4700 | 1.14 | 1.21 |  |  |  | 22400 | 3.31 | 1.98
07/11/22 | Live | Johnson Controls Inc. (York International Norman) | COLEMAN | HMH7 | Singlezone Ducted, Centrally Ducted | 207416720 |  | HRCU-A-CB | HMH72B481 | Ducted Indoor Units | XAFD60JXXN1+TXV | TMLV100C16MP12 | 9.75 | 17.75 | 9 |  |  |  |  | FALSE | FALSE | FALSE |  | 63 | 48 | 48 | TRUE | N/A | [5 empty] | R-410A | USA;Canada | 12500 | 0.83 | 4.41 | 47000 | 4.82 | 2.86 | 47000 | 4.82 | 2.86 | 14700 | 0.67 | 6.43 | 52000 | 4.09 | 3.73 | 17300 | 1.18 | 4.3 | 46500 | 4.06 | 3.36 | 46500 | 4.06 | 3.36 | 8300 | 1.16 | 2.1 | 29600 | 3.56 | 2.44 | 29600 | 3.56 | 2.44 | 4700 | 1.14 | 1.21 |  |  |  | 22400 | 3.31 | 1.98
07/11/22 | Live | Johnson Controls Inc. (York International Norman) | COLEMAN | HMH7 | Singlezone Ducted, Centrally Ducted | 207416724 |  | HRCU-A-CB | HMH72B481 | Ducted Indoor Units | XAFD60JXXN1+TXV | TPLC080C16MP13 | 9.75 | 17.75 | 9 |  |  |  |  | FALSE | FALSE | FALSE |  | 63 | 48 | 48 | TRUE | N/A | [5 empty] | R-410A | USA;Canada | 12500 | 0.83 | 4.41 | 47000 | 4.82 | 2.86 | 47000 | 4.82 | 2.86 | 14700 | 0.67 | 6.43 | 52000 | 4.09 | 3.73 | 17300 | 1.18 | 4.3 | 46500 | 4.06 | 3.36 | 46500 | 4.06 | 3.36 | 8300 | 1.16 | 2.1 | 29600 | 3.56 | 2.44 | 29600 | 3.56 | 2.44 | 4700 | 1.14 | 1.21 |  |  |  | 22400 | 3.31 | 1.98
07/11/22 | Live | Johnson Controls Inc. (York International Norman) | COLEMAN | HMH7 | Singlezone Ducted, Centrally Ducted | 207416728 |  | HRCU-A-CB | HMH72B481 | Ducted Indoor Units | XAFD60JXXN1+TXV | TPLC100C16MP13 | 9.75 | 17.75 | 9 |  |  |  |  | FALSE | FALSE | FALSE |  | 63 | 48 | 48 | TRUE | N/A | [5 empty] | R-410A | USA;Canada | 12500 | 0.83 | 4.41 | 47000 | 4.82 | 2.86 | 47000 | 4.82 | 2.86 | 14700 | 0.67 | 6.43 | 52000 | 4.09 | 3.73 | 17300 | 1.18 | 4.3 | 46500 | 4.06 | 3.36 | 46500 | 4.06 | 3.36 | 8300 | 1.16 | 2.1 | 29600 | 3.56 | 2.44 | 29600 | 3.56 | 2.44 | 4700 | 1.14 | 1.21 |  |  |  | 22400 | 3.31 | 1.98
07/11/22 | Live | Johnson Controls Inc. (York International Norman) | COLEMAN | HMH7 | Singlezone Ducted, Centrally Ducted | 207416732 |  | HRCU-A-CB | HMH72B481 | Ducted Indoor Units | XAFD60JXXN1+TXV | CPLC080C16MP13 | 9.75 | 17.75 | 9 |  |  |  |  | FALSE | FALSE | FALSE |  | 63 | 48 | 48 | TRUE | N/A | [5 empty] | R-410A | USA;Canada | 12500 | 0.83 | 4.41 | 47000 | 4.82 | 2.86 | 47000 | 4.82 | 2.86 | 14700 | 0.67 | 6.43 | 52000 | 4.09 | 3.73 | 17300 | 1.18 | 4.3 | 46500 | 4.06 | 3.36 | 46500 | 4.06 | 3.36 | 8300 | 1.16 | 2.1 | 29600 | 3.56 | 2.44 | 29600 | 3.56 | 2.44 | 4700 | 1.14 | 1.21 |  |  |  | 22400 | 3.31 | 1.98
07/11/22 | Live | Johnson Controls Inc. (York International Norman) | COLEMAN | HMH7 | Singlezone Ducted, Centrally Ducted | 207416734 |  | HRCU-A-CB | HMH72B481 | Ducted Indoor Units | XAFD60JXXN1+TXV | CPLC100C16MP13 | 9.75 | 17.75 | 9 |  |  |  |  | FALSE | FALSE | FALSE |  | 63 | 48 | 48 | TRUE | N/A | [5 empty] | R-410A | USA;Canada | 12500 | 0.83 | 4.41 | 47000 | 4.82 | 2.86 | 47000 | 4.82 | 2.86 | 14700 | 0.67 | 6.43 | 52000 | 4.09 | 3.73 | 17300 | 1.18 | 4.3 | 46500 | 4.06 | 3.36 | 46500 | 4.06 | 3.36 | 8300 | 1.16 | 2.1 | 29600 | 3.56 | 2.44 | 29600 | 3.56 | 2.44 | 4700 | 1.14 | 1.21 |  |  |  | 22400 | 3.31 | 1.98
07/11/22 | Live | Johnson Controls Inc. (York International Norman) | COLEMAN | HMH7 | Singlezone Ducted, Centrally Ducted | 207417527 |  | HRCU-A-CB | HMH72B481 | Ducted Indoor Units | XAFD60JXXN1+TXV | TM8E080C16MP11 | 9.5 | 18 | 9.3 |  |  |  |  | FALSE | FALSE | FALSE |  | 63 | 48 | 48 | TRUE | N/A | [5 empty] | R-410A | USA;Canada | 12700 | 0.82 | 4.54 | 47500 | 5 | 2.78 | 47500 | 5 | 2.78 | 14800 | 0.65 | 6.67 | 52500 | 4.18 | 3.68 | 17200 | 1.17 | 4.31 | 47500 | 4.09 | 3.4 | 47500 | 4.09 | 3.4 | 8200 | 1.14 | 2.11 | 30200 | 3.63 | 2.44 | 30200 | 3.63 | 2.44 | 4600 | 1.13 | 1.19 |  |  |  | 23000 | 3.4 | 1.98
07/11/22 | Live | Johnson Controls Inc. (York International Norman) | COLEMAN | HMH7 | Singlezone Ducted, Centrally Ducted | 207417531 |  | HRCU-A-CB | HMH72B481 | Ducted Indoor Units | XAFD60JXXN1+TXV | TMLE080C16MP11 | 9.5 | 18 | 9.3 |  |  |  |  | FALSE | FALSE | FALSE |  | 63 | 48 | 48 | TRUE | N/A | [5 empty] | R-410A | USA;Canada | 12700 | 0.82 | 4.54 | 47500 | 5 | 2.78 | 47500 | 5 | 2.78 | 14800 | 0.65 | 6.67 | 52500 | 4.18 | 3.68 | 17200 | 1.17 | 4.31 | 47500 | 4.09 | 3.4 | 47500 | 4.09 | 3.4 | 8200 | 1.14 | 2.11 | 30200 | 3.63 | 2.44 | 30200 | 3.63 | 2.44 | 4600 | 1.13 | 1.19 |  |  |  | 23000 | 3.4 | 1.98
07/11/22 | Live | Johnson Controls Inc. (York International Norman) | COLEMAN | HMH7 | Singlezone Ducted, Centrally Ducted | 207417298 |  | HRCU-A-CB | HMH72B481 | Ducted Indoor Units | XAFC60HXXN1+TXV | TL8E080C16UH11 | 10 | 17.75 | 9 |  |  |  |  | FALSE | FALSE | FALSE |  | 62 | 45 | 45 | TRUE | N/A | [5 empty] | R-410A | USA;Canada | 12800 | 0.87 | 4.31 | 47500 | 4.75 | 2.93 | 47500 | 4.75 | 2.93 | 15100 | 0.7 | 6.32 | 52000 | 4.05 | 3.76 | 17600 | 1.18 | 4.37 | 47000 | 4.22 | 3.26 | 47000 | 4.22 | 3.26 | 8300 | 1.16 | 2.1 | 29200 | 3.54 | 2.42 | 29200 | 3.54 | 2.42 | 4500 | 1.14 | 1.16 |  |  |  | 21600 | 3.24 | 1.95
07/11/22 | Live | Johnson Controls Inc. (York International Norman) | COLEMAN | HMH7 | Singlezone Ducted, Centrally Ducted | 207434698 |  | HRCU-A-CB | HMH72B481 | Ducted Indoor Units | XAFD60JXXN1+ME14DN21+TXV |  | 10 | 18.25 | 9.3 |  |  |  |  | FALSE | FALSE | FALSE |  | 64 | 47 | 47 | TRUE | N/A | [5 empty] | R-410A | USA;Canada | 12700 | 0.83 | 4.48 | 47500 | 4.75 | 2.93 | 47500 | 4.75 | 2.93 | 15000 | 0.67 | 6.56 | 52500 | 4.01 | 3.84 | 17200 | 1.17 | 4.31 | 46500 | 3.94 | 3.46 | 46500 | 3.94 | 3.46 | 8400 | 1.16 | 2.12 | 30000 | 3.49 | 2.52 | 30000 | 3.49 | 2.52 | 4800 | 1.15 | 1.22 |  |  |  | 22200 | 3.22 | 2.02
07/11/22 | Live | Johnson Controls Inc. (York International Norman) | COLEMAN | HMH7 | Singlezone Ducted, Centrally Ducted | 208501086 |  | HRCU-A-CB | HMH72B481 | Ducted Indoor Units | JHETC60HXXS2N1+TXV |  | 10.25 | 18 | 9.3 |  |  |  |  | FALSE | FALSE | FALSE |  | 61 | 45 | 45 | TRUE | N/A | [5 empty] | R-410A | USA;Canada | 13100 | 0.84 | 4.57 | 48000 | 4.68 | 3.01 | 48000 | 4.68 | 3.01 | 15300 | 0.68 | 6.59 | 54000 | 4.08 | 3.88 | 17800 | 1.15 | 4.54 | 48000 | 4.07 | 3.46 | 48000 | 4.07 | 3.46 | 8300 | 1.14 | 2.13 | 29600 | 3.47 | 2.5 | 29600 | 3.47 | 2.5 | 4500 | 1.14 | 1.16 |  |  |  | 22000 | 3.2 | 2.01
07/11/22 | Live | Johnson Controls Inc. (York International Norman) | COLEMAN | HMH7 | Singlezone Ducted, Centrally Ducted | 208614074 |  | HRCU-A-CB | HMH72B481 | Ducted Indoor Units | JHETD48GBCS2N1 |  | 10.25 | 18 | 9.3 |  |  |  |  | FALSE | FALSE | FALSE |  | 61 | 45 | 45 | TRUE | N/A | [5 empty] | R-410A | USA;Canada | 13100 | 0.84 | 4.57 | 48000 | 4.68 | 3.01 | 48000 | 4.68 | 3.01 | 15300 | 0.68 | 6.59 | 54000 | 4.08 | 3.88 | 17800 | 1.15 | 4.54 | 48000 | 4.07 | 3.46 | 48000 | 4.07 | 3.46 | 8300 | 1.14 | 2.13 | 29600 | 3.47 | 2.5 | 29600 | 3.47 | 2.5 | 4500 | 1.14 | 1.16 |  |  |  | 22000 | 3.2 | 2.01
07/11/22 | Live | Johnson Controls Inc. (York International Norman) | COLEMAN | HMH7 | Singlezone Ducted, Centrally Ducted | 207416760 |  | HRCU-A-CB | HMH72B481 | Ducted Indoor Units | XAFC60HXXN1+TXV | TL8E100C20UH11 | 10 | 18 | 9 |  |  |  |  | FALSE | FALSE | FALSE |  | 62 | 46 | 46 | TRUE | N/A | [5 empty] | R-410A | USA;Canada | 13000 | 0.87 | 4.38 | 48000 | 4.8 | 2.93 | 48000 | 4.8 | 2.93 | 15300 | 0.7 | 6.41 | 53500 | 4.16 | 3.77 | 17900 | 1.17 | 4.48 | 48000 | 4.19 | 3.36 | 48000 | 4.19 | 3.36 | 8400 | 1.16 | 2.12 | 29800 | 3.55 | 2.46 | 29800 | 3.55 | 2.46 | 4600 | 1.16 | 1.16 |  |  |  | 22200 | 3.28 | 1.98
07/11/22 | Live | Johnson Controls Inc. (York International Norman) | COLEMAN | HMH7 | Singlezone Ducted, Centrally Ducted | 207434697 |  | HRCU-A-CB | HMH72B481 | Ducted Indoor Units | XAFC60HXXN1+MVC12CN21+TXV |  | 10.25 | 18.25 | 9 |  |  |  |  | FALSE | FALSE | FALSE |  | 61 | 45 | 45 | TRUE | N/A | [5 empty] | R-410A | USA;Canada | 13000 | 0.76 | 5.01 | 48000 | 4.68 | 3.01 | 48000 | 4.68 | 3.01 | 14600 | 0.6 | 7.13 | 53000 | 4 | 3.88 | 16600 | 1.15 | 4.23 | 47000 | 4.1 | 3.36 | 47000 | 4.1 | 3.36 | 7700 | 1.04 | 2.17 | 28800 | 3.4 | 2.48 | 28800 | 3.4 | 2.48 | 4200 | 1 | 1.23 |  |  |  | 21200 | 3.11 | 2
07/11/22 | Live | Johnson Controls Inc. (York International Norman) | COLEMAN | HMH7 | Singlezone Ducted, Centrally Ducted | 208400399 |  | HRCU-A-CB | HMH72B481 | Ducted Indoor Units | XAHC60HXXN1+ME12CN21+TXV |  | 10 | 17.75 | 9 |  |  |  |  | FALSE | FALSE | FALSE |  | 62 | 45 | 45 | TRUE | N/A | [5 empty] | R-410A | USA;Canada | 12700 | 0.84 | 4.43 | 47000 | 4.7 | 2.93 | 47000 | 4.7 | 2.93 | 14800 | 0.68 | 6.38 | 51500 | 3.93 | 3.84 | 16900 | 1.16 | 4.27 | 45500 | 4.09 | 3.26 | 45500 | 4.09 | 3.26 | 8000 | 1.13 | 2.07 | 28600 | 3.44 | 2.44 | 28600 | 3.44 | 2.44 | 4400 | 1.11 | 1.16 |  |  |  | 20600 | 3.11 | 1.94
07/11/22 | Live | Johnson Controls Inc. (York International Norman) | COLEMAN | HMH7 | Singlezone Ducted, Centrally Ducted | 208400396 |  | HRCU-A-CB | HMH72B481 | Ducted Indoor Units | XAHC60HXXN1+MVC12CN21+TXV |  | 10.25 | 18 | 9 |  |  |  |  | FALSE | FALSE | FALSE |  | 62 | 45 | 45 | TRUE | N/A | [5 empty] | R-410A | USA;Canada | 12800 | 0.75 | 5 | 47000 | 4.58 | 3.01 | 47000 | 4.58 | 3.01 | 14300 | 0.59 | 7.1 | 51500 | 3.9 | 3.87 | 15800 | 1.12 | 4.13 | 45500 | 4.04 | 3.3 | 45500 | 4.04 | 3.3 | 7500 | 1.02 | 2.15 | 28600 | 3.41 | 2.46 | 28600 | 3.41 | 2.46 | 4000 | 0.98 | 1.2 |  |  |  | 20600 | 3.08 | 1.96
07/11/22 | Live | Johnson Controls Inc. (York International Norman) | COLEMAN | HMH7 | Singlezone Ducted, Centrally Ducted | 207434699 |  | HRCU-A-CB | HMH72B481 | Ducted Indoor Units | XAFC60HXXN1+ME12CN21+TXV |  | 10.25 | 18 | 9 |  |  |  |  | FALSE | FALSE | FALSE |  | 62 | 45 | 45 | TRUE | N/A | [5 empty] | R-410A | USA;Canada | 12800 | 0.85 | 4.41 | 48000 | 4.68 | 3.01 | 48000 | 4.68 | 3.01 | 15000 | 0.68 | 6.46 | 52500 | 3.93 | 3.92 | 17200 | 1.18 | 4.27 | 46500 | 4.11 | 3.32 | 46500 | 4.11 | 3.32 | 8200 | 1.14 | 2.11 | 29200 | 3.45 | 2.48 | 29200 | 3.45 | 2.48 | 4500 | 1.12 | 1.18 |  |  |  | 21000 | 3.12 | 1.97
07/11/22 | Live | Johnson Controls Inc. (York International Norman) | COLEMAN | HMH7 | Singlezone Ducted, Centrally Ducted | 208214472 |  | HRCU-A-CB | HMH72B601 | Ducted Indoor Units | XAHD60JXXN1+TXV | TM9Y120D20MP11 | 8 | 16.25 | 9 |  |  |  |  | FALSE | FALSE | FALSE |  | 63 | 48 | 48 | TRUE | N/A | [5 empty] | R-410A | USA;Canada | 15500 | 0.99 | 4.59 | 56000 | 7 | 2.34 | 56000 | 7 | 2.34 | 17800 | 0.79 | 6.6 | 60500 | 5.87 | 3.02 | 17300 | 1.16 | 4.37 | 56000 | 5.26 | 3.12 | 56000 | 5.26 | 3.12 | 8000 | 1.16 | 2.02 | 35800 | 4.37 | 2.4 | 35800 | 4.37 | 2.4 | 4200 | 1.16 | 1.06 |  |  |  | 27400 | 3.98 | 2.02
07/11/22 | Live | Johnson Controls Inc. (York International Norman) | COLEMAN | HMH7 | Singlezone Ducted, Centrally Ducted | 208214483 |  | HRCU-A-CB | HMH72B601 | Ducted Indoor Units | XAHD60JXXN1+TXV | TM9V100C16MP12 | 8 | 15.75 | 9 |  |  |  |  | FALSE | FALSE | FALSE |  | 64 | 49 | 49 | TRUE | N/A | [5 empty] | R-410A | USA;Canada | 15600 | 1.05 | 4.35 | 56000 | 7 | 2.34 | 56000 | 7 | 2.34 | 18100 | 0.85 | 6.24 | 61000 | 6.01 | 2.97 | 17700 | 1.21 | 4.29 | 56500 | 5.31 | 3.12 | 56500 | 5.31 | 3.12 | 8200 | 1.22 | 1.97 | 36200 | 4.42 | 2.4 | 36200 | 4.42 | 2.4 | 4400 | 1.22 | 1.06 |  |  |  | 27800 | 4.06 | 2.01
07/11/22 | Live | Johnson Controls Inc. (York International Norman) | COLEMAN | HMH7 | Singlezone Ducted, Centrally Ducted | 208214481 |  | HRCU-A-CB | HMH72B601 | Ducted Indoor Units | XAHD60JXXN1+TXV | TP9C100C16MP13 | 8 | 15.75 | 9 |  |  |  |  | FALSE | FALSE | FALSE |  | 64 | 49 | 49 | TRUE | N/A | [5 empty] | R-410A | USA;Canada | 15600 | 1.05 | 4.35 | 56000 | 7 | 2.34 | 56000 | 7 | 2.34 | 18100 | 0.85 | 6.24 | 61000 | 6.01 | 2.97 | 17700 | 1.21 | 4.29 | 56500 | 5.31 | 3.12 | 56500 | 5.31 | 3.12 | 8200 | 1.22 | 1.97 | 36200 | 4.42 | 2.4 | 36200 | 4.42 | 2.4 | 4400 | 1.22 | 1.06 |  |  |  | 27800 | 4.06 | 2.01
07/11/22 | Live | Johnson Controls Inc. (York International Norman) | COLEMAN | HMH7 | Singlezone Ducted, Centrally Ducted | 208214478 |  | HRCU-A-CB | HMH72B601 | Ducted Indoor Units | XAHD60JXXN1+TXV | CP9C100C16MP13 | 8 | 15.75 | 9 |  |  |  |  | FALSE | FALSE | FALSE |  | 64 | 49 | 49 | TRUE | N/A | [5 empty] | R-410A | USA;Canada | 15600 | 1.05 | 4.35 | 56000 | 7 | 2.34 | 56000 | 7 | 2.34 | 18100 | 0.85 | 6.24 | 61000 | 6.01 | 2.97 | 17700 | 1.21 | 4.29 | 56500 | 5.31 | 3.12 | 56500 | 5.31 | 3.12 | 8200 | 1.22 | 1.97 | 36200 | 4.42 | 2.4 | 36200 | 4.42 | 2.4 | 4400 | 1.22 | 1.06 |  |  |  | 27800 | 4.06 | 2.01
07/11/22 | Live | Johnson Controls Inc. (York International Norman) | COLEMAN | HMH7 | Singlezone Ducted, Centrally Ducted | 208214473 |  | HRCU-A-CB | HMH72B601 | Ducted Indoor Units | XAHD60JXXN1+TXV | TM8Y120C20MP11 | 8.25 | 16.25 | 9 |  |  |  |  | FALSE | FALSE | FALSE |  | 64 | 49 | 49 | TRUE | N/A | [5 empty] | R-410A | USA;Canada | 15600 | 1 | 4.57 | 56000 | 6.79 | 2.42 | 56000 | 6.79 | 2.42 | 17900 | 0.8 | 6.56 | 60500 | 5.84 | 3.04 | 17400 | 1.17 | 4.36 | 55500 | 5.21 | 3.12 | 55500 | 5.21 | 3.12 | 8000 | 1.18 | 1.99 | 35600 | 4.35 | 2.4 | 35600 | 4.35 | 2.4 | 4300 | 1.18 | 1.07 |  |  |  | 27200 | 3.94 | 2.02
07/11/22 | Live | Johnson Controls Inc. (York International Norman) | COLEMAN | HMH7 | Singlezone Ducted, Centrally Ducted | 208214475 |  | HRCU-A-CB | HMH72B601 | Ducted Indoor Units | XAHD60JXXN1+TXV | TM8Y100C20MP11 | 8.25 | 16.25 | 9 |  |  |  |  | FALSE | FALSE | FALSE |  | 64 | 49 | 49 | TRUE | N/A | [5 empty] | R-410A | USA;Canada | 15600 | 1 | 4.57 | 56000 | 6.79 | 2.42 | 56000 | 6.79 | 2.42 | 17900 | 0.8 | 6.56 | 60500 | 5.84 | 3.04 | 17400 | 1.17 | 4.36 | 55500 | 5.21 | 3.12 | 55500 | 5.21 | 3.12 | 8000 | 1.18 | 1.99 | 35600 | 4.35 | 2.4 | 35600 | 4.35 | 2.4 | 4300 | 1.18 | 1.07 |  |  |  | 27200 | 3.94 | 2.02
07/11/22 | Live | Johnson Controls Inc. (York International Norman) | COLEMAN | HMH7 | Singlezone Ducted, Centrally Ducted | 207417352 |  | HRCU-A-CB | HMH72B601 | Ducted Indoor Units | XAFD60JXXN1+TXV | TM8V120C20MP12 | 8.25 | 16.5 | 9.3 |  |  |  |  | FALSE | FALSE | FALSE |  | 63 | 48 | 48 | TRUE | N/A | [5 empty] | R-410A | USA;Canada | 16900 | 1.06 | 4.67 | 58000 | 7.03 | 2.42 | 58000 | 7.03 | 2.42 | 19400 | 0.86 | 6.61 | 63500 | 6.11 | 3.05 | 18300 | 1.2 | 4.47 | 58500 | 5.29 | 3.24 | 58500 | 5.29 | 3.24 | 8400 | 1.24 | 1.99 | 37400 | 4.46 | 2.46 | 37400 | 4.46 | 2.46 | 4500 | 1.25 | 1.06 |  |  |  | 28600 | 4.09 | 2.05 | 0 | 8400 | 1.24 | 1.99 | 25000 | 3.31 | 2.21
07/11/22 | Live | Johnson Controls Inc. (York International Norman) | COLEMAN | HMH7 | Singlezone Ducted, Centrally Ducted | 207417360 |  | HRCU-A-CB | HMH72B601 | Ducted Indoor Units | XAFD60JXXN1+TXV | TMLV120C20MP12 | 8.25 | 16.5 | 9.3 |  |  |  |  | FALSE | FALSE | FALSE |  | 63 | 48 | 48 | TRUE | N/A | [5 empty] | R-410A | USA;Canada | 16900 | 1.06 | 4.67 | 58000 | 7.03 | 2.42 | 58000 | 7.03 | 2.42 | 19400 | 0.86 | 6.61 | 63500 | 6.11 | 3.05 | 18300 | 1.2 | 4.47 | 58500 | 5.29 | 3.24 | 58500 | 5.29 | 3.24 | 8400 | 1.24 | 1.99 | 37400 | 4.46 | 2.46 | 37400 | 4.46 | 2.46 | 4500 | 1.25 | 1.06 |  |  |  | 28600 | 4.09 | 2.05 | 0 | 8400 | 1.24 | 1.99 | 25000 | 3.31 | 2.21
07/11/22 | Live | Johnson Controls Inc. (York International Norman) | COLEMAN | HMH7 | Singlezone Ducted, Centrally Ducted | 207417364 |  | HRCU-A-CB | HMH72B601 | Ducted Indoor Units | XAFD60JXXN1+TXV | TPLC100C20MP13 | 8.25 | 16.5 | 9.3 |  |  |  |  | FALSE | FALSE | FALSE |  | 63 | 48 | 48 | TRUE | N/A | [5 empty] | R-410A | USA;Canada | 16900 | 1.06 | 4.67 | 58000 | 7.03 | 2.42 | 58000 | 7.03 | 2.42 | 19400 | 0.86 | 6.61 | 63500 | 6.11 | 3.05 | 18300 | 1.2 | 4.47 | 58500 | 5.29 | 3.24 | 58500 | 5.29 | 3.24 | 8400 | 1.24 | 1.99 | 37400 | 4.46 | 2.46 | 37400 | 4.46 | 2.46 | 4500 | 1.25 | 1.06 |  |  |  | 28600 | 4.09 | 2.05 | 0 | 8400 | 1.24 | 1.99 | 25000 | 3.31 | 2.21
07/11/22 | Live | Johnson Controls Inc. (York International Norman) | COLEMAN | HMH7 | Singlezone Ducted, Centrally Ducted | 207417368 |  | HRCU-A-CB | HMH72B601 | Ducted Indoor Units | XAFD60JXXN1+TXV | TPLC120C20MP13 | 8.25 | 16.5 | 9.3 |  |  |  |  | FALSE | FALSE | FALSE |  | 63 | 48 | 48 | TRUE | N/A | [5 empty] | R-410A | USA;Canada | 16900 | 1.06 | 4.67 | 58000 | 7.03 | 2.42 | 58000 | 7.03 | 2.42 | 19400 | 0.86 | 6.61 | 63500 | 6.11 | 3.05 | 18300 | 1.2 | 4.47 | 58500 | 5.29 | 3.24 | 58500 | 5.29 | 3.24 | 8400 | 1.24 | 1.99 | 37400 | 4.46 | 2.46 | 37400 | 4.46 | 2.46 | 4500 | 1.25 | 1.06 |  |  |  | 28600 | 4.09 | 2.05 | 0 | 8400 | 1.24 | 1.99 | 25000 | 3.31 | 2.21
07/11/22 | Live | Johnson Controls Inc. (York International Norman) | COLEMAN | HMH7 | Singlezone Ducted, Centrally Ducted | 207417373 |  | HRCU-A-CB | HMH72B601 | Ducted Indoor Units | XAFD60JXXN1+TXV | CPLC120C20MP13 | 8.25 | 16.5 | 9.3 |  |  |  |  | FALSE | FALSE | FALSE |  | 63 | 48 | 48 | TRUE | N/A | [5 empty] | R-410A | USA;Canada | 16900 | 1.06 | 4.67 | 58000 | 7.03 | 2.42 | 58000 | 7.03 | 2.42 | 19400 | 0.86 | 6.61 | 63500 | 6.11 | 3.05 | 18300 | 1.2 | 4.47 | 58500 | 5.29 | 3.24 | 58500 | 5.29 | 3.24 | 8400 | 1.24 | 1.99 | 37400 | 4.46 | 2.46 | 37400 | 4.46 | 2.46 | 4500 | 1.25 | 1.06 |  |  |  | 28600 | 4.09 | 2.05 | 0 | 8400 | 1.24 | 1.99 | 25000 | 3.31 | 2.21
07/11/22 | Live | Johnson Controls Inc. (York International Norman) | COLEMAN | HMH7 | Singlezone Ducted, Centrally Ducted | 208214486 |  | HRCU-A-CB | HMH72B601 | Ducted Indoor Units | XAHD60JXXN1+TXV | TM8E080C20MP11 | 8.25 | 16 | 9 |  |  |  |  | FALSE | FALSE | FALSE |  | 64 | 49 | 49 | TRUE | N/A | [5 empty] | R-410A | USA;Canada | 16600 | 1.09 | 4.46 | 56000 | 6.79 | 2.42 | 56000 | 6.79 | 2.42 | 19200 | 0.89 | 6.32 | 60500 | 5.84 | 3.04 | 18100 | 1.22 | 4.35 | 55500 | 5.21 | 3.12 | 55500 | 5.21 | 3.12 | 8400 | 1.27 | 1.94 | 35600 | 4.35 | 2.4 | 35600 | 4.35 | 2.4 | 4500 | 1.29 | 1.02 |  |  |  | 27200 | 3.94 | 2.02
07/11/22 | Live | Johnson Controls Inc. (York International Norman) | COLEMAN | HMH7 | Singlezone Ducted, Centrally Ducted | 208214497 |  | HRCU-A-CB | HMH72B601 | Ducted Indoor Units | XAHD60JXXN1+TXV | TMLE080C20MP11 | 8.25 | 16 | 9 |  |  |  |  | FALSE | FALSE | FALSE |  | 64 | 49 | 49 | TRUE | N/A | [5 empty] | R-410A | USA;Canada | 16600 | 1.09 | 4.46 | 56000 | 6.79 | 2.42 | 56000 | 6.79 | 2.42 | 19200 | 0.89 | 6.32 | 60500 | 5.84 | 3.04 | 18100 | 1.22 | 4.35 | 55500 | 5.21 | 3.12 | 55500 | 5.21 | 3.12 | 8400 | 1.27 | 1.94 | 35600 | 4.35 | 2.4 | 35600 | 4.35 | 2.4 | 4500 | 1.29 | 1.02 |  |  |  | 27200 | 3.94 | 2.02
07/11/22 | Live | Johnson Controls Inc. (York International Norman) | COLEMAN | HMH7 | Singlezone Ducted, Centrally Ducted | 207417306 |  | HRCU-A-CB | HMH72B601 | Ducted Indoor Units | XAFD60JXXN1+TXV | TM9Y100C20MP11 | 8.25 | 16 | 9.3 |  |  |  |  | FALSE | FALSE | FALSE |  | 64 | 49 | 49 | TRUE | N/A | [5 empty] | R-410A | USA;Canada | 16200 | 1.1 | 4.32 | 57000 | 6.91 | 2.42 | 57000 | 6.91 | 2.42 | 19100 | 0.9 | 6.22 | 62000 | 5.93 | 3.06 | 18400 | 1.24 | 4.35 | 57000 | 5.25 | 3.18 | 57000 | 5.25 | 3.18 | 8600 | 1.28 | 1.97 | 36600 | 4.4 | 2.44 | 36600 | 4.4 | 2.44 | 4700 | 1.29 | 1.07 |  |  |  | 28000 | 3.99 | 2.06 | 0 | 8600 | 1.28 | 1.97 | 24400 | 3.32 | 2.15
07/11/22 | Live | Johnson Controls Inc. (York International Norman) | COLEMAN | HMH7 | Singlezone Ducted, Centrally Ducted | 207417340 |  | HRCU-A-CB | HMH72B601 | Ducted Indoor Units | XAFD60JXXN1+TXV | TM9E120D20MP12 | 8.25 | 16.25 | 9.3 |  |  |  |  | FALSE | FALSE | FALSE |  | 64 | 49 | 49 | TRUE | N/A | [5 empty] | R-410A | USA;Canada | 17000 | 1.1 | 4.53 | 57500 | 6.97 | 2.42 | 57500 | 6.97 | 2.42 | 19600 | 0.89 | 6.45 | 63000 | 6.06 | 3.05 | 18500 | 1.23 | 4.41 | 58000 | 5.28 | 3.22 | 58000 | 5.28 | 3.22 | 8600 | 1.27 | 1.98 | 37200 | 4.47 | 2.44 | 37200 | 4.47 | 2.44 | 4600 | 1.29 | 1.05 |  |  |  | 28600 | 4.08 | 2.05 | 0 | 8600 | 1.27 | 1.98 | 25000 | 3.31 | 2.21
07/11/22 | Live | Johnson Controls Inc. (York International Norman) | COLEMAN | HMH7 | Singlezone Ducted, Centrally Ducted | 207417375 |  | HRCU-A-CB | HMH72B601 | Ducted Indoor Units | XAFD60JXXN1+TXV | TM8E120C16MP11 | 8.25 | 16.25 | 9.3 |  |  |  |  | FALSE | FALSE | FALSE |  | 63 | 48 | 48 | TRUE | N/A | [5 empty] | R-410A | USA;Canada | 15700 | 0.99 | 4.65 | 57000 | 6.91 | 2.42 | 57000 | 6.91 | 2.42 | 18100 | 0.8 | 6.63 | 62000 | 5.93 | 3.06 | 17700 | 1.17 | 4.43 | 57500 | 5.3 | 3.18 | 57500 | 5.3 | 3.18 | 8200 | 1.17 | 2.05 | 36600 | 4.4 | 2.44 | 36600 | 4.4 | 2.44 | 4300 | 1.17 | 1.08 |  |  |  | 28000 | 4.01 | 2.05 | 0 | 8200 | 1.17 | 2.05 | 24400 | 3.32 | 2.15
07/11/22 | Live | Johnson Controls Inc. (York International Norman) | COLEMAN | HMH7 | Singlezone Ducted, Centrally Ducted | 207417379 |  | HRCU-A-CB | HMH72B601 | Ducted Indoor Units | XAFD60JXXN1+TXV | TMLE120C16MP11 | 8.25 | 16.25 | 9.3 |  |  |  |  | FALSE | FALSE | FALSE |  | 63 | 48 | 48 | TRUE | N/A | [5 empty] | R-410A | USA;Canada | 15700 | 0.99 | 4.65 | 57000 | 6.91 | 2.42 | 57000 | 6.91 | 2.42 | 18100 | 0.8 | 6.63 | 62000 | 5.93 | 3.06 | 17700 | 1.17 | 4.43 | 57500 | 5.3 | 3.18 | 57500 | 5.3 | 3.18 | 8200 | 1.17 | 2.05 | 36600 | 4.4 | 2.44 | 36600 | 4.4 | 2.44 | 4300 | 1.17 | 1.08 |  |  |  | 28000 | 4.01 | 2.05 | 0 | 8200 | 1.17 | 2.05 | 24400 | 3.32 | 2.15
07/11/22 | Live | Johnson Controls Inc. (York International Norman) | COLEMAN | HMH7 | Singlezone Ducted, Centrally Ducted | 207416804 |  | HRCU-A-CB | HMH72B601 | Ducted Indoor Units | XAFD60JXXN1+TXV | TM8E080C16MP11 | 8.25 | 16.25 | 9.3 |  |  |  |  | FALSE | FALSE | FALSE |  | 64 | 48 | 48 | TRUE | N/A | [5 empty] | R-410A | USA;Canada | 15700 | 1 | 4.6 | 57000 | 6.91 | 2.42 | 57000 | 6.91 | 2.42 | 18100 | 0.8 | 6.63 | 62000 | 5.93 | 3.06 | 17700 | 1.17 | 4.43 | 57500 | 5.3 | 3.18 | 57500 | 5.3 | 3.18 | 8200 | 1.18 | 2.04 | 36800 | 4.42 | 2.44 | 36800 | 4.42 | 2.44 | 4400 | 1.18 | 1.09 |  |  |  | 28000 | 4.01 | 2.05 | 0 | 8200 | 1.18 | 2.04 | 24400 | 3.32 | 2.15
07/11/22 | Live | Johnson Controls Inc. (York International Norman) | COLEMAN | HMH7 | Singlezone Ducted, Centrally Ducted | 207416808 |  | HRCU-A-CB | HMH72B601 | Ducted Indoor Units | XAFD60JXXN1+TXV | TMLE080C16MP11 | 8.25 | 16.25 | 9.3 |  |  |  |  | FALSE | FALSE | FALSE |  | 64 | 48 | 48 | TRUE | N/A | [5 empty] | R-410A | USA;Canada | 15700 | 1 | 4.6 | 57000 | 6.91 | 2.42 | 57000 | 6.91 | 2.42 | 18100 | 0.8 | 6.63 | 62000 | 5.93 | 3.06 | 17700 | 1.17 | 4.43 | 57500 | 5.3 | 3.18 | 57500 | 5.3 | 3.18 | 8200 | 1.18 | 2.04 | 36800 | 4.42 | 2.44 | 36800 | 4.42 | 2.44 | 4400 | 1.18 | 1.09 |  |  |  | 28000 | 4.01 | 2.05 | 0 | 8200 | 1.18 | 2.04 | 24400 | 3.32 | 2.15
07/11/22 | Live | Johnson Controls Inc. (York International Norman) | COLEMAN | HMH7 | Singlezone Ducted, Centrally Ducted | 208214492 |  | HRCU-A-CB | HMH72B601 | Ducted Indoor Units | XAHD60JXXN1+TXV | TL8E080C16UH11 | 8 | 16 | 9 |  |  |  |  | FALSE | FALSE | FALSE |  | 64 | 49 | 49 | TRUE | N/A | [5 empty] | R-410A | USA;Canada | 15100 | 1 | 4.43 | 55500 | 6.94 | 2.34 | 55500 | 6.94 | 2.34 | 17600 | 0.81 | 6.37 | 60500 | 5.96 | 2.97 | 17300 | 1.17 | 4.33 | 56000 | 5.33 | 3.08 | 56000 | 5.33 | 3.08 | 8000 | 1.17 | 2 | 36000 | 4.43 | 2.38 | 36000 | 4.43 | 2.38 | 4300 | 1.17 | 1.08 |  |  |  | 27600 | 4.03 | 2.01
07/11/22 | Live | Johnson Controls Inc. (York International Norman) | COLEMAN | HMH7 | Singlezone Ducted, Centrally Ducted | 207416788 |  | HRCU-A-CB | HMH72B601 | Ducted Indoor Units | XAFD60JXXN1+TXV | TM8E100C16MP11 | 8.25 | 16.25 | 9.3 |  |  |  |  | FALSE | FALSE | FALSE |  | 64 | 48 | 48 | TRUE | N/A | [5 empty] | R-410A | USA;Canada | 15700 | 0.99 | 4.65 | 57000 | 6.91 | 2.42 | 57000 | 6.91 | 2.42 | 18100 | 0.8 | 6.63 | 62000 | 5.93 | 3.06 | 17700 | 1.17 | 4.43 | 57500 | 5.3 | 3.18 | 57500 | 5.3 | 3.18 | 8200 | 1.17 | 2.05 | 36800 | 4.42 | 2.44 | 36800 | 4.42 | 2.44 | 4300 | 1.17 | 1.08 |  |  |  | 28000 | 4.01 | 2.05 | 0 | 8200 | 1.17 | 2.05 | 24400 | 3.32 | 2.15
07/11/22 | Live | Johnson Controls Inc. (York International Norman) | COLEMAN | HMH7 | Singlezone Ducted, Centrally Ducted | 207416792 |  | HRCU-A-CB | HMH72B601 | Ducted Indoor Units | XAFD60JXXN1+TXV | TMLE100C16MP11 | 8.25 | 16.25 | 9.3 |  |  |  |  | FALSE | FALSE | FALSE |  | 64 | 48 | 48 | TRUE | N/A | [5 empty] | R-410A | USA;Canada | 15700 | 0.99 | 4.65 | 57000 | 6.91 | 2.42 | 57000 | 6.91 | 2.42 | 18100 | 0.8 | 6.63 | 62000 | 5.93 | 3.06 | 17700 | 1.17 | 4.43 | 57500 | 5.3 | 3.18 | 57500 | 5.3 | 3.18 | 8200 | 1.17 | 2.05 | 36800 | 4.42 | 2.44 | 36800 | 4.42 | 2.44 | 4300 | 1.17 | 1.08 |  |  |  | 28000 | 4.01 | 2.05 | 0 | 8200 | 1.17 | 2.05 | 24400 | 3.32 | 2.15
07/11/22 | Live | Johnson Controls Inc. (York International Norman) | COLEMAN | HMH7 | Singlezone Ducted, Centrally Ducted | 207434721 |  | HRCU-A-CB | HMH72B601 | Ducted Indoor Units | XAFD60JXXN1+MVC20DN21+TXV |  | 8.25 | 17 | 9.5 |  |  |  |  | FALSE | FALSE | FALSE |  | 63 | 48 | 48 | TRUE | N/A | [5 empty] | R-410A | USA;Canada | 17600 | 0.99 | 5.21 | 59000 | 7.15 | 2.42 | 59000 | 7.15 | 2.42 | 19600 | 0.79 | 7.27 | 64500 | 6 | 3.15 | 18000 | 1.12 | 4.71 | 58500 | 5.13 | 3.34 | 58500 | 5.13 | 3.34 | 8200 | 1.16 | 2.07 | 37200 | 4.33 | 2.52 | 37200 | 4.33 | 2.52 | 4300 | 1.18 | 1.07 |  |  |  | 28400 | 3.97 | 2.1
07/11/22 | Live | Johnson Controls Inc. (York International Norman) | COLEMAN | HMH7 | Singlezone Ducted, Centrally Ducted | 207416776 |  | HRCU-A-CB | HMH72B601 | Ducted Indoor Units | XAFD60JXXN1+TXV | TM8Y080C16MP11 | 8.25 | 16.25 | 9.3 |  |  |  |  | FALSE | FALSE | FALSE |  | 64 | 49 | 49 | TRUE | N/A | [5 empty] | R-410A | USA;Canada | 15700 | 1 | 4.6 | 56500 | 6.85 | 2.42 | 56500 | 6.85 | 2.42 | 18100 | 0.81 | 6.55 | 61500 | 5.91 | 3.05 | 17700 | 1.17 | 4.43 | 57000 | 5.32 | 3.14 | 57000 | 5.32 | 3.14 | 8200 | 1.18 | 2.04 | 36600 | 4.4 | 2.44 | 36600 | 4.4 | 2.44 | 4400 | 1.18 | 1.09 |  |  |  | 28000 | 4.02 | 2.04 | 0 | 8200 | 1.18 | 2.04 | 24400 | 3.33 | 2.15
07/11/22 | Live | Johnson Controls Inc. (York International Norman) | COLEMAN | HMH7 | Singlezone Ducted, Centrally Ducted | 207416812 |  | HRCU-A-CB | HMH72B601 | Ducted Indoor Units | XAFD60JXXN1+TXV | TL9E100C20UH11 | 8.25 | 16.5 | 9.3 |  |  |  |  | FALSE | FALSE | FALSE |  | 63 | 48 | 48 | TRUE | N/A | [5 empty] | R-410A | USA;Canada | 16600 | 1.05 | 4.63 | 57500 | 6.97 | 2.42 | 57500 | 6.97 | 2.42 | 19100 | 0.85 | 6.59 | 62500 | 5.92 | 3.09 | 18100 | 1.19 | 4.46 | 57500 | 5.27 | 3.2 | 57500 | 5.27 | 3.2 | 8400 | 1.22 | 2.02 | 36600 | 4.36 | 2.46 | 36600 | 4.36 | 2.46 | 4500 | 1.24 | 1.06 |  |  |  | 28000 | 3.98 | 2.06 | 0 | 8400 | 1.22 | 2.02 | 24400 | 3.32 | 2.15
07/11/22 | Live | Johnson Controls Inc. (York International Norman) | COLEMAN | HMH7 | Singlezone Ducted, Centrally Ducted | 207417348 |  | HRCU-A-CB | HMH72B601 | Ducted Indoor Units | XAFD60JXXN1+TXV | TM9E080C20MP12 | 8.25 | 16.25 | 9.3 |  |  |  |  | FALSE | FALSE | FALSE |  | 64 | 49 | 49 | TRUE | N/A | [5 empty] | R-410A | USA;Canada | 17100 | 1.08 | 4.64 | 58000 | 7.03 | 2.42 | 58000 | 7.03 | 2.42 | 19700 | 0.88 | 6.56 | 63000 | 6.03 | 3.06 | 18500 | 1.22 | 4.44 | 58000 | 5.25 | 3.24 | 58000 | 5.25 | 3.24 | 8500 | 1.26 | 1.98 | 37200 | 4.43 | 2.46 | 37200 | 4.43 | 2.46 | 4600 | 1.28 | 1.05 |  |  |  | 28600 | 4.07 | 2.06 | 0 | 8500 | 1.26 | 1.98 | 24800 | 3.31 | 2.2
07/11/22 | Live | Johnson Controls Inc. (York International Norman) | COLEMAN | HMH7 | Singlezone Ducted, Centrally Ducted | 208214488 |  | HRCU-A-CB | HMH72B601 | Ducted Indoor Units | XAHD60JXXN1+TXV | TM9E100C20MP12 | 8 | 16 | 9 |  |  |  |  | FALSE | FALSE | FALSE |  | 64 | 49 | 49 | TRUE | N/A | [5 empty] | R-410A | USA;Canada | 16500 | 1.08 | 4.48 | 56000 | 7 | 2.34 | 56000 | 7 | 2.34 | 19100 | 0.88 | 6.36 | 61500 | 6.03 | 2.99 | 18100 | 1.22 | 4.35 | 56500 | 5.27 | 3.14 | 56500 | 5.27 | 3.14 | 8400 | 1.26 | 1.95 | 36400 | 4.44 | 2.4 | 36400 | 4.44 | 2.4 | 4500 | 1.28 | 1.03 |  |  |  | 27800 | 4.05 | 2.01
07/11/22 | Live | Johnson Controls Inc. (York International Norman) | COLEMAN | HMH7 | Singlezone Ducted, Centrally Ducted | 208214474 |  | HRCU-A-CB | HMH72B601 | Ducted Indoor Units | XAHD60JXXN1+TXV | TM8Y100C16MP11 | 8 | 16 | 9 |  |  |  |  | FALSE | FALSE | FALSE |  | 63 | 48 | 48 | TRUE | N/A | [5 empty] | R-410A | USA;Canada | 15500 | 1 | 4.54 | 55500 | 6.94 | 2.34 | 55500 | 6.94 | 2.34 | 17900 | 0.8 | 6.56 | 60500 | 5.93 | 2.99 | 17400 | 1.17 | 4.36 | 56000 | 5.29 | 3.1 | 56000 | 5.29 | 3.1 | 8000 | 1.18 | 1.99 | 35800 | 4.41 | 2.38 | 35800 | 4.41 | 2.38 | 4300 | 1.18 | 1.07 |  |  |  | 27400 | 4.01 | 2
07/11/22 | Live | Johnson Controls Inc. (York International Norman) | COLEMAN | HMH7 | Singlezone Ducted, Centrally Ducted | 208214476 |  | HRCU-A-CB | HMH72B601 | Ducted Indoor Units | XAHD60JXXN1+TXV | TM8Y080C16MP11 | 8 | 16 | 9 |  |  |  |  | FALSE | FALSE | FALSE |  | 63 | 48 | 48 | TRUE | N/A | [5 empty] | R-410A | USA;Canada | 15500 | 1 | 4.54 | 55500 | 6.94 | 2.34 | 55500 | 6.94 | 2.34 | 17900 | 0.8 | 6.56 | 60500 | 5.93 | 2.99 | 17400 | 1.17 | 4.36 | 56000 | 5.29 | 3.1 | 56000 | 5.29 | 3.1 | 8000 | 1.18 | 1.99 | 35800 | 4.41 | 2.38 | 35800 | 4.41 | 2.38 | 4300 | 1.18 | 1.07 |  |  |  | 27400 | 4.01 | 2
07/11/22 | Live | Johnson Controls Inc. (York International Norman) | COLEMAN | HMH7 | Singlezone Ducted, Centrally Ducted | 208214494 |  | HRCU-A-CB | HMH72B601 | Ducted Indoor Units | XAHD60JXXN1+TXV | TM8E100C20MP11 | 8.25 | 16 | 9 |  |  |  |  | FALSE | FALSE | FALSE |  | 64 | 49 | 49 | TRUE | N/A | [5 empty] | R-410A | USA;Canada | 16400 | 1.09 | 4.41 | 55500 | 6.73 | 2.42 | 55500 | 6.73 | 2.42 | 19100 | 0.9 | 6.22 | 60500 | 5.84 | 3.04 | 18100 | 1.23 | 4.31 | 55500 | 5.21 | 3.12 | 55500 | 5.21 | 3.12 | 8400 | 1.27 | 1.94 | 35600 | 4.35 | 2.4 | 35600 | 4.35 | 2.4 | 4500 | 1.29 | 1.02 |  |  |  | 27200 | 3.92 | 2.03
07/11/22 | Live | Johnson Controls Inc. (York International Norman) | COLEMAN | HMH7 | Singlezone Ducted, Centrally Ducted | 208214500 |  | HRCU-A-CB | HMH72B601 | Ducted Indoor Units | XAHD60JXXN1+TXV | TMLE100C20MP11 | 8.25 | 16 | 9 |  |  |  |  | FALSE | FALSE | FALSE |  | 64 | 49 | 49 | TRUE | N/A | [5 empty] | R-410A | USA;Canada | 16400 | 1.09 | 4.41 | 55500 | 6.73 | 2.42 | 55500 | 6.73 | 2.42 | 19100 | 0.9 | 6.22 | 60500 | 5.84 | 3.04 | 18100 | 1.23 | 4.31 | 55500 | 5.21 | 3.12 | 55500 | 5.21 | 3.12 | 8400 | 1.27 | 1.94 | 35600 | 4.35 | 2.4 | 35600 | 4.35 | 2.4 | 4500 | 1.29 | 1.02 |  |  |  | 27200 | 3.92 | 2.03
07/11/22 | Live | Johnson Controls Inc. (York International Norman) | COLEMAN | HMH7 | Singlezone Ducted, Centrally Ducted | 208214493 |  | HRCU-A-CB | HMH72B601 | Ducted Indoor Units | XAHD60JXXN1+TXV | TL9E100C20UH11 | 8 | 16 | 9 |  |  |  |  | FALSE | FALSE | FALSE |  | 64 | 48 | 48 | TRUE | N/A | [5 empty] | R-410A | USA;Canada | 16200 | 1.05 | 4.52 | 56000 | 7 | 2.34 | 56000 | 7 | 2.34 | 18700 | 0.85 | 6.45 | 61000 | 5.95 | 3 | 17800 | 1.2 | 4.35 | 56000 | 5.26 | 3.12 | 56000 | 5.26 | 3.12 | 8200 | 1.23 | 1.95 | 36000 | 4.4 | 2.4 | 36000 | 4.4 | 2.4 | 4400 | 1.24 | 1.04 |  |  |  | 27400 | 3.99 | 2.01
07/11/22 | Live | Johnson Controls Inc. (York International Norman) | COLEMAN | HMH7 | Singlezone Ducted, Centrally Ducted | 207416796 |  | HRCU-A-CB | HMH72B601 | Ducted Indoor Units | XAFD60JXXN1+TXV | TM8E080C20MP11 | 8.25 | 16.5 | 9.3 |  |  |  |  | FALSE | FALSE | FALSE |  | 63 | 48 | 48 | TRUE | N/A | [5 empty] | R-410A | USA;Canada | 17000 | 1.09 | 4.57 | 57000 | 6.91 | 2.42 | 57000 | 6.91 | 2.42 | 19700 | 0.89 | 6.49 | 62000 | 5.85 | 3.11 | 18500 | 1.22 | 4.44 | 57000 | 5.22 | 3.2 | 57000 | 5.22 | 3.2 | 8600 | 1.27 | 1.98 | 36400 | 4.34 | 2.46 | 36400 | 4.34 | 2.46 | 4600 | 1.29 | 1.05 |  |  |  | 27800 | 3.93 | 2.07 | 0 | 8600 | 1.27 | 1.98 | 24200 | 3.32 | 2.14
07/11/22 | Live | Johnson Controls Inc. (York International Norman) | COLEMAN | HMH7 | Singlezone Ducted, Centrally Ducted | 207416800 |  | HRCU-A-CB | HMH72B601 | Ducted Indoor Units | XAFD60JXXN1+TXV | TMLE080C20MP11 | 8.25 | 16.5 | 9.3 |  |  |  |  | FALSE | FALSE | FALSE |  | 63 | 48 | 48 | TRUE | N/A | [5 empty] | R-410A | USA;Canada | 17000 | 1.09 | 4.57 | 57000 | 6.91 | 2.42 | 57000 | 6.91 | 2.42 | 19700 | 0.89 | 6.49 | 62000 | 5.85 | 3.11 | 18500 | 1.22 | 4.44 | 57000 | 5.22 | 3.2 | 57000 | 5.22 | 3.2 | 8600 | 1.27 | 1.98 | 36400 | 4.34 | 2.46 | 36400 | 4.34 | 2.46 | 4600 | 1.29 | 1.05 |  |  |  | 27800 | 3.93 | 2.07 | 0 | 8600 | 1.27 | 1.98 | 24200 | 3.32 | 2.14
07/11/22 | Live | Johnson Controls Inc. (York International Norman) | COLEMAN | HMH7 | Singlezone Ducted, Centrally Ducted | 207416820 |  | HRCU-A-CB | HMH72B601 | Ducted Indoor Units | XAFD60JXXN1+TXV | TL8E080C16UH11 | 8.25 | 16.25 | 9.3 |  |  |  |  | FALSE | FALSE | FALSE |  | 64 | 49 | 49 | TRUE | N/A | [5 empty] | R-410A | USA;Canada | 15500 | 1 | 4.54 | 57000 | 6.91 | 2.42 | 57000 | 6.91 | 2.42 | 17900 | 0.8 | 6.56 | 62000 | 5.96 | 3.05 | 17700 | 1.18 | 4.4 | 57000 | 5.29 | 3.16 | 57000 | 5.29 | 3.16 | 8200 | 1.17 | 2.05 | 36600 | 4.4 | 2.44 | 36600 | 4.4 | 2.44 | 4400 | 1.17 | 1.1 |  |  |  | 28000 | 4.02 | 2.04 | 0 | 8200 | 1.17 | 2.05 | 24400 | 3.33 | 2.15
07/11/22 | Live | Johnson Controls Inc. (York International Norman) | COLEMAN | HMH7 | Singlezone Ducted, Centrally Ducted | 208500529 |  | HRCU-A-CB | HMH72B601 | Ducted Indoor Units | XAFD60JXXN1+JMVT20DC2N1+TXV |  | 8.5 | 17 | 9.5 |  |  |  |  | FALSE | FALSE | FALSE |  | 63 | 48 | 48 | TRUE | N/A | [5 empty] | R-410A | USA;Canada | 16900 | 0.99 | 5 | 57500 | 6.76 | 2.49 | 57500 | 6.76 | 2.49 | 19100 | 0.79 | 7.09 | 62500 | 5.76 | 3.18 | 17900 | 1.14 | 4.6 | 56500 | 5.11 | 3.24 | 56500 | 5.11 | 3.24 | 8200 | 1.17 | 2.05 | 36000 | 4.22 | 2.5 | 36000 | 4.22 | 2.5 | 4300 | 1.18 | 1.07 |  |  |  | 27400 | 3.82 | 2.1
07/11/22 | Live | Johnson Controls Inc. (York International Norman) | COLEMAN | HMH7 | Singlezone Ducted, Centrally Ducted | 208614089 |  | HRCU-A-CB | HMH72B601 | Ducted Indoor Units | XAFD60JBCN1+JMVT20DC2N1 |  | 8.5 | 17 | 9.5 |  |  |  |  | FALSE | FALSE | FALSE |  | 63 | 48 | 48 | TRUE | N/A | [5 empty] | R-410A | USA;Canada | 16900 | 0.99 | 5 | 57500 | 6.76 | 2.49 | 57500 | 6.76 | 2.49 | 19100 | 0.79 | 7.09 | 62500 | 5.76 | 3.18 | 17900 | 1.14 | 4.6 | 56500 | 5.11 | 3.24 | 56500 | 5.11 | 3.24 | 8200 | 1.17 | 2.05 | 36000 | 4.22 | 2.5 | 36000 | 4.22 | 2.5 | 4300 | 1.18 | 1.07 |  |  |  | 27400 | 3.82 | 2.1
07/11/22 | Live | Johnson Controls Inc. (York International Norman) | COLEMAN | HMH7 | Singlezone Ducted, Centrally Ducted | 208400418 |  | HRCU-A-CB | HMH72B601 | Ducted Indoor Units | XAHD60JXXN1+ME20DN21+TXV |  | 8 | 16.25 | 9.3 |  |  |  |  | FALSE | FALSE | FALSE |  | 64 | 49 | 49 | TRUE | N/A | [5 empty] | R-410A | USA;Canada | 16700 | 1.02 | 4.8 | 57500 | 7.19 | 2.34 | 57500 | 7.19 | 2.34 | 18900 | 0.82 | 6.75 | 63000 | 6 | 3.08 | 17800 | 1.17 | 4.46 | 57000 | 5.12 | 3.26 | 57000 | 5.12 | 3.26 | 8100 | 1.2 | 1.98 | 36600 | 4.36 | 2.46 | 36600 | 4.36 | 2.46 | 4300 | 1.21 | 1.04 |  |  |  | 28000 | 4 | 2.05
07/11/22 | Live | Johnson Controls Inc. (York International Norman) | COLEMAN | HMH7 | Singlezone Ducted, Centrally Ducted | 208501117 |  | HRCU-A-CB | HMH72B601 | Ducted Indoor Units | JHVTD60JXXC2N1+TXV |  | 8.5 | 17 | 9.5 |  |  |  |  | FALSE | FALSE | FALSE |  | 63 | 48 | 48 | TRUE | N/A | [5 empty] | R-410A | USA;Canada | 16200 | 0.93 | 5.11 | 58000 | 6.82 | 2.49 | 58000 | 6.82 | 2.49 | 18200 | 0.74 | 7.21 | 63000 | 5.81 | 3.18 | 17400 | 1.1 | 4.64 | 57000 | 5.12 | 3.26 | 57000 | 5.12 | 3.26 | 7900 | 1.1 | 2.1 | 36200 | 4.24 | 2.5 | 36200 | 4.24 | 2.5 | 4100 | 1.1 | 1.09 |  |  |  | 27600 | 3.84 | 2.11
07/11/22 | Live | Johnson Controls Inc. (York International Norman) | COLEMAN | HMH7 | Singlezone Ducted, Centrally Ducted | 208614088 |  | HRCU-A-CB | HMH72B601 | Ducted Indoor Units | JHVTD60JBCC2N1 |  | 8.5 | 17 | 9.5 |  |  |  |  | FALSE | FALSE | FALSE |  | 63 | 48 | 48 | TRUE | N/A | [5 empty] | R-410A | USA;Canada | 16200 | 0.93 | 5.11 | 58000 | 6.82 | 2.49 | 58000 | 6.82 | 2.49 | 18200 | 0.74 | 7.21 | 63000 | 5.81 | 3.18 | 17400 | 1.1 | 4.64 | 57000 | 5.12 | 3.26 | 57000 | 5.12 | 3.26 | 7900 | 1.1 | 2.1 | 36200 | 4.24 | 2.5 | 36200 | 4.24 | 2.5 | 4100 | 1.1 | 1.09 |  |  |  | 27600 | 3.84 | 2.11
07/11/22 | Live | Johnson Controls Inc. (York International Norman) | COLEMAN | HMH7 | Singlezone Ducted, Centrally Ducted | 207417344 |  | HRCU-A-CB | HMH72B601 | Ducted Indoor Units | XAFD60JXXN1+TXV | TM9E100C20MP12 | 8.25 | 16.25 | 9.3 |  |  |  |  | FALSE | FALSE | FALSE |  | 63 | 48 | 48 | TRUE | N/A | [5 empty] | R-410A | USA;Canada | 16900 | 1.08 | 4.59 | 57500 | 6.97 | 2.42 | 57500 | 6.97 | 2.42 | 19500 | 0.88 | 6.49 | 63000 | 6.03 | 3.06 | 18400 | 1.22 | 4.42 | 58000 | 5.28 | 3.22 | 58000 | 5.28 | 3.22 | 8500 | 1.26 | 1.98 | 37000 | 4.41 | 2.46 | 37000 | 4.41 | 2.46 | 4600 | 1.28 | 1.05 |  |  |  | 28400 | 4.04 | 2.06 | 0 | 8500 | 1.26 | 1.98 | 24800 | 3.32 | 2.19
07/11/22 | Live | Johnson Controls Inc. (York International Norman) | COLEMAN | HMH7 | Singlezone Ducted, Centrally Ducted | 207416772 |  | HRCU-A-CB | HMH72B601 | Ducted Indoor Units | XAFD60JXXN1+TXV | TM8Y100C16MP11 | 8.25 | 16.5 | 9.3 |  |  |  |  | FALSE | FALSE | FALSE |  | 64 | 49 | 49 | TRUE | N/A | [5 empty] | R-410A | USA;Canada | 15900 | 1 | 4.66 | 57000 | 6.91 | 2.42 | 57000 | 6.91 | 2.42 | 18300 | 0.8 | 6.7 | 62000 | 5.93 | 3.06 | 17800 | 1.18 | 4.42 | 57000 | 5.29 | 3.16 | 57000 | 5.29 | 3.16 | 8200 | 1.18 | 2.04 | 36600 | 4.4 | 2.44 | 36600 | 4.4 | 2.44 | 4400 | 1.18 | 1.09 |  |  |  | 28000 | 4 | 2.05 | 0 | 8200 | 1.18 | 2.04 | 24400 | 3.33 | 2.15
07/11/22 | Live | Johnson Controls Inc. (York International Norman) | COLEMAN | HMH7 | Singlezone Ducted, Centrally Ducted | 207416780 |  | HRCU-A-CB | HMH72B601 | Ducted Indoor Units | XAFD60JXXN1+TXV | TM8E100C20MP11 | 8.25 | 16.5 | 9.3 |  |  |  |  | FALSE | FALSE | FALSE |  | 64 | 49 | 49 | TRUE | N/A | [5 empty] | R-410A | USA;Canada | 17000 | 1.09 | 4.57 | 57000 | 6.91 | 2.42 | 57000 | 6.91 | 2.42 | 19700 | 0.89 | 6.49 | 62000 | 5.85 | 3.11 | 18500 | 1.23 | 4.41 | 56000 | 5.16 | 3.18 | 56000 | 5.16 | 3.18 | 8600 | 1.27 | 1.98 | 36200 | 4.31 | 2.46 | 36200 | 4.31 | 2.46 | 4600 | 1.29 | 1.05 |  |  |  | 27600 | 3.92 | 2.06 | 0 | 8600 | 1.27 | 1.98 | 24000 | 3.33 | 2.11
07/11/22 | Live | Johnson Controls Inc. (York International Norman) | COLEMAN | HMH7 | Singlezone Ducted, Centrally Ducted | 207416784 |  | HRCU-A-CB | HMH72B601 | Ducted Indoor Units | XAFD60JXXN1+TXV | TMLE100C20MP11 | 8.25 | 16.5 | 9.3 |  |  |  |  | FALSE | FALSE | FALSE |  | 64 | 49 | 49 | TRUE | N/A | [5 empty] | R-410A | USA;Canada | 17000 | 1.09 | 4.57 | 57000 | 6.91 | 2.42 | 57000 | 6.91 | 2.42 | 19700 | 0.89 | 6.49 | 62000 | 5.85 | 3.11 | 18500 | 1.23 | 4.41 | 56000 | 5.16 | 3.18 | 56000 | 5.16 | 3.18 | 8600 | 1.27 | 1.98 | 36200 | 4.31 | 2.46 | 36200 | 4.31 | 2.46 | 4600 | 1.29 | 1.05 |  |  |  | 27600 | 3.92 | 2.06 | 0 | 8600 | 1.27 | 1.98 | 24000 | 3.33 | 2.11
07/11/22 | Live | Johnson Controls Inc. (York International Norman) | COLEMAN | HMH7 | Singlezone Ducted, Centrally Ducted | 208214471 |  | HRCU-A-CB | HMH72B601 | Ducted Indoor Units | XAHD60JXXN1+TXV | TM9Y100C20MP11 | 8.25 | 15.75 | 9 |  |  |  |  | FALSE | FALSE | FALSE |  | 63 | 48 | 48 | TRUE | N/A | [5 empty] | R-410A | USA;Canada | 15800 | 1.1 | 4.21 | 55500 | 6.73 | 2.42 | 55500 | 6.73 | 2.42 | 18700 | 0.9 | 6.09 | 60500 | 5.93 | 2.99 | 18000 | 1.24 | 4.25 | 56000 | 5.29 | 3.1 | 56000 | 5.29 | 3.1 | 8400 | 1.28 | 1.92 | 35800 | 4.37 | 2.4 | 35800 | 4.37 | 2.4 | 4600 | 1.29 | 1.05 |  |  |  | 27400 | 4 | 2.01
07/11/22 | Live | Johnson Controls Inc. (York International Norman) | COLEMAN | HMH7 | Singlezone Ducted, Centrally Ducted | 208214489 |  | HRCU-A-CB | HMH72B601 | Ducted Indoor Units | XAHD60JXXN1+TXV | TM9E120D20MP12 | 8 | 15.75 | 9 |  |  |  |  | FALSE | FALSE | FALSE |  | 64 | 49 | 49 | TRUE | N/A | [5 empty] | R-410A | USA;Canada | 16300 | 1.1 | 4.34 | 56000 | 7 | 2.34 | 56000 | 7 | 2.34 | 19000 | 0.9 | 6.19 | 61000 | 5.95 | 3 | 18100 | 1.23 | 4.31 | 56000 | 5.26 | 3.12 | 56000 | 5.26 | 3.12 | 8400 | 1.28 | 1.92 | 36000 | 4.4 | 2.4 | 36000 | 4.4 | 2.4 | 4600 | 1.3 | 1.04 |  |  |  | 27600 | 4 | 2.02
07/11/22 | Live | Johnson Controls Inc. (York International Norman) | COLEMAN | HMH7 | Singlezone Ducted, Centrally Ducted | 208214496 |  | HRCU-A-CB | HMH72B601 | Ducted Indoor Units | XAHD60JXXN1+TXV | TM8E120C16MP11 | 8 | 16 | 9 |  |  |  |  | FALSE | FALSE | FALSE |  | 64 | 49 | 49 | TRUE | N/A | [5 empty] | R-410A | USA;Canada | 15400 | 1 | 4.51 | 56000 | 7 | 2.34 | 56000 | 7 | 2.34 | 17800 | 0.8 | 6.52 | 61000 | 5.98 | 2.99 | 17400 | 1.18 | 4.32 | 56000 | 5.26 | 3.12 | 56000 | 5.26 | 3.12 | 8000 | 1.17 | 2 | 36000 | 4.4 | 2.4 | 36000 | 4.4 | 2.4 | 4300 | 1.17 | 1.08 |  |  |  | 27600 | 4.01 | 2.02
07/11/22 | Live | Johnson Controls Inc. (York International Norman) | COLEMAN | HMH7 | Singlezone Ducted, Centrally Ducted | 208214501 |  | HRCU-A-CB | HMH72B601 | Ducted Indoor Units | XAHD60JXXN1+TXV | TMLE120C16MP11 | 8 | 16 | 9 |  |  |  |  | FALSE | FALSE | FALSE |  | 64 | 49 | 49 | TRUE | N/A | [5 empty] | R-410A | USA;Canada | 15400 | 1 | 4.51 | 56000 | 7 | 2.34 | 56000 | 7 | 2.34 | 17800 | 0.8 | 6.52 | 61000 | 5.98 | 2.99 | 17400 | 1.18 | 4.32 | 56000 | 5.26 | 3.12 | 56000 | 5.26 | 3.12 | 8000 | 1.17 | 2 | 36000 | 4.4 | 2.4 | 36000 | 4.4 | 2.4 | 4300 | 1.17 | 1.08 |  |  |  | 27600 | 4.01 | 2.02
07/11/22 | Live | Johnson Controls Inc. (York International Norman) | COLEMAN | HMH7 | Singlezone Ducted, Centrally Ducted | 208214487 |  | HRCU-A-CB | HMH72B601 | Ducted Indoor Units | XAHD60JXXN1+TXV | TM8E080C16MP11 | 8 | 16 | 9 |  |  |  |  | FALSE | FALSE | FALSE |  | 64 | 49 | 49 | TRUE | N/A | [5 empty] | R-410A | USA;Canada | 15400 | 1 | 4.51 | 55500 | 6.94 | 2.34 | 55500 | 6.94 | 2.34 | 17700 | 0.8 | 6.48 | 60500 | 5.96 | 2.97 | 17400 | 1.18 | 4.32 | 56000 | 5.29 | 3.1 | 56000 | 5.29 | 3.1 | 8000 | 1.18 | 1.99 | 36000 | 4.43 | 2.38 | 36000 | 4.43 | 2.38 | 4300 | 1.18 | 1.07 |  |  |  | 27600 | 4.02 | 2.01
07/11/22 | Live | Johnson Controls Inc. (York International Norman) | COLEMAN | HMH7 | Singlezone Ducted, Centrally Ducted | 208214499 |  | HRCU-A-CB | HMH72B601 | Ducted Indoor Units | XAHD60JXXN1+TXV | TMLE080C16MP11 | 8 | 16 | 9 |  |  |  |  | FALSE | FALSE | FALSE |  | 64 | 49 | 49 | TRUE | N/A | [5 empty] | R-410A | USA;Canada | 15400 | 1 | 4.51 | 55500 | 6.94 | 2.34 | 55500 | 6.94 | 2.34 | 17700 | 0.8 | 6.48 | 60500 | 5.96 | 2.97 | 17400 | 1.18 | 4.32 | 56000 | 5.29 | 3.1 | 56000 | 5.29 | 3.1 | 8000 | 1.18 | 1.99 | 36000 | 4.43 | 2.38 | 36000 | 4.43 | 2.38 | 4300 | 1.18 | 1.07 |  |  |  | 27600 | 4.02 | 2.01
07/11/22 | Live | Johnson Controls Inc. (York International Norman) | COLEMAN | HMH7 | Singlezone Ducted, Centrally Ducted | 207434722 |  | HRCU-A-CB | HMH72B601 | Ducted Indoor Units | XAFD60JXXN1+ME20DN21+TXV |  | 8.25 | 16.75 | 9.5 |  |  |  |  | FALSE | FALSE | FALSE |  | 63 | 48 | 48 | TRUE | N/A | [5 empty] | R-410A | USA;Canada | 17300 | 1.02 | 4.97 | 59000 | 7.15 | 2.42 | 59000 | 7.15 | 2.42 | 19500 | 0.82 | 6.97 | 64500 | 6 | 3.15 | 18200 | 1.16 | 4.6 | 58500 | 5.13 | 3.34 | 58500 | 5.13 | 3.34 | 8300 | 1.2 | 2.03 | 37200 | 4.33 | 2.52 | 37200 | 4.33 | 2.52 | 4400 | 1.21 | 1.07 |  |  |  | 28400 | 3.98 | 2.09
07/11/22 | Live | Johnson Controls Inc. (York International Norman) | COLEMAN | HMH7 | Singlezone Ducted, Centrally Ducted | 208501709 |  | HRCU-A-CB | HMH72B601 | Ducted Indoor Units | JHETD60JXXS2N1+TXV |  | 8.5 | 17 | 9.5 |  |  |  |  | FALSE | FALSE | FALSE |  | 63 | 48 | 48 | TRUE | N/A | [5 empty] | R-410A | USA;Canada | 17800 | 1.03 | 5.06 | 58000 | 6.82 | 2.49 | 58000 | 6.82 | 2.49 | 20000 | 0.83 | 7.06 | 63500 | 5.85 | 3.18 | 18300 | 1.16 | 4.62 | 57000 | 5.09 | 3.28 | 57000 | 5.09 | 3.28 | 8400 | 1.21 | 2.03 | 36400 | 4.27 | 2.5 | 36400 | 4.27 | 2.5 | 4400 | 1.24 | 1.04 |  |  |  | 27800 | 3.88 | 2.1
07/11/22 | Live | Johnson Controls Inc. (York International Norman) | COLEMAN | HMH7 | Singlezone Ducted, Centrally Ducted | 208400419 |  | HRCU-A-CB | HMH72B601 | Ducted Indoor Units | XAHD60JXXN1+MVC20DN21+TXV |  | 8 | 16.75 | 9.3 |  |  |  |  | FALSE | FALSE | FALSE |  | 64 | 48 | 48 | TRUE | N/A | [5 empty] | R-410A | USA;Canada | 17200 | 0.99 | 5.09 | 57500 | 7.19 | 2.34 | 57500 | 7.19 | 2.34 | 19200 | 0.79 | 7.12 | 63500 | 6.08 | 3.06 | 17700 | 1.13 | 4.59 | 57500 | 5.14 | 3.28 | 57500 | 5.14 | 3.28 | 8100 | 1.17 | 2.03 | 36800 | 4.38 | 2.46 | 36800 | 4.38 | 2.46 | 4200 | 1.18 | 1.04 |  |  |  | 28000 | 4.01 | 2.05
07/11/22 | Live | Johnson Controls Inc. (York International Norman) | COLEMAN | HMH7 | Singlezone Ducted, Centrally Ducted | 208502187 |  | HRCU-A-CB | HMH72B601 | Ducted Indoor Units | XAHD60JXXN1+JMET18DS2N1+TXV |  | 8.5 | 16.5 | 9.25 |  |  |  |  | FALSE | FALSE | FALSE |  | 63 | 48 | 48 | TRUE | N/A | [5 empty] | R-410A | USA;Canada | 16700 | 1 | 4.89 | 57000 | 6.71 | 2.49 | 57000 | 6.71 | 2.49 | 18900 | 0.8 | 6.92 | 62000 | 5.85 | 3.11 | 17600 | 1.14 | 4.52 | 56000 | 5.13 | 3.2 | 56000 | 5.13 | 3.2 | 8100 | 1.17 | 2.03 | 35800 | 4.26 | 2.46 | 35800 | 4.26 | 2.46 | 4200 | 1.19 | 1.03 |  |  |  | 27200 | 3.89 | 2.05
07/11/22 | Live | Johnson Controls Inc. (York International Norman) | COLEMAN | HMH7 | Singlezone Ducted, Centrally Ducted | 208214484 |  | HRCU-A-CB | HMH72B601 | Ducted Indoor Units | XAHD60JXXN1+TXV | TM9V100C20MP12 | 8 | 15.75 | 9 |  |  |  |  | FALSE | FALSE | FALSE |  | 64 | 48 | 48 | TRUE | N/A | [5 empty] | R-410A | USA;Canada | 15000 | 1 | 4.4 | 56000 | 7 | 2.34 | 56000 | 7 | 2.34 | 17400 | 0.8 | 6.37 | 61000 | 6.01 | 2.97 | 17300 | 1.18 | 4.3 | 56500 | 5.34 | 3.1 | 56500 | 5.34 | 3.1 | 8000 | 1.17 | 2 | 36200 | 4.42 | 2.4 | 36200 | 4.42 | 2.4 | 4300 | 1.16 | 1.09 |  |  |  | 27600 | 4.05 | 2
07/11/22 | Live | Johnson Controls Inc. (York International Norman) | COLEMAN | HMH7 | Singlezone Ducted, Centrally Ducted | 208214480 |  | HRCU-A-CB | HMH72B601 | Ducted Indoor Units | XAHD60JXXN1+TXV | TP9C100C20MP13 | 8 | 15.75 | 9 |  |  |  |  | FALSE | FALSE | FALSE |  | 64 | 48 | 48 | TRUE | N/A | [5 empty] | R-410A | USA;Canada | 15000 | 1 | 4.4 | 56000 | 7 | 2.34 | 56000 | 7 | 2.34 | 17400 | 0.8 | 6.37 | 61000 | 6.01 | 2.97 | 17300 | 1.18 | 4.3 | 56500 | 5.34 | 3.1 | 56500 | 5.34 | 3.1 | 8000 | 1.17 | 2 | 36200 | 4.42 | 2.4 | 36200 | 4.42 | 2.4 | 4300 | 1.16 | 1.09 |  |  |  | 27600 | 4.05 | 2
07/11/22 | Live | Johnson Controls Inc. (York International Norman) | COLEMAN | HMH7 | Singlezone Ducted, Centrally Ducted | 208214477 |  | HRCU-A-CB | HMH72B601 | Ducted Indoor Units | XAHD60JXXN1+TXV | CP9C100C20MP13 | 8 | 15.75 | 9 |  |  |  |  | FALSE | FALSE | FALSE |  | 64 | 48 | 48 | TRUE | N/A | [5 empty] | R-410A | USA;Canada | 15000 | 1 | 4.4 | 56000 | 7 | 2.34 | 56000 | 7 | 2.34 | 17400 | 0.8 | 6.37 | 61000 | 6.01 | 2.97 | 17300 | 1.18 | 4.3 | 56500 | 5.34 | 3.1 | 56500 | 5.34 | 3.1 | 8000 | 1.17 | 2 | 36200 | 4.42 | 2.4 | 36200 | 4.42 | 2.4 | 4300 | 1.16 | 1.09 |  |  |  | 27600 | 4.05 | 2
07/11/22 | Live | Johnson Controls Inc. (York International Norman) | COLEMAN | HMH7 | Singlezone Ducted, Centrally Ducted | 208214490 |  | HRCU-A-CB | HMH72B601 | Ducted Indoor Units | XAHD60JXXN1+TXV | TM9E080C20MP12 | 8 | 16 | 9 |  |  |  |  | FALSE | FALSE | FALSE |  | 64 | 49 | 49 | TRUE | N/A | [5 empty] | R-410A | USA;Canada | 16700 | 1.08 | 4.53 | 56500 | 7.06 | 2.35 | 56500 | 7.06 | 2.35 | 19300 | 0.88 | 6.43 | 61500 | 6.03 | 2.99 | 18100 | 1.22 | 4.35 | 57000 | 5.29 | 3.16 | 57000 | 5.29 | 3.16 | 8400 | 1.26 | 1.95 | 36600 | 4.47 | 2.4 | 36600 | 4.47 | 2.4 | 4500 | 1.28 | 1.03 |  |  |  | 28000 | 4.08 | 2.01
07/11/22 | Live | Johnson Controls Inc. (York International Norman) | COLEMAN | HMH7 | Singlezone Ducted, Centrally Ducted | 208214495 |  | HRCU-A-CB | HMH72B601 | Ducted Indoor Units | XAHD60JXXN1+TXV | TM8E100C16MP11 | 8 | 16 | 9 |  |  |  |  | FALSE | FALSE | FALSE |  | 64 | 49 | 49 | TRUE | N/A | [5 empty] | R-410A | USA;Canada | 15200 | 1 | 4.45 | 55500 | 6.94 | 2.34 | 55500 | 6.94 | 2.34 | 17600 | 0.8 | 6.45 | 60500 | 5.96 | 2.97 | 17300 | 1.17 | 4.33 | 56000 | 5.29 | 3.1 | 56000 | 5.29 | 3.1 | 8000 | 1.17 | 2 | 36000 | 4.43 | 2.38 | 36000 | 4.43 | 2.38 | 4300 | 1.17 | 1.08 |  |  |  | 27600 | 4.02 | 2.01
07/11/22 | Live | Johnson Controls Inc. (York International Norman) | COLEMAN | HMH7 | Singlezone Ducted, Centrally Ducted | 208214498 |  | HRCU-A-CB | HMH72B601 | Ducted Indoor Units | XAHD60JXXN1+TXV | TMLE100C16MP11 | 8 | 16 | 9 |  |  |  |  | FALSE | FALSE | FALSE |  | 64 | 49 | 49 | TRUE | N/A | [5 empty] | R-410A | USA;Canada | 15200 | 1 | 4.45 | 55500 | 6.94 | 2.34 | 55500 | 6.94 | 2.34 | 17600 | 0.8 | 6.45 | 60500 | 5.96 | 2.97 | 17300 | 1.17 | 4.33 | 56000 | 5.29 | 3.1 | 56000 | 5.29 | 3.1 | 8000 | 1.17 | 2 | 36000 | 4.43 | 2.38 | 36000 | 4.43 | 2.38 | 4300 | 1.17 | 1.08 |  |  |  | 27600 | 4.02 | 2.01
07/11/22 | Live | Johnson Controls Inc. (York International Norman) | COLEMAN | HMH7 | Singlezone Ducted, Centrally Ducted | 208214491 |  | HRCU-A-CB | HMH72B601 | Ducted Indoor Units | XAHD60JXXN1+TXV | TL8E100C20UH11 | 8.25 | 16.25 | 9 |  |  |  |  | FALSE | FALSE | FALSE |  | 63 | 48 | 48 | TRUE | N/A | [5 empty] | R-410A | USA;Canada | 15900 | 1.01 | 4.61 | 56000 | 6.79 | 2.42 | 56000 | 6.79 | 2.42 | 18300 | 0.82 | 6.54 | 61000 | 5.89 | 3.04 | 17500 | 1.17 | 4.38 | 56000 | 5.23 | 3.14 | 56000 | 5.23 | 3.14 | 8100 | 1.18 | 2.01 | 35800 | 4.34 | 2.42 | 35800 | 4.34 | 2.42 | 4300 | 1.19 | 1.06 |  |  |  | 27400 | 3.96 | 2.03
07/11/22 | Live | Johnson Controls Inc. (York International Norman) | COLEMAN | HMH7 | Singlezone Ducted, Centrally Ducted | 208213944 |  | HRCU-A-CB | HMH72B361 | Ducted Indoor Units | XAHB36DXXN1+TXV | TM9V060B12MP12 | 8.5 | 15.75 | 9.5 |  |  |  |  | FALSE | FALSE | FALSE |  | 69 | 56 | 56 | TRUE | N/A | [5 empty] | R-410A | USA;Canada | 10700 | 0.79 | 3.97 | 34000 | 4 | 2.49 | 34000 | 4 | 2.49 | 12500 | 0.65 | 5.64 | 37800 | 3.48 | 3.18 | 9800 | 0.66 | 4.35 | 35400 | 3.28 | 3.16 | 35400 | 3.28 | 3.16 | 4300 | 0.7 | 1.8 | 24600 | 2.91 | 2.48 | 24600 | 2.91 | 2.48 | 2100 | 0.71 | 0.87 |  |  |  | 19900 | 2.73 | 2.14
07/11/22 | Live | Johnson Controls Inc. (York International Norman) | COLEMAN | HMH7 | Singlezone Ducted, Centrally Ducted | 208213937 |  | HRCU-A-CB | HMH72B361 | Ducted Indoor Units | XAHB36DXXN1+TXV | TP9C060B12MP13 | 8.5 | 15.75 | 9.5 |  |  |  |  | FALSE | FALSE | FALSE |  | 69 | 56 | 56 | TRUE | N/A | [5 empty] | R-410A | USA;Canada | 10700 | 0.79 | 3.97 | 34000 | 4 | 2.49 | 34000 | 4 | 2.49 | 12500 | 0.65 | 5.64 | 37800 | 3.48 | 3.18 | 9800 | 0.66 | 4.35 | 35400 | 3.28 | 3.16 | 35400 | 3.28 | 3.16 | 4300 | 0.7 | 1.8 | 24600 | 2.91 | 2.48 | 24600 | 2.91 | 2.48 | 2100 | 0.71 | 0.87 |  |  |  | 19900 | 2.73 | 2.14
07/11/22 | Live | Johnson Controls Inc. (York International Norman) | COLEMAN | HMH7 | Singlezone Ducted, Centrally Ducted | 208213921 |  | HRCU-A-CB | HMH72B361 | Ducted Indoor Units | XAHB36DXXN1+TXV | CP9C060B12MP13 | 8.5 | 15.75 | 9.5 |  |  |  |  | FALSE | FALSE | FALSE |  | 69 | 56 | 56 | TRUE | N/A | [5 empty] | R-410A | USA;Canada | 10700 | 0.79 | 3.97 | 34000 | 4 | 2.49 | 34000 | 4 | 2.49 | 12500 | 0.65 | 5.64 | 37800 | 3.48 | 3.18 | 9800 | 0.66 | 4.35 | 35400 | 3.28 | 3.16 | 35400 | 3.28 | 3.16 | 4300 | 0.7 | 1.8 | 24600 | 2.91 | 2.48 | 24600 | 2.91 | 2.48 | 2100 | 0.71 | 0.87 |  |  |  | 19900 | 2.73 | 2.14
07/11/22 | Live | Johnson Controls Inc. (York International Norman) | COLEMAN | HMH7 | Singlezone Ducted, Centrally Ducted | 208213950 |  | HRCU-A-CB | HMH72B361 | Ducted Indoor Units | XAHC36DXXN1+TXV | TM9V100C20MP12 | 8.75 | 16.25 | 9.5 |  |  |  |  | FALSE | FALSE | FALSE |  | 69 | 55 | 55 | TRUE | N/A | [5 empty] | R-410A | USA;Canada | 11100 | 0.79 | 4.12 | 35400 | 4.05 | 2.56 | 35400 | 4.05 | 2.56 | 12800 | 0.65 | 5.77 | 39500 | 3.53 | 3.28 | 9900 | 0.64 | 4.53 | 36000 | 3.14 | 3.36 | 36000 | 3.14 | 3.36 | 4200 | 0.7 | 1.76 | 25000 | 2.84 | 2.58 | 25000 | 2.84 | 2.58 | 2000 | 0.72 | 0.81 |  |  |  | 20000 | 2.68 | 2.19
07/11/22 | Live | Johnson Controls Inc. (York International Norman) | COLEMAN | HMH7 | Singlezone Ducted, Centrally Ducted | 208213933 |  | HRCU-A-CB | HMH72B361 | Ducted Indoor Units | XAHC36DXXN1+TXV | TP9C100C20MP13 | 8.75 | 16.25 | 9.5 |  |  |  |  | FALSE | FALSE | FALSE |  | 69 | 55 | 55 | TRUE | N/A | [5 empty] | R-410A | USA;Canada | 11100 | 0.79 | 4.12 | 35400 | 4.05 | 2.56 | 35400 | 4.05 | 2.56 | 12800 | 0.65 | 5.77 | 39500 | 3.53 | 3.28 | 9900 | 0.64 | 4.53 | 36000 | 3.14 | 3.36 | 36000 | 3.14 | 3.36 | 4200 | 0.7 | 1.76 | 25000 | 2.84 | 2.58 | 25000 | 2.84 | 2.58 | 2000 | 0.72 | 0.81 |  |  |  | 20000 | 2.68 | 2.19
07/11/22 | Live | Johnson Controls Inc. (York International Norman) | COLEMAN | HMH7 | Singlezone Ducted, Centrally Ducted | 208213923 |  | HRCU-A-CB | HMH72B361 | Ducted Indoor Units | XAHC36DXXN1+TXV | CP9C100C20MP13 | 8.75 | 16.25 | 9.5 |  |  |  |  | FALSE | FALSE | FALSE |  | 69 | 55 | 55 | TRUE | N/A | [5 empty] | R-410A | USA;Canada | 11100 | 0.79 | 4.12 | 35400 | 4.05 | 2.56 | 35400 | 4.05 | 2.56 | 12800 | 0.65 | 5.77 | 39500 | 3.53 | 3.28 | 9900 | 0.64 | 4.53 | 36000 | 3.14 | 3.36 | 36000 | 3.14 | 3.36 | 4200 | 0.7 | 1.76 | 25000 | 2.84 | 2.58 | 25000 | 2.84 | 2.58 | 2000 | 0.72 | 0.81 |  |  |  | 20000 | 2.68 | 2.19
07/11/22 | Live | Johnson Controls Inc. (York International Norman) | COLEMAN | HMH7 | Singlezone Ducted, Centrally Ducted | 207417000 |  | HRCU-A-CB | HMH72B361 | Ducted Indoor Units | XAFA30DXXN1+TXV | TM9V040A10MP12 | 8.75 | 15.75 | 9.5 |  |  |  |  | FALSE | FALSE | FALSE |  | 69 | 56 | 56 | TRUE | N/A | [5 empty] | R-410A | USA;Canada | 10800 | 0.78 | 4.06 | 33800 | 3.86 | 2.57 | 33800 | 3.86 | 2.57 | 12400 | 0.64 | 5.68 | 37400 | 3.35 | 3.27 | 9700 | 0.66 | 4.31 | 35000 | 3.31 | 3.1 | 35000 | 3.31 | 3.1 | 4400 | 0.69 | 1.87 | 24400 | 2.88 | 2.48 | 24400 | 2.88 | 2.48 | 2300 | 0.7 | 0.96 |  |  |  | 19700 | 2.67 | 2.16
07/11/22 | Live | Johnson Controls Inc. (York International Norman) | COLEMAN | HMH7 | Singlezone Ducted, Centrally Ducted | 208213910 |  | HRCU-A-CB | HMH72B361 | Ducted Indoor Units | XAHB36DXXN1+TXV | TM9Y060B12MP11 | 8.75 | 16 | 9.5 |  |  |  |  | FALSE | FALSE | FALSE |  | 69 | 56 | 56 | TRUE | N/A | [5 empty] | R-410A | USA;Canada | 10800 | 0.78 | 4.06 | 33400 | 3.82 | 2.56 | 33400 | 3.82 | 2.56 | 12400 | 0.64 | 5.68 | 36800 | 3.29 | 3.28 | 9700 | 0.66 | 4.31 | 34200 | 3.28 | 3.06 | 34200 | 3.28 | 3.06 | 4300 | 0.7 | 1.8 | 23800 | 2.84 | 2.46 | 23800 | 2.84 | 2.46 | 2100 | 0.72 | 0.85 |  |  |  | 19200 | 2.62 | 2.15
07/11/22 | Live | Johnson Controls Inc. (York International Norman) | COLEMAN | HMH7 | Singlezone Ducted, Centrally Ducted | 208400371 |  | HRCU-A-CB | HMH72B361 | Ducted Indoor Units | XAHB36DXXN1+MVC12BN21+TXV |  | 8.75 | 16.5 | 9.5 |  |  |  |  | FALSE | FALSE | FALSE |  | 68 | 55 | 55 | TRUE | N/A | [5 empty] | R-410A | USA;Canada | 11100 | 0.77 | 4.22 | 34800 | 3.98 | 2.56 | 34800 | 3.98 | 2.56 | 12900 | 0.63 | 6 | 38500 | 3.39 | 3.33 | 9900 | 0.64 | 4.53 | 35400 | 3.16 | 3.28 | 35400 | 3.16 | 3.28 | 4200 | 0.69 | 1.78 | 24400 | 2.82 | 2.54 | 24400 | 2.82 | 2.54 | 1900 | 0.71 | 0.78 |  |  |  | 19700 | 2.64 | 2.19
07/11/22 | Live | Johnson Controls Inc. (York International Norman) | COLEMAN | HMH7 | Singlezone Ducted, Centrally Ducted | 208502637 |  | HRCU-A-CB | HMH72B361 | Ducted Indoor Units | JHVTB36DXXC2N1+TXV |  | 9 | 17.5 | 10 |  |  |  |  | FALSE | FALSE | FALSE |  | 70 | 56 | 56 | TRUE | N/A | [5 empty] | R-410A | USA;Canada | 11800 | 0.73 | 4.74 | 36000 | 4 | 2.64 | 36000 | 4 | 2.64 | 13200 | 0.59 | 6.56 | 40000 | 3.45 | 3.4 | 9800 | 0.58 | 4.95 | 36000 | 3.1 | 3.4 | 36000 | 3.1 | 3.4 | 4100 | 0.63 | 1.91 | 25200 | 2.82 | 2.62 | 25200 | 2.82 | 2.62 | 1800 | 0.65 | 0.81 |  |  |  | 20200 | 2.64 | 2.24
07/11/22 | Live | Johnson Controls Inc. (York International Norman) | COLEMAN | HMH7 | Singlezone Ducted, Centrally Ducted | 208502173 |  | HRCU-A-CB | HMH72B361 | Ducted Indoor Units | XAHC36DXXN1+JMET16CS2N1+TXV |  | 9 | 17 | 10 |  |  |  |  | FALSE | FALSE | FALSE |  | 68 | 55 | 55 | TRUE | N/A | [5 empty] | R-410A | USA;Canada | 11400 | 0.77 | 4.34 | 35400 | 3.93 | 2.64 | 35400 | 3.93 | 2.64 | 13000 | 0.62 | 6.15 | 39000 | 3.32 | 3.44 | 10000 | 0.63 | 4.65 | 35400 | 3.09 | 3.36 | 35400 | 3.09 | 3.36 | 4200 | 0.69 | 1.78 | 24400 | 2.75 | 2.6 | 24400 | 2.75 | 2.6 | 1900 | 0.71 | 0.78 |  |  |  | 19500 | 2.57 | 2.22
07/11/22 | Live | Johnson Controls Inc. (York International Norman) | COLEMAN | HMH7 | Singlezone Ducted, Centrally Ducted | 208213956 |  | HRCU-A-CB | HMH72B361 | Ducted Indoor Units | XAHB36DXXN1+TXV | TM9E060A10MP12 | 8.5 | 15.75 | 9.5 |  |  |  |  | FALSE | FALSE | FALSE |  | 69 | 56 | 56 | TRUE | N/A | [5 empty] | R-410A | USA;Canada | 10700 | 0.79 | 3.97 | 33600 | 3.95 | 2.49 | 33600 | 3.95 | 2.49 | 12500 | 0.65 | 5.64 | 37200 | 3.37 | 3.24 | 9800 | 0.67 | 4.29 | 34800 | 3.29 | 3.1 | 34800 | 3.29 | 3.1 | 4300 | 0.71 | 1.77 | 24200 | 2.88 | 2.46 | 24200 | 2.88 | 2.46 | 2200 | 0.73 | 0.88 |  |  |  | 19500 | 2.68 | 2.13
07/11/22 | Live | Johnson Controls Inc. (York International Norman) | COLEMAN | HMH7 | Singlezone Ducted, Centrally Ducted | 208213911 |  | HRCU-A-CB | HMH72B361 | Ducted Indoor Units | XAHC36DXXN1+TXV | TM9Y060B12MP11 | 8.5 | 16 | 9.5 |  |  |  |  | FALSE | FALSE | FALSE |  | 69 | 55 | 55 | TRUE | N/A | [5 empty] | R-410A | USA;Canada | 10900 | 0.78 | 4.1 | 34000 | 4 | 2.49 | 34000 | 4 | 2.49 | 12500 | 0.64 | 5.72 | 37800 | 3.42 | 3.24 | 9800 | 0.66 | 4.35 | 35200 | 3.26 | 3.16 | 35200 | 3.26 | 3.16 | 4300 | 0.7 | 1.8 | 24400 | 2.88 | 2.48 | 24400 | 2.88 | 2.48 | 2100 | 0.71 | 0.87 |  |  |  | 19700 | 2.7 | 2.14
07/11/22 | Live | Johnson Controls Inc. (York International Norman) | COLEMAN | HMH7 | Singlezone Ducted, Centrally Ducted | 207434667 |  | HRCU-A-CB | HMH72B361 | Ducted Indoor Units | XAFC36DXXN1+MVC16CN21+TXV |  | 9.25 | 17.25 | 9.5 |  |  |  |  | FALSE | FALSE | FALSE |  | 68 | 55 | 55 | TRUE | N/A | [5 empty] | R-410A | USA;Canada | 11700 | 0.76 | 4.51 | 36000 | 3.89 | 2.71 | 36000 | 3.89 | 2.71 | 13300 | 0.61 | 6.39 | 40000 | 3.31 | 3.54 | 10000 | 0.61 | 4.8 | 36000 | 3.03 | 3.48 | 36000 | 3.03 | 3.48 | 4200 | 0.67 | 1.84 | 24800 | 2.71 | 2.68 | 24800 | 2.71 | 2.68 | 1900 | 0.69 | 0.81 |  |  |  | 19800 | 2.53 | 2.29
07/11/22 | Live | Johnson Controls Inc. (York International Norman) | COLEMAN | HMH7 | Singlezone Ducted, Centrally Ducted | 207434670 |  | HRCU-A-CB | HMH72B361 | Ducted Indoor Units | XAFC36DXXN1+ME12CN21+TXV |  | 9.25 | 17 | 9.5 |  |  |  |  | FALSE | FALSE | FALSE |  | 68 | 55 | 55 | TRUE | N/A | [5 empty] | R-410A | USA;Canada | 11500 | 0.77 | 4.38 | 36000 | 3.89 | 2.71 | 36000 | 3.89 | 2.71 | 13200 | 0.62 | 6.24 | 40000 | 3.36 | 3.49 | 10000 | 0.63 | 4.65 | 36000 | 3.08 | 3.43 | 36000 | 3.08 | 3.43 | 4300 | 0.68 | 1.85 | 24800 | 2.75 | 2.64 | 24800 | 2.75 | 2.64 | 2000 | 0.7 | 0.84 |  |  |  | 20000 | 2.58 | 2.27
07/11/22 | Live | Johnson Controls Inc. (York International Norman) | COLEMAN | HMH7 | Singlezone Ducted, Centrally Ducted | 208501102 |  | HRCU-A-CB | HMH72B361 | Ducted Indoor Units | XAFC36DXXN1+JMVT16CC2N1+TXV |  | 9.25 | 17.5 | 10 |  |  |  |  | FALSE | FALSE | FALSE |  | 68 | 55 | 55 | TRUE | N/A | [5 empty] | R-410A | USA;Canada | 11700 | 0.75 | 4.57 | 35800 | 3.87 | 2.71 | 35800 | 3.87 | 2.71 | 13200 | 0.61 | 6.34 | 39500 | 3.26 | 3.55 | 10000 | 0.6 | 4.88 | 35600 | 3.05 | 3.42 | 35600 | 3.05 | 3.42 | 4200 | 0.66 | 1.86 | 24400 | 2.69 | 2.66 | 24400 | 2.69 | 2.66 | 1800 | 0.68 | 0.78 |  |  |  | 19600 | 2.51 | 2.29
07/11/22 | Live | Johnson Controls Inc. (York International Norman) | COLEMAN | HMH7 | Singlezone Ducted, Centrally Ducted | 208614041 |  | HRCU-A-CB | HMH72B361 | Ducted Indoor Units | XAFC36DBCN1+JMVT16CC2N1 |  | 9.25 | 17.5 | 10 |  |  |  |  | FALSE | FALSE | FALSE |  | 68 | 55 | 55 | TRUE | N/A | [5 empty] | R-410A | USA;Canada | 11700 | 0.75 | 4.57 | 35800 | 3.87 | 2.71 | 35800 | 3.87 | 2.71 | 13200 | 0.61 | 6.34 | 39500 | 3.26 | 3.55 | 10000 | 0.6 | 4.88 | 35600 | 3.05 | 3.42 | 35600 | 3.05 | 3.42 | 4200 | 0.66 | 1.86 | 24400 | 2.69 | 2.66 | 24400 | 2.69 | 2.66 | 1800 | 0.68 | 0.78 |  |  |  | 19600 | 2.51 | 2.29
07/11/22 | Live | Johnson Controls Inc. (York International Norman) | COLEMAN | HMH7 | Singlezone Ducted, Centrally Ducted | 208400372 |  | HRCU-A-CB | HMH72B361 | Ducted Indoor Units | XAHC36DXXN1+ME16CN21+TXV |  | 9 | 16.5 | 9.5 |  |  |  |  | FALSE | FALSE | FALSE |  | 69 | 55 | 55 | TRUE | N/A | [5 empty] | R-410A | USA;Canada | 11100 | 0.79 | 4.12 | 35200 | 3.91 | 2.64 | 35200 | 3.91 | 2.64 | 13000 | 0.64 | 5.95 | 39000 | 3.36 | 3.4 | 10000 | 0.65 | 4.51 | 35600 | 3.1 | 3.37 | 35600 | 3.1 | 3.37 | 4300 | 0.71 | 1.77 | 24600 | 2.77 | 2.6 | 24600 | 2.77 | 2.6 | 2000 | 0.73 | 0.8 |  |  |  | 19700 | 2.6 | 2.22
07/11/22 | Live | Johnson Controls Inc. (York International Norman) | COLEMAN | HMH7 | Singlezone Ducted, Centrally Ducted | 208501702 |  | HRCU-A-CB | HMH72B361 | Ducted Indoor Units | JHVTC36DXXC2N1+TXV |  | 9.5 | 17.75 | 10.5 |  |  |  |  | FALSE | FALSE | FALSE |  | 68 | 54 | 54 | TRUE | N/A | [5 empty] | R-410A | USA;Canada | 11900 | 0.74 | 4.71 | 36000 | 3.79 | 2.78 | 36000 | 3.79 | 2.78 | 13300 | 0.6 | 6.5 | 40000 | 3.26 | 3.6 | 10000 | 0.59 | 4.97 | 35600 | 3.02 | 3.45 | 35600 | 3.02 | 3.45 | 4100 | 0.65 | 1.85 | 24400 | 2.67 | 2.68 | 24400 | 2.67 | 2.68 | 1800 | 0.67 | 0.79 |  |  |  | 19500 | 2.48 | 2.3
07/11/22 | Live | Johnson Controls Inc. (York International Norman) | COLEMAN | HMH7 | Singlezone Ducted, Centrally Ducted | 208213939 |  | HRCU-A-CB | HMH72B361 | Ducted Indoor Units | XAHB36DXXN1+TXV | TM8V080B12MP12 | 8.5 | 15.75 | 9.5 |  |  |  |  | FALSE | FALSE | FALSE |  | 69 | 56 | 56 | TRUE | N/A | [5 empty] | R-410A | USA;Canada | 10700 | 0.79 | 3.97 | 33600 | 3.95 | 2.49 | 33600 | 3.95 | 2.49 | 12400 | 0.65 | 5.59 | 37200 | 3.4 | 3.21 | 9700 | 0.66 | 4.31 | 34800 | 3.29 | 3.1 | 34800 | 3.29 | 3.1 | 4300 | 0.7 | 1.8 | 24200 | 2.88 | 2.46 | 24200 | 2.88 | 2.46 | 2100 | 0.71 | 0.87 |  |  |  | 19500 | 2.68 | 2.13
07/11/22 | Live | Johnson Controls Inc. (York International Norman) | COLEMAN | HMH7 | Singlezone Ducted, Centrally Ducted | 208213927 |  | HRCU-A-CB | HMH72B361 | Ducted Indoor Units | XAHB36DXXN1+TXV | TPLC080B12MP13 | 8.5 | 15.75 | 9.5 |  |  |  |  | FALSE | FALSE | FALSE |  | 69 | 56 | 56 | TRUE | N/A | [5 empty] | R-410A | USA;Canada | 10700 | 0.79 | 3.97 | 33600 | 3.95 | 2.49 | 33600 | 3.95 | 2.49 | 12400 | 0.65 | 5.59 | 37200 | 3.4 | 3.21 | 9700 | 0.66 | 4.31 | 34800 | 3.29 | 3.1 | 34800 | 3.29 | 3.1 | 4300 | 0.7 | 1.8 | 24200 | 2.88 | 2.46 | 24200 | 2.88 | 2.46 | 2100 | 0.71 | 0.87 |  |  |  | 19500 | 2.68 | 2.13
07/11/22 | Live | Johnson Controls Inc. (York International Norman) | COLEMAN | HMH7 | Singlezone Ducted, Centrally Ducted | 208213947 |  | HRCU-A-CB | HMH72B361 | Ducted Indoor Units | XAHB36DXXN1+TXV | TM9V040A10MP12 | 8.5 | 15.25 | 9.5 |  |  |  |  | FALSE | FALSE | FALSE |  | 69 | 56 | 56 | TRUE | N/A | [5 empty] | R-410A | USA;Canada | 10500 | 0.8 | 3.85 | 33200 | 3.91 | 2.49 | 33200 | 3.91 | 2.49 | 12300 | 0.66 | 5.46 | 36800 | 3.41 | 3.16 | 9700 | 0.67 | 4.24 | 34600 | 3.34 | 3.04 | 34600 | 3.34 | 3.04 | 4300 | 0.7 | 1.8 | 24200 | 2.91 | 2.44 | 24200 | 2.91 | 2.44 | 2200 | 0.71 | 0.91 |  |  |  | 19600 | 2.7 | 2.13
07/11/22 | Live | Johnson Controls Inc. (York International Norman) | COLEMAN | HMH7 | Singlezone Ducted, Centrally Ducted | 207434672 |  | HRCU-A-CB | HMH72B361 | Ducted Indoor Units | XAFB36DXXN1+MVC12BN21+TXV |  | 9.25 | 17 | 9.5 |  |  |  |  | FALSE | FALSE | FALSE |  | 68 | 55 | 55 | TRUE | N/A | [5 empty] | R-410A | USA;Canada | 11500 | 0.76 | 4.43 | 35800 | 3.87 | 2.71 | 35800 | 3.87 | 2.71 | 13300 | 0.62 | 6.29 | 39500 | 3.35 | 3.46 | 10000 | 0.62 | 4.73 | 36000 | 3.1 | 3.4 | 36000 | 3.1 | 3.4 | 4200 | 0.67 | 1.84 | 24800 | 2.75 | 2.64 | 24800 | 2.75 | 2.64 | 1900 | 0.7 | 0.8 |  |  |  | 20000 | 2.6 | 2.25
07/11/22 | Live | Johnson Controls Inc. (York International Norman) | COLEMAN | HMH7 | Singlezone Ducted, Centrally Ducted | 207434671 |  | HRCU-A-CB | HMH72B361 | Ducted Indoor Units | XAUB36DXXN1+MVC12BN21+TXV |  | 9.25 | 17 | 9.5 |  |  |  |  | FALSE | FALSE | FALSE |  | 68 | 55 | 55 | TRUE | N/A | [5 empty] | R-410A | USA;Canada | 11500 | 0.76 | 4.43 | 35800 | 3.87 | 2.71 | 35800 | 3.87 | 2.71 | 13300 | 0.62 | 6.29 | 39500 | 3.35 | 3.46 | 10000 | 0.62 | 4.73 | 36000 | 3.1 | 3.4 | 36000 | 3.1 | 3.4 | 4200 | 0.67 | 1.84 | 24800 | 2.75 | 2.64 | 24800 | 2.75 | 2.64 | 1900 | 0.7 | 0.8 |  |  |  | 20000 | 2.6 | 2.25
07/11/22 | Live | Johnson Controls Inc. (York International Norman) | COLEMAN | HMH7 | Singlezone Ducted, Centrally Ducted | 208500517 |  | HRCU-A-CB | HMH72B361 | Ducted Indoor Units | JHETC36DXXS2N1+TXV |  | 9.25 | 17.25 | 10 |  |  |  |  | FALSE | FALSE | FALSE |  | 68 | 55 | 55 | TRUE | N/A | [5 empty] | R-410A | USA;Canada | 11500 | 0.73 | 4.62 | 35000 | 3.78 | 2.71 | 35000 | 3.78 | 2.71 | 12900 | 0.59 | 6.41 | 38500 | 3.18 | 3.55 | 9800 | 0.62 | 4.63 | 34800 | 3.11 | 3.28 | 34800 | 3.11 | 3.28 | 4200 | 0.65 | 1.89 | 24000 | 2.7 | 2.61 | 24000 | 2.7 | 2.61 | 2000 | 0.67 | 0.87 |  |  |  | 19300 | 2.5 | 2.26
07/11/22 | Live | Johnson Controls Inc. (York International Norman) | COLEMAN | HMH7 | Singlezone Ducted, Centrally Ducted | 207434669 |  | HRCU-A-CB | HMH72B361 | Ducted Indoor Units | XAFC36DXXN1+ME16CN21+TXV |  | 9.25 | 17 | 9.5 |  |  |  |  | FALSE | FALSE | FALSE |  | 69 | 55 | 55 | TRUE | N/A | [5 empty] | R-410A | USA;Canada | 11500 | 0.79 | 4.27 | 36000 | 3.89 | 2.71 | 36000 | 3.89 | 2.71 | 13400 | 0.64 | 6.14 | 40000 | 3.36 | 3.49 | 10200 | 0.64 | 4.67 | 36000 | 3.05 | 3.46 | 36000 | 3.05 | 3.46 | 4300 | 0.7 | 1.8 | 25000 | 2.75 | 2.66 | 25000 | 2.75 | 2.66 | 2000 | 0.73 | 0.8 |  |  |  | 20000 | 2.59 | 2.26
07/11/22 | Live | Johnson Controls Inc. (York International Norman) | COLEMAN | HMH7 | Singlezone Ducted, Centrally Ducted | 208502180 |  | HRCU-A-CB | HMH72B361 | Ducted Indoor Units | JHETB36DXXS2N1+TXV |  | 9 | 17 | 10 |  |  |  |  | FALSE | FALSE | FALSE |  | 69 | 56 | 56 | TRUE | N/A | [5 empty] | R-410A | USA;Canada | 11500 | 0.79 | 4.27 | 36000 | 4 | 2.64 | 36000 | 4 | 2.64 | 13200 | 0.64 | 6.04 | 40000 | 3.4 | 3.45 | 10200 | 0.65 | 4.6 | 36000 | 3.1 | 3.4 | 36000 | 3.1 | 3.4 | 4300 | 0.71 | 1.77 | 25000 | 2.8 | 2.62 | 25000 | 2.8 | 2.62 | 2000 | 0.73 | 0.8 |  |  |  | 20200 | 2.63 | 2.25
07/11/22 | Live | Johnson Controls Inc. (York International Norman) | COLEMAN | HMH7 | Singlezone Ducted, Centrally Ducted | 208213958 |  | HRCU-A-CB | HMH72B361 | Ducted Indoor Units | XAHB36DXXN1+TXV | TM9E060B12MP12 | 8.5 | 15.75 | 9.5 |  |  |  |  | FALSE | FALSE | FALSE |  | 69 | 56 | 56 | TRUE | N/A | [5 empty] | R-410A | USA;Canada | 10700 | 0.81 | 3.87 | 33800 | 3.98 | 2.49 | 33800 | 3.98 | 2.49 | 12500 | 0.66 | 5.55 | 37400 | 3.38 | 3.24 | 9900 | 0.68 | 4.27 | 34800 | 3.27 | 3.12 | 34800 | 3.27 | 3.12 | 4400 | 0.72 | 1.79 | 24200 | 2.88 | 2.46 | 24200 | 2.88 | 2.46 | 2200 | 0.74 | 0.87 |  |  |  | 19600 | 2.68 | 2.14
07/11/22 | Live | Johnson Controls Inc. (York International Norman) | COLEMAN | HMH7 | Singlezone Ducted, Centrally Ducted | 207416496 |  | HRCU-A-CB | HMH72B361 | Ducted Indoor Units | XAFA30DXXN1+TXV | TM9E060A10MP12 | 8.75 | 16 | 9.5 |  |  |  |  | FALSE | FALSE | FALSE |  | 69 | 56 | 56 | TRUE | N/A | [5 empty] | R-410A | USA;Canada | 10900 | 0.8 | 3.99 | 34200 | 3.91 | 2.56 | 34200 | 3.91 | 2.56 | 12700 | 0.66 | 5.64 | 37800 | 3.38 | 3.28 | 10000 | 0.68 | 4.31 | 35400 | 3.3 | 3.14 | 35400 | 3.3 | 3.14 | 4400 | 0.72 | 1.79 | 24600 | 2.88 | 2.5 | 24600 | 2.88 | 2.5 | 2200 | 0.73 | 0.88 |  |  |  | 19900 | 2.68 | 2.18
07/11/22 | Live | Johnson Controls Inc. (York International Norman) | COLEMAN | HMH7 | Singlezone Ducted, Centrally Ducted | 208213964 |  | HRCU-A-CB | HMH72B361 | Ducted Indoor Units | XAHB36DXXN1+TXV | TL9E060B12UH11 | 8.5 | 16 | 9.5 |  |  |  |  | FALSE | FALSE | FALSE |  | 69 | 56 | 56 | TRUE | N/A | [5 empty] | R-410A | USA;Canada | 10800 | 0.77 | 4.11 | 33600 | 3.95 | 2.49 | 33600 | 3.95 | 2.49 | 12500 | 0.63 | 5.81 | 37200 | 3.35 | 3.25 | 9700 | 0.66 | 4.31 | 34600 | 3.27 | 3.1 | 34600 | 3.27 | 3.1 | 4300 | 0.69 | 1.83 | 24000 | 2.86 | 2.46 | 24000 | 2.86 | 2.46 | 2100 | 0.7 | 0.88 |  |  |  | 19400 | 2.66 | 2.14
07/11/22 | Live | Johnson Controls Inc. (York International Norman) | COLEMAN | HMH7 | Singlezone Ducted, Centrally Ducted | 208400375 |  | HRCU-A-CB | HMH72B361 | Ducted Indoor Units | XAHC36DXXN1+MVC16CN21+TXV |  | 9 | 17 | 9.5 |  |  |  |  | FALSE | FALSE | FALSE |  | 68 | 55 | 55 | TRUE | N/A | [5 empty] | R-410A | USA;Canada | 11400 | 0.76 | 4.4 | 35400 | 3.93 | 2.64 | 35400 | 3.93 | 2.64 | 13100 | 0.62 | 6.19 | 39500 | 3.35 | 3.46 | 9800 | 0.61 | 4.71 | 35400 | 3.05 | 3.4 | 35400 | 3.05 | 3.4 | 4100 | 0.67 | 1.79 | 24400 | 2.73 | 2.62 | 24400 | 2.73 | 2.62 | 1900 | 0.69 | 0.81 |  |  |  | 19500 | 2.55 | 2.24
07/11/22 | Live | Johnson Controls Inc. (York International Norman) | COLEMAN | HMH7 | Singlezone Ducted, Centrally Ducted | 208400373 |  | HRCU-A-CB | HMH72B361 | Ducted Indoor Units | XAHC36DXXN1+ME12CN21+TXV |  | 9 | 16.5 | 9.5 |  |  |  |  | FALSE | FALSE | FALSE |  | 68 | 55 | 55 | TRUE | N/A | [5 empty] | R-410A | USA;Canada | 11200 | 0.77 | 4.26 | 35200 | 3.91 | 2.64 | 35200 | 3.91 | 2.64 | 12900 | 0.62 | 6.1 | 39000 | 3.35 | 3.41 | 9800 | 0.63 | 4.56 | 35400 | 3.11 | 3.34 | 35400 | 3.11 | 3.34 | 4200 | 0.68 | 1.81 | 24400 | 2.75 | 2.6 | 24400 | 2.75 | 2.6 | 2000 | 0.7 | 0.84 |  |  |  | 19600 | 2.59 | 2.22
07/11/22 | Live | Johnson Controls Inc. (York International Norman) | COLEMAN | HMH7 | Singlezone Ducted, Centrally Ducted | 208501094 |  | HRCU-A-CB | HMH72B361 | Ducted Indoor Units | XAHC36DXXN1+JMVT16CC2N1+TXV |  | 9 | 17 | 10 |  |  |  |  | FALSE | FALSE | FALSE |  | 68 | 55 | 55 | TRUE | N/A | [5 empty] | R-410A | USA;Canada | 11400 | 0.76 | 4.4 | 35000 | 3.89 | 2.64 | 35000 | 3.89 | 2.64 | 12900 | 0.61 | 6.2 | 39000 | 3.3 | 3.46 | 9800 | 0.61 | 4.71 | 35000 | 3.07 | 3.34 | 35000 | 3.07 | 3.34 | 4100 | 0.66 | 1.82 | 24000 | 2.7 | 2.61 | 24000 | 2.7 | 2.61 | 1800 | 0.68 | 0.78 |  |  |  | 19300 | 2.52 | 2.24
07/11/22 | Live | Johnson Controls Inc. (York International Norman) | COLEMAN | HMH7 | Singlezone Ducted, Centrally Ducted | 207434668 |  | HRCU-A-CB | HMH72B361 | Ducted Indoor Units | XAFC36DXXN1+MVC12CN21+TXV |  | 9.5 | 17.5 | 9.5 |  |  |  |  | FALSE | FALSE | FALSE |  | 68 | 55 | 55 | TRUE | N/A | [5 empty] | R-410A | USA;Canada | 11700 | 0.74 | 4.63 | 36000 | 3.79 | 2.78 | 36000 | 3.79 | 2.78 | 13300 | 0.6 | 6.5 | 40000 | 3.31 | 3.54 | 9900 | 0.6 | 4.84 | 35800 | 3.05 | 3.44 | 35800 | 3.05 | 3.44 | 4200 | 0.64 | 1.92 | 24600 | 2.69 | 2.68 | 24600 | 2.69 | 2.68 | 1900 | 0.66 | 0.84 |  |  |  | 19700 | 2.52 | 2.29
07/11/22 | Live | Johnson Controls Inc. (York International Norman) | COLEMAN | HMH7 | Singlezone Ducted, Centrally Ducted | 207434665 |  | HRCU-A-CB | HMH72B361 | Ducted Indoor Units | XAFB36DXXN1+ME12BN21+TXV |  | 9.25 | 16.75 | 9.5 |  |  |  |  | FALSE | FALSE | FALSE |  | 68 | 55 | 55 | TRUE | N/A | [5 empty] | R-410A | USA;Canada | 11400 | 0.74 | 4.51 | 35600 | 3.85 | 2.71 | 35600 | 3.85 | 2.71 | 12900 | 0.59 | 6.41 | 39500 | 3.35 | 3.46 | 9700 | 0.62 | 4.59 | 36000 | 3.14 | 3.36 | 36000 | 3.14 | 3.36 | 4200 | 0.65 | 1.89 | 24800 | 2.77 | 2.62 | 24800 | 2.77 | 2.62 | 2100 | 0.66 | 0.93 |  |  |  | 20000 | 2.61 | 2.25
07/11/22 | Live | Johnson Controls Inc. (York International Norman) | COLEMAN | HMH7 | Singlezone Ducted, Centrally Ducted | 207434666 |  | HRCU-A-CB | HMH72B361 | Ducted Indoor Units | XAUB36DXXN1+ME12BN21+TXV |  | 9.25 | 16.75 | 9.5 |  |  |  |  | FALSE | FALSE | FALSE |  | 68 | 55 | 55 | TRUE | N/A | [5 empty] | R-410A | USA;Canada | 11400 | 0.74 | 4.51 | 35600 | 3.85 | 2.71 | 35600 | 3.85 | 2.71 | 12900 | 0.59 | 6.41 | 39500 | 3.35 | 3.46 | 9700 | 0.62 | 4.59 | 36000 | 3.14 | 3.36 | 36000 | 3.14 | 3.36 | 4200 | 0.65 | 1.89 | 24800 | 2.77 | 2.62 | 24800 | 2.77 | 2.62 | 2100 | 0.66 | 0.93 |  |  |  | 20000 | 2.61 | 2.25
07/11/22 | Live | Johnson Controls Inc. (York International Norman) | COLEMAN | HMH7 | Singlezone Ducted, Centrally Ducted | 207416422 |  | HRCU-A-CB | HMH72B361 | Ducted Indoor Units | XAFC36DXXN1+TXV | TM9V100C20MP12 | 9 | 17 | 9.5 |  |  |  |  | FALSE | FALSE | FALSE |  | 70 | 56 | 56 | TRUE | N/A | [5 empty] | R-410A | USA;Canada | 11400 | 0.77 | 4.34 | 36000 | 4 | 2.64 | 36000 | 4 | 2.64 | 13100 | 0.63 | 6.09 | 40000 | 3.43 | 3.42 | 10000 | 0.63 | 4.65 | 36000 | 3.08 | 3.43 | 36000 | 3.08 | 3.43 | 4300 | 0.68 | 1.85 | 25200 | 2.8 | 2.64 | 25200 | 2.8 | 2.64 | 2000 | 0.7 | 0.84 |  |  |  | 20200 | 2.63 | 2.25
07/11/22 | Live | Johnson Controls Inc. (York International Norman) | COLEMAN | HMH7 | Singlezone Ducted, Centrally Ducted | 207416426 |  | HRCU-A-CB | HMH72B361 | Ducted Indoor Units | XAFC36DXXN1+TXV | TP9C100C20MP13 | 9 | 17 | 9.5 |  |  |  |  | FALSE | FALSE | FALSE |  | 70 | 56 | 56 | TRUE | N/A | [5 empty] | R-410A | USA;Canada | 11400 | 0.77 | 4.34 | 36000 | 4 | 2.64 | 36000 | 4 | 2.64 | 13100 | 0.63 | 6.09 | 40000 | 3.43 | 3.42 | 10000 | 0.63 | 4.65 | 36000 | 3.08 | 3.43 | 36000 | 3.08 | 3.43 | 4300 | 0.68 | 1.85 | 25200 | 2.8 | 2.64 | 25200 | 2.8 | 2.64 | 2000 | 0.7 | 0.84 |  |  |  | 20200 | 2.63 | 2.25
07/11/22 | Live | Johnson Controls Inc. (York International Norman) | COLEMAN | HMH7 | Singlezone Ducted, Centrally Ducted | 207416430 |  | HRCU-A-CB | HMH72B361 | Ducted Indoor Units | XAFC36DXXN1+TXV | CP9C100C20MP13 | 9 | 17 | 9.5 |  |  |  |  | FALSE | FALSE | FALSE |  | 70 | 56 | 56 | TRUE | N/A | [5 empty] | R-410A | USA;Canada | 11400 | 0.77 | 4.34 | 36000 | 4 | 2.64 | 36000 | 4 | 2.64 | 13100 | 0.63 | 6.09 | 40000 | 3.43 | 3.42 | 10000 | 0.63 | 4.65 | 36000 | 3.08 | 3.43 | 36000 | 3.08 | 3.43 | 4300 | 0.68 | 1.85 | 25200 | 2.8 | 2.64 | 25200 | 2.8 | 2.64 | 2000 | 0.7 | 0.84 |  |  |  | 20200 | 2.63 | 2.25
07/11/22 | Live | Johnson Controls Inc. (York International Norman) | COLEMAN | HMH7 | Singlezone Ducted, Centrally Ducted | 208213957 |  | HRCU-A-CB | HMH72B361 | Ducted Indoor Units | XAHC36DXXN1+TXV | TM9E060B12MP12 | 8.5 | 16 | 9.5 |  |  |  |  | FALSE | FALSE | FALSE |  | 69 | 56 | 56 | TRUE | N/A | [5 empty] | R-410A | USA;Canada | 10800 | 0.8 | 3.96 | 34000 | 4 | 2.49 | 34000 | 4 | 2.49 | 12600 | 0.66 | 5.59 | 37600 | 3.39 | 3.25 | 9900 | 0.68 | 4.27 | 35000 | 3.27 | 3.14 | 35000 | 3.27 | 3.14 | 4300 | 0.72 | 1.75 | 24200 | 2.86 | 2.48 | 24200 | 2.86 | 2.48 | 2100 | 0.74 | 0.83 |  |  |  | 19600 | 2.67 | 2.15
07/11/22 | Live | Johnson Controls Inc. (York International Norman) | COLEMAN | HMH7 | Singlezone Ducted, Centrally Ducted | 208400370 |  | HRCU-A-CB | HMH72B361 | Ducted Indoor Units | XAHC36DXXN1+MVC12CN21+TXV |  | 9 | 17 | 9.5 |  |  |  |  | FALSE | FALSE | FALSE |  | 68 | 55 | 55 | TRUE | N/A | [5 empty] | R-410A | USA;Canada | 11400 | 0.74 | 4.51 | 35200 | 3.91 | 2.64 | 35200 | 3.91 | 2.64 | 13000 | 0.6 | 6.35 | 39000 | 3.32 | 3.44 | 9700 | 0.6 | 4.74 | 35200 | 3.07 | 3.36 | 35200 | 3.07 | 3.36 | 4100 | 0.65 | 1.85 | 24200 | 2.71 | 2.62 | 24200 | 2.71 | 2.62 | 1900 | 0.67 | 0.83 |  |  |  | 19400 | 2.54 | 2.24
07/11/22 | Live | Johnson Controls Inc. (York International Norman) | COLEMAN | HMH7 | Singlezone Ducted, Centrally Ducted | 208400374 |  | HRCU-A-CB | HMH72B361 | Ducted Indoor Units | XAHB36DXXN1+ME12BN21+TXV |  | 9 | 16.25 | 9.5 |  |  |  |  | FALSE | FALSE | FALSE |  | 69 | 55 | 55 | TRUE | N/A | [5 empty] | R-410A | USA;Canada | 11000 | 0.74 | 4.36 | 34800 | 3.87 | 2.64 | 34800 | 3.87 | 2.64 | 12500 | 0.6 | 6.11 | 38500 | 3.36 | 3.36 | 9500 | 0.63 | 4.42 | 35200 | 3.16 | 3.26 | 35200 | 3.16 | 3.26 | 4200 | 0.65 | 1.89 | 24400 | 2.82 | 2.54 | 24400 | 2.82 | 2.54 | 2100 | 0.66 | 0.93 |  |  |  | 19600 | 2.62 | 2.19
07/11/22 | Live | Johnson Controls Inc. (York International Norman) | COLEMAN | HMH7 | Singlezone Ducted, Centrally Ducted | 208502630 |  | HRCU-A-CB | HMH72B361 | Ducted Indoor Units | XAFC36DXXN1+JMET12CS2N1+TXV |  | 9.25 | 17.25 | 10 |  |  |  |  | FALSE | FALSE | FALSE |  | 68 | 55 | 55 | TRUE | N/A | [5 empty] | R-410A | USA;Canada | 11700 | 0.75 | 4.57 | 36000 | 3.89 | 2.71 | 36000 | 3.89 | 2.71 | 13200 | 0.61 | 6.34 | 40000 | 3.32 | 3.53 | 10000 | 0.62 | 4.73 | 36000 | 3.07 | 3.44 | 36000 | 3.07 | 3.44 | 4200 | 0.67 | 1.84 | 24800 | 2.73 | 2.66 | 24800 | 2.73 | 2.66 | 1900 | 0.69 | 0.81 |  |  |  | 19900 | 2.56 | 2.28
07/11/22 | Live | Johnson Controls Inc. (York International Norman) | COLEMAN | HMH7 | Singlezone Ducted, Centrally Ducted | 208614045 |  | HRCU-A-CB | HMH72B361 | Ducted Indoor Units | XAFC36DBCN1+JMET12CS2N1 |  | 9.25 | 17.25 | 10 |  |  |  |  | FALSE | FALSE | FALSE |  | 68 | 55 | 55 | TRUE | N/A | [5 empty] | R-410A | USA;Canada | 11700 | 0.75 | 4.57 | 36000 | 3.89 | 2.71 | 36000 | 3.89 | 2.71 | 13200 | 0.61 | 6.34 | 40000 | 3.32 | 3.53 | 10000 | 0.62 | 4.73 | 36000 | 3.07 | 3.44 | 36000 | 3.07 | 3.44 | 4200 | 0.67 | 1.84 | 24800 | 2.73 | 2.66 | 24800 | 2.73 | 2.66 | 1900 | 0.69 | 0.81 |  |  |  | 19900 | 2.56 | 2.28
07/11/22 | Live | Johnson Controls Inc. (York International Norman) | COLEMAN | HMH7 | Singlezone Ducted, Centrally Ducted | 208503336 |  | HRCU-A-CB | HMH72B361 | Ducted Indoor Units | XAHC36DXXN1+JMET12CS2N1+TXV |  | 9 | 17 | 10 |  |  |  |  | FALSE | FALSE | FALSE |  | 68 | 55 | 55 | TRUE | N/A | [5 empty] | R-410A | USA;Canada | 11400 | 0.75 | 4.45 | 35200 | 3.91 | 2.64 | 35200 | 3.91 | 2.64 | 12900 | 0.61 | 6.2 | 39000 | 3.32 | 3.44 | 9800 | 0.62 | 4.63 | 35200 | 3.09 | 3.34 | 35200 | 3.09 | 3.34 | 4200 | 0.67 | 1.84 | 24200 | 2.73 | 2.6 | 24200 | 2.73 | 2.6 | 1900 | 0.69 | 0.81 |  |  |  | 19500 | 2.56 | 2.23
07/11/22 | Live | Johnson Controls Inc. (York International Norman) | COLEMAN | HMH7 | Singlezone Ducted, Centrally Ducted | 208500505 |  | HRCU-A-CB | HMH72B361 | Ducted Indoor Units | XAFC36DXXN1+JMET16CS2N1+TXV |  | 9.25 | 17.5 | 10 |  |  |  |  | FALSE | FALSE | FALSE |  | 68 | 55 | 55 | TRUE | N/A | [5 empty] | R-410A | USA;Canada | 11600 | 0.77 | 4.42 | 35400 | 3.83 | 2.71 | 35400 | 3.83 | 2.71 | 13300 | 0.63 | 6.19 | 39000 | 3.24 | 3.53 | 10200 | 0.63 | 4.74 | 35200 | 3.11 | 3.32 | 35200 | 3.11 | 3.32 | 4300 | 0.69 | 1.83 | 24200 | 2.71 | 2.62 | 24200 | 2.71 | 2.62 | 1900 | 0.72 | 0.77 |  |  |  | 19500 | 2.52 | 2.27
07/11/22 | Live | Johnson Controls Inc. (York International Norman) | COLEMAN | HMH7 | Singlezone Ducted, Centrally Ducted | 208614040 |  | HRCU-A-CB | HMH72B361 | Ducted Indoor Units | XAFC36DBCN1+JMET16CS2N1 |  | 9.25 | 17.5 | 10 |  |  |  |  | FALSE | FALSE | FALSE |  | 68 | 55 | 55 | TRUE | N/A | [5 empty] | R-410A | USA;Canada | 11600 | 0.77 | 4.42 | 35400 | 3.83 | 2.71 | 35400 | 3.83 | 2.71 | 13300 | 0.63 | 6.19 | 39000 | 3.24 | 3.53 | 10200 | 0.63 | 4.74 | 35200 | 3.11 | 3.32 | 35200 | 3.11 | 3.32 | 4300 | 0.69 | 1.83 | 24200 | 2.71 | 2.62 | 24200 | 2.71 | 2.62 | 1900 | 0.72 | 0.77 |  |  |  | 19500 | 2.52 | 2.27
07/11/22 | Live | Johnson Controls Inc. (York International Norman) | COLEMAN | HMH7 | Singlezone Ducted, Centrally Ducted | 207417383 |  | HRCU-A-CB | HMH72B241 | Ducted Indoor Units | XAFB36DXXN1+TXV | TM9Y080B12MP11 | 10 | 16.75 | 9.3 |  |  |  |  | FALSE | FALSE | FALSE |  | 68 | 54 | 54 | TRUE | N/A | [5 empty] | R-410A | USA;Canada | 6400 | 0.52 | 3.61 | 22200 | 2.22 | 2.93 | 22200 | 2.22 | 2.93 | 8000 | 0.42 | 5.58 | 25200 | 1.89 | 3.91 | 6000 | 0.43 | 4.09 | 21400 | 1.95 | 3.22 | 21400 | 1.95 | 3.22 | 3200 | 0.47 | 2 | 14600 | 1.77 | 2.42 | 14600 | 1.77 | 2.42 | 2100 | 0.49 | 1.26 |  |  |  | 11600 | 1.66 | 2.05 | 0 | 3200 | 0.47 | 2 | 10300 | 1.43 | 2.11
07/11/22 | Live | Johnson Controls Inc. (York International Norman) | COLEMAN | HMH7 | Singlezone Ducted, Centrally Ducted | 207417387 |  | HRCU-A-CB | HMH72B241 | Ducted Indoor Units | XAUB36DXXN1+TXV | TM9Y080B12MP11 | 10 | 16.75 | 9.3 |  |  |  |  | FALSE | FALSE | FALSE |  | 68 | 54 | 54 | TRUE | N/A | [5 empty] | R-410A | USA;Canada | 6400 | 0.52 | 3.61 | 22200 | 2.22 | 2.93 | 22200 | 2.22 | 2.93 | 8000 | 0.42 | 5.58 | 25200 | 1.89 | 3.91 | 6000 | 0.43 | 4.09 | 21400 | 1.95 | 3.22 | 21400 | 1.95 | 3.22 | 3200 | 0.47 | 2 | 14600 | 1.77 | 2.42 | 14600 | 1.77 | 2.42 | 2100 | 0.49 | 1.26 |  |  |  | 11600 | 1.66 | 2.05 | 0 | 3200 | 0.47 | 2 | 10300 | 1.43 | 2.11
07/11/22 | Live | Johnson Controls Inc. (York International Norman) | COLEMAN | HMH7 | Singlezone Ducted, Centrally Ducted | 207417411 |  | HRCU-A-CB | HMH72B241 | Ducted Indoor Units | XAFC36DXXN1+TXV | TM9V060B12MP12 | 10 | 17 | 9.3 |  |  |  |  | FALSE | FALSE | FALSE |  | 68 | 54 | 54 | TRUE | N/A | [5 empty] | R-410A | USA;Canada | 6300 | 0.49 | 3.77 | 22200 | 2.22 | 2.93 | 22200 | 2.22 | 2.93 | 7700 | 0.39 | 5.79 | 25200 | 1.91 | 3.87 | 5700 | 0.39 | 4.28 | 21400 | 1.95 | 3.22 | 21400 | 1.95 | 3.22 | 3000 | 0.42 | 2.09 | 14600 | 1.77 | 2.42 | 14600 | 1.77 | 2.42 | 1900 | 0.44 | 1.27 |  |  |  | 11600 | 1.65 | 2.06 | 0 | 3000 | 0.42 | 2.09 | 10300 | 1.43 | 2.11
07/11/22 | Live | Johnson Controls Inc. (York International Norman) | COLEMAN | HMH7 | Singlezone Ducted, Centrally Ducted | 207417415 |  | HRCU-A-CB | HMH72B241 | Ducted Indoor Units | XAFC36DXXN1+TXV | TP9C060B12MP13 | 10 | 17 | 9.3 |  |  |  |  | FALSE | FALSE | FALSE |  | 68 | 54 | 54 | TRUE | N/A | [5 empty] | R-410A | USA;Canada | 6300 | 0.49 | 3.77 | 22200 | 2.22 | 2.93 | 22200 | 2.22 | 2.93 | 7700 | 0.39 | 5.79 | 25200 | 1.91 | 3.87 | 5700 | 0.39 | 4.28 | 21400 | 1.95 | 3.22 | 21400 | 1.95 | 3.22 | 3000 | 0.42 | 2.09 | 14600 | 1.77 | 2.42 | 14600 | 1.77 | 2.42 | 1900 | 0.44 | 1.27 |  |  |  | 11600 | 1.65 | 2.06 | 0 | 3000 | 0.42 | 2.09 | 10300 | 1.43 | 2.11
07/11/22 | Live | Johnson Controls Inc. (York International Norman) | COLEMAN | HMH7 | Singlezone Ducted, Centrally Ducted | 207417419 |  | HRCU-A-CB | HMH72B241 | Ducted Indoor Units | XAFC36DXXN1+TXV | CP9C060B12MP13 | 10 | 17 | 9.3 |  |  |  |  | FALSE | FALSE | FALSE |  | 68 | 54 | 54 | TRUE | N/A | [5 empty] | R-410A | USA;Canada | 6300 | 0.49 | 3.77 | 22200 | 2.22 | 2.93 | 22200 | 2.22 | 2.93 | 7700 | 0.39 | 5.79 | 25200 | 1.91 | 3.87 | 5700 | 0.39 | 4.28 | 21400 | 1.95 | 3.22 | 21400 | 1.95 | 3.22 | 3000 | 0.42 | 2.09 | 14600 | 1.77 | 2.42 | 14600 | 1.77 | 2.42 | 1900 | 0.44 | 1.27 |  |  |  | 11600 | 1.65 | 2.06 | 0 | 3000 | 0.42 | 2.09 | 10300 | 1.43 | 2.11
07/11/22 | Live | Johnson Controls Inc. (York International Norman) | COLEMAN | HMH7 | Singlezone Ducted, Centrally Ducted | 207417445 |  | HRCU-A-CB | HMH72B241 | Ducted Indoor Units | XAFB36DXXN1+TXV | TM8Y080B12MP11 | 10 | 17 | 9.3 |  |  |  |  | FALSE | FALSE | FALSE |  | 68 | 53 | 53 | TRUE | N/A | [5 empty] | R-410A | USA;Canada | 6400 | 0.51 | 3.68 | 22200 | 2.22 | 2.93 | 22200 | 2.22 | 2.93 | 7900 | 0.4 | 5.79 | 25000 | 1.84 | 3.98 | 5900 | 0.42 | 4.12 | 21000 | 1.94 | 3.17 | 21000 | 1.94 | 3.17 | 3100 | 0.45 | 2.02 | 14300 | 1.73 | 2.42 | 14300 | 1.73 | 2.42 | 2000 | 0.47 | 1.25 |  |  |  | 11300 | 1.63 | 2.03 | 0 | 3100 | 0.45 | 2.02 | 10100 | 1.44 | 2.06
07/11/22 | Live | Johnson Controls Inc. (York International Norman) | COLEMAN | HMH7 | Singlezone Ducted, Centrally Ducted | 207417449 |  | HRCU-A-CB | HMH72B241 | Ducted Indoor Units | XAUB36DXXN1+TXV | TM8Y080B12MP11 | 10 | 17 | 9.3 |  |  |  |  | FALSE | FALSE | FALSE |  | 68 | 53 | 53 | TRUE | N/A | [5 empty] | R-410A | USA;Canada | 6400 | 0.51 | 3.68 | 22200 | 2.22 | 2.93 | 22200 | 2.22 | 2.93 | 7900 | 0.4 | 5.79 | 25000 | 1.84 | 3.98 | 5900 | 0.42 | 4.12 | 21000 | 1.94 | 3.17 | 21000 | 1.94 | 3.17 | 3100 | 0.45 | 2.02 | 14300 | 1.73 | 2.42 | 14300 | 1.73 | 2.42 | 2000 | 0.47 | 1.25 |  |  |  | 11300 | 1.63 | 2.03 | 0 | 3100 | 0.45 | 2.02 | 10100 | 1.44 | 2.06
07/11/22 | Live | Johnson Controls Inc. (York International Norman) | COLEMAN | HMH7 | Singlezone Ducted, Centrally Ducted | 207416860 |  | HRCU-A-CB | HMH72B241 | Ducted Indoor Units | XAFB36DXXN1+TXV | TM8E040A12MP11 | 10 | 17.25 | 9.3 |  |  |  |  | FALSE | FALSE | FALSE |  | 67 | 53 | 53 | TRUE | N/A | [5 empty] | R-410A | USA;Canada | 6500 | 0.51 | 3.74 | 22200 | 2.22 | 2.93 | 22200 | 2.22 | 2.93 | 8000 | 0.4 | 5.86 | 25200 | 1.85 | 3.99 | 6000 | 0.43 | 4.09 | 21400 | 1.94 | 3.23 | 21400 | 1.94 | 3.23 | 3200 | 0.47 | 2 | 14500 | 1.74 | 2.44 | 14500 | 1.74 | 2.44 | 2100 | 0.49 | 1.26 |  |  |  | 11500 | 1.63 | 2.07 | 0 | 3200 | 0.47 | 2 | 10200 | 1.43 | 2.09
07/11/22 | Live | Johnson Controls Inc. (York International Norman) | COLEMAN | HMH7 | Singlezone Ducted, Centrally Ducted | 207416864 |  | HRCU-A-CB | HMH72B241 | Ducted Indoor Units | XAFB36DXXN1+TXV | TMLE040A12MP11 | 10 | 17.25 | 9.3 |  |  |  |  | FALSE | FALSE | FALSE |  | 67 | 53 | 53 | TRUE | N/A | [5 empty] | R-410A | USA;Canada | 6500 | 0.51 | 3.74 | 22200 | 2.22 | 2.93 | 22200 | 2.22 | 2.93 | 8000 | 0.4 | 5.86 | 25200 | 1.85 | 3.99 | 6000 | 0.43 | 4.09 | 21400 | 1.94 | 3.23 | 21400 | 1.94 | 3.23 | 3200 | 0.47 | 2 | 14500 | 1.74 | 2.44 | 14500 | 1.74 | 2.44 | 2100 | 0.49 | 1.26 |  |  |  | 11500 | 1.63 | 2.07 | 0 | 3200 | 0.47 | 2 | 10200 | 1.43 | 2.09
07/11/22 | Live | Johnson Controls Inc. (York International Norman) | COLEMAN | HMH7 | Singlezone Ducted, Centrally Ducted | 207416868 |  | HRCU-A-CB | HMH72B241 | Ducted Indoor Units | XAUB36DXXN1+TXV | TM8E040A12MP11 | 10 | 17.25 | 9.3 |  |  |  |  | FALSE | FALSE | FALSE |  | 67 | 53 | 53 | TRUE | N/A | [5 empty] | R-410A | USA;Canada | 6500 | 0.51 | 3.74 | 22200 | 2.22 | 2.93 | 22200 | 2.22 | 2.93 | 8000 | 0.4 | 5.86 | 25200 | 1.85 | 3.99 | 6000 | 0.43 | 4.09 | 21400 | 1.94 | 3.23 | 21400 | 1.94 | 3.23 | 3200 | 0.47 | 2 | 14500 | 1.74 | 2.44 | 14500 | 1.74 | 2.44 | 2100 | 0.49 | 1.26 |  |  |  | 11500 | 1.63 | 2.07 | 0 | 3200 | 0.47 | 2 | 10200 | 1.43 | 2.09
07/11/22 | Live | Johnson Controls Inc. (York International Norman) | COLEMAN | HMH7 | Singlezone Ducted, Centrally Ducted | 207416872 |  | HRCU-A-CB | HMH72B241 | Ducted Indoor Units | XAUB36DXXN1+TXV | TMLE040A12MP11 | 10 | 17.25 | 9.3 |  |  |  |  | FALSE | FALSE | FALSE |  | 67 | 53 | 53 | TRUE | N/A | [5 empty] | R-410A | USA;Canada | 6500 | 0.51 | 3.74 | 22200 | 2.22 | 2.93 | 22200 | 2.22 | 2.93 | 8000 | 0.4 | 5.86 | 25200 | 1.85 | 3.99 | 6000 | 0.43 | 4.09 | 21400 | 1.94 | 3.23 | 21400 | 1.94 | 3.23 | 3200 | 0.47 | 2 | 14500 | 1.74 | 2.44 | 14500 | 1.74 | 2.44 | 2100 | 0.49 | 1.26 |  |  |  | 11500 | 1.63 | 2.07 | 0 | 3200 | 0.47 | 2 | 10200 | 1.43 | 2.09
07/11/22 | Live | Johnson Controls Inc. (York International Norman) | COLEMAN | HMH7 | Singlezone Ducted, Centrally Ducted | 208400359 |  | HRCU-A-CB | HMH72B241 | Ducted Indoor Units | XAHB36DXXN1+MVC12BN21+TXV |  | 10 | 17 | 9.3 |  |  |  |  | FALSE | FALSE | FALSE |  | 67 | 53 | 53 | TRUE | N/A | [5 empty] | R-410A | USA;Canada | 6000 | 0.49 | 3.59 | 21800 | 2.18 | 2.93 | 21800 | 2.18 | 2.93 | 7400 | 0.39 | 5.56 | 24800 | 1.85 | 3.93 | 5500 | 0.4 | 4.03 | 21000 | 1.92 | 3.21 | 21000 | 1.92 | 3.21 | 2900 | 0.42 | 2.02 | 14100 | 1.71 | 2.42 | 14100 | 1.71 | 2.42 | 1900 | 0.43 | 1.29 |  |  |  | 11200 | 1.61 | 2.04
07/11/22 | Live | Johnson Controls Inc. (York International Norman) | COLEMAN | HMH7 | Singlezone Ducted, Centrally Ducted | 207417461 |  | HRCU-A-CB | HMH72B241 | Ducted Indoor Units | XAFC36DXXN1+TXV | TM8V080B12MP12 | 10 | 17 | 9.3 |  |  |  |  | FALSE | FALSE | FALSE |  | 67 | 53 | 53 | TRUE | N/A | [5 empty] | R-410A | USA;Canada | 6200 | 0.49 | 3.71 | 22000 | 2.2 | 2.93 | 22000 | 2.2 | 2.93 | 7700 | 0.39 | 5.79 | 25000 | 1.89 | 3.88 | 5600 | 0.39 | 4.21 | 21200 | 1.97 | 3.15 | 21200 | 1.97 | 3.15 | 3000 | 0.43 | 2.04 | 14400 | 1.76 | 2.4 | 14400 | 1.76 | 2.4 | 1900 | 0.44 | 1.27 |  |  |  | 11400 | 1.65 | 2.02 | 0 | 3000 | 0.43 | 2.04 | 10200 | 1.44 | 2.08
07/11/22 | Live | Johnson Controls Inc. (York International Norman) | COLEMAN | HMH7 | Singlezone Ducted, Centrally Ducted | 207417465 |  | HRCU-A-CB | HMH72B241 | Ducted Indoor Units | XAFC36DXXN1+TXV | TPLC080B12MP13 | 10 | 17 | 9.3 |  |  |  |  | FALSE | FALSE | FALSE |  | 67 | 53 | 53 | TRUE | N/A | [5 empty] | R-410A | USA;Canada | 6200 | 0.49 | 3.71 | 22000 | 2.2 | 2.93 | 22000 | 2.2 | 2.93 | 7700 | 0.39 | 5.79 | 25000 | 1.89 | 3.88 | 5600 | 0.39 | 4.21 | 21200 | 1.97 | 3.15 | 21200 | 1.97 | 3.15 | 3000 | 0.43 | 2.04 | 14400 | 1.76 | 2.4 | 14400 | 1.76 | 2.4 | 1900 | 0.44 | 1.27 |  |  |  | 11400 | 1.65 | 2.02 | 0 | 3000 | 0.43 | 2.04 | 10200 | 1.44 | 2.08
07/11/22 | Live | Johnson Controls Inc. (York International Norman) | COLEMAN | HMH7 | Singlezone Ducted, Centrally Ducted | 208503271 |  | HRCU-A-CB | HMH72B241 | Ducted Indoor Units | JHVTC36DXXC2N1+TXV |  | 10.5 | 18 | 9.5 |  |  |  |  | FALSE | FALSE | FALSE |  | 67 | 52 | 52 | TRUE | N/A | [5 empty] | R-410A | USA;Canada | 6700 | 0.47 | 4.18 | 22400 | 2.13 | 3.08 | 22400 | 2.13 | 3.08 | 7900 | 0.36 | 6.43 | 25200 | 1.78 | 4.15 | 5600 | 0.36 | 4.56 | 21000 | 1.89 | 3.26 | 21000 | 1.89 | 3.26 | 2900 | 0.4 | 2.12 | 14100 | 1.67 | 2.47 | 14100 | 1.67 | 2.47 | 1800 | 0.41 | 1.29 |  |  |  | 11100 | 1.55 | 2.1
07/11/22 | Live | Johnson Controls Inc. (York International Norman) | COLEMAN | HMH7 | Singlezone Ducted, Centrally Ducted | 208614009 |  | HRCU-A-CB | HMH72B241 | Ducted Indoor Units | JHVTC36DBAC2N1 |  | 10.5 | 18 | 9.5 |  |  |  |  | FALSE | FALSE | FALSE |  | 67 | 52 | 52 | TRUE | N/A | [5 empty] | R-410A | USA;Canada | 6700 | 0.47 | 4.18 | 22400 | 2.13 | 3.08 | 22400 | 2.13 | 3.08 | 7900 | 0.36 | 6.43 | 25200 | 1.78 | 4.15 | 5600 | 0.36 | 4.56 | 21000 | 1.89 | 3.26 | 21000 | 1.89 | 3.26 | 2900 | 0.4 | 2.12 | 14100 | 1.67 | 2.47 | 14100 | 1.67 | 2.47 | 1800 | 0.41 | 1.29 |  |  |  | 11100 | 1.55 | 2.1
07/11/22 | Live | Johnson Controls Inc. (York International Norman) | COLEMAN | HMH7 | Singlezone Ducted, Centrally Ducted | 208504346 |  | HRCU-A-CB | HMH72B241 | Ducted Indoor Units | JHVTB36DXXC2N1+TXV |  | 10.25 | 18 | 9.5 |  |  |  |  | FALSE | FALSE | FALSE |  | 66 | 52 | 52 | TRUE | N/A | [5 empty] | R-410A | USA;Canada | 6700 | 0.46 | 4.27 | 22200 | 2.17 | 3 | 22200 | 2.17 | 3 | 7900 | 0.35 | 6.62 | 25000 | 1.79 | 4.09 | 5500 | 0.35 | 4.61 | 21000 | 1.91 | 3.22 | 21000 | 1.91 | 3.22 | 2800 | 0.38 | 2.16 | 14000 | 1.68 | 2.44 | 14000 | 1.68 | 2.44 | 1800 | 0.39 | 1.35 |  |  |  | 11100 | 1.57 | 2.07
07/11/22 | Live | Johnson Controls Inc. (York International Norman) | COLEMAN | HMH7 | Singlezone Ducted, Centrally Ducted | 208614010 |  | HRCU-A-CB | HMH72B241 | Ducted Indoor Units | JHVTB36DBAC2N1 |  | 10.25 | 18 | 9.5 |  |  |  |  | FALSE | FALSE | FALSE |  | 66 | 52 | 52 | TRUE | N/A | [5 empty] | R-410A | USA;Canada | 6700 | 0.46 | 4.27 | 22200 | 2.17 | 3 | 22200 | 2.17 | 3 | 7900 | 0.35 | 6.62 | 25000 | 1.79 | 4.09 | 5500 | 0.35 | 4.61 | 21000 | 1.91 | 3.22 | 21000 | 1.91 | 3.22 | 2800 | 0.38 | 2.16 | 14000 | 1.68 | 2.44 | 14000 | 1.68 | 2.44 | 1800 | 0.39 | 1.35 |  |  |  | 11100 | 1.57 | 2.07
07/11/22 | Live | Johnson Controls Inc. (York International Norman) | COLEMAN | HMH7 | Singlezone Ducted, Centrally Ducted | 207416824 |  | HRCU-A-CB | HMH72B241 | Ducted Indoor Units | XAFC36DXXN1+TXV | TM9V080B12MP12 | 10 | 17 | 9.3 |  |  |  |  | FALSE | FALSE | FALSE |  | 67 | 53 | 53 | TRUE | N/A | [5 empty] | R-410A | USA;Canada | 6400 | 0.5 | 3.75 | 22200 | 2.22 | 2.93 | 22200 | 2.22 | 2.93 | 7800 | 0.39 | 5.86 | 25200 | 1.87 | 3.95 | 5700 | 0.39 | 4.28 | 21200 | 1.93 | 3.22 | 21200 | 1.93 | 3.22 | 3000 | 0.42 | 2.09 | 14400 | 1.73 | 2.44 | 14400 | 1.73 | 2.44 | 1900 | 0.44 | 1.27 |  |  |  | 11400 | 1.62 | 2.06 | 0 | 3000 | 0.42 | 2.09 | 10100 | 1.44 | 2.06
07/11/22 | Live | Johnson Controls Inc. (York International Norman) | COLEMAN | HMH7 | Singlezone Ducted, Centrally Ducted | 207416828 |  | HRCU-A-CB | HMH72B241 | Ducted Indoor Units | XAFC36DXXN1+TXV | TP9C080B12MP13 | 10 | 17 | 9.3 |  |  |  |  | FALSE | FALSE | FALSE |  | 67 | 53 | 53 | TRUE | N/A | [5 empty] | R-410A | USA;Canada | 6400 | 0.5 | 3.75 | 22200 | 2.22 | 2.93 | 22200 | 2.22 | 2.93 | 7800 | 0.39 | 5.86 | 25200 | 1.87 | 3.95 | 5700 | 0.39 | 4.28 | 21200 | 1.93 | 3.22 | 21200 | 1.93 | 3.22 | 3000 | 0.42 | 2.09 | 14400 | 1.73 | 2.44 | 14400 | 1.73 | 2.44 | 1900 | 0.44 | 1.27 |  |  |  | 11400 | 1.62 | 2.06 | 0 | 3000 | 0.42 | 2.09 | 10100 | 1.44 | 2.06
07/11/22 | Live | Johnson Controls Inc. (York International Norman) | COLEMAN | HMH7 | Singlezone Ducted, Centrally Ducted | 207416832 |  | HRCU-A-CB | HMH72B241 | Ducted Indoor Units | XAFC36DXXN1+TXV | CP9C080B12MP13 | 10 | 17 | 9.3 |  |  |  |  | FALSE | FALSE | FALSE |  | 67 | 53 | 53 | TRUE | N/A | [5 empty] | R-410A | USA;Canada | 6400 | 0.5 | 3.75 | 22200 | 2.22 | 2.93 | 22200 | 2.22 | 2.93 | 7800 | 0.39 | 5.86 | 25200 | 1.87 | 3.95 | 5700 | 0.39 | 4.28 | 21200 | 1.93 | 3.22 | 21200 | 1.93 | 3.22 | 3000 | 0.42 | 2.09 | 14400 | 1.73 | 2.44 | 14400 | 1.73 | 2.44 | 1900 | 0.44 | 1.27 |  |  |  | 11400 | 1.62 | 2.06 | 0 | 3000 | 0.42 | 2.09 | 10100 | 1.44 | 2.06
07/11/22 | Live | Johnson Controls Inc. (York International Norman) | COLEMAN | HMH7 | Singlezone Ducted, Centrally Ducted | 207417169 |  | HRCU-A-CB | HMH72B241 | Ducted Indoor Units | XAFB36DXXN1+TXV | TM9E026A08MP12 | 9.5 | 16.5 | 9 |  |  |  |  | FALSE | FALSE | FALSE |  | 68 | 54 | 54 | TRUE | N/A | [5 empty] | R-410A | USA;Canada | 6100 | 0.5 | 3.58 | 21800 | 2.3 | 2.78 | 21800 | 2.3 | 2.78 | 7600 | 0.4 | 5.57 | 24800 | 1.96 | 3.71 | 5700 | 0.42 | 3.98 | 21600 | 2.04 | 3.1 | 21600 | 2.04 | 3.1 | 3000 | 0.44 | 2 | 14800 | 1.85 | 2.34 | 14800 | 1.85 | 2.34 | 2000 | 0.46 | 1.27 |  |  |  | 11800 | 1.74 | 1.99
07/11/22 | Live | Johnson Controls Inc. (York International Norman) | COLEMAN | HMH7 | Singlezone Ducted, Centrally Ducted | 207417173 |  | HRCU-A-CB | HMH72B241 | Ducted Indoor Units | XAUB36DXXN1+TXV | TM9E026A08MP12 | 9.5 | 16.5 | 9 |  |  |  |  | FALSE | FALSE | FALSE |  | 68 | 54 | 54 | TRUE | N/A | [5 empty] | R-410A | USA;Canada | 6100 | 0.5 | 3.58 | 21800 | 2.3 | 2.78 | 21800 | 2.3 | 2.78 | 7600 | 0.4 | 5.57 | 24800 | 1.96 | 3.71 | 5700 | 0.42 | 3.98 | 21600 | 2.04 | 3.1 | 21600 | 2.04 | 3.1 | 3000 | 0.44 | 2 | 14800 | 1.85 | 2.34 | 14800 | 1.85 | 2.34 | 2000 | 0.46 | 1.27 |  |  |  | 11800 | 1.74 | 1.99
07/11/22 | Live | Johnson Controls Inc. (York International Norman) | COLEMAN | HMH7 | Singlezone Ducted, Centrally Ducted | 207416834 |  | HRCU-A-CB | HMH72B241 | Ducted Indoor Units | XAFB36DXXN1+TXV | TM8V080B12MP12 | 10 | 17 | 9.3 |  |  |  |  | FALSE | FALSE | FALSE |  | 67 | 53 | 53 | TRUE | N/A | [5 empty] | R-410A | USA;Canada | 6200 | 0.49 | 3.71 | 22000 | 2.2 | 2.93 | 22000 | 2.2 | 2.93 | 7700 | 0.39 | 5.79 | 25000 | 1.89 | 3.88 | 5600 | 0.39 | 4.21 | 21200 | 1.97 | 3.15 | 21200 | 1.97 | 3.15 | 3000 | 0.43 | 2.04 | 14400 | 1.76 | 2.4 | 14400 | 1.76 | 2.4 | 1900 | 0.44 | 1.27 |  |  |  | 11400 | 1.65 | 2.02 | 0 | 3000 | 0.43 | 2.04 | 10200 | 1.44 | 2.08
07/11/22 | Live | Johnson Controls Inc. (York International Norman) | COLEMAN | HMH7 | Singlezone Ducted, Centrally Ducted | 207416838 |  | HRCU-A-CB | HMH72B241 | Ducted Indoor Units | XAFB36DXXN1+TXV | TPLC080B12MP13 | 10 | 17 | 9.3 |  |  |  |  | FALSE | FALSE | FALSE |  | 67 | 53 | 53 | TRUE | N/A | [5 empty] | R-410A | USA;Canada | 6200 | 0.49 | 3.71 | 22000 | 2.2 | 2.93 | 22000 | 2.2 | 2.93 | 7700 | 0.39 | 5.79 | 25000 | 1.89 | 3.88 | 5600 | 0.39 | 4.21 | 21200 | 1.97 | 3.15 | 21200 | 1.97 | 3.15 | 3000 | 0.43 | 2.04 | 14400 | 1.76 | 2.4 | 14400 | 1.76 | 2.4 | 1900 | 0.44 | 1.27 |  |  |  | 11400 | 1.65 | 2.02 | 0 | 3000 | 0.43 | 2.04 | 10200 | 1.44 | 2.08
07/11/22 | Live | Johnson Controls Inc. (York International Norman) | COLEMAN | HMH7 | Singlezone Ducted, Centrally Ducted | 207416843 |  | HRCU-A-CB | HMH72B241 | Ducted Indoor Units | XAUB36DXXN1+TXV | TM8V080B12MP12 | 10 | 17 | 9.3 |  |  |  |  | FALSE | FALSE | FALSE |  | 67 | 53 | 53 | TRUE | N/A | [5 empty] | R-410A | USA;Canada | 6200 | 0.49 | 3.71 | 22000 | 2.2 | 2.93 | 22000 | 2.2 | 2.93 | 7700 | 0.39 | 5.79 | 25000 | 1.89 | 3.88 | 5600 | 0.39 | 4.21 | 21200 | 1.97 | 3.15 | 21200 | 1.97 | 3.15 | 3000 | 0.43 | 2.04 | 14400 | 1.76 | 2.4 | 14400 | 1.76 | 2.4 | 1900 | 0.44 | 1.27 |  |  |  | 11400 | 1.65 | 2.02 | 0 | 3000 | 0.43 | 2.04 | 10200 | 1.44 | 2.08
07/11/22 | Live | Johnson Controls Inc. (York International Norman) | COLEMAN | HMH7 | Singlezone Ducted, Centrally Ducted | 207416847 |  | HRCU-A-CB | HMH72B241 | Ducted Indoor Units | XAUB36DXXN1+TXV | TPLC080B12MP13 | 10 | 17 | 9.3 |  |  |  |  | FALSE | FALSE | FALSE |  | 67 | 53 | 53 | TRUE | N/A | [5 empty] | R-410A | USA;Canada | 6200 | 0.49 | 3.71 | 22000 | 2.2 | 2.93 | 22000 | 2.2 | 2.93 | 7700 | 0.39 | 5.79 | 25000 | 1.89 | 3.88 | 5600 | 0.39 | 4.21 | 21200 | 1.97 | 3.15 | 21200 | 1.97 | 3.15 | 3000 | 0.43 | 2.04 | 14400 | 1.76 | 2.4 | 14400 | 1.76 | 2.4 | 1900 | 0.44 | 1.27 |  |  |  | 11400 | 1.65 | 2.02 | 0 | 3000 | 0.43 | 2.04 | 10200 | 1.44 | 2.08
07/11/22 | Live | Johnson Controls Inc. (York International Norman) | COLEMAN | HMH7 | Singlezone Ducted, Centrally Ducted | 207416670 |  | HRCU-A-CB | HMH72B241 | Ducted Indoor Units | XAFA30DXXN1+TXV | TL8E060A12UH11 | 10 | 16.75 | 9 |  |  |  |  | FALSE | FALSE | FALSE |  | 67 | 53 | 53 | TRUE | N/A | [5 empty] | R-410A | USA;Canada | 6300 | 0.51 | 3.62 | 22000 | 2.2 | 2.93 | 22000 | 2.2 | 2.93 | 7800 | 0.4 | 5.71 | 25000 | 1.87 | 3.92 | 5800 | 0.42 | 4.05 | 21200 | 1.97 | 3.15 | 21200 | 1.97 | 3.15 | 3100 | 0.46 | 1.98 | 14400 | 1.76 | 2.4 | 14400 | 1.76 | 2.4 | 2000 | 0.47 | 1.25 |  |  |  | 11400 | 1.65 | 2.02
07/11/22 | Live | Johnson Controls Inc. (York International Norman) | COLEMAN | HMH7 | Singlezone Ducted, Centrally Ducted | 207416622 |  | HRCU-A-CB | HMH72B241 | Ducted Indoor Units | XAFB36DXXN1+TXV | TM9Y060B12MP11 | 10 | 16.25 | 9 |  |  |  |  | FALSE | FALSE | FALSE |  | 67 | 53 | 53 | TRUE | N/A | [5 empty] | R-410A | USA;Canada | 6200 | 0.52 | 3.49 | 22000 | 2.2 | 2.93 | 22000 | 2.2 | 2.93 | 7900 | 0.42 | 5.51 | 25000 | 1.89 | 3.88 | 5900 | 0.43 | 4.02 | 21400 | 1.98 | 3.17 | 21400 | 1.98 | 3.17 | 3200 | 0.48 | 1.95 | 14500 | 1.77 | 2.4 | 14500 | 1.77 | 2.4 | 2100 | 0.49 | 1.26 |  |  |  | 11500 | 1.67 | 2.02
07/11/22 | Live | Johnson Controls Inc. (York International Norman) | COLEMAN | HMH7 | Singlezone Ducted, Centrally Ducted | 207416626 |  | HRCU-A-CB | HMH72B241 | Ducted Indoor Units | XAUB36DXXN1+TXV | TM9Y060B12MP11 | 10 | 16.25 | 9 |  |  |  |  | FALSE | FALSE | FALSE |  | 67 | 53 | 53 | TRUE | N/A | [5 empty] | R-410A | USA;Canada | 6200 | 0.52 | 3.49 | 22000 | 2.2 | 2.93 | 22000 | 2.2 | 2.93 | 7900 | 0.42 | 5.51 | 25000 | 1.89 | 3.88 | 5900 | 0.43 | 4.02 | 21400 | 1.98 | 3.17 | 21400 | 1.98 | 3.17 | 3200 | 0.48 | 1.95 | 14500 | 1.77 | 2.4 | 14500 | 1.77 | 2.4 | 2100 | 0.49 | 1.26 |  |  |  | 11500 | 1.67 | 2.02
07/11/22 | Live | Johnson Controls Inc. (York International Norman) | COLEMAN | HMH7 | Singlezone Ducted, Centrally Ducted | 207416642 |  | HRCU-A-CB | HMH72B241 | Ducted Indoor Units | XAFB36DXXN1+TXV | TM9V040A10MP12 | 9.5 | 16.25 | 9 |  |  |  |  | FALSE | FALSE | FALSE |  | 68 | 54 | 54 | TRUE | N/A | [5 empty] | R-410A | USA;Canada | 6100 | 0.52 | 3.44 | 22000 | 2.32 | 2.78 | 22000 | 2.32 | 2.78 | 7700 | 0.42 | 5.37 | 25000 | 1.97 | 3.72 | 5700 | 0.41 | 4.07 | 21600 | 2.02 | 3.13 | 21600 | 2.02 | 3.13 | 3100 | 0.45 | 2.02 | 14800 | 1.82 | 2.38 | 14800 | 1.82 | 2.38 | 2000 | 0.46 | 1.27 |  |  |  | 11800 | 1.72 | 2.01
07/11/22 | Live | Johnson Controls Inc. (York International Norman) | COLEMAN | HMH7 | Singlezone Ducted, Centrally Ducted | 207416646 |  | HRCU-A-CB | HMH72B241 | Ducted Indoor Units | XAUB36DXXN1+TXV | TM9V040A10MP12 | 9.5 | 16.25 | 9 |  |  |  |  | FALSE | FALSE | FALSE |  | 68 | 54 | 54 | TRUE | N/A | [5 empty] | R-410A | USA;Canada | 6100 | 0.52 | 3.44 | 22000 | 2.32 | 2.78 | 22000 | 2.32 | 2.78 | 7700 | 0.42 | 5.37 | 25000 | 1.97 | 3.72 | 5700 | 0.41 | 4.07 | 21600 | 2.02 | 3.13 | 21600 | 2.02 | 3.13 | 3100 | 0.45 | 2.02 | 14800 | 1.82 | 2.38 | 14800 | 1.82 | 2.38 | 2000 | 0.46 | 1.27 |  |  |  | 11800 | 1.72 | 2.01
07/11/22 | Live | Johnson Controls Inc. (York International Norman) | COLEMAN | HMH7 | Singlezone Ducted, Centrally Ducted | 207417181 |  | HRCU-A-CB | HMH72B241 | Ducted Indoor Units | XAFA30DXXN1+TXV | TM8Y060A12MP11 | 9.75 | 16.5 | 9 |  |  |  |  | FALSE | FALSE | FALSE |  | 68 | 54 | 54 | TRUE | N/A | [5 empty] | R-410A | USA;Canada | 6300 | 0.51 | 3.62 | 22000 | 2.26 | 2.85 | 22000 | 2.26 | 2.85 | 7800 | 0.41 | 5.58 | 25000 | 1.92 | 3.82 | 5800 | 0.42 | 4.05 | 21600 | 1.99 | 3.18 | 21600 | 1.99 | 3.18 | 3100 | 0.46 | 1.98 | 14700 | 1.8 | 2.39 | 14700 | 1.8 | 2.39 | 2000 | 0.48 | 1.22 |  |  |  | 11700 | 1.69 | 2.03
07/11/22 | Live | Johnson Controls Inc. (York International Norman) | COLEMAN | HMH7 | Singlezone Ducted, Centrally Ducted | 207416666 |  | HRCU-A-CB | HMH72B241 | Ducted Indoor Units | XAFC36DXXN1+TXV | TL9E060B12UH11 | 10 | 16.75 | 9 |  |  |  |  | FALSE | FALSE | FALSE |  | 67 | 53 | 53 | TRUE | N/A | [5 empty] | R-410A | USA;Canada | 6300 | 0.51 | 3.62 | 22000 | 2.2 | 2.93 | 22000 | 2.2 | 2.93 | 7900 | 0.41 | 5.65 | 25000 | 1.88 | 3.9 | 5900 | 0.42 | 4.12 | 21400 | 1.97 | 3.18 | 21400 | 1.97 | 3.18 | 3200 | 0.46 | 2.04 | 14500 | 1.77 | 2.4 | 14500 | 1.77 | 2.4 | 2100 | 0.48 | 1.28 |  |  |  | 11500 | 1.66 | 2.03
07/11/22 | Live | Johnson Controls Inc. (York International Norman) | COLEMAN | HMH7 | Singlezone Ducted, Centrally Ducted | 207434643 |  | HRCU-A-CB | HMH72B241 | Ducted Indoor Units | XAFC36DXXN1+ME12CN21+TXV |  | 10.25 | 17.5 | 9.5 |  |  |  |  | FALSE | FALSE | FALSE |  | 67 | 53 | 53 | TRUE | N/A | [5 empty] | R-410A | USA;Canada | 6500 | 0.48 | 3.97 | 22200 | 2.17 | 3 | 22200 | 2.17 | 3 | 7800 | 0.38 | 6.02 | 25200 | 1.81 | 4.08 | 5600 | 0.38 | 4.32 | 21000 | 1.91 | 3.22 | 21000 | 1.91 | 3.22 | 2900 | 0.41 | 2.07 | 14200 | 1.69 | 2.46 | 14200 | 1.69 | 2.46 | 1900 | 0.42 | 1.33 |  |  |  | 11200 | 1.59 | 2.06
07/11/22 | Live | Johnson Controls Inc. (York International Norman) | COLEMAN | HMH7 | Singlezone Ducted, Centrally Ducted | 207417391 |  | HRCU-A-CB | HMH72B241 | Ducted Indoor Units | XAFB36DXXN1+TXV | TM9V080B12MP12 | 10 | 17 | 9.3 |  |  |  |  | FALSE | FALSE | FALSE |  | 67 | 53 | 53 | TRUE | N/A | [5 empty] | R-410A | USA;Canada | 6400 | 0.5 | 3.75 | 22200 | 2.22 | 2.93 | 22200 | 2.22 | 2.93 | 7800 | 0.39 | 5.86 | 25200 | 1.88 | 3.93 | 5700 | 0.39 | 4.28 | 21200 | 1.94 | 3.2 | 21200 | 1.94 | 3.2 | 3000 | 0.43 | 2.04 | 14400 | 1.73 | 2.44 | 14400 | 1.73 | 2.44 | 1900 | 0.44 | 1.27 |  |  |  | 11400 | 1.63 | 2.05 | 0 | 3000 | 0.43 | 2.04 | 10200 | 1.44 | 2.08
07/11/22 | Live | Johnson Controls Inc. (York International Norman) | COLEMAN | HMH7 | Singlezone Ducted, Centrally Ducted | 207417395 |  | HRCU-A-CB | HMH72B241 | Ducted Indoor Units | XAFB36DXXN1+TXV | TP9C080B12MP13 | 10 | 17 | 9.3 |  |  |  |  | FALSE | FALSE | FALSE |  | 67 | 53 | 53 | TRUE | N/A | [5 empty] | R-410A | USA;Canada | 6400 | 0.5 | 3.75 | 22200 | 2.22 | 2.93 | 22200 | 2.22 | 2.93 | 7800 | 0.39 | 5.86 | 25200 | 1.88 | 3.93 | 5700 | 0.39 | 4.28 | 21200 | 1.94 | 3.2 | 21200 | 1.94 | 3.2 | 3000 | 0.43 | 2.04 | 14400 | 1.73 | 2.44 | 14400 | 1.73 | 2.44 | 1900 | 0.44 | 1.27 |  |  |  | 11400 | 1.63 | 2.05 | 0 | 3000 | 0.43 | 2.04 | 10200 | 1.44 | 2.08
07/11/22 | Live | Johnson Controls Inc. (York International Norman) | COLEMAN | HMH7 | Singlezone Ducted, Centrally Ducted | 207417399 |  | HRCU-A-CB | HMH72B241 | Ducted Indoor Units | XAFB36DXXN1+TXV | CP9C080B12MP13 | 10 | 17 | 9.3 |  |  |  |  | FALSE | FALSE | FALSE |  | 67 | 53 | 53 | TRUE | N/A | [5 empty] | R-410A | USA;Canada | 6400 | 0.5 | 3.75 | 22200 | 2.22 | 2.93 | 22200 | 2.22 | 2.93 | 7800 | 0.39 | 5.86 | 25200 | 1.88 | 3.93 | 5700 | 0.39 | 4.28 | 21200 | 1.94 | 3.2 | 21200 | 1.94 | 3.2 | 3000 | 0.43 | 2.04 | 14400 | 1.73 | 2.44 | 14400 | 1.73 | 2.44 | 1900 | 0.44 | 1.27 |  |  |  | 11400 | 1.63 | 2.05 | 0 | 3000 | 0.43 | 2.04 | 10200 | 1.44 | 2.08
07/11/22 | Live | Johnson Controls Inc. (York International Norman) | COLEMAN | HMH7 | Singlezone Ducted, Centrally Ducted | 207417401 |  | HRCU-A-CB | HMH72B241 | Ducted Indoor Units | XAUB36DXXN1+TXV | TM9V080B12MP12 | 10 | 17 | 9.3 |  |  |  |  | FALSE | FALSE | FALSE |  | 67 | 53 | 53 | TRUE | N/A | [5 empty] | R-410A | USA;Canada | 6400 | 0.5 | 3.75 | 22200 | 2.22 | 2.93 | 22200 | 2.22 | 2.93 | 7800 | 0.39 | 5.86 | 25200 | 1.88 | 3.93 | 5700 | 0.39 | 4.28 | 21200 | 1.94 | 3.2 | 21200 | 1.94 | 3.2 | 3000 | 0.43 | 2.04 | 14400 | 1.73 | 2.44 | 14400 | 1.73 | 2.44 | 1900 | 0.44 | 1.27 |  |  |  | 11400 | 1.63 | 2.05 | 0 | 3000 | 0.43 | 2.04 | 10200 | 1.44 | 2.08
07/11/22 | Live | Johnson Controls Inc. (York International Norman) | COLEMAN | HMH7 | Singlezone Ducted, Centrally Ducted | 207417405 |  | HRCU-A-CB | HMH72B241 | Ducted Indoor Units | XAUB36DXXN1+TXV | TP9C080B12MP13 | 10 | 17 | 9.3 |  |  |  |  | FALSE | FALSE | FALSE |  | 67 | 53 | 53 | TRUE | N/A | [5 empty] | R-410A | USA;Canada | 6400 | 0.5 | 3.75 | 22200 | 2.22 | 2.93 | 22200 | 2.22 | 2.93 | 7800 | 0.39 | 5.86 | 25200 | 1.88 | 3.93 | 5700 | 0.39 | 4.28 | 21200 | 1.94 | 3.2 | 21200 | 1.94 | 3.2 | 3000 | 0.43 | 2.04 | 14400 | 1.73 | 2.44 | 14400 | 1.73 | 2.44 | 1900 | 0.44 | 1.27 |  |  |  | 11400 | 1.63 | 2.05 | 0 | 3000 | 0.43 | 2.04 | 10200 | 1.44 | 2.08
07/11/22 | Live | Johnson Controls Inc. (York International Norman) | COLEMAN | HMH7 | Singlezone Ducted, Centrally Ducted | 207417409 |  | HRCU-A-CB | HMH72B241 | Ducted Indoor Units | XAUB36DXXN1+TXV | CP9C080B12MP13 | 10 | 17 | 9.3 |  |  |  |  | FALSE | FALSE | FALSE |  | 67 | 53 | 53 | TRUE | N/A | [5 empty] | R-410A | USA;Canada | 6400 | 0.5 | 3.75 | 22200 | 2.22 | 2.93 | 22200 | 2.22 | 2.93 | 7800 | 0.39 | 5.86 | 25200 | 1.88 | 3.93 | 5700 | 0.39 | 4.28 | 21200 | 1.94 | 3.2 | 21200 | 1.94 | 3.2 | 3000 | 0.43 | 2.04 | 14400 | 1.73 | 2.44 | 14400 | 1.73 | 2.44 | 1900 | 0.44 | 1.27 |  |  |  | 11400 | 1.63 | 2.05 | 0 | 3000 | 0.43 | 2.04 | 10200 | 1.44 | 2.08
07/11/22 | Live | Johnson Controls Inc. (York International Norman) | COLEMAN | HMH7 | Singlezone Ducted, Centrally Ducted | 208213788 |  | HRCU-A-CB | HMH72B241 | Ducted Indoor Units | XAHC36DXXN1+TXV | TM8Y080B12MP11 | 10 | 16.25 | 9 |  |  |  |  | FALSE | FALSE | FALSE |  | 66 | 52 | 52 | TRUE | N/A | [5 empty] | R-410A | USA;Canada | 5900 | 0.52 | 3.33 | 21600 | 2.16 | 2.93 | 21600 | 2.16 | 2.93 | 7400 | 0.41 | 5.29 | 24600 | 1.85 | 3.9 | 5600 | 0.42 | 3.91 | 21000 | 1.97 | 3.12 | 21000 | 1.97 | 3.12 | 3000 | 0.45 | 1.95 | 14000 | 1.72 | 2.39 | 14000 | 1.72 | 2.39 | 2000 | 0.47 | 1.25 |  |  |  | 11100 | 1.63 | 2
07/11/22 | Live | Johnson Controls Inc. (York International Norman) | COLEMAN | HMH7 | Singlezone Ducted, Centrally Ducted | 208213809 |  | HRCU-A-CB | HMH72B241 | Ducted Indoor Units | XAHC36DXXN1+TXV | TM8E100B12MP11 | 10 | 16.25 | 9 |  |  |  |  | FALSE | FALSE | FALSE |  | 66 | 52 | 52 | TRUE | N/A | [5 empty] | R-410A | USA;Canada | 5800 | 0.52 | 3.27 | 21600 | 2.16 | 2.93 | 21600 | 2.16 | 2.93 | 7400 | 0.42 | 5.16 | 24600 | 1.84 | 3.92 | 5700 | 0.44 | 3.8 | 21000 | 1.97 | 3.12 | 21000 | 1.97 | 3.12 | 3100 | 0.47 | 1.93 | 14000 | 1.72 | 2.39 | 14000 | 1.72 | 2.39 | 2000 | 0.48 | 1.22 |  |  |  | 11100 | 1.62 | 2.01
07/11/22 | Live | Johnson Controls Inc. (York International Norman) | COLEMAN | HMH7 | Singlezone Ducted, Centrally Ducted | 208213811 |  | HRCU-A-CB | HMH72B241 | Ducted Indoor Units | XAHC36DXXN1+TXV | TMLE100B12MP11 | 10 | 16.25 | 9 |  |  |  |  | FALSE | FALSE | FALSE |  | 66 | 52 | 52 | TRUE | N/A | [5 empty] | R-410A | USA;Canada | 5800 | 0.52 | 3.27 | 21600 | 2.16 | 2.93 | 21600 | 2.16 | 2.93 | 7400 | 0.42 | 5.16 | 24600 | 1.84 | 3.92 | 5700 | 0.44 | 3.8 | 21000 | 1.97 | 3.12 | 21000 | 1.97 | 3.12 | 3100 | 0.47 | 1.93 | 14000 | 1.72 | 2.39 | 14000 | 1.72 | 2.39 | 2000 | 0.48 | 1.22 |  |  |  | 11100 | 1.62 | 2.01
07/11/22 | Live | Johnson Controls Inc. (York International Norman) | COLEMAN | HMH7 | Singlezone Ducted, Centrally Ducted | 208400360 |  | HRCU-A-CB | HMH72B241 | Ducted Indoor Units | XAHC36DXXN1+MVC12CN21+TXV |  | 10 | 17.25 | 9.3 |  |  |  |  | FALSE | FALSE | FALSE |  | 66 | 52 | 52 | TRUE | N/A | [5 empty] | R-410A | USA;Canada | 6100 | 0.49 | 3.65 | 22000 | 2.2 | 2.93 | 22000 | 2.2 | 2.93 | 7500 | 0.39 | 5.64 | 24800 | 1.82 | 3.99 | 5500 | 0.39 | 4.13 | 21000 | 1.9 | 3.24 | 21000 | 1.9 | 3.24 | 2900 | 0.42 | 2.02 | 14000 | 1.68 | 2.44 | 14000 | 1.68 | 2.44 | 1800 | 0.43 | 1.23 |  |  |  | 11100 | 1.58 | 2.06
07/11/22 | Live | Johnson Controls Inc. (York International Norman) | COLEMAN | HMH7 | Singlezone Ducted, Centrally Ducted | 208504355 |  | HRCU-A-CB | HMH72B241 | Ducted Indoor Units | JHETC36DXXS2N1+TXV |  | 10.5 | 18 | 9.5 |  |  |  |  | FALSE | FALSE | FALSE |  | 67 | 53 | 53 | TRUE | N/A | [5 empty] | R-410A | USA;Canada | 6700 | 0.48 | 4.09 | 22400 | 2.13 | 3.08 | 22400 | 2.13 | 3.08 | 8000 | 0.38 | 6.17 | 25400 | 1.81 | 4.11 | 5800 | 0.39 | 4.36 | 21000 | 1.89 | 3.26 | 21000 | 1.89 | 3.26 | 3000 | 0.43 | 2.04 | 14200 | 1.68 | 2.48 | 14200 | 1.68 | 2.48 | 1900 | 0.45 | 1.24 |  |  |  | 11300 | 1.58 | 2.1
07/11/22 | Live | Johnson Controls Inc. (York International Norman) | COLEMAN | HMH7 | Singlezone Ducted, Centrally Ducted | 208614011 |  | HRCU-A-CB | HMH72B241 | Ducted Indoor Units | JHETC36DBAS2N1 |  | 10.5 | 18 | 9.5 |  |  |  |  | FALSE | FALSE | FALSE |  | 67 | 53 | 53 | TRUE | N/A | [5 empty] | R-410A | USA;Canada | 6700 | 0.48 | 4.09 | 22400 | 2.13 | 3.08 | 22400 | 2.13 | 3.08 | 8000 | 0.38 | 6.17 | 25400 | 1.81 | 4.11 | 5800 | 0.39 | 4.36 | 21000 | 1.89 | 3.26 | 21000 | 1.89 | 3.26 | 3000 | 0.43 | 2.04 | 14200 | 1.68 | 2.48 | 14200 | 1.68 | 2.48 | 1900 | 0.45 | 1.24 |  |  |  | 11300 | 1.58 | 2.1
07/11/22 | Live | Johnson Controls Inc. (York International Norman) | COLEMAN | HMH7 | Singlezone Ducted, Centrally Ducted | 207416852 |  | HRCU-A-CB | HMH72B241 | Ducted Indoor Units | XAFC36DXXN1+TXV | TM8E100B12MP11 | 10.25 | 17 | 9.3 |  |  |  |  | FALSE | FALSE | FALSE |  | 68 | 53 | 53 | TRUE | N/A | [5 empty] | R-410A | USA;Canada | 6400 | 0.51 | 3.68 | 22200 | 2.17 | 3 | 22200 | 2.17 | 3 | 8000 | 0.41 | 5.72 | 25000 | 1.83 | 4 | 5900 | 0.42 | 4.12 | 21000 | 1.94 | 3.17 | 21000 | 1.94 | 3.17 | 3200 | 0.46 | 2.04 | 14300 | 1.73 | 2.42 | 14300 | 1.73 | 2.42 | 2100 | 0.48 | 1.28 |  |  |  | 11300 | 1.62 | 2.04 | 0 | 3200 | 0.46 | 2.04 | 10100 | 1.44 | 2.06
07/11/22 | Live | Johnson Controls Inc. (York International Norman) | COLEMAN | HMH7 | Singlezone Ducted, Centrally Ducted | 207416856 |  | HRCU-A-CB | HMH72B241 | Ducted Indoor Units | XAFC36DXXN1+TXV | TMLE100B12MP11 | 10.25 | 17 | 9.3 |  |  |  |  | FALSE | FALSE | FALSE |  | 68 | 53 | 53 | TRUE | N/A | [5 empty] | R-410A | USA;Canada | 6400 | 0.51 | 3.68 | 22200 | 2.17 | 3 | 22200 | 2.17 | 3 | 8000 | 0.41 | 5.72 | 25000 | 1.83 | 4 | 5900 | 0.42 | 4.12 | 21000 | 1.94 | 3.17 | 21000 | 1.94 | 3.17 | 3200 | 0.46 | 2.04 | 14300 | 1.73 | 2.42 | 14300 | 1.73 | 2.42 | 2100 | 0.48 | 1.28 |  |  |  | 11300 | 1.62 | 2.04 | 0 | 3200 | 0.46 | 2.04 | 10100 | 1.44 | 2.06
07/11/22 | Live | Johnson Controls Inc. (York International Norman) | COLEMAN | HMH7 | Singlezone Ducted, Centrally Ducted | 208501680 |  | HRCU-A-CB | HMH72B241 | Ducted Indoor Units | XAFB36DXXN1+JMVT12BC2N1+TXV |  | 10.25 | 17.75 | 9.5 |  |  |  |  | FALSE | FALSE | FALSE |  | 66 | 52 | 52 | TRUE | N/A | [5 empty] | R-410A | USA;Canada | 6400 | 0.47 | 3.99 | 22000 | 2.15 | 3 | 22000 | 2.15 | 3 | 7600 | 0.36 | 6.19 | 25000 | 1.8 | 4.07 | 5500 | 0.37 | 4.36 | 21000 | 1.95 | 3.16 | 21000 | 1.95 | 3.16 | 2900 | 0.4 | 2.12 | 14000 | 1.7 | 2.41 | 14000 | 1.7 | 2.41 | 1800 | 0.41 | 1.29 |  |  |  | 11100 | 1.59 | 2.05
07/11/22 | Live | Johnson Controls Inc. (York International Norman) | COLEMAN | HMH7 | Singlezone Ducted, Centrally Ducted | 208614015 |  | HRCU-A-CB | HMH72B241 | Ducted Indoor Units | XAFB36DBAN1+JMVT12BC2N1 |  | 10.25 | 17.75 | 9.5 |  |  |  |  | FALSE | FALSE | FALSE |  | 66 | 52 | 52 | TRUE | N/A | [5 empty] | R-410A | USA;Canada | 6400 | 0.47 | 3.99 | 22000 | 2.15 | 3 | 22000 | 2.15 | 3 | 7600 | 0.36 | 6.19 | 25000 | 1.8 | 4.07 | 5500 | 0.37 | 4.36 | 21000 | 1.95 | 3.16 | 21000 | 1.95 | 3.16 | 2900 | 0.4 | 2.12 | 14000 | 1.7 | 2.41 | 14000 | 1.7 | 2.41 | 1800 | 0.41 | 1.29 |  |  |  | 11100 | 1.59 | 2.05
07/11/22 | Live | Johnson Controls Inc. (York International Norman) | COLEMAN | HMH7 | Singlezone Ducted, Centrally Ducted | 208501687 |  | HRCU-A-CB | HMH72B241 | Ducted Indoor Units | XAUB36DXXN1+JMVT12BC2N1+TXV |  | 10.25 | 17.75 | 9.5 |  |  |  |  | FALSE | FALSE | FALSE |  | 66 | 52 | 52 | TRUE | N/A | [5 empty] | R-410A | USA;Canada | 6400 | 0.47 | 3.99 | 22000 | 2.15 | 3 | 22000 | 2.15 | 3 | 7600 | 0.36 | 6.19 | 25000 | 1.8 | 4.07 | 5500 | 0.37 | 4.36 | 21000 | 1.95 | 3.16 | 21000 | 1.95 | 3.16 | 2900 | 0.4 | 2.12 | 14000 | 1.7 | 2.41 | 14000 | 1.7 | 2.41 | 1800 | 0.41 | 1.29 |  |  |  | 11100 | 1.59 | 2.05
07/11/22 | Live | Johnson Controls Inc. (York International Norman) | COLEMAN | HMH7 | Singlezone Ducted, Centrally Ducted | 208502151 |  | HRCU-A-CB | HMH72B241 | Ducted Indoor Units | JHETB36DXXS2N1+TXV |  | 10.25 | 17.5 | 9.3 |  |  |  |  | FALSE | FALSE | FALSE |  | 67 | 53 | 53 | TRUE | N/A | [5 empty] | R-410A | USA;Canada | 6600 | 0.48 | 4.03 | 22200 | 2.17 | 3 | 22200 | 2.17 | 3 | 7900 | 0.38 | 6.09 | 25200 | 1.82 | 4.06 | 5700 | 0.39 | 4.28 | 21200 | 1.92 | 3.24 | 21200 | 1.92 | 3.24 | 3000 | 0.43 | 2.04 | 14300 | 1.7 | 2.47 | 14300 | 1.7 | 2.47 | 1900 | 0.44 | 1.27 |  |  |  | 11300 | 1.6 | 2.07
07/11/22 | Live | Johnson Controls Inc. (York International Norman) | COLEMAN | HMH7 | Singlezone Ducted, Centrally Ducted | 208614012 |  | HRCU-A-CB | HMH72B241 | Ducted Indoor Units | JHETB36DBAS2N1 |  | 10.25 | 17.5 | 9.3 |  |  |  |  | FALSE | FALSE | FALSE |  | 67 | 53 | 53 | TRUE | N/A | [5 empty] | R-410A | USA;Canada | 6600 | 0.48 | 4.03 | 22200 | 2.17 | 3 | 22200 | 2.17 | 3 | 7900 | 0.38 | 6.09 | 25200 | 1.82 | 4.06 | 5700 | 0.39 | 4.28 | 21200 | 1.92 | 3.24 | 21200 | 1.92 | 3.24 | 3000 | 0.43 | 2.04 | 14300 | 1.7 | 2.47 | 14300 | 1.7 | 2.47 | 1900 | 0.44 | 1.27 |  |  |  | 11300 | 1.6 | 2.07
07/11/22 | Live | Johnson Controls Inc. (York International Norman) | COLEMAN | HMH7 | Singlezone Ducted, Centrally Ducted | 208213802 |  | HRCU-A-CB | HMH72B241 | Ducted Indoor Units | XAHC36DXXN1+TXV | TM9V080B12MP12 | 9.75 | 16.5 | 9 |  |  |  |  | FALSE | FALSE | FALSE |  | 67 | 53 | 53 | TRUE | N/A | [5 empty] | R-410A | USA;Canada | 5900 | 0.51 | 3.39 | 21600 | 2.22 | 2.85 | 21600 | 2.22 | 2.85 | 7300 | 0.4 | 5.35 | 24600 | 1.87 | 3.86 | 5500 | 0.41 | 3.93 | 21000 | 1.96 | 3.14 | 21000 | 1.96 | 3.14 | 2900 | 0.43 | 1.98 | 14100 | 1.74 | 2.37 | 14100 | 1.74 | 2.37 | 1900 | 0.44 | 1.27 |  |  |  | 11200 | 1.63 | 2.01
07/11/22 | Live | Johnson Controls Inc. (York International Norman) | COLEMAN | HMH7 | Singlezone Ducted, Centrally Ducted | 208213795 |  | HRCU-A-CB | HMH72B241 | Ducted Indoor Units | XAHC36DXXN1+TXV | TP9C080B12MP13 | 9.75 | 16.5 | 9 |  |  |  |  | FALSE | FALSE | FALSE |  | 67 | 53 | 53 | TRUE | N/A | [5 empty] | R-410A | USA;Canada | 5900 | 0.51 | 3.39 | 21600 | 2.22 | 2.85 | 21600 | 2.22 | 2.85 | 7300 | 0.4 | 5.35 | 24600 | 1.87 | 3.86 | 5500 | 0.41 | 3.93 | 21000 | 1.96 | 3.14 | 21000 | 1.96 | 3.14 | 2900 | 0.43 | 1.98 | 14100 | 1.74 | 2.37 | 14100 | 1.74 | 2.37 | 1900 | 0.44 | 1.27 |  |  |  | 11200 | 1.63 | 2.01
07/11/22 | Live | Johnson Controls Inc. (York International Norman) | COLEMAN | HMH7 | Singlezone Ducted, Centrally Ducted | 208213785 |  | HRCU-A-CB | HMH72B241 | Ducted Indoor Units | XAHC36DXXN1+TXV | CP9C080B12MP13 | 9.75 | 16.5 | 9 |  |  |  |  | FALSE | FALSE | FALSE |  | 67 | 53 | 53 | TRUE | N/A | [5 empty] | R-410A | USA;Canada | 5900 | 0.51 | 3.39 | 21600 | 2.22 | 2.85 | 21600 | 2.22 | 2.85 | 7300 | 0.4 | 5.35 | 24600 | 1.87 | 3.86 | 5500 | 0.41 | 3.93 | 21000 | 1.96 | 3.14 | 21000 | 1.96 | 3.14 | 2900 | 0.43 | 1.98 | 14100 | 1.74 | 2.37 | 14100 | 1.74 | 2.37 | 1900 | 0.44 | 1.27 |  |  |  | 11200 | 1.63 | 2.01
07/11/22 | Live | Johnson Controls Inc. (York International Norman) | COLEMAN | HMH7 | Singlezone Ducted, Centrally Ducted | 207417157 |  | HRCU-A-CB | HMH72B241 | Ducted Indoor Units | XAFB36DXXN1+TXV | TM9E060A10MP12 | 9.75 | 16 | 9 |  |  |  |  | FALSE | FALSE | FALSE |  | 67 | 53 | 53 | TRUE | N/A | [5 empty] | R-410A | USA;Canada | 6200 | 0.54 | 3.36 | 22200 | 2.28 | 2.85 | 22200 | 2.28 | 2.85 | 7900 | 0.44 | 5.26 | 25200 | 1.92 | 3.85 | 6000 | 0.44 | 4 | 21600 | 1.99 | 3.18 | 21600 | 1.99 | 3.18 | 3200 | 0.48 | 1.95 | 14600 | 1.78 | 2.4 | 14600 | 1.78 | 2.4 | 2100 | 0.5 | 1.23 |  |  |  | 11600 | 1.68 | 2.02
07/11/22 | Live | Johnson Controls Inc. (York International Norman) | COLEMAN | HMH7 | Singlezone Ducted, Centrally Ducted | 207417161 |  | HRCU-A-CB | HMH72B241 | Ducted Indoor Units | XAUB36DXXN1+TXV | TM9E060A10MP12 | 9.75 | 16 | 9 |  |  |  |  | FALSE | FALSE | FALSE |  | 67 | 53 | 53 | TRUE | N/A | [5 empty] | R-410A | USA;Canada | 6200 | 0.54 | 3.36 | 22200 | 2.28 | 2.85 | 22200 | 2.28 | 2.85 | 7900 | 0.44 | 5.26 | 25200 | 1.92 | 3.85 | 6000 | 0.44 | 4 | 21600 | 1.99 | 3.18 | 21600 | 1.99 | 3.18 | 3200 | 0.48 | 1.95 | 14600 | 1.78 | 2.4 | 14600 | 1.78 | 2.4 | 2100 | 0.5 | 1.23 |  |  |  | 11600 | 1.68 | 2.02
07/11/22 | Live | Johnson Controls Inc. (York International Norman) | COLEMAN | HMH7 | Singlezone Ducted, Centrally Ducted | 208213796 |  | HRCU-A-CB | HMH72B241 | Ducted Indoor Units | XAHC36DXXN1+TXV | TM8V080B12MP12 | 9.75 | 16.25 | 9 |  |  |  |  | FALSE | FALSE | FALSE |  | 67 | 53 | 53 | TRUE | N/A | [5 empty] | R-410A | USA;Canada | 5800 | 0.5 | 3.4 | 21400 | 2.19 | 2.86 | 21400 | 2.19 | 2.86 | 7200 | 0.4 | 5.28 | 24400 | 1.88 | 3.8 | 5400 | 0.4 | 3.96 | 21000 | 1.98 | 3.11 | 21000 | 1.98 | 3.11 | 2900 | 0.43 | 1.98 | 14100 | 1.77 | 2.33 | 14100 | 1.77 | 2.33 | 1900 | 0.44 | 1.27 |  |  |  | 11200 | 1.65 | 1.99
07/11/22 | Live | Johnson Controls Inc. (York International Norman) | COLEMAN | HMH7 | Singlezone Ducted, Centrally Ducted | 208213790 |  | HRCU-A-CB | HMH72B241 | Ducted Indoor Units | XAHC36DXXN1+TXV | TPLC080B12MP13 | 9.75 | 16.25 | 9 |  |  |  |  | FALSE | FALSE | FALSE |  | 67 | 53 | 53 | TRUE | N/A | [5 empty] | R-410A | USA;Canada | 5800 | 0.5 | 3.4 | 21400 | 2.19 | 2.86 | 21400 | 2.19 | 2.86 | 7200 | 0.4 | 5.28 | 24400 | 1.88 | 3.8 | 5400 | 0.4 | 3.96 | 21000 | 1.98 | 3.11 | 21000 | 1.98 | 3.11 | 2900 | 0.43 | 1.98 | 14100 | 1.77 | 2.33 | 14100 | 1.77 | 2.33 | 1900 | 0.44 | 1.27 |  |  |  | 11200 | 1.65 | 1.99
07/11/22 | Live | Johnson Controls Inc. (York International Norman) | COLEMAN | HMH7 | Singlezone Ducted, Centrally Ducted | 207417193 |  | HRCU-A-CB | HMH72B241 | Ducted Indoor Units | XAFB36DXXN1+TXV | TL9E060B12UH11 | 10 | 16.5 | 9 |  |  |  |  | FALSE | FALSE | FALSE |  | 67 | 53 | 53 | TRUE | N/A | [5 empty] | R-410A | USA;Canada | 6300 | 0.52 | 3.55 | 22000 | 2.2 | 2.93 | 22000 | 2.2 | 2.93 | 7800 | 0.41 | 5.58 | 25000 | 1.89 | 3.88 | 5900 | 0.43 | 4.02 | 21400 | 1.98 | 3.17 | 21400 | 1.98 | 3.17 | 3100 | 0.46 | 1.98 | 14500 | 1.77 | 2.4 | 14500 | 1.77 | 2.4 | 2100 | 0.48 | 1.28 |  |  |  | 11500 | 1.66 | 2.03
07/11/22 | Live | Johnson Controls Inc. (York International Norman) | COLEMAN | HMH7 | Singlezone Ducted, Centrally Ducted | 207417197 |  | HRCU-A-CB | HMH72B241 | Ducted Indoor Units | XAUB36DXXN1+TXV | TL9E060B12UH11 | 10 | 16.5 | 9 |  |  |  |  | FALSE | FALSE | FALSE |  | 67 | 53 | 53 | TRUE | N/A | [5 empty] | R-410A | USA;Canada | 6300 | 0.52 | 3.55 | 22000 | 2.2 | 2.93 | 22000 | 2.2 | 2.93 | 7800 | 0.41 | 5.58 | 25000 | 1.89 | 3.88 | 5900 | 0.43 | 4.02 | 21400 | 1.98 | 3.17 | 21400 | 1.98 | 3.17 | 3100 | 0.46 | 1.98 | 14500 | 1.77 | 2.4 | 14500 | 1.77 | 2.4 | 2100 | 0.48 | 1.28 |  |  |  | 11500 | 1.66 | 2.03
07/11/22 | Live | Johnson Controls Inc. (York International Norman) | COLEMAN | HMH7 | Singlezone Ducted, Centrally Ducted | 208400358 |  | HRCU-A-CB | HMH72B241 | Ducted Indoor Units | XAHB36DXXN1+ME08BN21+TXV |  | 10 | 16.75 | 9 |  |  |  |  | FALSE | FALSE | FALSE |  | 67 | 53 | 53 | TRUE | N/A | [5 empty] | R-410A | USA;Canada | 5900 | 0.48 | 3.6 | 21800 | 2.18 | 2.93 | 21800 | 2.18 | 2.93 | 7100 | 0.37 | 5.62 | 24800 | 1.86 | 3.91 | 5300 | 0.39 | 3.98 | 21000 | 1.94 | 3.17 | 21000 | 1.94 | 3.17 | 2800 | 0.4 | 2.05 | 14200 | 1.73 | 2.41 | 14200 | 1.73 | 2.41 | 1800 | 0.41 | 1.29 |  |  |  | 11200 | 1.62 | 2.03
07/11/22 | Live | Johnson Controls Inc. (York International Norman) | COLEMAN | HMH7 | Singlezone Ducted, Centrally Ducted | 208502138 |  | HRCU-A-CB | HMH72B241 | Ducted Indoor Units | XAHB36DXXN1+JMET12BS2N1+TXV |  | 10 | 17 | 9 |  |  |  |  | FALSE | FALSE | FALSE |  | 66 | 52 | 52 | TRUE | N/A | [5 empty] | R-410A | USA;Canada | 6000 | 0.49 | 3.59 | 21600 | 2.16 | 2.93 | 21600 | 2.16 | 2.93 | 7400 | 0.39 | 5.56 | 24600 | 1.83 | 3.94 | 5500 | 0.4 | 4.03 | 21000 | 1.98 | 3.11 | 21000 | 1.98 | 3.11 | 2900 | 0.43 | 1.98 | 13900 | 1.73 | 2.35 | 13900 | 1.73 | 2.35 | 1900 | 0.44 | 1.27 |  |  |  | 11000 | 1.61 | 2
07/11/22 | Live | Johnson Controls Inc. (York International Norman) | COLEMAN | HMH7 | Singlezone Ducted, Centrally Ducted | 208501694 |  | HRCU-A-CB | HMH72B241 | Ducted Indoor Units | JHETB30DXXS2N1+TXV |  | 10.25 | 17.5 | 9.5 |  |  |  |  | FALSE | FALSE | FALSE |  | 67 | 53 | 53 | TRUE | N/A | [5 empty] | R-410A | USA;Canada | 6500 | 0.47 | 4.05 | 22600 | 2.2 | 3.01 | 22600 | 2.2 | 3.01 | 7800 | 0.37 | 6.18 | 25600 | 1.86 | 4.03 | 5600 | 0.38 | 4.32 | 21600 | 1.91 | 3.31 | 21600 | 1.91 | 3.31 | 3000 | 0.42 | 2.09 | 14600 | 1.71 | 2.5 | 14600 | 1.71 | 2.5 | 1900 | 0.43 | 1.29 |  |  |  | 11500 | 1.61 | 2.09
07/11/22 | Live | Johnson Controls Inc. (York International Norman) | COLEMAN | HMH7 | Singlezone Ducted, Centrally Ducted | 208614014 |  | HRCU-A-CB | HMH72B241 | Ducted Indoor Units | JHETB30DBAS2N1 |  | 10.25 | 17.5 | 9.5 |  |  |  |  | FALSE | FALSE | FALSE |  | 67 | 53 | 53 | TRUE | N/A | [5 empty] | R-410A | USA;Canada | 6500 | 0.47 | 4.05 | 22600 | 2.2 | 3.01 | 22600 | 2.2 | 3.01 | 7800 | 0.37 | 6.18 | 25600 | 1.86 | 4.03 | 5600 | 0.38 | 4.32 | 21600 | 1.91 | 3.31 | 21600 | 1.91 | 3.31 | 3000 | 0.42 | 2.09 | 14600 | 1.71 | 2.5 | 14600 | 1.71 | 2.5 | 1900 | 0.43 | 1.29 |  |  |  | 11500 | 1.61 | 2.09
07/11/22 | Live | Johnson Controls Inc. (York International Norman) | COLEMAN | HMH7 | Singlezone Ducted, Centrally Ducted | 207416618 |  | HRCU-A-CB | HMH72B241 | Ducted Indoor Units | XAFC36DXXN1+TXV | TM9Y060B12MP11 | 10 | 16.5 | 9 |  |  |  |  | FALSE | FALSE | FALSE |  | 67 | 53 | 53 | TRUE | N/A | [5 empty] | R-410A | USA;Canada | 6300 | 0.53 | 3.48 | 22000 | 2.2 | 2.93 | 22000 | 2.2 | 2.93 | 7900 | 0.42 | 5.51 | 25000 | 1.89 | 3.88 | 5900 | 0.43 | 4.02 | 21400 | 1.98 | 3.17 | 21400 | 1.98 | 3.17 | 3200 | 0.47 | 2 | 14500 | 1.77 | 2.4 | 14500 | 1.77 | 2.4 | 2100 | 0.49 | 1.26 |  |  |  | 11500 | 1.66 | 2.03
07/11/22 | Live | Johnson Controls Inc. (York International Norman) | COLEMAN | HMH7 | Singlezone Ducted, Centrally Ducted | 207417421 |  | HRCU-A-CB | HMH72B241 | Ducted Indoor Units | XAFB36DXXN1+TXV | TM9V060B12MP12 | 9.75 | 17 | 9.3 |  |  |  |  | FALSE | FALSE | FALSE |  | 68 | 54 | 54 | TRUE | N/A | [5 empty] | R-410A | USA;Canada | 6300 | 0.5 | 3.69 | 22200 | 2.28 | 2.85 | 22200 | 2.28 | 2.85 | 7700 | 0.39 | 5.79 | 25200 | 1.92 | 3.85 | 5700 | 0.4 | 4.18 | 21400 | 1.96 | 3.2 | 21400 | 1.96 | 3.2 | 3000 | 0.43 | 2.04 | 14600 | 1.77 | 2.42 | 14600 | 1.77 | 2.42 | 1900 | 0.44 | 1.27 |  |  |  | 11600 | 1.66 | 2.05 | 0 | 3000 | 0.43 | 2.04 | 10300 | 1.43 | 2.11
07/11/22 | Live | Johnson Controls Inc. (York International Norman) | COLEMAN | HMH7 | Singlezone Ducted, Centrally Ducted | 207417425 |  | HRCU-A-CB | HMH72B241 | Ducted Indoor Units | XAFB36DXXN1+TXV | TP9C060B12MP13 | 9.75 | 17 | 9.3 |  |  |  |  | FALSE | FALSE | FALSE |  | 68 | 54 | 54 | TRUE | N/A | [5 empty] | R-410A | USA;Canada | 6300 | 0.5 | 3.69 | 22200 | 2.28 | 2.85 | 22200 | 2.28 | 2.85 | 7700 | 0.39 | 5.79 | 25200 | 1.92 | 3.85 | 5700 | 0.4 | 4.18 | 21400 | 1.96 | 3.2 | 21400 | 1.96 | 3.2 | 3000 | 0.43 | 2.04 | 14600 | 1.77 | 2.42 | 14600 | 1.77 | 2.42 | 1900 | 0.44 | 1.27 |  |  |  | 11600 | 1.66 | 2.05 | 0 | 3000 | 0.43 | 2.04 | 10300 | 1.43 | 2.11
07/11/22 | Live | Johnson Controls Inc. (York International Norman) | COLEMAN | HMH7 | Singlezone Ducted, Centrally Ducted | 207417429 |  | HRCU-A-CB | HMH72B241 | Ducted Indoor Units | XAFB36DXXN1+TXV | CP9C060B12MP13 | 9.75 | 17 | 9.3 |  |  |  |  | FALSE | FALSE | FALSE |  | 68 | 54 | 54 | TRUE | N/A | [5 empty] | R-410A | USA;Canada | 6300 | 0.5 | 3.69 | 22200 | 2.28 | 2.85 | 22200 | 2.28 | 2.85 | 7700 | 0.39 | 5.79 | 25200 | 1.92 | 3.85 | 5700 | 0.4 | 4.18 | 21400 | 1.96 | 3.2 | 21400 | 1.96 | 3.2 | 3000 | 0.43 | 2.04 | 14600 | 1.77 | 2.42 | 14600 | 1.77 | 2.42 | 1900 | 0.44 | 1.27 |  |  |  | 11600 | 1.66 | 2.05 | 0 | 3000 | 0.43 | 2.04 | 10300 | 1.43 | 2.11
07/11/22 | Live | Johnson Controls Inc. (York International Norman) | COLEMAN | HMH7 | Singlezone Ducted, Centrally Ducted | 207417431 |  | HRCU-A-CB | HMH72B241 | Ducted Indoor Units | XAUB36DXXN1+TXV | TM9V060B12MP12 | 9.75 | 17 | 9.3 |  |  |  |  | FALSE | FALSE | FALSE |  | 68 | 54 | 54 | TRUE | N/A | [5 empty] | R-410A | USA;Canada | 6300 | 0.5 | 3.69 | 22200 | 2.28 | 2.85 | 22200 | 2.28 | 2.85 | 7700 | 0.39 | 5.79 | 25200 | 1.92 | 3.85 | 5700 | 0.4 | 4.18 | 21400 | 1.96 | 3.2 | 21400 | 1.96 | 3.2 | 3000 | 0.43 | 2.04 | 14600 | 1.77 | 2.42 | 14600 | 1.77 | 2.42 | 1900 | 0.44 | 1.27 |  |  |  | 11600 | 1.66 | 2.05 | 0 | 3000 | 0.43 | 2.04 | 10300 | 1.43 | 2.11
07/11/22 | Live | Johnson Controls Inc. (York International Norman) | COLEMAN | HMH7 | Singlezone Ducted, Centrally Ducted | 207417435 |  | HRCU-A-CB | HMH72B241 | Ducted Indoor Units | XAUB36DXXN1+TXV | TP9C060B12MP13 | 9.75 | 17 | 9.3 |  |  |  |  | FALSE | FALSE | FALSE |  | 68 | 54 | 54 | TRUE | N/A | [5 empty] | R-410A | USA;Canada | 6300 | 0.5 | 3.69 | 22200 | 2.28 | 2.85 | 22200 | 2.28 | 2.85 | 7700 | 0.39 | 5.79 | 25200 | 1.92 | 3.85 | 5700 | 0.4 | 4.18 | 21400 | 1.96 | 3.2 | 21400 | 1.96 | 3.2 | 3000 | 0.43 | 2.04 | 14600 | 1.77 | 2.42 | 14600 | 1.77 | 2.42 | 1900 | 0.44 | 1.27 |  |  |  | 11600 | 1.66 | 2.05 | 0 | 3000 | 0.43 | 2.04 | 10300 | 1.43 | 2.11
07/11/22 | Live | Johnson Controls Inc. (York International Norman) | COLEMAN | HMH7 | Singlezone Ducted, Centrally Ducted | 207417439 |  | HRCU-A-CB | HMH72B241 | Ducted Indoor Units | XAUB36DXXN1+TXV | CP9C060B12MP13 | 9.75 | 17 | 9.3 |  |  |  |  | FALSE | FALSE | FALSE |  | 68 | 54 | 54 | TRUE | N/A | [5 empty] | R-410A | USA;Canada | 6300 | 0.5 | 3.69 | 22200 | 2.28 | 2.85 | 22200 | 2.28 | 2.85 | 7700 | 0.39 | 5.79 | 25200 | 1.92 | 3.85 | 5700 | 0.4 | 4.18 | 21400 | 1.96 | 3.2 | 21400 | 1.96 | 3.2 | 3000 | 0.43 | 2.04 | 14600 | 1.77 | 2.42 | 14600 | 1.77 | 2.42 | 1900 | 0.44 | 1.27 |  |  |  | 11600 | 1.66 | 2.05 | 0 | 3000 | 0.43 | 2.04 | 10300 | 1.43 | 2.11
07/11/22 | Live | Johnson Controls Inc. (York International Norman) | COLEMAN | HMH7 | Singlezone Ducted, Centrally Ducted | 207417453 |  | HRCU-A-CB | HMH72B241 | Ducted Indoor Units | XAFB36DXXN1+TXV | TM8Y060A12MP11 | 10 | 16.75 | 9.3 |  |  |  |  | FALSE | FALSE | FALSE |  | 67 | 53 | 53 | TRUE | N/A | [5 empty] | R-410A | USA;Canada | 6300 | 0.51 | 3.62 | 21800 | 2.18 | 2.93 | 21800 | 2.18 | 2.93 | 7900 | 0.41 | 5.65 | 24800 | 1.85 | 3.93 | 5800 | 0.42 | 4.05 | 21000 | 1.98 | 3.11 | 21000 | 1.98 | 3.11 | 3100 | 0.46 | 1.98 | 14200 | 1.75 | 2.38 | 14200 | 1.75 | 2.38 | 2000 | 0.47 | 1.25 |  |  |  | 11300 | 1.64 | 2.02 | 0 | 3100 | 0.46 | 1.98 | 10100 | 1.46 | 2.03
07/11/22 | Live | Johnson Controls Inc. (York International Norman) | COLEMAN | HMH7 | Singlezone Ducted, Centrally Ducted | 207417457 |  | HRCU-A-CB | HMH72B241 | Ducted Indoor Units | XAUB36DXXN1+TXV | TM8Y060A12MP11 | 10 | 16.75 | 9.3 |  |  |  |  | FALSE | FALSE | FALSE |  | 67 | 53 | 53 | TRUE | N/A | [5 empty] | R-410A | USA;Canada | 6300 | 0.51 | 3.62 | 21800 | 2.18 | 2.93 | 21800 | 2.18 | 2.93 | 7900 | 0.41 | 5.65 | 24800 | 1.85 | 3.93 | 5800 | 0.42 | 4.05 | 21000 | 1.98 | 3.11 | 21000 | 1.98 | 3.11 | 3100 | 0.46 | 1.98 | 14200 | 1.75 | 2.38 | 14200 | 1.75 | 2.38 | 2000 | 0.47 | 1.25 |  |  |  | 11300 | 1.64 | 2.02 | 0 | 3100 | 0.46 | 1.98 | 10100 | 1.46 | 2.03
07/11/22 | Live | Johnson Controls Inc. (York International Norman) | COLEMAN | HMH7 | Singlezone Ducted, Centrally Ducted | 207417185 |  | HRCU-A-CB | HMH72B241 | Ducted Indoor Units | XAFA30DXXN1+TXV | TM8E040A12MP11 | 10 | 16.75 | 9 |  |  |  |  | FALSE | FALSE | FALSE |  | 67 | 53 | 53 | TRUE | N/A | [5 empty] | R-410A | USA;Canada | 6300 | 0.51 | 3.62 | 22000 | 2.2 | 2.93 | 22000 | 2.2 | 2.93 | 7900 | 0.41 | 5.65 | 25000 | 1.87 | 3.92 | 5900 | 0.43 | 4.02 | 21200 | 1.97 | 3.15 | 21200 | 1.97 | 3.15 | 3200 | 0.47 | 2 | 14400 | 1.76 | 2.4 | 14400 | 1.76 | 2.4 | 2100 | 0.48 | 1.28 |  |  |  | 11400 | 1.65 | 2.02
07/11/22 | Live | Johnson Controls Inc. (York International Norman) | COLEMAN | HMH7 | Singlezone Ducted, Centrally Ducted | 207417189 |  | HRCU-A-CB | HMH72B241 | Ducted Indoor Units | XAFA30DXXN1+TXV | TMLE040A12MP11 | 10 | 16.75 | 9 |  |  |  |  | FALSE | FALSE | FALSE |  | 67 | 53 | 53 | TRUE | N/A | [5 empty] | R-410A | USA;Canada | 6300 | 0.51 | 3.62 | 22000 | 2.2 | 2.93 | 22000 | 2.2 | 2.93 | 7900 | 0.41 | 5.65 | 25000 | 1.87 | 3.92 | 5900 | 0.43 | 4.02 | 21200 | 1.97 | 3.15 | 21200 | 1.97 | 3.15 | 3200 | 0.47 | 2 | 14400 | 1.76 | 2.4 | 14400 | 1.76 | 2.4 | 2100 | 0.48 | 1.28 |  |  |  | 11400 | 1.65 | 2.02
07/11/22 | Live | Johnson Controls Inc. (York International Norman) | COLEMAN | HMH7 | Singlezone Ducted, Centrally Ducted | 207434642 |  | HRCU-A-CB | HMH72B241 | Ducted Indoor Units | XAFB36DXXN1+MVC12BN21+TXV |  | 10.25 | 17.75 | 9.5 |  |  |  |  | FALSE | FALSE | FALSE |  | 67 | 53 | 53 | TRUE | N/A | [5 empty] | R-410A | USA;Canada | 6600 | 0.48 | 4.03 | 22400 | 2.18 | 3.01 | 22400 | 2.18 | 3.01 | 7900 | 0.38 | 6.09 | 25400 | 1.83 | 4.07 | 5700 | 0.38 | 4.4 | 21200 | 1.89 | 3.29 | 21200 | 1.89 | 3.29 | 3000 | 0.41 | 2.14 | 14300 | 1.69 | 2.48 | 14300 | 1.69 | 2.48 | 1900 | 0.43 | 1.29 |  |  |  | 11300 | 1.59 | 2.08
07/11/22 | Live | Johnson Controls Inc. (York International Norman) | COLEMAN | HMH7 | Singlezone Ducted, Centrally Ducted | 207434644 |  | HRCU-A-CB | HMH72B241 | Ducted Indoor Units | XAUB36DXXN1+MVC12BN21+TXV |  | 10.25 | 17.75 | 9.5 |  |  |  |  | FALSE | FALSE | FALSE |  | 67 | 53 | 53 | TRUE | N/A | [5 empty] | R-410A | USA;Canada | 6600 | 0.48 | 4.03 | 22400 | 2.18 | 3.01 | 22400 | 2.18 | 3.01 | 7900 | 0.38 | 6.09 | 25400 | 1.83 | 4.07 | 5700 | 0.38 | 4.4 | 21200 | 1.89 | 3.29 | 21200 | 1.89 | 3.29 | 3000 | 0.41 | 2.14 | 14300 | 1.69 | 2.48 | 14300 | 1.69 | 2.48 | 1900 | 0.43 | 1.29 |  |  |  | 11300 | 1.59 | 2.08
07/11/22 | Live | Johnson Controls Inc. (York International Norman) | COLEMAN | HMH7 | Singlezone Ducted, Centrally Ducted | 208213801 |  | HRCU-A-CB | HMH72B241 | Ducted Indoor Units | XAHB36DXXN1+TXV | TM9V080B12MP12 | 9.75 | 16.25 | 9 |  |  |  |  | FALSE | FALSE | FALSE |  | 67 | 53 | 53 | TRUE | N/A | [5 empty] | R-410A | USA;Canada | 5800 | 0.51 | 3.33 | 21600 | 2.22 | 2.85 | 21600 | 2.22 | 2.85 | 7300 | 0.41 | 5.22 | 24600 | 1.9 | 3.79 | 5500 | 0.41 | 3.93 | 21000 | 1.97 | 3.12 | 21000 | 1.97 | 3.12 | 2900 | 0.44 | 1.93 | 14200 | 1.76 | 2.36 | 14200 | 1.76 | 2.36 | 1900 | 0.45 | 1.24 |  |  |  | 11300 | 1.65 | 2.01
07/11/22 | Live | Johnson Controls Inc. (York International Norman) | COLEMAN | HMH7 | Singlezone Ducted, Centrally Ducted | 208213794 |  | HRCU-A-CB | HMH72B241 | Ducted Indoor Units | XAHB36DXXN1+TXV | TP9C080B12MP13 | 9.75 | 16.25 | 9 |  |  |  |  | FALSE | FALSE | FALSE |  | 67 | 53 | 53 | TRUE | N/A | [5 empty] | R-410A | USA;Canada | 5800 | 0.51 | 3.33 | 21600 | 2.22 | 2.85 | 21600 | 2.22 | 2.85 | 7300 | 0.41 | 5.22 | 24600 | 1.9 | 3.79 | 5500 | 0.41 | 3.93 | 21000 | 1.97 | 3.12 | 21000 | 1.97 | 3.12 | 2900 | 0.44 | 1.93 | 14200 | 1.76 | 2.36 | 14200 | 1.76 | 2.36 | 1900 | 0.45 | 1.24 |  |  |  | 11300 | 1.65 | 2.01
07/11/22 | Live | Johnson Controls Inc. (York International Norman) | COLEMAN | HMH7 | Singlezone Ducted, Centrally Ducted | 208213784 |  | HRCU-A-CB | HMH72B241 | Ducted Indoor Units | XAHB36DXXN1+TXV | CP9C080B12MP13 | 9.75 | 16.25 | 9 |  |  |  |  | FALSE | FALSE | FALSE |  | 67 | 53 | 53 | TRUE | N/A | [5 empty] | R-410A | USA;Canada | 5800 | 0.51 | 3.33 | 21600 | 2.22 | 2.85 | 21600 | 2.22 | 2.85 | 7300 | 0.41 | 5.22 | 24600 | 1.9 | 3.79 | 5500 | 0.41 | 3.93 | 21000 | 1.97 | 3.12 | 21000 | 1.97 | 3.12 | 2900 | 0.44 | 1.93 | 14200 | 1.76 | 2.36 | 14200 | 1.76 | 2.36 | 1900 | 0.45 | 1.24 |  |  |  | 11300 | 1.65 | 2.01
07/11/22 | Live | Johnson Controls Inc. (York International Norman) | COLEMAN | HMH7 | Singlezone Ducted, Centrally Ducted | 207416654 |  | HRCU-A-CB | HMH72B241 | Ducted Indoor Units | XAFA30DXXN1+TXV | TM9E060A10MP12 | 9.75 | 16 | 9 |  |  |  |  | FALSE | FALSE | FALSE |  | 68 | 54 | 54 | TRUE | N/A | [5 empty] | R-410A | USA;Canada | 6000 | 0.54 | 3.26 | 22000 | 2.26 | 2.85 | 22000 | 2.26 | 2.85 | 7800 | 0.44 | 5.2 | 25000 | 1.92 | 3.82 | 6000 | 0.45 | 3.91 | 21400 | 2 | 3.14 | 21400 | 2 | 3.14 | 3200 | 0.49 | 1.91 | 14600 | 1.8 | 2.38 | 14600 | 1.8 | 2.38 | 2100 | 0.51 | 1.21 |  |  |  | 11600 | 1.69 | 2.01
07/11/22 | Live | Johnson Controls Inc. (York International Norman) | COLEMAN | HMH7 | Singlezone Ducted, Centrally Ducted | 207417470 |  | HRCU-A-CB | HMH72B241 | Ducted Indoor Units | XAFB36DXXN1+TXV | TL8E060A12UH11 | 10 | 17 | 9.3 |  |  |  |  | FALSE | FALSE | FALSE |  | 67 | 54 | 54 | TRUE | N/A | [5 empty] | R-410A | USA;Canada | 6400 | 0.5 | 3.75 | 22200 | 2.22 | 2.93 | 22200 | 2.22 | 2.93 | 7900 | 0.4 | 5.79 | 25200 | 1.87 | 3.95 | 5900 | 0.42 | 4.12 | 21200 | 1.94 | 3.2 | 21200 | 1.94 | 3.2 | 3100 | 0.46 | 1.98 | 14400 | 1.74 | 2.43 | 14400 | 1.74 | 2.43 | 2000 | 0.48 | 1.22 |  |  |  | 11500 | 1.64 | 2.06 | 0 | 3100 | 0.46 | 1.98 | 10200 | 1.44 | 2.08
07/11/22 | Live | Johnson Controls Inc. (York International Norman) | COLEMAN | HMH7 | Singlezone Ducted, Centrally Ducted | 207417474 |  | HRCU-A-CB | HMH72B241 | Ducted Indoor Units | XAUB36DXXN1+TXV | TL8E060A12UH11 | 10 | 17 | 9.3 |  |  |  |  | FALSE | FALSE | FALSE |  | 67 | 54 | 54 | TRUE | N/A | [5 empty] | R-410A | USA;Canada | 6400 | 0.5 | 3.75 | 22200 | 2.22 | 2.93 | 22200 | 2.22 | 2.93 | 7900 | 0.4 | 5.79 | 25200 | 1.87 | 3.95 | 5900 | 0.42 | 4.12 | 21200 | 1.94 | 3.2 | 21200 | 1.94 | 3.2 | 3100 | 0.46 | 1.98 | 14400 | 1.74 | 2.43 | 14400 | 1.74 | 2.43 | 2000 | 0.48 | 1.22 |  |  |  | 11500 | 1.64 | 2.06 | 0 | 3100 | 0.46 | 1.98 | 10200 | 1.44 | 2.08
07/11/22 | Live | Johnson Controls Inc. (York International Norman) | COLEMAN | HMH7 | Singlezone Ducted, Centrally Ducted | 207434646 |  | HRCU-A-CB | HMH72B241 | Ducted Indoor Units | XAFB36DXXN1+ME08BN21+TXV |  | 10.25 | 17.25 | 9.3 |  |  |  |  | FALSE | FALSE | FALSE |  | 67 | 52 | 52 | TRUE | N/A | [5 empty] | R-410A | USA;Canada | 6300 | 0.47 | 3.93 | 22000 | 2.15 | 3 | 22000 | 2.15 | 3 | 7500 | 0.36 | 6.11 | 25000 | 1.82 | 4.03 | 5500 | 0.38 | 4.24 | 21000 | 1.96 | 3.14 | 21000 | 1.96 | 3.14 | 2900 | 0.4 | 2.12 | 14100 | 1.72 | 2.4 | 14100 | 1.72 | 2.4 | 1800 | 0.41 | 1.29 |  |  |  | 11100 | 1.6 | 2.03 | 0 | 2900 | 0.4 | 2.12 | 9900 | 1.45 | 2
07/11/22 | Live | Johnson Controls Inc. (York International Norman) | COLEMAN | HMH7 | Singlezone Ducted, Centrally Ducted | 207434645 |  | HRCU-A-CB | HMH72B241 | Ducted Indoor Units | XAUB36DXXN1+ME08BN21+TXV |  | 10.25 | 17.25 | 9.3 |  |  |  |  | FALSE | FALSE | FALSE |  | 67 | 52 | 52 | TRUE | N/A | [5 empty] | R-410A | USA;Canada | 6300 | 0.47 | 3.93 | 22000 | 2.15 | 3 | 22000 | 2.15 | 3 | 7500 | 0.36 | 6.11 | 25000 | 1.82 | 4.03 | 5500 | 0.38 | 4.24 | 21000 | 1.96 | 3.14 | 21000 | 1.96 | 3.14 | 2900 | 0.4 | 2.12 | 14100 | 1.72 | 2.4 | 14100 | 1.72 | 2.4 | 1800 | 0.41 | 1.29 |  |  |  | 11100 | 1.6 | 2.03 | 0 | 2900 | 0.4 | 2.12 | 9900 | 1.45 | 2
07/11/22 | Live | Johnson Controls Inc. (York International Norman) | COLEMAN | HMH7 | Singlezone Ducted, Centrally Ducted | 208501673 |  | HRCU-A-CB | HMH72B241 | Ducted Indoor Units | XAHB36DXXN1+JMVT12BC2N1+TXV |  | 10 | 17 | 9 |  |  |  |  | FALSE | FALSE | FALSE |  | 66 | 52 | 52 | TRUE | N/A | [5 empty] | R-410A | USA;Canada | 5900 | 0.48 | 3.6 | 21800 | 2.18 | 2.93 | 21800 | 2.18 | 2.93 | 7200 | 0.37 | 5.7 | 24600 | 1.82 | 3.96 | 5300 | 0.38 | 4.09 | 21000 | 1.96 | 3.14 | 21000 | 1.96 | 3.14 | 2800 | 0.41 | 2 | 13900 | 1.7 | 2.4 | 13900 | 1.7 | 2.4 | 1800 | 0.42 | 1.26 |  |  |  | 11000 | 1.6 | 2.01
07/11/22 | Live | Johnson Controls Inc. (York International Norman) | COLEMAN | HMH7 | Singlezone Ducted, Centrally Ducted | 208213800 |  | HRCU-A-CB | HMH72B241 | Ducted Indoor Units | XAHC36DXXN1+TXV | TM9V060B12MP12 | 9.5 | 16.25 | 9 |  |  |  |  | FALSE | FALSE | FALSE |  | 68 | 54 | 54 | TRUE | N/A | [5 empty] | R-410A | USA;Canada | 5800 | 0.5 | 3.4 | 21600 | 2.27 | 2.79 | 21600 | 2.27 | 2.79 | 7300 | 0.4 | 5.35 | 24600 | 1.91 | 3.77 | 5500 | 0.41 | 3.93 | 21000 | 1.96 | 3.14 | 21000 | 1.96 | 3.14 | 2900 | 0.43 | 1.98 | 14300 | 1.76 | 2.38 | 14300 | 1.76 | 2.38 | 1900 | 0.44 | 1.27 |  |  |  | 11400 | 1.66 | 2.01
07/11/22 | Live | Johnson Controls Inc. (York International Norman) | COLEMAN | HMH7 | Singlezone Ducted, Centrally Ducted | 208213792 |  | HRCU-A-CB | HMH72B241 | Ducted Indoor Units | XAHC36DXXN1+TXV | TP9C060B12MP13 | 9.5 | 16.25 | 9 |  |  |  |  | FALSE | FALSE | FALSE |  | 68 | 54 | 54 | TRUE | N/A | [5 empty] | R-410A | USA;Canada | 5800 | 0.5 | 3.4 | 21600 | 2.27 | 2.79 | 21600 | 2.27 | 2.79 | 7300 | 0.4 | 5.35 | 24600 | 1.91 | 3.77 | 5500 | 0.41 | 3.93 | 21000 | 1.96 | 3.14 | 21000 | 1.96 | 3.14 | 2900 | 0.43 | 1.98 | 14300 | 1.76 | 2.38 | 14300 | 1.76 | 2.38 | 1900 | 0.44 | 1.27 |  |  |  | 11400 | 1.66 | 2.01
07/11/22 | Live | Johnson Controls Inc. (York International Norman) | COLEMAN | HMH7 | Singlezone Ducted, Centrally Ducted | 208213786 |  | HRCU-A-CB | HMH72B241 | Ducted Indoor Units | XAHC36DXXN1+TXV | CP9C060B12MP13 | 9.5 | 16.25 | 9 |  |  |  |  | FALSE | FALSE | FALSE |  | 68 | 54 | 54 | TRUE | N/A | [5 empty] | R-410A | USA;Canada | 5800 | 0.5 | 3.4 | 21600 | 2.27 | 2.79 | 21600 | 2.27 | 2.79 | 7300 | 0.4 | 5.35 | 24600 | 1.91 | 3.77 | 5500 | 0.41 | 3.93 | 21000 | 1.96 | 3.14 | 21000 | 1.96 | 3.14 | 2900 | 0.43 | 1.98 | 14300 | 1.76 | 2.38 | 14300 | 1.76 | 2.38 | 1900 | 0.44 | 1.27 |  |  |  | 11400 | 1.66 | 2.01
07/11/22 | Live | Johnson Controls Inc. (York International Norman) | COLEMAN | HMH7 | Singlezone Ducted, Centrally Ducted | 207417441 |  | HRCU-A-CB | HMH72B241 | Ducted Indoor Units | XAFC36DXXN1+TXV | TM8Y080B12MP11 | 10 | 17 | 9.3 |  |  |  |  | FALSE | FALSE | FALSE |  | 68 | 53 | 53 | TRUE | N/A | [5 empty] | R-410A | USA;Canada | 6400 | 0.51 | 3.68 | 22200 | 2.22 | 2.93 | 22200 | 2.22 | 2.93 | 7900 | 0.4 | 5.79 | 25000 | 1.84 | 3.98 | 5800 | 0.41 | 4.15 | 21000 | 1.94 | 3.17 | 21000 | 1.94 | 3.17 | 3100 | 0.45 | 2.02 | 14300 | 1.73 | 2.42 | 14300 | 1.73 | 2.42 | 2000 | 0.47 | 1.25 |  |  |  | 11300 | 1.62 | 2.04 | 0 | 3100 | 0.45 | 2.02 | 10100 | 1.44 | 2.06
07/11/22 | Live | Johnson Controls Inc. (York International Norman) | COLEMAN | HMH7 | Singlezone Ducted, Centrally Ducted | 207434641 |  | HRCU-A-CB | HMH72B241 | Ducted Indoor Units | XAFC36DXXN1+MVC12CN21+TXV |  | 10.5 | 17.75 | 9.5 |  |  |  |  | FALSE | FALSE | FALSE |  | 67 | 53 | 53 | TRUE | N/A | [5 empty] | R-410A | USA;Canada | 6700 | 0.48 | 4.09 | 22400 | 2.13 | 3.08 | 22400 | 2.13 | 3.08 | 8000 | 0.38 | 6.17 | 25400 | 1.81 | 4.11 | 5700 | 0.37 | 4.51 | 21200 | 1.88 | 3.3 | 21200 | 1.88 | 3.3 | 3000 | 0.41 | 2.14 | 14300 | 1.68 | 2.49 | 14300 | 1.68 | 2.49 | 1900 | 0.43 | 1.29 |  |  |  | 11300 | 1.57 | 2.11
07/11/22 | Live | Johnson Controls Inc. (York International Norman) | COLEMAN | HMH7 | Singlezone Ducted, Centrally Ducted | 208502615 |  | HRCU-A-CB | HMH72B241 | Ducted Indoor Units | XAFB36DXXN1+JMET12BS2N1+TXV |  | 10.25 | 17.75 | 9.3 |  |  |  |  | FALSE | FALSE | FALSE |  | 67 | 53 | 53 | TRUE | N/A | [5 empty] | R-410A | USA;Canada | 6600 | 0.48 | 4.03 | 22200 | 2.17 | 3 | 22200 | 2.17 | 3 | 7900 | 0.38 | 6.09 | 25200 | 1.82 | 4.06 | 5700 | 0.39 | 4.28 | 21000 | 1.91 | 3.22 | 21000 | 1.91 | 3.22 | 3000 | 0.42 | 2.09 | 14200 | 1.71 | 2.43 | 14200 | 1.71 | 2.43 | 1900 | 0.44 | 1.27 |  |  |  | 11200 | 1.6 | 2.05
07/11/22 | Live | Johnson Controls Inc. (York International Norman) | COLEMAN | HMH7 | Singlezone Ducted, Centrally Ducted | 208614013 |  | HRCU-A-CB | HMH72B241 | Ducted Indoor Units | XAFB36DBAN1+JMET12BS2N1 |  | 10.25 | 17.75 | 9.3 |  |  |  |  | FALSE | FALSE | FALSE |  | 67 | 53 | 53 | TRUE | N/A | [5 empty] | R-410A | USA;Canada | 6600 | 0.48 | 4.03 | 22200 | 2.17 | 3 | 22200 | 2.17 | 3 | 7900 | 0.38 | 6.09 | 25200 | 1.82 | 4.06 | 5700 | 0.39 | 4.28 | 21000 | 1.91 | 3.22 | 21000 | 1.91 | 3.22 | 3000 | 0.42 | 2.09 | 14200 | 1.71 | 2.43 | 14200 | 1.71 | 2.43 | 1900 | 0.44 | 1.27 |  |  |  | 11200 | 1.6 | 2.05
07/11/22 | Live | Johnson Controls Inc. (York International Norman) | COLEMAN | HMH7 | Singlezone Ducted, Centrally Ducted | 208502622 |  | HRCU-A-CB | HMH72B241 | Ducted Indoor Units | XAUB36DXXN1+JMET12BS2N1+TXV |  | 10.25 | 17.75 | 9.3 |  |  |  |  | FALSE | FALSE | FALSE |  | 67 | 53 | 53 | TRUE | N/A | [5 empty] | R-410A | USA;Canada | 6600 | 0.48 | 4.03 | 22200 | 2.17 | 3 | 22200 | 2.17 | 3 | 7900 | 0.38 | 6.09 | 25200 | 1.82 | 4.06 | 5700 | 0.39 | 4.28 | 21000 | 1.91 | 3.22 | 21000 | 1.91 | 3.22 | 3000 | 0.42 | 2.09 | 14200 | 1.71 | 2.43 | 14200 | 1.71 | 2.43 | 1900 | 0.44 | 1.27 |  |  |  | 11200 | 1.6 | 2.05
07/11/22 | Live | Johnson Controls Inc. (York International Norman) | COLEMAN | HMH7 | Singlezone Ducted, Centrally Ducted | 208503242 |  | HRCU-A-CB | HMH72B241 | Ducted Indoor Units | XAFB36DXXN1+JMET08BS2N1+TXV |  | 10.25 | 17.5 | 9.3 |  |  |  |  | FALSE | FALSE | FALSE |  | 67 | 53 | 53 | TRUE | N/A | [5 empty] | R-410A | USA;Canada | 6600 | 0.49 | 3.95 | 22200 | 2.17 | 3 | 22200 | 2.17 | 3 | 8000 | 0.39 | 6.01 | 25200 | 1.81 | 4.08 | 5800 | 0.4 | 4.25 | 21000 | 1.91 | 3.22 | 21000 | 1.91 | 3.22 | 3100 | 0.44 | 2.06 | 14200 | 1.71 | 2.43 | 14200 | 1.71 | 2.43 | 2000 | 0.46 | 1.27 |  |  |  | 11200 | 1.6 | 2.05
07/11/22 | Live | Johnson Controls Inc. (York International Norman) | COLEMAN | HMH7 | Singlezone Ducted, Centrally Ducted | 208614008 |  | HRCU-A-CB | HMH72B241 | Ducted Indoor Units | XAFB36DBAN1+JMET08BS2N1 |  | 10.25 | 17.5 | 9.3 |  |  |  |  | FALSE | FALSE | FALSE |  | 67 | 53 | 53 | TRUE | N/A | [5 empty] | R-410A | USA;Canada | 6600 | 0.49 | 3.95 | 22200 | 2.17 | 3 | 22200 | 2.17 | 3 | 8000 | 0.39 | 6.01 | 25200 | 1.81 | 4.08 | 5800 | 0.4 | 4.25 | 21000 | 1.91 | 3.22 | 21000 | 1.91 | 3.22 | 3100 | 0.44 | 2.06 | 14200 | 1.71 | 2.43 | 14200 | 1.71 | 2.43 | 2000 | 0.46 | 1.27 |  |  |  | 11200 | 1.6 | 2.05
07/11/22 | Live | Johnson Controls Inc. (York International Norman) | COLEMAN | HMH7 | Singlezone Ducted, Centrally Ducted | 208503254 |  | HRCU-A-CB | HMH72B241 | Ducted Indoor Units | XAUB36DXXN1+JMET08BS2N1+TXV |  | 10.25 | 17.5 | 9.3 |  |  |  |  | FALSE | FALSE | FALSE |  | 67 | 53 | 53 | TRUE | N/A | [5 empty] | R-410A | USA;Canada | 6600 | 0.49 | 3.95 | 22200 | 2.17 | 3 | 22200 | 2.17 | 3 | 8000 | 0.39 | 6.01 | 25200 | 1.81 | 4.08 | 5800 | 0.4 | 4.25 | 21000 | 1.91 | 3.22 | 21000 | 1.91 | 3.22 | 3100 | 0.44 | 2.06 | 14200 | 1.71 | 2.43 | 14200 | 1.71 | 2.43 | 2000 | 0.46 | 1.27 |  |  |  | 11200 | 1.6 | 2.05
07/11/22 | Live | Johnson Controls Inc. (York International Norman) | COLEMAN | HMH7 | Singlezone Ducted, Centrally Ducted | 208502144 |  | HRCU-A-CB | HMH72B241 | Ducted Indoor Units | XAHB36DXXN1+JMET08BS2N1+TXV |  | 10 | 17 | 9 |  |  |  |  | FALSE | FALSE | FALSE |  | 66 | 52 | 52 | TRUE | N/A | [5 empty] | R-410A | USA;Canada | 6000 | 0.47 | 3.74 | 21600 | 2.16 | 2.93 | 21600 | 2.16 | 2.93 | 7200 | 0.37 | 5.7 | 24600 | 1.82 | 3.96 | 5300 | 0.39 | 3.98 | 21000 | 1.97 | 3.12 | 21000 | 1.97 | 3.12 | 2800 | 0.41 | 2 | 13900 | 1.71 | 2.38 | 13900 | 1.71 | 2.38 | 1800 | 0.42 | 1.26 |  |  |  | 11000 | 1.6 | 2.01
04/19/23 | Live | Johnson Controls Inc. (York International Norman) | COLEMAN | HMH7 | Singlezone Ducted, Centrally Ducted | 211396628 |  | HRCU-A-CB | HMH72B341 |  | XAFC48FXXN1+TXV | TM8Y120C20MP11 |  |  |  | 9.5 | 16.5 | 8.5 | 6.8 | TRUE | TRUE | FALSE |  | 77 | 62 | 73 | FALSE | [6 empty] | R-410A | USA;Canada | 12400 | 0.95 | 3.83 | 34000 | 3.58 | 2.78 | 34000 | 3.58 | 2.78 | 15200 | 0.79 | 5.64 | 37000 | 3.1 | 3.5 | 12100 | 0.76 | 4.67 | 33000 | 2.73 | 3.54 | 38500 | 3.34 | 3.38 | 13800 | 1.37 | 2.95 | 25600 | 2.93 | 2.56 | 25600 | 2.93 | 2.56 | 14000 | 1.61 | 2.55 | 24200 | 3.39 | 2.09 | 24200 | 3.39 | 2.09 | 0 | 13000 | 1.74 | 2.19 | 18300 | 2.7 | 1.99
04/19/23 | Live | Johnson Controls Inc. (York International Norman) | COLEMAN | HMH7 | Singlezone Ducted, Centrally Ducted | 211396659 |  | HRCU-A-CB | HMH72B341 |  | XAFC48FBCN1 | TM8Y120C20MP11 |  |  |  | 9.5 | 16.5 | 8.5 | 6.8 | TRUE | TRUE | FALSE |  | 77 | 62 | 73 | FALSE | [6 empty] | R-410A | USA;Canada | 12400 | 0.95 | 3.83 | 34000 | 3.58 | 2.78 | 34000 | 3.58 | 2.78 | 15200 | 0.79 | 5.64 | 37000 | 3.1 | 3.5 | 12100 | 0.76 | 4.67 | 33000 | 2.73 | 3.54 | 38500 | 3.34 | 3.38 | 13800 | 1.37 | 2.95 | 25600 | 2.93 | 2.56 | 25600 | 2.93 | 2.56 | 14000 | 1.61 | 2.55 | 24200 | 3.39 | 2.09 | 24200 | 3.39 | 2.09 | 0 | 13000 | 1.74 | 2.19 | 18300 | 2.7 | 1.99
04/19/23 | Live | Johnson Controls Inc. (York International Norman) | COLEMAN | HMH7 | Singlezone Ducted, Centrally Ducted | 211396674 |  | HRCU-A-CB | HMH72B341 |  | XAUC48FXXN1+TXV | TM8Y120C20MP11 |  |  |  | 9.5 | 16.5 | 8.5 | 6.8 | TRUE | TRUE | FALSE |  | 77 | 62 | 73 | FALSE | [6 empty] | R-410A | USA;Canada | 12400 | 0.95 | 3.83 | 34000 | 3.58 | 2.78 | 34000 | 3.58 | 2.78 | 15200 | 0.79 | 5.64 | 37000 | 3.1 | 3.5 | 12100 | 0.76 | 4.67 | 33000 | 2.73 | 3.54 | 38500 | 3.34 | 3.38 | 13800 | 1.37 | 2.95 | 25600 | 2.93 | 2.56 | 25600 | 2.93 | 2.56 | 14000 | 1.61 | 2.55 | 24200 | 3.39 | 2.09 | 24200 | 3.39 | 2.09 | 0 | 13000 | 1.74 | 2.19 | 18300 | 2.7 | 1.99
04/19/23 | Live | Johnson Controls Inc. (York International Norman) | COLEMAN | HMH7 | Singlezone Ducted, Centrally Ducted | 211397365 |  | HRCU-A-CB | HMH72B341 |  | XAHC48FXXN1+TXV | TM8V100C16MP12 |  |  |  | 9 | 16.5 | 8.5 | 6.8 | TRUE | TRUE | FALSE |  | 78 | 62 | 73 | FALSE | [6 empty] | R-410A | USA;Canada | 12400 | 0.94 | 3.87 | 33600 | 3.73 | 2.64 | 33600 | 3.73 | 2.64 | 14800 | 0.77 | 5.63 | 36200 | 3.18 | 3.34 | 11500 | 0.75 | 4.49 | 32400 | 2.74 | 3.47 | 38000 | 3.38 | 3.29 | 12900 | 1.3 | 2.91 | 25400 | 2.98 | 2.5 | 25400 | 2.98 | 2.5 | 12900 | 1.48 | 2.55 | 23800 | 3.4 | 2.05 | 23800 | 3.4 | 2.05 | 0 | 11200 | 1.54 | 2.13 | 18300 | 2.75 | 1.95
04/19/23 | Live | Johnson Controls Inc. (York International Norman) | COLEMAN | HMH7 | Singlezone Ducted, Centrally Ducted | 211397388 |  | HRCU-A-CB | HMH72B341 |  | XAHC48FXXN1+TXV | TMLV100C16MP12 |  |  |  | 9 | 16.5 | 8.5 | 6.8 | TRUE | TRUE | FALSE |  | 78 | 62 | 73 | FALSE | [6 empty] | R-410A | USA;Canada | 12400 | 0.94 | 3.87 | 33600 | 3.73 | 2.64 | 33600 | 3.73 | 2.64 | 14800 | 0.77 | 5.63 | 36200 | 3.18 | 3.34 | 11500 | 0.75 | 4.49 | 32400 | 2.74 | 3.47 | 38000 | 3.38 | 3.29 | 12900 | 1.3 | 2.91 | 25400 | 2.98 | 2.5 | 25400 | 2.98 | 2.5 | 12900 | 1.48 | 2.55 | 23800 | 3.4 | 2.05 | 23800 | 3.4 | 2.05 | 0 | 11200 | 1.54 | 2.13 | 18300 | 2.75 | 1.95
04/19/23 | Live | Johnson Controls Inc. (York International Norman) | COLEMAN | HMH7 | Singlezone Ducted, Centrally Ducted | 211397403 |  | HRCU-A-CB | HMH72B341 |  | XAHC48FXXN1+TXV | TPLC080C16MP13 |  |  |  | 9 | 16.5 | 8.5 | 6.8 | TRUE | TRUE | FALSE |  | 78 | 62 | 73 | FALSE | [6 empty] | R-410A | USA;Canada | 12400 | 0.94 | 3.87 | 33600 | 3.73 | 2.64 | 33600 | 3.73 | 2.64 | 14800 | 0.77 | 5.63 | 36200 | 3.18 | 3.34 | 11500 | 0.75 | 4.49 | 32400 | 2.74 | 3.47 | 38000 | 3.38 | 3.29 | 12900 | 1.3 | 2.91 | 25400 | 2.98 | 2.5 | 25400 | 2.98 | 2.5 | 12900 | 1.48 | 2.55 | 23800 | 3.4 | 2.05 | 23800 | 3.4 | 2.05 | 0 | 11200 | 1.54 | 2.13 | 18300 | 2.75 | 1.95
04/19/23 | Live | Johnson Controls Inc. (York International Norman) | COLEMAN | HMH7 | Singlezone Ducted, Centrally Ducted | 211397418 |  | HRCU-A-CB | HMH72B341 |  | XAHC48FXXN1+TXV | TPLC100C16MP13 |  |  |  | 9 | 16.5 | 8.5 | 6.8 | TRUE | TRUE | FALSE |  | 78 | 62 | 73 | FALSE | [6 empty] | R-410A | USA;Canada | 12400 | 0.94 | 3.87 | 33600 | 3.73 | 2.64 | 33600 | 3.73 | 2.64 | 14800 | 0.77 | 5.63 | 36200 | 3.18 | 3.34 | 11500 | 0.75 | 4.49 | 32400 | 2.74 | 3.47 | 38000 | 3.38 | 3.29 | 12900 | 1.3 | 2.91 | 25400 | 2.98 | 2.5 | 25400 | 2.98 | 2.5 | 12900 | 1.48 | 2.55 | 23800 | 3.4 | 2.05 | 23800 | 3.4 | 2.05 | 0 | 11200 | 1.54 | 2.13 | 18300 | 2.75 | 1.95
04/19/23 | Live | Johnson Controls Inc. (York International Norman) | COLEMAN | HMH7 | Singlezone Ducted, Centrally Ducted | 211397433 |  | HRCU-A-CB | HMH72B341 |  | XAHC48FXXN1+TXV | CPLC080C16MP13 |  |  |  | 9 | 16.5 | 8.5 | 6.8 | TRUE | TRUE | FALSE |  | 78 | 62 | 73 | FALSE | [6 empty] | R-410A | USA;Canada | 12400 | 0.94 | 3.87 | 33600 | 3.73 | 2.64 | 33600 | 3.73 | 2.64 | 14800 | 0.77 | 5.63 | 36200 | 3.18 | 3.34 | 11500 | 0.75 | 4.49 | 32400 | 2.74 | 3.47 | 38000 | 3.38 | 3.29 | 12900 | 1.3 | 2.91 | 25400 | 2.98 | 2.5 | 25400 | 2.98 | 2.5 | 12900 | 1.48 | 2.55 | 23800 | 3.4 | 2.05 | 23800 | 3.4 | 2.05 | 0 | 11200 | 1.54 | 2.13 | 18300 | 2.75 | 1.95
04/19/23 | Live | Johnson Controls Inc. (York International Norman) | COLEMAN | HMH7 | Singlezone Ducted, Centrally Ducted | 211397437 |  | HRCU-A-CB | HMH72B341 |  | XAHC48FXXN1+TXV | CPLC100C16MP13 |  |  |  | 9 | 16.5 | 8.5 | 6.8 | TRUE | TRUE | FALSE |  | 78 | 62 | 73 | FALSE | [6 empty] | R-410A | USA;Canada | 12400 | 0.94 | 3.87 | 33600 | 3.73 | 2.64 | 33600 | 3.73 | 2.64 | 14800 | 0.77 | 5.63 | 36200 | 3.18 | 3.34 | 11500 | 0.75 | 4.49 | 32400 | 2.74 | 3.47 | 38000 | 3.38 | 3.29 | 12900 | 1.3 | 2.91 | 25400 | 2.98 | 2.5 | 25400 | 2.98 | 2.5 | 12900 | 1.48 | 2.55 | 23800 | 3.4 | 2.05 | 23800 | 3.4 | 2.05 | 0 | 11200 | 1.54 | 2.13 | 18300 | 2.75 | 1.95
04/19/23 | Live | Johnson Controls Inc. (York International Norman) | COLEMAN | HMH7 | Singlezone Ducted, Centrally Ducted | 211397439 |  | HRCU-A-CB | HMH72B341 |  | XAHC48FBCN1 | TM8V100C16MP12 |  |  |  | 9 | 16.5 | 8.5 | 6.8 | TRUE | TRUE | FALSE |  | 78 | 62 | 73 | FALSE | [6 empty] | R-410A | USA;Canada | 12400 | 0.94 | 3.87 | 33600 | 3.73 | 2.64 | 33600 | 3.73 | 2.64 | 14800 | 0.77 | 5.63 | 36200 | 3.18 | 3.34 | 11500 | 0.75 | 4.49 | 32400 | 2.74 | 3.47 | 38000 | 3.38 | 3.29 | 12900 | 1.3 | 2.91 | 25400 | 2.98 | 2.5 | 25400 | 2.98 | 2.5 | 12900 | 1.48 | 2.55 | 23800 | 3.4 | 2.05 | 23800 | 3.4 | 2.05 | 0 | 11200 | 1.54 | 2.13 | 18300 | 2.75 | 1.95
04/19/23 | Live | Johnson Controls Inc. (York International Norman) | COLEMAN | HMH7 | Singlezone Ducted, Centrally Ducted | 211397468 |  | HRCU-A-CB | HMH72B341 |  | XAHC48FBCN1 | TMLV100C16MP12 |  |  |  | 9 | 16.5 | 8.5 | 6.8 | TRUE | TRUE | FALSE |  | 78 | 62 | 73 | FALSE | [6 empty] | R-410A | USA;Canada | 12400 | 0.94 | 3.87 | 33600 | 3.73 | 2.64 | 33600 | 3.73 | 2.64 | 14800 | 0.77 | 5.63 | 36200 | 3.18 | 3.34 | 11500 | 0.75 | 4.49 | 32400 | 2.74 | 3.47 | 38000 | 3.38 | 3.29 | 12900 | 1.3 | 2.91 | 25400 | 2.98 | 2.5 | 25400 | 2.98 | 2.5 | 12900 | 1.48 | 2.55 | 23800 | 3.4 | 2.05 | 23800 | 3.4 | 2.05 | 0 | 11200 | 1.54 | 2.13 | 18300 | 2.75 | 1.95
04/19/23 | Live | Johnson Controls Inc. (York International Norman) | COLEMAN | HMH7 | Singlezone Ducted, Centrally Ducted | 211397477 |  | HRCU-A-CB | HMH72B341 |  | XAHC48FBCN1 | TPLC080C16MP13 |  |  |  | 9 | 16.5 | 8.5 | 6.8 | TRUE | TRUE | FALSE |  | 78 | 62 | 73 | FALSE | [6 empty] | R-410A | USA;Canada | 12400 | 0.94 | 3.87 | 33600 | 3.73 | 2.64 | 33600 | 3.73 | 2.64 | 14800 | 0.77 | 5.63 | 36200 | 3.18 | 3.34 | 11500 | 0.75 | 4.49 | 32400 | 2.74 | 3.47 | 38000 | 3.38 | 3.29 | 12900 | 1.3 | 2.91 | 25400 | 2.98 | 2.5 | 25400 | 2.98 | 2.5 | 12900 | 1.48 | 2.55 | 23800 | 3.4 | 2.05 | 23800 | 3.4 | 2.05 | 0 | 11200 | 1.54 | 2.13 | 18300 | 2.75 | 1.95
04/19/23 | Live | Johnson Controls Inc. (York International Norman) | COLEMAN | HMH7 | Singlezone Ducted, Centrally Ducted | 211397492 |  | HRCU-A-CB | HMH72B341 |  | XAHC48FBCN1 | TPLC100C16MP13 |  |  |  | 9 | 16.5 | 8.5 | 6.8 | TRUE | TRUE | FALSE |  | 78 | 62 | 73 | FALSE | [6 empty] | R-410A | USA;Canada | 12400 | 0.94 | 3.87 | 33600 | 3.73 | 2.64 | 33600 | 3.73 | 2.64 | 14800 | 0.77 | 5.63 | 36200 | 3.18 | 3.34 | 11500 | 0.75 | 4.49 | 32400 | 2.74 | 3.47 | 38000 | 3.38 | 3.29 | 12900 | 1.3 | 2.91 | 25400 | 2.98 | 2.5 | 25400 | 2.98 | 2.5 | 12900 | 1.48 | 2.55 | 23800 | 3.4 | 2.05 | 23800 | 3.4 | 2.05 | 0 | 11200 | 1.54 | 2.13 | 18300 | 2.75 | 1.95
04/19/23 | Live | Johnson Controls Inc. (York International Norman) | COLEMAN | HMH7 | Singlezone Ducted, Centrally Ducted | 211397507 |  | HRCU-A-CB | HMH72B341 |  | XAHC48FBCN1 | CPLC080C16MP13 |  |  |  | 9 | 16.5 | 8.5 | 6.8 | TRUE | TRUE | FALSE |  | 78 | 62 | 73 | FALSE | [6 empty] | R-410A | USA;Canada | 12400 | 0.94 | 3.87 | 33600 | 3.73 | 2.64 | 33600 | 3.73 | 2.64 | 14800 | 0.77 | 5.63 | 36200 | 3.18 | 3.34 | 11500 | 0.75 | 4.49 | 32400 | 2.74 | 3.47 | 38000 | 3.38 | 3.29 | 12900 | 1.3 | 2.91 | 25400 | 2.98 | 2.5 | 25400 | 2.98 | 2.5 | 12900 | 1.48 | 2.55 | 23800 | 3.4 | 2.05 | 23800 | 3.4 | 2.05 | 0 | 11200 | 1.54 | 2.13 | 18300 | 2.75 | 1.95
04/19/23 | Live | Johnson Controls Inc. (York International Norman) | COLEMAN | HMH7 | Singlezone Ducted, Centrally Ducted | 211397513 |  | HRCU-A-CB | HMH72B341 |  | XAHC48FBCN1 | CPLC100C16MP13 |  |  |  | 9 | 16.5 | 8.5 | 6.8 | TRUE | TRUE | FALSE |  | 78 | 62 | 73 | FALSE | [6 empty] | R-410A | USA;Canada | 12400 | 0.94 | 3.87 | 33600 | 3.73 | 2.64 | 33600 | 3.73 | 2.64 | 14800 | 0.77 | 5.63 | 36200 | 3.18 | 3.34 | 11500 | 0.75 | 4.49 | 32400 | 2.74 | 3.47 | 38000 | 3.38 | 3.29 | 12900 | 1.3 | 2.91 | 25400 | 2.98 | 2.5 | 25400 | 2.98 | 2.5 | 12900 | 1.48 | 2.55 | 23800 | 3.4 | 2.05 | 23800 | 3.4 | 2.05 | 0 | 11200 | 1.54 | 2.13 | 18300 | 2.75 | 1.95
04/19/23 | Live | Johnson Controls Inc. (York International Norman) | COLEMAN | HMH7 | Singlezone Ducted, Centrally Ducted | 211389756 |  | HRCU-A-CB | HMH72B341 |  | XAUB36DXXN1+TXV | TM8Y080B12MP11 |  |  |  | 10 | 18 | 8.5 | 8.5 | TRUE | TRUE | FALSE |  | 75 | 70 | 70 | TRUE | [6 empty] | R-410A | USA;Canada | 15400 | 0.71 | 6.36 | 34000 | 3.4 | 2.93 | 34000 | 3.4 | 2.93 | 15400 | 0.71 | 6.36 | 36400 | 2.87 | 3.72 | 11100 | 0.75 | 4.34 | 33400 | 2.78 | 3.52 | 33400 | 2.78 | 3.52 | 7300 | 0.54 | 3.96 | 25200 | 2.95 | 2.5 | 25200 | 2.95 | 2.5 | 5780 | 0.46 | 3.68 | 23600 | 3.39 | 2.04 | 23600 | 3.39 | 2.04 | 0 | 5147 | 0.42 | 3.59 | 22934 | 3.57 | 1.88
04/19/23 | Live | Johnson Controls Inc. (York International Norman) | COLEMAN | HMH7 | Singlezone Ducted, Centrally Ducted | 211390402 |  | HRCU-A-CB | HMH72B341 |  | XAHC36DXXN1+TXV | TM8V080B12MP12 |  |  |  | 9.5 | 16.5 | 8.5 | 8.5 | TRUE | TRUE | FALSE |  | 75 | 70 | 70 | TRUE | [6 empty] | R-410A | USA;Canada | 15000 | 0.75 | 5.86 | 32800 | 3.45 | 2.79 | 32800 | 3.45 | 2.79 | 15000 | 0.75 | 5.86 | 35400 | 2.95 | 3.52 | 11100 | 0.78 | 4.17 | 32800 | 2.84 | 3.38 | 32800 | 2.84 | 3.38 | 7700 | 0.57 | 3.96 | 24800 | 3 | 2.42 | 24800 | 3 | 2.42 | 6340 | 0.49 | 3.79 | 23200 | 3.43 | 1.98 | 23200 | 3.43 | 1.98 | 0 | 5774 | 0.45 | 3.76 | 22534 | 3.61 | 1.83
04/19/23 | Live | Johnson Controls Inc. (York International Norman) | COLEMAN | HMH7 | Singlezone Ducted, Centrally Ducted | 211390416 |  | HRCU-A-CB | HMH72B341 |  | XAHC36DXXN1+TXV | TPLC080B12MP13 |  |  |  | 9.5 | 16.5 | 8.5 | 8.5 | TRUE | TRUE | FALSE |  | 75 | 70 | 70 | TRUE | [6 empty] | R-410A | USA;Canada | 15000 | 0.75 | 5.86 | 32800 | 3.45 | 2.79 | 32800 | 3.45 | 2.79 | 15000 | 0.75 | 5.86 | 35400 | 2.95 | 3.52 | 11100 | 0.78 | 4.17 | 32800 | 2.84 | 3.38 | 32800 | 2.84 | 3.38 | 7700 | 0.57 | 3.96 | 24800 | 3 | 2.42 | 24800 | 3 | 2.42 | 6340 | 0.49 | 3.79 | 23200 | 3.43 | 1.98 | 23200 | 3.43 | 1.98 | 0 | 5774 | 0.45 | 3.76 | 22534 | 3.61 | 1.83
04/19/23 | Live | Johnson Controls Inc. (York International Norman) | COLEMAN | HMH7 | Singlezone Ducted, Centrally Ducted | 211719746 |  | HRCU-A-CB | HMH72B341 |  | XAHC36DXXN1+TXV | CPLC080B12MP13 |  |  |  | 9.5 | 16.5 | 8.5 | 8.5 | TRUE | TRUE | FALSE |  | 75 | 70 | 70 | TRUE | [6 empty] | R-410A | USA;Canada | 15000 | 0.75 | 5.86 | 32800 | 3.45 | 2.79 | 32800 | 3.45 | 2.79 | 15000 | 0.75 | 5.86 | 35400 | 2.95 | 3.52 | 11100 | 0.78 | 4.17 | 32800 | 2.84 | 3.38 | 32800 | 2.84 | 3.38 | 7700 | 0.57 | 3.96 | 24800 | 3 | 2.42 | 24800 | 3 | 2.42 | 6340 | 0.49 | 3.79 | 23200 | 3.43 | 1.98 | 23200 | 3.43 | 1.98 | 0 | 5774 | 0.45 | 3.76 | 22534 | 3.61 | 1.83
04/19/23 | Live | Johnson Controls Inc. (York International Norman) | COLEMAN | HMH7 | Singlezone Ducted, Centrally Ducted | 211390434 |  | HRCU-A-CB | HMH72B341 |  | XAHC36DBCN1 | TM8V080B12MP12 |  |  |  | 9.5 | 16.5 | 8.5 | 8.5 | TRUE | TRUE | FALSE |  | 75 | 70 | 70 | TRUE | [6 empty] | R-410A | USA;Canada | 15000 | 0.75 | 5.86 | 32800 | 3.45 | 2.79 | 32800 | 3.45 | 2.79 | 15000 | 0.75 | 5.86 | 35400 | 2.95 | 3.52 | 11100 | 0.78 | 4.17 | 32800 | 2.84 | 3.38 | 32800 | 2.84 | 3.38 | 7700 | 0.57 | 3.96 | 24800 | 3 | 2.42 | 24800 | 3 | 2.42 | 6340 | 0.49 | 3.79 | 23200 | 3.43 | 1.98 | 23200 | 3.43 | 1.98 | 0 | 5774 | 0.45 | 3.76 | 22534 | 3.61 | 1.83
04/19/23 | Live | Johnson Controls Inc. (York International Norman) | COLEMAN | HMH7 | Singlezone Ducted, Centrally Ducted | 211390449 |  | HRCU-A-CB | HMH72B341 |  | XAHC36DBCN1 | TPLC080B12MP13 |  |  |  | 9.5 | 16.5 | 8.5 | 8.5 | TRUE | TRUE | FALSE |  | 75 | 70 | 70 | TRUE | [6 empty] | R-410A | USA;Canada | 15000 | 0.75 | 5.86 | 32800 | 3.45 | 2.79 | 32800 | 3.45 | 2.79 | 15000 | 0.75 | 5.86 | 35400 | 2.95 | 3.52 | 11100 | 0.78 | 4.17 | 32800 | 2.84 | 3.38 | 32800 | 2.84 | 3.38 | 7700 | 0.57 | 3.96 | 24800 | 3 | 2.42 | 24800 | 3 | 2.42 | 6340 | 0.49 | 3.79 | 23200 | 3.43 | 1.98 | 23200 | 3.43 | 1.98 | 0 | 5774 | 0.45 | 3.76 | 22534 | 3.61 | 1.83
04/19/23 | Live | Johnson Controls Inc. (York International Norman) | COLEMAN | HMH7 | Singlezone Ducted, Centrally Ducted | 211719747 |  | HRCU-A-CB | HMH72B341 |  | XAHC36DBCN1 | CPLC080B12MP13 |  |  |  | 9.5 | 16.5 | 8.5 | 8.5 | TRUE | TRUE | FALSE |  | 75 | 70 | 70 | TRUE | [6 empty] | R-410A | USA;Canada | 15000 | 0.75 | 5.86 | 32800 | 3.45 | 2.79 | 32800 | 3.45 | 2.79 | 15000 | 0.75 | 5.86 | 35400 | 2.95 | 3.52 | 11100 | 0.78 | 4.17 | 32800 | 2.84 | 3.38 | 32800 | 2.84 | 3.38 | 7700 | 0.57 | 3.96 | 24800 | 3 | 2.42 | 24800 | 3 | 2.42 | 6340 | 0.49 | 3.79 | 23200 | 3.43 | 1.98 | 23200 | 3.43 | 1.98 | 0 | 5774 | 0.45 | 3.76 | 22534 | 3.61 | 1.83
04/19/23 | Live | Johnson Controls Inc. (York International Norman) | COLEMAN | HMH7 | Singlezone Ducted, Centrally Ducted | 211390598 |  | HRCU-A-CB | HMH72B341 |  | XAFC36DXXN1+TXV | TM8V080B12MP12 |  |  |  | 9.5 | 17 | 8.5 | 8.5 | TRUE | TRUE | FALSE |  | 75 | 71 | 71 | TRUE | [6 empty] | R-410A | USA;Canada | 15400 | 0.76 | 5.94 | 33800 | 3.56 | 2.78 | 33800 | 3.56 | 2.78 | 15400 | 0.76 | 5.94 | 36400 | 3.03 | 3.52 | 11400 | 0.77 | 4.34 | 34000 | 2.86 | 3.48 | 34000 | 2.86 | 3.48 | 8200 | 0.56 | 4.29 | 25600 | 3.05 | 2.46 | 25600 | 3.05 | 2.46 | 6920 | 0.47 | 4.32 | 24200 | 3.48 | 2.04 | 24200 | 3.48 | 2.04 | 0 | 6387 | 0.44 | 4.25 | 23617 | 3.65 | 1.9
04/19/23 | Live | Johnson Controls Inc. (York International Norman) | COLEMAN | HMH7 | Singlezone Ducted, Centrally Ducted | 211390613 |  | HRCU-A-CB | HMH72B341 |  | XAFC36DXXN1+TXV | TPLC080B12MP13 |  |  |  | 9.5 | 17 | 8.5 | 8.5 | TRUE | TRUE | FALSE |  | 75 | 71 | 71 | TRUE | [6 empty] | R-410A | USA;Canada | 15400 | 0.76 | 5.94 | 33800 | 3.56 | 2.78 | 33800 | 3.56 | 2.78 | 15400 | 0.76 | 5.94 | 36400 | 3.03 | 3.52 | 11400 | 0.77 | 4.34 | 34000 | 2.86 | 3.48 | 34000 | 2.86 | 3.48 | 8200 | 0.56 | 4.29 | 25600 | 3.05 | 2.46 | 25600 | 3.05 | 2.46 | 6920 | 0.47 | 4.32 | 24200 | 3.48 | 2.04 | 24200 | 3.48 | 2.04 | 0 | 6387 | 0.44 | 4.25 | 23617 | 3.65 | 1.9
04/19/23 | Live | Johnson Controls Inc. (York International Norman) | COLEMAN | HMH7 | Singlezone Ducted, Centrally Ducted | 211719711 |  | HRCU-A-CB | HMH72B341 |  | XAFC36DXXN1+TXV | CPLC080B12MP13 |  |  |  | 9.5 | 17 | 8.5 | 8.5 | TRUE | TRUE | FALSE |  | 75 | 71 | 71 | TRUE | [6 empty] | R-410A | USA;Canada | 15400 | 0.76 | 5.94 | 33800 | 3.56 | 2.78 | 33800 | 3.56 | 2.78 | 15400 | 0.76 | 5.94 | 36400 | 3.03 | 3.52 | 11400 | 0.77 | 4.34 | 34000 | 2.86 | 3.48 | 34000 | 2.86 | 3.48 | 8200 | 0.56 | 4.29 | 25600 | 3.05 | 2.46 | 25600 | 3.05 | 2.46 | 6920 | 0.47 | 4.32 | 24200 | 3.48 | 2.04 | 24200 | 3.48 | 2.04 | 0 | 6387 | 0.44 | 4.25 | 23617 | 3.65 | 1.9
04/19/23 | Live | Johnson Controls Inc. (York International Norman) | COLEMAN | HMH7 | Singlezone Ducted, Centrally Ducted | 211390631 |  | HRCU-A-CB | HMH72B341 |  | XAFC36DBCN1 | TM8V080B12MP12 |  |  |  | 9.5 | 17 | 8.5 | 8.5 | TRUE | TRUE | FALSE |  | 75 | 71 | 71 | TRUE | [6 empty] | R-410A | USA;Canada | 15400 | 0.76 | 5.94 | 33800 | 3.56 | 2.78 | 33800 | 3.56 | 2.78 | 15400 | 0.76 | 5.94 | 36400 | 3.03 | 3.52 | 11400 | 0.77 | 4.34 | 34000 | 2.86 | 3.48 | 34000 | 2.86 | 3.48 | 8200 | 0.56 | 4.29 | 25600 | 3.05 | 2.46 | 25600 | 3.05 | 2.46 | 6920 | 0.47 | 4.32 | 24200 | 3.48 | 2.04 | 24200 | 3.48 | 2.04 | 0 | 6387 | 0.44 | 4.25 | 23617 | 3.65 | 1.9
04/19/23 | Live | Johnson Controls Inc. (York International Norman) | COLEMAN | HMH7 | Singlezone Ducted, Centrally Ducted | 211390645 |  | HRCU-A-CB | HMH72B341 |  | XAFC36DBCN1 | TPLC080B12MP13 |  |  |  | 9.5 | 17 | 8.5 | 8.5 | TRUE | TRUE | FALSE |  | 75 | 71 | 71 | TRUE | [6 empty] | R-410A | USA;Canada | 15400 | 0.76 | 5.94 | 33800 | 3.56 | 2.78 | 33800 | 3.56 | 2.78 | 15400 | 0.76 | 5.94 | 36400 | 3.03 | 3.52 | 11400 | 0.77 | 4.34 | 34000 | 2.86 | 3.48 | 34000 | 2.86 | 3.48 | 8200 | 0.56 | 4.29 | 25600 | 3.05 | 2.46 | 25600 | 3.05 | 2.46 | 6920 | 0.47 | 4.32 | 24200 | 3.48 | 2.04 | 24200 | 3.48 | 2.04 | 0 | 6387 | 0.44 | 4.25 | 23617 | 3.65 | 1.9
04/19/23 | Live | Johnson Controls Inc. (York International Norman) | COLEMAN | HMH7 | Singlezone Ducted, Centrally Ducted | 211719709 |  | HRCU-A-CB | HMH72B341 |  | XAFC36DBCN1 | CPLC080B12MP13 |  |  |  | 9.5 | 17 | 8.5 | 8.5 | TRUE | TRUE | FALSE |  | 75 | 71 | 71 | TRUE | [6 empty] | R-410A | USA;Canada | 15400 | 0.76 | 5.94 | 33800 | 3.56 | 2.78 | 33800 | 3.56 | 2.78 | 15400 | 0.76 | 5.94 | 36400 | 3.03 | 3.52 | 11400 | 0.77 | 4.34 | 34000 | 2.86 | 3.48 | 34000 | 2.86 | 3.48 | 8200 | 0.56 | 4.29 | 25600 | 3.05 | 2.46 | 25600 | 3.05 | 2.46 | 6920 | 0.47 | 4.32 | 24200 | 3.48 | 2.04 | 24200 | 3.48 | 2.04 | 0 | 6387 | 0.44 | 4.25 | 23617 | 3.65 | 1.9
04/19/23 | Live | Johnson Controls Inc. (York International Norman) | COLEMAN | HMH7 | Singlezone Ducted, Centrally Ducted | 211391305 |  | HRCU-A-CB | HMH72B341 |  | XAFC36DXXN1+TXV | TM8E120C16MP11 |  |  |  | 10 | 18 | 8.5 | 8.5 | TRUE | TRUE | FALSE |  | 75 | 70 | 70 | TRUE | [6 empty] | R-410A | USA;Canada | 15600 | 0.72 | 6.35 | 34000 | 3.4 | 2.93 | 34000 | 3.4 | 2.93 | 15600 | 0.72 | 6.35 | 37000 | 2.88 | 3.77 | 11400 | 0.75 | 4.45 | 33600 | 2.74 | 3.59 | 33600 | 2.74 | 3.59 | 8400 | 0.54 | 4.56 | 25200 | 2.91 | 2.54 | 25200 | 2.91 | 2.54 | 7200 | 0.46 | 4.59 | 23800 | 3.35 | 2.08 | 23800 | 3.35 | 2.08 | 0 | 6700 | 0.42 | 4.68 | 23217 | 3.54 | 1.92
04/19/23 | Live | Johnson Controls Inc. (York International Norman) | COLEMAN | HMH7 | Singlezone Ducted, Centrally Ducted | 211391320 |  | HRCU-A-CB | HMH72B341 |  | XAFC36DXXN1+TXV | TMLE120C16MP11 |  |  |  | 10 | 18 | 8.5 | 8.5 | TRUE | TRUE | FALSE |  | 75 | 70 | 70 | TRUE | [6 empty] | R-410A | USA;Canada | 15600 | 0.72 | 6.35 | 34000 | 3.4 | 2.93 | 34000 | 3.4 | 2.93 | 15600 | 0.72 | 6.35 | 37000 | 2.88 | 3.77 | 11400 | 0.75 | 4.45 | 33600 | 2.74 | 3.59 | 33600 | 2.74 | 3.59 | 8400 | 0.54 | 4.56 | 25200 | 2.91 | 2.54 | 25200 | 2.91 | 2.54 | 7200 | 0.46 | 4.59 | 23800 | 3.35 | 2.08 | 23800 | 3.35 | 2.08 | 0 | 6700 | 0.42 | 4.68 | 23217 | 3.54 | 1.92
04/19/23 | Live | Johnson Controls Inc. (York International Norman) | COLEMAN | HMH7 | Singlezone Ducted, Centrally Ducted | 211391335 |  | HRCU-A-CB | HMH72B341 |  | XAFC36DBCN1 | TM8E120C16MP11 |  |  |  | 10 | 18 | 8.5 | 8.5 | TRUE | TRUE | FALSE |  | 75 | 70 | 70 | TRUE | [6 empty] | R-410A | USA;Canada | 15600 | 0.72 | 6.35 | 34000 | 3.4 | 2.93 | 34000 | 3.4 | 2.93 | 15600 | 0.72 | 6.35 | 37000 | 2.88 | 3.77 | 11400 | 0.75 | 4.45 | 33600 | 2.74 | 3.59 | 33600 | 2.74 | 3.59 | 8400 | 0.54 | 4.56 | 25200 | 2.91 | 2.54 | 25200 | 2.91 | 2.54 | 7200 | 0.46 | 4.59 | 23800 | 3.35 | 2.08 | 23800 | 3.35 | 2.08 | 0 | 6700 | 0.42 | 4.68 | 23217 | 3.54 | 1.92
04/19/23 | Live | Johnson Controls Inc. (York International Norman) | COLEMAN | HMH7 | Singlezone Ducted, Centrally Ducted | 211391350 |  | HRCU-A-CB | HMH72B341 |  | XAFC36DBCN1 | TMLE120C16MP11 |  |  |  | 10 | 18 | 8.5 | 8.5 | TRUE | TRUE | FALSE |  | 75 | 70 | 70 | TRUE | [6 empty] | R-410A | USA;Canada | 15600 | 0.72 | 6.35 | 34000 | 3.4 | 2.93 | 34000 | 3.4 | 2.93 | 15600 | 0.72 | 6.35 | 37000 | 2.88 | 3.77 | 11400 | 0.75 | 4.45 | 33600 | 2.74 | 3.59 | 33600 | 2.74 | 3.59 | 8400 | 0.54 | 4.56 | 25200 | 2.91 | 2.54 | 25200 | 2.91 | 2.54 | 7200 | 0.46 | 4.59 | 23800 | 3.35 | 2.08 | 23800 | 3.35 | 2.08 | 0 | 6700 | 0.42 | 4.68 | 23217 | 3.54 | 1.92
04/19/23 | Live | Johnson Controls Inc. (York International Norman) | COLEMAN | HMH7 | Singlezone Ducted, Centrally Ducted | 211391485 |  | HRCU-A-CB | HMH72B341 |  | XAFC36DXXN1+TXV | TM8E100C16MP11 |  |  |  | 10 | 17.5 | 8.5 | 8.5 | TRUE | TRUE | FALSE |  | 75 | 70 | 70 | TRUE | [6 empty] | R-410A | USA;Canada | 15700 | 0.77 | 5.98 | 34000 | 3.4 | 2.93 | 34000 | 3.4 | 2.93 | 15700 | 0.77 | 5.98 | 37000 | 2.88 | 3.77 | 11800 | 0.78 | 4.43 | 33600 | 2.74 | 3.59 | 33600 | 2.74 | 3.59 | 9600 | 0.58 | 4.85 | 25200 | 2.91 | 2.54 | 25200 | 2.91 | 2.54 | 8720 | 0.5 | 5.11 | 23800 | 3.35 | 2.08 | 23800 | 3.35 | 2.08 | 0 | 8354 | 0.47 | 5.21 | 23217 | 3.54 | 1.92
04/19/23 | Live | Johnson Controls Inc. (York International Norman) | COLEMAN | HMH7 | Singlezone Ducted, Centrally Ducted | 211391500 |  | HRCU-A-CB | HMH72B341 |  | XAFC36DXXN1+TXV | TMLE100C16MP11 |  |  |  | 10 | 17.5 | 8.5 | 8.5 | TRUE | TRUE | FALSE |  | 75 | 70 | 70 | TRUE | [6 empty] | R-410A | USA;Canada | 15700 | 0.77 | 5.98 | 34000 | 3.4 | 2.93 | 34000 | 3.4 | 2.93 | 15700 | 0.77 | 5.98 | 37000 | 2.88 | 3.77 | 11800 | 0.78 | 4.43 | 33600 | 2.74 | 3.59 | 33600 | 2.74 | 3.59 | 9600 | 0.58 | 4.85 | 25200 | 2.91 | 2.54 | 25200 | 2.91 | 2.54 | 8720 | 0.5 | 5.11 | 23800 | 3.35 | 2.08 | 23800 | 3.35 | 2.08 | 0 | 8354 | 0.47 | 5.21 | 23217 | 3.54 | 1.92
04/19/23 | Live | Johnson Controls Inc. (York International Norman) | COLEMAN | HMH7 | Singlezone Ducted, Centrally Ducted | 211386746 |  | HRCU-A-CB | HMH72B341 |  | XAFC36DXXN1+TXV | TM9Y100C16MP11 |  |  |  | 9.5 | 17 | 8.5 | 8.5 | TRUE | TRUE | FALSE |  | 75 | 71 | 71 | TRUE | [6 empty] | R-410A | USA;Canada | 15700 | 0.79 | 5.82 | 34000 | 3.58 | 2.78 | 34000 | 3.58 | 2.78 | 15700 | 0.79 | 5.82 | 37200 | 3.02 | 3.61 | 12000 | 0.79 | 4.45 | 34000 | 2.77 | 3.6 | 34000 | 2.77 | 3.6 | 10200 | 0.59 | 5.07 | 25800 | 3 | 2.52 | 25800 | 3 | 2.52 | 9480 | 0.51 | 5.45 | 24400 | 3.44 | 2.08 | 24400 | 3.44 | 2.08 | 0 | 9180 | 0.48 | 5.6 | 23817 | 3.62 | 1.93
04/19/23 | Live | Johnson Controls Inc. (York International Norman) | COLEMAN | HMH7 | Singlezone Ducted, Centrally Ducted | 211386759 |  | HRCU-A-CB | HMH72B341 |  | XAFC36DBCN1 | TM9Y100C16MP11 |  |  |  | 9.5 | 17 | 8.5 | 8.5 | TRUE | TRUE | FALSE |  | 75 | 71 | 71 | TRUE | [6 empty] | R-410A | USA;Canada | 15700 | 0.79 | 5.82 | 34000 | 3.58 | 2.78 | 34000 | 3.58 | 2.78 | 15700 | 0.79 | 5.82 | 37200 | 3.02 | 3.61 | 12000 | 0.79 | 4.45 | 34000 | 2.77 | 3.6 | 34000 | 2.77 | 3.6 | 10200 | 0.59 | 5.07 | 25800 | 3 | 2.52 | 25800 | 3 | 2.52 | 9480 | 0.51 | 5.45 | 24400 | 3.44 | 2.08 | 24400 | 3.44 | 2.08 | 0 | 9180 | 0.48 | 5.6 | 23817 | 3.62 | 1.93
04/19/23 | Live | Johnson Controls Inc. (York International Norman) | COLEMAN | HMH7 | Singlezone Ducted, Centrally Ducted | 211386819 |  | HRCU-A-CB | HMH72B341 |  | XAHC30CXXN1+TXV | TM9Y080C16MP11 |  |  |  | 9.5 | 17.5 | 8.5 | 8.5 | FALSE | FALSE | FALSE |  | 77 | 68 | 68 | TRUE | [6 empty] | R-410A | USA;Canada | 13800 | 0.66 | 6.13 | 32400 | 3.41 | 2.78 | 32400 | 3.41 | 2.78 | 13800 | 0.66 | 6.13 | 35000 | 2.94 | 3.49 | 10700 | 0.74 | 4.24 | 34000 | 2.86 | 3.48 | 34000 | 2.86 | 3.48 | 5700 | 0.41 | 4.07 | 26200 | 3.05 | 2.52 | 26200 | 3.05 | 2.52 | 3700 | 0.28 | 3.87 | 23200 | 3.4 | 2 | 23200 | 3.4 | 2 | 0 | 2867 | 0.22 | 3.82 | 21950 | 3.55 | 1.81
04/19/23 | Live | Johnson Controls Inc. (York International Norman) | COLEMAN | HMH7 | Singlezone Ducted, Centrally Ducted | 211386861 |  | HRCU-A-CB | HMH72B341 |  | XAFC30CXXN1+TXV | TM9Y080C16MP11 |  |  |  | 9.5 | 18 | 8.5 | 8.5 | FALSE | FALSE | FALSE |  | 78 | 69 | 69 | TRUE | [6 empty] | R-410A | USA;Canada | 14300 | 0.67 | 6.26 | 33200 | 3.5 | 2.78 | 33200 | 3.5 | 2.78 | 14300 | 0.67 | 6.26 | 35800 | 2.93 | 3.58 | 11000 | 0.74 | 4.36 | 34000 | 2.78 | 3.58 | 34000 | 2.78 | 3.58 | 6200 | 0.43 | 4.23 | 26800 | 3.04 | 2.58 | 26800 | 3.04 | 2.58 | 4280 | 0.3 | 4.18 | 23600 | 3.39 | 2.04 | 23600 | 3.39 | 2.04 | 0 | 3480 | 0.25 | 4.08 | 22267 | 3.53 | 1.85
04/19/23 | Live | Johnson Controls Inc. (York International Norman) | COLEMAN | HMH7 | Singlezone Ducted, Centrally Ducted | 211386916 |  | HRCU-A-CB | HMH72B341 |  | XAHB36DXXN1+TXV | TM9Y080B12MP11 |  |  |  | 9.5 | 17 | 8.5 | 8.5 | TRUE | TRUE | FALSE |  | 75 | 70 | 70 | TRUE | [6 empty] | R-410A | USA;Canada | 15100 | 0.73 | 6.06 | 33000 | 3.47 | 2.79 | 33000 | 3.47 | 2.79 | 15100 | 0.73 | 6.06 | 35400 | 2.9 | 3.58 | 10900 | 0.76 | 4.2 | 32800 | 2.83 | 3.4 | 32800 | 2.83 | 3.4 | 7100 | 0.55 | 3.78 | 24800 | 3 | 2.42 | 24800 | 3 | 2.42 | 5580 | 0.47 | 3.48 | 23200 | 3.4 | 2 | 23200 | 3.4 | 2 | 0 | 4947 | 0.43 | 3.37 | 22534 | 3.57 | 1.85
04/19/23 | Live | Johnson Controls Inc. (York International Norman) | COLEMAN | HMH7 | Singlezone Ducted, Centrally Ducted | 211386932 |  | HRCU-A-CB | HMH72B341 |  | XAHB36DBCN1 | TM9Y080B12MP11 |  |  |  | 9.5 | 17 | 8.5 | 8.5 | TRUE | TRUE | FALSE |  | 75 | 70 | 70 | TRUE | [6 empty] | R-410A | USA;Canada | 15100 | 0.73 | 6.06 | 33000 | 3.47 | 2.79 | 33000 | 3.47 | 2.79 | 15100 | 0.73 | 6.06 | 35400 | 2.9 | 3.58 | 10900 | 0.76 | 4.2 | 32800 | 2.83 | 3.4 | 32800 | 2.83 | 3.4 | 7100 | 0.55 | 3.78 | 24800 | 3 | 2.42 | 24800 | 3 | 2.42 | 5580 | 0.47 | 3.48 | 23200 | 3.4 | 2 | 23200 | 3.4 | 2 | 0 | 4947 | 0.43 | 3.37 | 22534 | 3.57 | 1.85
04/19/23 | Live | Johnson Controls Inc. (York International Norman) | COLEMAN | HMH7 | Singlezone Ducted, Centrally Ducted | 211386987 |  | HRCU-A-CB | HMH72B341 |  | XAFC30CXXN1+TXV | TM9Y080B12MP11 |  |  |  | 9.5 | 17.5 | 8.5 | 8.5 | TRUE | TRUE | FALSE |  | 78 | 70 | 70 | TRUE | [6 empty] | R-410A | USA;Canada | 14500 | 0.7 | 6.07 | 32800 | 3.45 | 2.79 | 32800 | 3.45 | 2.79 | 14500 | 0.7 | 6.07 | 35400 | 2.96 | 3.5 | 11200 | 0.75 | 4.38 | 34000 | 2.85 | 3.5 | 34000 | 2.85 | 3.5 | 7000 | 0.44 | 4.66 | 26800 | 3.09 | 2.54 | 26800 | 3.09 | 2.54 | 5320 | 0.32 | 4.87 | 23800 | 3.45 | 2.02 | 23800 | 3.45 | 2.02 | 0 | 4620 | 0.26 | 5.21 | 22550 | 3.6 | 1.84
04/19/23 | Live | Johnson Controls Inc. (York International Norman) | COLEMAN | HMH7 | Singlezone Ducted, Centrally Ducted | 211387135 |  | HRCU-A-CB | HMH72B341 |  | XAHB30CXXN1+TXV | TM9Y060B12MP11 |  |  |  | 9 | 17 | 8.5 | 8.5 | FALSE | FALSE | FALSE |  | 76 | 68 | 68 | TRUE | [6 empty] | R-410A | USA;Canada | 14000 | 0.71 | 5.78 | 31800 | 3.53 | 2.64 | 31800 | 3.53 | 2.64 | 14000 | 0.71 | 5.78 | 34200 | 2.89 | 3.47 | 10900 | 0.77 | 4.15 | 34000 | 2.95 | 3.38 | 34000 | 2.95 | 3.38 | 6300 | 0.45 | 4.1 | 26000 | 3.1 | 2.46 | 26000 | 3.1 | 2.46 | 4460 | 0.32 | 4.08 | 23200 | 3.47 | 1.96 | 23200 | 3.47 | 1.96 | 0 | 3694 | 0.27 | 4.01 | 22034 | 3.62 | 1.78
04/19/23 | Live | Johnson Controls Inc. (York International Norman) | COLEMAN | HMH7 | Singlezone Ducted, Centrally Ducted | 211388215 |  | HRCU-A-CB | HMH72B341 |  | XAFC36DXXN1+TXV | TM9V060B12MP12 |  |  |  | 9.5 | 17.5 | 8.5 | 8.5 | TRUE | TRUE | FALSE |  | 75 | 71 | 71 | TRUE | [6 empty] | R-410A | USA;Canada | 15400 | 0.74 | 6.1 | 34000 | 3.58 | 2.78 | 34000 | 3.58 | 2.78 | 15400 | 0.74 | 6.1 | 36600 | 3.01 | 3.56 | 11300 | 0.76 | 4.36 | 34000 | 2.85 | 3.5 | 34000 | 2.85 | 3.5 | 7900 | 0.56 | 4.13 | 25600 | 3.02 | 2.48 | 25600 | 3.02 | 2.48 | 6540 | 0.48 | 3.99 | 24200 | 3.44 | 2.06 | 24200 | 3.44 | 2.06 | 0 | 5974 | 0.44 | 3.98 | 23617 | 3.62 | 1.91
04/19/23 | Live | Johnson Controls Inc. (York International Norman) | COLEMAN | HMH7 | Singlezone Ducted, Centrally Ducted | 211388224 |  | HRCU-A-CB | HMH72B341 |  | XAFC36DXXN1+TXV | TP9C060B12MP13 |  |  |  | 9.5 | 17.5 | 8.5 | 8.5 | TRUE | TRUE | FALSE |  | 75 | 71 | 71 | TRUE | [6 empty] | R-410A | USA;Canada | 15400 | 0.74 | 6.1 | 34000 | 3.58 | 2.78 | 34000 | 3.58 | 2.78 | 15400 | 0.74 | 6.1 | 36600 | 3.01 | 3.56 | 11300 | 0.76 | 4.36 | 34000 | 2.85 | 3.5 | 34000 | 2.85 | 3.5 | 7900 | 0.56 | 4.13 | 25600 | 3.02 | 2.48 | 25600 | 3.02 | 2.48 | 6540 | 0.48 | 3.99 | 24200 | 3.44 | 2.06 | 24200 | 3.44 | 2.06 | 0 | 5974 | 0.44 | 3.98 | 23617 | 3.62 | 1.91
04/19/23 | Live | Johnson Controls Inc. (York International Norman) | COLEMAN | HMH7 | Singlezone Ducted, Centrally Ducted | 211388229 |  | HRCU-A-CB | HMH72B341 |  | XAFC36DXXN1+TXV | CP9C060B12MP13 |  |  |  | 9.5 | 17.5 | 8.5 | 8.5 | TRUE | TRUE | FALSE |  | 75 | 71 | 71 | TRUE | [6 empty] | R-410A | USA;Canada | 15400 | 0.74 | 6.1 | 34000 | 3.58 | 2.78 | 34000 | 3.58 | 2.78 | 15400 | 0.74 | 6.1 | 36600 | 3.01 | 3.56 | 11300 | 0.76 | 4.36 | 34000 | 2.85 | 3.5 | 34000 | 2.85 | 3.5 | 7900 | 0.56 | 4.13 | 25600 | 3.02 | 2.48 | 25600 | 3.02 | 2.48 | 6540 | 0.48 | 3.99 | 24200 | 3.44 | 2.06 | 24200 | 3.44 | 2.06 | 0 | 5974 | 0.44 | 3.98 | 23617 | 3.62 | 1.91
04/19/23 | Live | Johnson Controls Inc. (York International Norman) | COLEMAN | HMH7 | Singlezone Ducted, Centrally Ducted | 211388233 |  | HRCU-A-CB | HMH72B341 |  | XAFC36DBCN1 | TM9V060B12MP12 |  |  |  | 9.5 | 17.5 | 8.5 | 8.5 | TRUE | TRUE | FALSE |  | 75 | 71 | 71 | TRUE | [6 empty] | R-410A | USA;Canada | 15400 | 0.74 | 6.1 | 34000 | 3.58 | 2.78 | 34000 | 3.58 | 2.78 | 15400 | 0.74 | 6.1 | 36600 | 3.01 | 3.56 | 11300 | 0.76 | 4.36 | 34000 | 2.85 | 3.5 | 34000 | 2.85 | 3.5 | 7900 | 0.56 | 4.13 | 25600 | 3.02 | 2.48 | 25600 | 3.02 | 2.48 | 6540 | 0.48 | 3.99 | 24200 | 3.44 | 2.06 | 24200 | 3.44 | 2.06 | 0 | 5974 | 0.44 | 3.98 | 23617 | 3.62 | 1.91
04/19/23 | Live | Johnson Controls Inc. (York International Norman) | COLEMAN | HMH7 | Singlezone Ducted, Centrally Ducted | 211388247 |  | HRCU-A-CB | HMH72B341 |  | XAFC36DBCN1 | TP9C060B12MP13 |  |  |  | 9.5 | 17.5 | 8.5 | 8.5 | TRUE | TRUE | FALSE |  | 75 | 71 | 71 | TRUE | [6 empty] | R-410A | USA;Canada | 15400 | 0.74 | 6.1 | 34000 | 3.58 | 2.78 | 34000 | 3.58 | 2.78 | 15400 | 0.74 | 6.1 | 36600 | 3.01 | 3.56 | 11300 | 0.76 | 4.36 | 34000 | 2.85 | 3.5 | 34000 | 2.85 | 3.5 | 7900 | 0.56 | 4.13 | 25600 | 3.02 | 2.48 | 25600 | 3.02 | 2.48 | 6540 | 0.48 | 3.99 | 24200 | 3.44 | 2.06 | 24200 | 3.44 | 2.06 | 0 | 5974 | 0.44 | 3.98 | 23617 | 3.62 | 1.91
04/19/23 | Live | Johnson Controls Inc. (York International Norman) | COLEMAN | HMH7 | Singlezone Ducted, Centrally Ducted | 211388261 |  | HRCU-A-CB | HMH72B341 |  | XAFC36DBCN1 | CP9C060B12MP13 |  |  |  | 9.5 | 17.5 | 8.5 | 8.5 | TRUE | TRUE | FALSE |  | 75 | 71 | 71 | TRUE | [6 empty] | R-410A | USA;Canada | 15400 | 0.74 | 6.1 | 34000 | 3.58 | 2.78 | 34000 | 3.58 | 2.78 | 15400 | 0.74 | 6.1 | 36600 | 3.01 | 3.56 | 11300 | 0.76 | 4.36 | 34000 | 2.85 | 3.5 | 34000 | 2.85 | 3.5 | 7900 | 0.56 | 4.13 | 25600 | 3.02 | 2.48 | 25600 | 3.02 | 2.48 | 6540 | 0.48 | 3.99 | 24200 | 3.44 | 2.06 | 24200 | 3.44 | 2.06 | 0 | 5974 | 0.44 | 3.98 | 23617 | 3.62 | 1.91
04/19/23 | Live | Johnson Controls Inc. (York International Norman) | COLEMAN | HMH7 | Singlezone Ducted, Centrally Ducted | 211388548 |  | HRCU-A-CB | HMH72B341 |  | XAHC36DXXN1+TXV | TM9E100C20MP12 |  |  |  | 10 | 15.5 | 8.5 | 8.5 | TRUE | TRUE | FALSE |  | 75 | 71 | 71 | TRUE | [6 empty] | R-410A | USA;Canada | 15400 | 0.87 | 5.19 | 34000 | 3.4 | 2.93 | 34000 | 3.4 | 2.93 | 15400 | 0.87 | 5.19 | 36400 | 2.91 | 3.67 | 12400 | 0.84 | 4.33 | 33200 | 2.73 | 3.56 | 33200 | 2.73 | 3.56 | 12000 | 0.67 | 5.25 | 25000 | 2.93 | 2.5 | 25000 | 2.93 | 2.5 | 11840 | 0.6 | 5.78 | 23600 | 3.36 | 2.06 | 23600 | 3.36 | 2.06 | 0 | 11774 | 0.57 | 6.05 | 23017 | 3.54 | 1.91
04/19/23 | Live | Johnson Controls Inc. (York International Norman) | COLEMAN | HMH7 | Singlezone Ducted, Centrally Ducted | 211388556 |  | HRCU-A-CB | HMH72B341 |  | XAHC36DBCN1 | TM9E100C20MP12 |  |  |  | 10 | 15.5 | 8.5 | 8.5 | TRUE | TRUE | FALSE |  | 75 | 71 | 71 | TRUE | [6 empty] | R-410A | USA;Canada | 15400 | 0.87 | 5.19 | 34000 | 3.4 | 2.93 | 34000 | 3.4 | 2.93 | 15400 | 0.87 | 5.19 | 36400 | 2.91 | 3.67 | 12400 | 0.84 | 4.33 | 33200 | 2.73 | 3.56 | 33200 | 2.73 | 3.56 | 12000 | 0.67 | 5.25 | 25000 | 2.93 | 2.5 | 25000 | 2.93 | 2.5 | 11840 | 0.6 | 5.78 | 23600 | 3.36 | 2.06 | 23600 | 3.36 | 2.06 | 0 | 11774 | 0.57 | 6.05 | 23017 | 3.54 | 1.91
04/19/23 | Live | Johnson Controls Inc. (York International Norman) | COLEMAN | HMH7 | Singlezone Ducted, Centrally Ducted | 211388938 |  | HRCU-A-CB | HMH72B341 |  | XAHC36DXXN1+TXV | TM9E060B12MP12 |  |  |  | 9.5 | 17 | 8.5 | 8.5 | TRUE | TRUE | FALSE |  | 75 | 71 | 71 | TRUE | [6 empty] | R-410A | USA;Canada | 15100 | 0.75 | 5.9 | 33400 | 3.52 | 2.78 | 33400 | 3.52 | 2.78 | 15100 | 0.75 | 5.9 | 35800 | 2.98 | 3.52 | 11100 | 0.78 | 4.17 | 33400 | 2.86 | 3.42 | 33400 | 2.86 | 3.42 | 7700 | 0.56 | 4.03 | 25200 | 3.05 | 2.42 | 25200 | 3.05 | 2.42 | 6340 | 0.47 | 3.95 | 23800 | 3.49 | 2 | 23800 | 3.49 | 2 | 0 | 5774 | 0.44 | 3.85 | 23217 | 3.67 | 1.85
04/19/23 | Live | Johnson Controls Inc. (York International Norman) | COLEMAN | HMH7 | Singlezone Ducted, Centrally Ducted | 211388953 |  | HRCU-A-CB | HMH72B341 |  | XAHC36DBCN1 | TM9E060B12MP12 |  |  |  | 9.5 | 17 | 8.5 | 8.5 | TRUE | TRUE | FALSE |  | 75 | 71 | 71 | TRUE | [6 empty] | R-410A | USA;Canada | 15100 | 0.75 | 5.9 | 33400 | 3.52 | 2.78 | 33400 | 3.52 | 2.78 | 15100 | 0.75 | 5.9 | 35800 | 2.98 | 3.52 | 11100 | 0.78 | 4.17 | 33400 | 2.86 | 3.42 | 33400 | 2.86 | 3.42 | 7700 | 0.56 | 4.03 | 25200 | 3.05 | 2.42 | 25200 | 3.05 | 2.42 | 6340 | 0.47 | 3.95 | 23800 | 3.49 | 2 | 23800 | 3.49 | 2 | 0 | 5774 | 0.44 | 3.85 | 23217 | 3.67 | 1.85
04/19/23 | Live | Johnson Controls Inc. (York International Norman) | COLEMAN | HMH7 | Singlezone Ducted, Centrally Ducted | 211389008 |  | HRCU-A-CB | HMH72B341 |  | XAHB30CXXN1+TXV | TM9E060B12MP12 |  |  |  | 9 | 16.5 | 8.5 | 8.5 | FALSE | FALSE | FALSE |  | 76 | 68 | 68 | TRUE | [6 empty] | R-410A | USA;Canada | 14100 | 0.73 | 5.66 | 32000 | 3.56 | 2.63 | 32000 | 3.56 | 2.63 | 14100 | 0.72 | 5.74 | 34400 | 2.9 | 3.48 | 11100 | 0.78 | 4.17 | 34000 | 2.93 | 3.4 | 34000 | 2.93 | 3.4 | 6900 | 0.47 | 4.3 | 26000 | 3.1 | 2.46 | 26000 | 3.1 | 2.46 | 5220 | 0.35 | 4.37 | 23200 | 3.47 | 1.96 | 23200 | 3.47 | 1.96 | 0 | 4520 | 0.29 | 4.57 | 22034 | 3.62 | 1.78
04/19/23 | Live | Johnson Controls Inc. (York International Norman) | COLEMAN | HMH7 | Singlezone Ducted, Centrally Ducted | 211389345 |  | HRCU-A-CB | HMH72B341 |  | XAHC30CXXN1+TXV | TM8Y100C20MP11 |  |  |  | 9.5 | 17 | 8.5 | 8.5 | FALSE | FALSE | FALSE |  | 77 | 67 | 67 | TRUE | [6 empty] | R-410A | USA;Canada | 15200 | 0.75 | 5.94 | 32800 | 3.45 | 2.79 | 32800 | 3.45 | 2.79 | 15200 | 0.75 | 5.94 | 35400 | 2.93 | 3.54 | 11700 | 0.77 | 4.45 | 34000 | 2.77 | 3.6 | 34000 | 2.77 | 3.6 | 9500 | 0.49 | 5.68 | 26400 | 3 | 2.58 | 26400 | 3 | 2.58 | 8620 | 0.38 | 6.65 | 23000 | 3.34 | 2.02 | 23000 | 3.34 | 2.02 | 0 | 8254 | 0.33 | 7.33 | 21584 | 3.48 | 1.82
04/19/23 | Live | Johnson Controls Inc. (York International Norman) | COLEMAN | HMH7 | Singlezone Ducted, Centrally Ducted | 211389523 |  | HRCU-A-CB | HMH72B341 |  | XAFC36DXXN1+TXV | TM8Y100C16MP11 |  |  |  | 10 | 18.5 | 8.5 | 8.5 | TRUE | TRUE | FALSE |  | 74 | 70 | 70 | TRUE | [6 empty] | R-410A | USA;Canada | 15600 | 0.7 | 6.53 | 34000 | 3.4 | 2.93 | 34000 | 3.4 | 2.93 | 15600 | 0.7 | 6.53 | 37200 | 2.92 | 3.73 | 11300 | 0.73 | 4.54 | 34000 | 2.74 | 3.64 | 34000 | 2.74 | 3.64 | 8100 | 0.52 | 4.57 | 25400 | 2.93 | 2.54 | 25400 | 2.93 | 2.54 | 6820 | 0.44 | 4.54 | 24000 | 3.35 | 2.1 | 24000 | 3.35 | 2.1 | 0 | 6287 | 0.4 | 4.61 | 23417 | 3.52 | 1.95
06/23/23 | Live | Johnson Controls Inc. (York International Norman) | COLEMAN | HMH7 | Singlezone Ducted, Centrally Ducted | 211389538 |  | HRCU-A-CB | HMH72B341 |  | XAFC36DXXN1+TXV | TM8Y080C16MP11 |  |  |  | 10 | 18.5 | 8.5 | 8.5 | TRUE | TRUE | FALSE |  | 74 | 70 | 70 | TRUE | [6 empty] | R-410A | USA;Canada | 15600 | 0.7 | 6.53 | 34000 | 3.4 | 2.93 | 34000 | 3.4 | 2.93 | 15600 | 0.7 | 6.53 | 37200 | 2.92 | 3.73 | 11300 | 0.73 | 4.54 | 34000 | 2.74 | 3.64 | 34000 | 2.74 | 3.64 | 8100 | 0.52 | 4.57 | 25400 | 2.93 | 2.54 | 25400 | 2.93 | 2.54 | 6820 | 0.44 | 4.54 | 24000 | 3.35 | 2.1 | 24000 | 3.35 | 2.1 | 0 | 6287 | 0.4 | 4.61 | 23417 | 3.52 | 1.95
04/19/23 | Live | Johnson Controls Inc. (York International Norman) | COLEMAN | HMH7 | Singlezone Ducted, Centrally Ducted | 211389553 |  | HRCU-A-CB | HMH72B341 |  | XAFC36DBCN1 | TM8Y100C16MP11 |  |  |  | 10 | 18.5 | 8.5 | 8.5 | TRUE | TRUE | FALSE |  | 74 | 70 | 70 | TRUE | [6 empty] | R-410A | USA;Canada | 15600 | 0.7 | 6.53 | 34000 | 3.4 | 2.93 | 34000 | 3.4 | 2.93 | 15600 | 0.7 | 6.53 | 37200 | 2.92 | 3.73 | 11300 | 0.73 | 4.54 | 34000 | 2.74 | 3.64 | 34000 | 2.74 | 3.64 | 8100 | 0.52 | 4.57 | 25400 | 2.93 | 2.54 | 25400 | 2.93 | 2.54 | 6820 | 0.44 | 4.54 | 24000 | 3.35 | 2.1 | 24000 | 3.35 | 2.1 | 0 | 6287 | 0.4 | 4.61 | 23417 | 3.52 | 1.95
06/23/23 | Live | Johnson Controls Inc. (York International Norman) | COLEMAN | HMH7 | Singlezone Ducted, Centrally Ducted | 211389565 |  | HRCU-A-CB | HMH72B341 |  | XAFC36DBCN1 | TM8Y080C16MP11 |  |  |  | 10 | 18.5 | 8.5 | 8.5 | TRUE | TRUE | FALSE |  | 74 | 70 | 70 | TRUE | [6 empty] | R-410A | USA;Canada | 15600 | 0.7 | 6.53 | 34000 | 3.4 | 2.93 | 34000 | 3.4 | 2.93 | 15600 | 0.7 | 6.53 | 37200 | 2.92 | 3.73 | 11300 | 0.73 | 4.54 | 34000 | 2.74 | 3.64 | 34000 | 2.74 | 3.64 | 8100 | 0.52 | 4.57 | 25400 | 2.93 | 2.54 | 25400 | 2.93 | 2.54 | 6820 | 0.44 | 4.54 | 24000 | 3.35 | 2.1 | 24000 | 3.35 | 2.1 | 0 | 6287 | 0.4 | 4.61 | 23417 | 3.52 | 1.95
04/19/23 | Live | Johnson Controls Inc. (York International Norman) | COLEMAN | HMH7 | Singlezone Ducted, Centrally Ducted | 211389727 |  | HRCU-A-CB | HMH72B341 |  | XAFB36DXXN1+TXV | TM8Y080B12MP11 |  |  |  | 10 | 18 | 8.5 | 8.5 | TRUE | TRUE | FALSE |  | 75 | 70 | 70 | TRUE | [6 empty] | R-410A | USA;Canada | 15400 | 0.71 | 6.36 | 34000 | 3.4 | 2.93 | 34000 | 3.4 | 2.93 | 15400 | 0.71 | 6.36 | 36400 | 2.87 | 3.72 | 11100 | 0.75 | 4.34 | 33400 | 2.78 | 3.52 | 33400 | 2.78 | 3.52 | 7300 | 0.54 | 3.96 | 25200 | 2.95 | 2.5 | 25200 | 2.95 | 2.5 | 5780 | 0.46 | 3.68 | 23600 | 3.39 | 2.04 | 23600 | 3.39 | 2.04 | 0 | 5147 | 0.42 | 3.59 | 22934 | 3.57 | 1.88
04/19/23 | Live | Johnson Controls Inc. (York International Norman) | COLEMAN | HMH7 | Singlezone Ducted, Centrally Ducted | 211389741 |  | HRCU-A-CB | HMH72B341 |  | XAFB36DBCN1 | TM8Y080B12MP11 |  |  |  | 10 | 18 | 8.5 | 8.5 | TRUE | TRUE | FALSE |  | 75 | 70 | 70 | TRUE | [6 empty] | R-410A | USA;Canada | 15400 | 0.71 | 6.36 | 34000 | 3.4 | 2.93 | 34000 | 3.4 | 2.93 | 15400 | 0.71 | 6.36 | 36400 | 2.87 | 3.72 | 11100 | 0.75 | 4.34 | 33400 | 2.78 | 3.52 | 33400 | 2.78 | 3.52 | 7300 | 0.54 | 3.96 | 25200 | 2.95 | 2.5 | 25200 | 2.95 | 2.5 | 5780 | 0.46 | 3.68 | 23600 | 3.39 | 2.04 | 23600 | 3.39 | 2.04 | 0 | 5147 | 0.42 | 3.59 | 22934 | 3.57 | 1.88
04/19/23 | Live | Johnson Controls Inc. (York International Norman) | COLEMAN | HMH7 | Singlezone Ducted, Centrally Ducted | 211391515 |  | HRCU-A-CB | HMH72B341 |  | XAFC36DBCN1 | TM8E100C16MP11 |  |  |  | 10 | 17.5 | 8.5 | 8.5 | TRUE | TRUE | FALSE |  | 75 | 70 | 70 | TRUE | [6 empty] | R-410A | USA;Canada | 15700 | 0.77 | 5.98 | 34000 | 3.4 | 2.93 | 34000 | 3.4 | 2.93 | 15700 | 0.77 | 5.98 | 37000 | 2.88 | 3.77 | 11800 | 0.78 | 4.43 | 33600 | 2.74 | 3.59 | 33600 | 2.74 | 3.59 | 9600 | 0.58 | 4.85 | 25200 | 2.91 | 2.54 | 25200 | 2.91 | 2.54 | 8720 | 0.5 | 5.11 | 23800 | 3.35 | 2.08 | 23800 | 3.35 | 2.08 | 0 | 8354 | 0.47 | 5.21 | 23217 | 3.54 | 1.92
04/19/23 | Live | Johnson Controls Inc. (York International Norman) | COLEMAN | HMH7 | Singlezone Ducted, Centrally Ducted | 211391530 |  | HRCU-A-CB | HMH72B341 |  | XAFC36DBCN1 | TMLE100C16MP11 |  |  |  | 10 | 17.5 | 8.5 | 8.5 | TRUE | TRUE | FALSE |  | 75 | 70 | 70 | TRUE | [6 empty] | R-410A | USA;Canada | 15700 | 0.77 | 5.98 | 34000 | 3.4 | 2.93 | 34000 | 3.4 | 2.93 | 15700 | 0.77 | 5.98 | 37000 | 2.88 | 3.77 | 11800 | 0.78 | 4.43 | 33600 | 2.74 | 3.59 | 33600 | 2.74 | 3.59 | 9600 | 0.58 | 4.85 | 25200 | 2.91 | 2.54 | 25200 | 2.91 | 2.54 | 8720 | 0.5 | 5.11 | 23800 | 3.35 | 2.08 | 23800 | 3.35 | 2.08 | 0 | 8354 | 0.47 | 5.21 | 23217 | 3.54 | 1.92
04/19/23 | Live | Johnson Controls Inc. (York International Norman) | COLEMAN | HMH7 | Singlezone Ducted, Centrally Ducted | 211392379 |  | HRCU-A-CB | HMH72B341 |  | XAFB36DXXN1+TXV | TM8E080B12MP11 |  |  |  | 9.5 | 18 | 8.5 | 8.5 | TRUE | TRUE | FALSE |  | 75 | 71 | 71 | TRUE | [6 empty] | R-410A | USA;Canada | 15600 | 0.72 | 6.35 | 34000 | 3.58 | 2.78 | 34000 | 3.58 | 2.78 | 15600 | 0.72 | 6.35 | 36800 | 3.04 | 3.55 | 11300 | 0.75 | 4.42 | 34000 | 2.83 | 3.52 | 34000 | 2.83 | 3.52 | 8100 | 0.54 | 4.4 | 25800 | 3.05 | 2.48 | 25800 | 3.05 | 2.48 | 6820 | 0.46 | 4.35 | 24400 | 3.47 | 2.06 | 24400 | 3.47 | 2.06 | 0 | 6287 | 0.42 | 4.39 | 23817 | 3.65 | 1.91
04/19/23 | Live | Johnson Controls Inc. (York International Norman) | COLEMAN | HMH7 | Singlezone Ducted, Centrally Ducted | 211392394 |  | HRCU-A-CB | HMH72B341 |  | XAFB36DXXN1+TXV | TMLE080B12MP11 |  |  |  | 9.5 | 18 | 8.5 | 8.5 | TRUE | TRUE | FALSE |  | 75 | 71 | 71 | TRUE | [6 empty] | R-410A | USA;Canada | 15600 | 0.72 | 6.35 | 34000 | 3.58 | 2.78 | 34000 | 3.58 | 2.78 | 15600 | 0.72 | 6.35 | 36800 | 3.04 | 3.55 | 11300 | 0.75 | 4.42 | 34000 | 2.83 | 3.52 | 34000 | 2.83 | 3.52 | 8100 | 0.54 | 4.4 | 25800 | 3.05 | 2.48 | 25800 | 3.05 | 2.48 | 6820 | 0.46 | 4.35 | 24400 | 3.47 | 2.06 | 24400 | 3.47 | 2.06 | 0 | 6287 | 0.42 | 4.39 | 23817 | 3.65 | 1.91
04/19/23 | Live | Johnson Controls Inc. (York International Norman) | COLEMAN | HMH7 | Singlezone Ducted, Centrally Ducted | 211392408 |  | HRCU-A-CB | HMH72B341 |  | XAFB36DBCN1 | TM8E080B12MP11 |  |  |  | 9.5 | 18 | 8.5 | 8.5 | TRUE | TRUE | FALSE |  | 75 | 71 | 71 | TRUE | [6 empty] | R-410A | USA;Canada | 15600 | 0.72 | 6.35 | 34000 | 3.58 | 2.78 | 34000 | 3.58 | 2.78 | 15600 | 0.72 | 6.35 | 36800 | 3.04 | 3.55 | 11300 | 0.75 | 4.42 | 34000 | 2.83 | 3.52 | 34000 | 2.83 | 3.52 | 8100 | 0.54 | 4.4 | 25800 | 3.05 | 2.48 | 25800 | 3.05 | 2.48 | 6820 | 0.46 | 4.35 | 24400 | 3.47 | 2.06 | 24400 | 3.47 | 2.06 | 0 | 6287 | 0.42 | 4.39 | 23817 | 3.65 | 1.91
04/19/23 | Live | Johnson Controls Inc. (York International Norman) | COLEMAN | HMH7 | Singlezone Ducted, Centrally Ducted | 211392418 |  | HRCU-A-CB | HMH72B341 |  | XAUB36DXXN1+TXV | TM8E080B12MP11 |  |  |  | 9.5 | 18 | 8.5 | 8.5 | TRUE | TRUE | FALSE |  | 75 | 71 | 71 | TRUE | [6 empty] | R-410A | USA;Canada | 15600 | 0.72 | 6.35 | 34000 | 3.58 | 2.78 | 34000 | 3.58 | 2.78 | 15600 | 0.72 | 6.35 | 36800 | 3.04 | 3.55 | 11300 | 0.75 | 4.42 | 34000 | 2.83 | 3.52 | 34000 | 2.83 | 3.52 | 8100 | 0.54 | 4.4 | 25800 | 3.05 | 2.48 | 25800 | 3.05 | 2.48 | 6820 | 0.46 | 4.35 | 24400 | 3.47 | 2.06 | 24400 | 3.47 | 2.06 | 0 | 6287 | 0.42 | 4.39 | 23817 | 3.65 | 1.91
04/19/23 | Live | Johnson Controls Inc. (York International Norman) | COLEMAN | HMH7 | Singlezone Ducted, Centrally Ducted | 211392433 |  | HRCU-A-CB | HMH72B341 |  | XAFB36DBCN1 | TMLE080B12MP11 |  |  |  | 9.5 | 18 | 8.5 | 8.5 | TRUE | TRUE | FALSE |  | 75 | 71 | 71 | TRUE | [6 empty] | R-410A | USA;Canada | 15600 | 0.72 | 6.35 | 34000 | 3.58 | 2.78 | 34000 | 3.58 | 2.78 | 15600 | 0.72 | 6.35 | 36800 | 3.04 | 3.55 | 11300 | 0.75 | 4.42 | 34000 | 2.83 | 3.52 | 34000 | 2.83 | 3.52 | 8100 | 0.54 | 4.4 | 25800 | 3.05 | 2.48 | 25800 | 3.05 | 2.48 | 6820 | 0.46 | 4.35 | 24400 | 3.47 | 2.06 | 24400 | 3.47 | 2.06 | 0 | 6287 | 0.42 | 4.39 | 23817 | 3.65 | 1.91
04/19/23 | Live | Johnson Controls Inc. (York International Norman) | COLEMAN | HMH7 | Singlezone Ducted, Centrally Ducted | 211392448 |  | HRCU-A-CB | HMH72B341 |  | XAUB36DXXN1+TXV | TMLE080B12MP11 |  |  |  | 9.5 | 18 | 8.5 | 8.5 | TRUE | TRUE | FALSE |  | 75 | 71 | 71 | TRUE | [6 empty] | R-410A | USA;Canada | 15600 | 0.72 | 6.35 | 34000 | 3.58 | 2.78 | 34000 | 3.58 | 2.78 | 15600 | 0.72 | 6.35 | 36800 | 3.04 | 3.55 | 11300 | 0.75 | 4.42 | 34000 | 2.83 | 3.52 | 34000 | 2.83 | 3.52 | 8100 | 0.54 | 4.4 | 25800 | 3.05 | 2.48 | 25800 | 3.05 | 2.48 | 6820 | 0.46 | 4.35 | 24400 | 3.47 | 2.06 | 24400 | 3.47 | 2.06 | 0 | 6287 | 0.42 | 4.39 | 23817 | 3.65 | 1.91
04/19/23 | Live | Johnson Controls Inc. (York International Norman) | COLEMAN | HMH7 | Singlezone Ducted, Centrally Ducted | 211393091 |  | HRCU-A-CB | HMH72B341 |  | XAFC36DXXN1+TXV | TL9E080C16UH11 |  |  |  | 9.5 | 17.5 | 8.5 | 8.5 | TRUE | TRUE | FALSE |  | 75 | 71 | 71 | TRUE | [6 empty] | R-410A | USA;Canada | 15700 | 0.76 | 6.05 | 34000 | 3.58 | 2.78 | 34000 | 3.58 | 2.78 | 15700 | 0.76 | 6.05 | 37200 | 3.01 | 3.62 | 11800 | 0.76 | 4.55 | 34000 | 2.75 | 3.62 | 34000 | 2.75 | 3.62 | 9800 | 0.57 | 5.04 | 25800 | 3 | 2.52 | 25800 | 3 | 2.52 | 9000 | 0.49 | 5.38 | 24400 | 3.4 | 2.1 | 24400 | 3.4 | 2.1 | 0 | 8667 | 0.46 | 5.52 | 23817 | 3.57 | 1.96
04/19/23 | Live | Johnson Controls Inc. (York International Norman) | COLEMAN | HMH7 | Singlezone Ducted, Centrally Ducted | 211393106 |  | HRCU-A-CB | HMH72B341 |  | XAFC36DBCN1 | TL9E080C16UH11 |  |  |  | 9.5 | 17.5 | 8.5 | 8.5 | TRUE | TRUE | FALSE |  | 75 | 71 | 71 | TRUE | [6 empty] | R-410A | USA;Canada | 15700 | 0.76 | 6.05 | 34000 | 3.58 | 2.78 | 34000 | 3.58 | 2.78 | 15700 | 0.76 | 6.05 | 37200 | 3.01 | 3.62 | 11800 | 0.76 | 4.55 | 34000 | 2.75 | 3.62 | 34000 | 2.75 | 3.62 | 9800 | 0.57 | 5.04 | 25800 | 3 | 2.52 | 25800 | 3 | 2.52 | 9000 | 0.49 | 5.38 | 24400 | 3.4 | 2.1 | 24400 | 3.4 | 2.1 | 0 | 8667 | 0.46 | 5.52 | 23817 | 3.57 | 1.96
04/19/23 | Live | Johnson Controls Inc. (York International Norman) | COLEMAN | HMH7 | Singlezone Ducted, Centrally Ducted | 211393941 |  | HRCU-A-CB | HMH72B341 |  | XAFC48FXXN1+TXV | TM9Y100C16MP11 |  |  |  | 9 | 17.5 | 8.5 | 8.5 | TRUE | TRUE | FALSE |  | 78 | 73 | 73 | TRUE | [6 empty] | R-410A | USA;Canada | 15000 | 0.71 | 6.19 | 33800 | 3.76 | 2.63 | 33800 | 3.76 | 2.63 | 15000 | 0.71 | 6.19 | 36400 | 3.11 | 3.43 | 11000 | 0.72 | 4.48 | 32800 | 2.79 | 3.45 | 32800 | 2.79 | 3.45 | 9000 | 0.54 | 4.88 | 25800 | 3 | 2.52 | 25800 | 3 | 2.52 | 8200 | 0.47 | 5.11 | 24200 | 3.44 | 2.06 | 24200 | 3.44 | 2.06 | 0 | 7867 | 0.44 | 5.24 | 23534 | 3.63 | 1.9
04/19/23 | Live | Johnson Controls Inc. (York International Norman) | COLEMAN | HMH7 | Singlezone Ducted, Centrally Ducted | 211393956 |  | HRCU-A-CB | HMH72B341 |  | XAFC48FBCN1 | TM9Y100C16MP11 |  |  |  | 9 | 17.5 | 8.5 | 8.5 | TRUE | TRUE | FALSE |  | 78 | 73 | 73 | TRUE | [6 empty] | R-410A | USA;Canada | 15000 | 0.71 | 6.19 | 33800 | 3.76 | 2.63 | 33800 | 3.76 | 2.63 | 15000 | 0.71 | 6.19 | 36400 | 3.11 | 3.43 | 11000 | 0.72 | 4.48 | 32800 | 2.79 | 3.45 | 32800 | 2.79 | 3.45 | 9000 | 0.54 | 4.88 | 25800 | 3 | 2.52 | 25800 | 3 | 2.52 | 8200 | 0.47 | 5.11 | 24200 | 3.44 | 2.06 | 24200 | 3.44 | 2.06 | 0 | 7867 | 0.44 | 5.24 | 23534 | 3.63 | 1.9
04/19/23 | Live | Johnson Controls Inc. (York International Norman) | COLEMAN | HMH7 | Singlezone Ducted, Centrally Ducted | 211393971 |  | HRCU-A-CB | HMH72B341 |  | XAUC48FXXN1+TXV | TM9Y100C16MP11 |  |  |  | 9 | 17.5 | 8.5 | 8.5 | TRUE | TRUE | FALSE |  | 78 | 73 | 73 | TRUE | [6 empty] | R-410A | USA;Canada | 15000 | 0.71 | 6.19 | 33800 | 3.76 | 2.63 | 33800 | 3.76 | 2.63 | 15000 | 0.71 | 6.19 | 36400 | 3.11 | 3.43 | 11000 | 0.72 | 4.48 | 32800 | 2.79 | 3.45 | 32800 | 2.79 | 3.45 | 9000 | 0.54 | 4.88 | 25800 | 3 | 2.52 | 25800 | 3 | 2.52 | 8200 | 0.47 | 5.11 | 24200 | 3.44 | 2.06 | 24200 | 3.44 | 2.06 | 0 | 7867 | 0.44 | 5.24 | 23534 | 3.63 | 1.9
04/19/23 | Live | Johnson Controls Inc. (York International Norman) | COLEMAN | HMH7 | Singlezone Ducted, Centrally Ducted | 211394119 |  | HRCU-A-CB | HMH72B341 |  | XAHC48FXXN1+TXV | TM9Y080B12MP11 |  |  |  | 9 | 16.5 | 8.5 | 8.5 | TRUE | TRUE | FALSE |  | 78 | 73 | 73 | TRUE | [6 empty] | R-410A | USA;Canada | 14800 | 0.74 | 5.86 | 32600 | 3.62 | 2.64 | 32600 | 3.62 | 2.64 | 14800 | 0.74 | 5.86 | 35200 | 3.12 | 3.31 | 11200 | 0.75 | 4.38 | 32400 | 2.88 | 3.3 | 32400 | 2.88 | 3.3 | 10200 | 0.57 | 5.24 | 25400 | 3.03 | 2.46 | 25400 | 3.03 | 2.46 | 9800 | 0.5 | 5.74 | 23800 | 3.49 | 2 | 23800 | 3.49 | 2 | 0 | 9634 | 0.47 | 6.01 | 23134 | 3.68 | 1.84
04/19/23 | Live | Johnson Controls Inc. (York International Norman) | COLEMAN | HMH7 | Singlezone Ducted, Centrally Ducted | 211394132 |  | HRCU-A-CB | HMH72B341 |  | XAHC48FBCN1 | TM9Y080B12MP11 |  |  |  | 9 | 16.5 | 8.5 | 8.5 | TRUE | TRUE | FALSE |  | 78 | 73 | 73 | TRUE | [6 empty] | R-410A | USA;Canada | 14800 | 0.74 | 5.86 | 32600 | 3.62 | 2.64 | 32600 | 3.62 | 2.64 | 14800 | 0.74 | 5.86 | 35200 | 3.12 | 3.31 | 11200 | 0.75 | 4.38 | 32400 | 2.88 | 3.3 | 32400 | 2.88 | 3.3 | 10200 | 0.57 | 5.24 | 25400 | 3.03 | 2.46 | 25400 | 3.03 | 2.46 | 9800 | 0.5 | 5.74 | 23800 | 3.49 | 2 | 23800 | 3.49 | 2 | 0 | 9634 | 0.47 | 6.01 | 23134 | 3.68 | 1.84
04/19/23 | Live | Johnson Controls Inc. (York International Norman) | COLEMAN | HMH7 | Singlezone Ducted, Centrally Ducted | 211394216 |  | HRCU-A-CB | HMH72B341 |  | XAFC48FXXN1+TXV | TM9Y060B12MP11 |  |  |  | 9 | 16.5 | 8.5 | 8.5 | TRUE | TRUE | FALSE |  | 79 | 73 | 73 | TRUE | [6 empty] | R-410A | USA;Canada | 14900 | 0.74 | 5.9 | 33200 | 3.69 | 2.64 | 33200 | 3.69 | 2.64 | 14900 | 0.74 | 5.9 | 35600 | 3.08 | 3.39 | 11300 | 0.77 | 4.3 | 32600 | 2.86 | 3.34 | 32600 | 2.86 | 3.34 | 9700 | 0.59 | 4.82 | 25800 | 3.05 | 2.48 | 25800 | 3.05 | 2.48 | 9060 | 0.52 | 5.11 | 24000 | 3.48 | 2.02 | 24000 | 3.48 | 2.02 | 0 | 8794 | 0.49 | 5.26 | 23250 | 3.66 | 1.86
04/19/23 | Live | Johnson Controls Inc. (York International Norman) | COLEMAN | HMH7 | Singlezone Ducted, Centrally Ducted | 211394231 |  | HRCU-A-CB | HMH72B341 |  | XAFC48FBCN1 | TM9Y060B12MP11 |  |  |  | 9 | 16.5 | 8.5 | 8.5 | TRUE | TRUE | FALSE |  | 79 | 73 | 73 | TRUE | [6 empty] | R-410A | USA;Canada | 14900 | 0.74 | 5.9 | 33200 | 3.69 | 2.64 | 33200 | 3.69 | 2.64 | 14900 | 0.74 | 5.9 | 35600 | 3.08 | 3.39 | 11300 | 0.77 | 4.3 | 32600 | 2.86 | 3.34 | 32600 | 2.86 | 3.34 | 9700 | 0.59 | 4.82 | 25800 | 3.05 | 2.48 | 25800 | 3.05 | 2.48 | 9060 | 0.52 | 5.11 | 24000 | 3.48 | 2.02 | 24000 | 3.48 | 2.02 | 0 | 8794 | 0.49 | 5.26 | 23250 | 3.66 | 1.86
04/19/23 | Live | Johnson Controls Inc. (York International Norman) | COLEMAN | HMH7 | Singlezone Ducted, Centrally Ducted | 211394243 |  | HRCU-A-CB | HMH72B341 |  | XAUC48FXXN1+TXV | TM9Y060B12MP11 |  |  |  | 9 | 16.5 | 8.5 | 8.5 | TRUE | TRUE | FALSE |  | 79 | 73 | 73 | TRUE | [6 empty] | R-410A | USA;Canada | 14900 | 0.74 | 5.9 | 33200 | 3.69 | 2.64 | 33200 | 3.69 | 2.64 | 14900 | 0.74 | 5.9 | 35600 | 3.08 | 3.39 | 11300 | 0.77 | 4.3 | 32600 | 2.86 | 3.34 | 32600 | 2.86 | 3.34 | 9700 | 0.59 | 4.82 | 25800 | 3.05 | 2.48 | 25800 | 3.05 | 2.48 | 9060 | 0.52 | 5.11 | 24000 | 3.48 | 2.02 | 24000 | 3.48 | 2.02 | 0 | 8794 | 0.49 | 5.26 | 23250 | 3.66 | 1.86
04/19/23 | Live | Johnson Controls Inc. (York International Norman) | COLEMAN | HMH7 | Singlezone Ducted, Centrally Ducted | 211395445 |  | HRCU-A-CB | HMH72B341 |  | XAHC48FXXN1+TXV | TM9V080B12MP12 |  |  |  | 9 | 16 | 8.5 | 8.5 | TRUE | TRUE | FALSE |  | 78 | 73 | 73 | TRUE | [6 empty] | R-410A | USA;Canada | 14700 | 0.77 | 5.59 | 32800 | 3.64 | 2.64 | 32800 | 3.64 | 2.64 | 14700 | 0.77 | 5.59 | 35200 | 3.09 | 3.34 | 11300 | 0.75 | 4.42 | 32200 | 2.81 | 3.36 | 32200 | 2.81 | 3.36 | 10500 | 0.58 | 5.31 | 25200 | 2.98 | 2.48 | 25200 | 2.98 | 2.48 | 10180 | 0.51 | 5.85 | 23600 | 3.42 | 2.02 | 23600 | 3.42 | 2.02 | 0 | 10047 | 0.48 | 6.13 | 22934 | 3.61 | 1.86
04/19/23 | Live | Johnson Controls Inc. (York International Norman) | COLEMAN | HMH7 | Singlezone Ducted, Centrally Ducted | 211395468 |  | HRCU-A-CB | HMH72B341 |  | XAHC48FXXN1+TXV | TP9C080B12MP13 |  |  |  | 9 | 16 | 8.5 | 8.5 | TRUE | TRUE | FALSE |  | 78 | 73 | 73 | TRUE | [6 empty] | R-410A | USA;Canada | 14700 | 0.77 | 5.59 | 32800 | 3.64 | 2.64 | 32800 | 3.64 | 2.64 | 14700 | 0.77 | 5.59 | 35200 | 3.09 | 3.34 | 11300 | 0.75 | 4.42 | 32200 | 2.81 | 3.36 | 32200 | 2.81 | 3.36 | 10500 | 0.58 | 5.31 | 25200 | 2.98 | 2.48 | 25200 | 2.98 | 2.48 | 10180 | 0.51 | 5.85 | 23600 | 3.42 | 2.02 | 23600 | 3.42 | 2.02 | 0 | 10047 | 0.48 | 6.13 | 22934 | 3.61 | 1.86
04/19/23 | Live | Johnson Controls Inc. (York International Norman) | COLEMAN | HMH7 | Singlezone Ducted, Centrally Ducted | 211395488 |  | HRCU-A-CB | HMH72B341 |  | XAHC48FXXN1+TXV | CP9C080B12MP13 |  |  |  | 9 | 16 | 8.5 | 8.5 | TRUE | TRUE | FALSE |  | 78 | 73 | 73 | TRUE | [6 empty] | R-410A | USA;Canada | 14700 | 0.77 | 5.59 | 32800 | 3.64 | 2.64 | 32800 | 3.64 | 2.64 | 14700 | 0.77 | 5.59 | 35200 | 3.09 | 3.34 | 11300 | 0.75 | 4.42 | 32200 | 2.81 | 3.36 | 32200 | 2.81 | 3.36 | 10500 | 0.58 | 5.31 | 25200 | 2.98 | 2.48 | 25200 | 2.98 | 2.48 | 10180 | 0.51 | 5.85 | 23600 | 3.42 | 2.02 | 23600 | 3.42 | 2.02 | 0 | 10047 | 0.48 | 6.13 | 22934 | 3.61 | 1.86
04/19/23 | Live | Johnson Controls Inc. (York International Norman) | COLEMAN | HMH7 | Singlezone Ducted, Centrally Ducted | 211395496 |  | HRCU-A-CB | HMH72B341 |  | XAHC48FBCN1 | TM9V080B12MP12 |  |  |  | 9 | 16 | 8.5 | 8.5 | TRUE | TRUE | FALSE |  | 78 | 73 | 73 | TRUE | [6 empty] | R-410A | USA;Canada | 14700 | 0.77 | 5.59 | 32800 | 3.64 | 2.64 | 32800 | 3.64 | 2.64 | 14700 | 0.77 | 5.59 | 35200 | 3.09 | 3.34 | 11300 | 0.75 | 4.42 | 32200 | 2.81 | 3.36 | 32200 | 2.81 | 3.36 | 10500 | 0.58 | 5.31 | 25200 | 2.98 | 2.48 | 25200 | 2.98 | 2.48 | 10180 | 0.51 | 5.85 | 23600 | 3.42 | 2.02 | 23600 | 3.42 | 2.02 | 0 | 10047 | 0.48 | 6.13 | 22934 | 3.61 | 1.86
04/19/23 | Live | Johnson Controls Inc. (York International Norman) | COLEMAN | HMH7 | Singlezone Ducted, Centrally Ducted | 211395514 |  | HRCU-A-CB | HMH72B341 |  | XAHC48FBCN1 | TP9C080B12MP13 |  |  |  | 9 | 16 | 8.5 | 8.5 | TRUE | TRUE | FALSE |  | 78 | 73 | 73 | TRUE | [6 empty] | R-410A | USA;Canada | 14700 | 0.77 | 5.59 | 32800 | 3.64 | 2.64 | 32800 | 3.64 | 2.64 | 14700 | 0.77 | 5.59 | 35200 | 3.09 | 3.34 | 11300 | 0.75 | 4.42 | 32200 | 2.81 | 3.36 | 32200 | 2.81 | 3.36 | 10500 | 0.58 | 5.31 | 25200 | 2.98 | 2.48 | 25200 | 2.98 | 2.48 | 10180 | 0.51 | 5.85 | 23600 | 3.42 | 2.02 | 23600 | 3.42 | 2.02 | 0 | 10047 | 0.48 | 6.13 | 22934 | 3.61 | 1.86
04/19/23 | Live | Johnson Controls Inc. (York International Norman) | COLEMAN | HMH7 | Singlezone Ducted, Centrally Ducted | 211395539 |  | HRCU-A-CB | HMH72B341 |  | XAHC48FBCN1 | CP9C080B12MP13 |  |  |  | 9 | 16 | 8.5 | 8.5 | TRUE | TRUE | FALSE |  | 78 | 73 | 73 | TRUE | [6 empty] | R-410A | USA;Canada | 14700 | 0.77 | 5.59 | 32800 | 3.64 | 2.64 | 32800 | 3.64 | 2.64 | 14700 | 0.77 | 5.59 | 35200 | 3.09 | 3.34 | 11300 | 0.75 | 4.42 | 32200 | 2.81 | 3.36 | 32200 | 2.81 | 3.36 | 10500 | 0.58 | 5.31 | 25200 | 2.98 | 2.48 | 25200 | 2.98 | 2.48 | 10180 | 0.51 | 5.85 | 23600 | 3.42 | 2.02 | 23600 | 3.42 | 2.02 | 0 | 10047 | 0.48 | 6.13 | 22934 | 3.61 | 1.86
04/19/23 | Live | Johnson Controls Inc. (York International Norman) | COLEMAN | HMH7 | Singlezone Ducted, Centrally Ducted | 211395804 |  | HRCU-A-CB | HMH72B341 |  | XAFC48FXXN1+TXV | TM9V060B12MP12 |  |  |  | 9 | 16.5 | 8.5 | 8.5 | TRUE | TRUE | FALSE |  | 79 | 74 | 74 | TRUE | [6 empty] | R-410A | USA;Canada | 14900 | 0.77 | 5.67 | 33000 | 3.67 | 2.64 | 33000 | 3.67 | 2.64 | 14900 | 0.77 | 5.67 | 35600 | 3.1 | 3.37 | 11300 | 0.76 | 4.36 | 32400 | 2.83 | 3.36 | 32400 | 2.83 | 3.36 | 9700 | 0.57 | 4.99 | 25600 | 3 | 2.5 | 25600 | 3 | 2.5 | 9060 | 0.49 | 5.42 | 24000 | 3.45 | 2.04 | 24000 | 3.45 | 2.04 | 0 | 8794 | 0.46 | 5.6 | 23334 | 3.63 | 1.88
04/19/23 | Live | Johnson Controls Inc. (York International Norman) | COLEMAN | HMH7 | Singlezone Ducted, Centrally Ducted | 211395825 |  | HRCU-A-CB | HMH72B341 |  | XAFC48FXXN1+TXV | TP9C060B12MP13 |  |  |  | 9 | 16.5 | 8.5 | 8.5 | TRUE | TRUE | FALSE |  | 79 | 74 | 74 | TRUE | [6 empty] | R-410A | USA;Canada | 14900 | 0.77 | 5.67 | 33000 | 3.67 | 2.64 | 33000 | 3.67 | 2.64 | 14900 | 0.77 | 5.67 | 35600 | 3.1 | 3.37 | 11300 | 0.76 | 4.36 | 32400 | 2.83 | 3.36 | 32400 | 2.83 | 3.36 | 9700 | 0.57 | 4.99 | 25600 | 3 | 2.5 | 25600 | 3 | 2.5 | 9060 | 0.49 | 5.42 | 24000 | 3.45 | 2.04 | 24000 | 3.45 | 2.04 | 0 | 8794 | 0.46 | 5.6 | 23334 | 3.63 | 1.88
04/19/23 | Live | Johnson Controls Inc. (York International Norman) | COLEMAN | HMH7 | Singlezone Ducted, Centrally Ducted | 211395849 |  | HRCU-A-CB | HMH72B341 |  | XAFC48FXXN1+TXV | CP9C060B12MP13 |  |  |  | 9 | 16.5 | 8.5 | 8.5 | TRUE | TRUE | FALSE |  | 79 | 74 | 74 | TRUE | [6 empty] | R-410A | USA;Canada | 14900 | 0.77 | 5.67 | 33000 | 3.67 | 2.64 | 33000 | 3.67 | 2.64 | 14900 | 0.77 | 5.67 | 35600 | 3.1 | 3.37 | 11300 | 0.76 | 4.36 | 32400 | 2.83 | 3.36 | 32400 | 2.83 | 3.36 | 9700 | 0.57 | 4.99 | 25600 | 3 | 2.5 | 25600 | 3 | 2.5 | 9060 | 0.49 | 5.42 | 24000 | 3.45 | 2.04 | 24000 | 3.45 | 2.04 | 0 | 8794 | 0.46 | 5.6 | 23334 | 3.63 | 1.88
04/19/23 | Live | Johnson Controls Inc. (York International Norman) | COLEMAN | HMH7 | Singlezone Ducted, Centrally Ducted | 211395858 |  | HRCU-A-CB | HMH72B341 |  | XAFC48FBCN1 | TM9V060B12MP12 |  |  |  | 9 | 16.5 | 8.5 | 8.5 | TRUE | TRUE | FALSE |  | 79 | 74 | 74 | TRUE | [6 empty] | R-410A | USA;Canada | 14900 | 0.77 | 5.67 | 33000 | 3.67 | 2.64 | 33000 | 3.67 | 2.64 | 14900 | 0.77 | 5.67 | 35600 | 3.1 | 3.37 | 11300 | 0.76 | 4.36 | 32400 | 2.83 | 3.36 | 32400 | 2.83 | 3.36 | 9700 | 0.57 | 4.99 | 25600 | 3 | 2.5 | 25600 | 3 | 2.5 | 9060 | 0.49 | 5.42 | 24000 | 3.45 | 2.04 | 24000 | 3.45 | 2.04 | 0 | 8794 | 0.46 | 5.6 | 23334 | 3.63 | 1.88
04/19/23 | Live | Johnson Controls Inc. (York International Norman) | COLEMAN | HMH7 | Singlezone Ducted, Centrally Ducted | 211395876 |  | HRCU-A-CB | HMH72B341 |  | XAUC48FXXN1+TXV | TM9V060B12MP12 |  |  |  | 9 | 16.5 | 8.5 | 8.5 | TRUE | TRUE | FALSE |  | 79 | 74 | 74 | TRUE | [6 empty] | R-410A | USA;Canada | 14900 | 0.77 | 5.67 | 33000 | 3.67 | 2.64 | 33000 | 3.67 | 2.64 | 14900 | 0.77 | 5.67 | 35600 | 3.1 | 3.37 | 11300 | 0.76 | 4.36 | 32400 | 2.83 | 3.36 | 32400 | 2.83 | 3.36 | 9700 | 0.57 | 4.99 | 25600 | 3 | 2.5 | 25600 | 3 | 2.5 | 9060 | 0.49 | 5.42 | 24000 | 3.45 | 2.04 | 24000 | 3.45 | 2.04 | 0 | 8794 | 0.46 | 5.6 | 23334 | 3.63 | 1.88
04/19/23 | Live | Johnson Controls Inc. (York International Norman) | COLEMAN | HMH7 | Singlezone Ducted, Centrally Ducted | 211395891 |  | HRCU-A-CB | HMH72B341 |  | XAFC48FBCN1 | TP9C060B12MP13 |  |  |  | 9 | 16.5 | 8.5 | 8.5 | TRUE | TRUE | FALSE |  | 79 | 74 | 74 | TRUE | [6 empty] | R-410A | USA;Canada | 14900 | 0.77 | 5.67 | 33000 | 3.67 | 2.64 | 33000 | 3.67 | 2.64 | 14900 | 0.77 | 5.67 | 35600 | 3.1 | 3.37 | 11300 | 0.76 | 4.36 | 32400 | 2.83 | 3.36 | 32400 | 2.83 | 3.36 | 9700 | 0.57 | 4.99 | 25600 | 3 | 2.5 | 25600 | 3 | 2.5 | 9060 | 0.49 | 5.42 | 24000 | 3.45 | 2.04 | 24000 | 3.45 | 2.04 | 0 | 8794 | 0.46 | 5.6 | 23334 | 3.63 | 1.88
04/19/23 | Live | Johnson Controls Inc. (York International Norman) | COLEMAN | HMH7 | Singlezone Ducted, Centrally Ducted | 211395902 |  | HRCU-A-CB | HMH72B341 |  | XAUC48FXXN1+TXV | TP9C060B12MP13 |  |  |  | 9 | 16.5 | 8.5 | 8.5 | TRUE | TRUE | FALSE |  | 79 | 74 | 74 | TRUE | [6 empty] | R-410A | USA;Canada | 14900 | 0.77 | 5.67 | 33000 | 3.67 | 2.64 | 33000 | 3.67 | 2.64 | 14900 | 0.77 | 5.67 | 35600 | 3.1 | 3.37 | 11300 | 0.76 | 4.36 | 32400 | 2.83 | 3.36 | 32400 | 2.83 | 3.36 | 9700 | 0.57 | 4.99 | 25600 | 3 | 2.5 | 25600 | 3 | 2.5 | 9060 | 0.49 | 5.42 | 24000 | 3.45 | 2.04 | 24000 | 3.45 | 2.04 | 0 | 8794 | 0.46 | 5.6 | 23334 | 3.63 | 1.88
04/19/23 | Live | Johnson Controls Inc. (York International Norman) | COLEMAN | HMH7 | Singlezone Ducted, Centrally Ducted | 211395914 |  | HRCU-A-CB | HMH72B341 |  | XAFC48FBCN1 | CP9C060B12MP13 |  |  |  | 9 | 16.5 | 8.5 | 8.5 | TRUE | TRUE | FALSE |  | 79 | 74 | 74 | TRUE | [6 empty] | R-410A | USA;Canada | 14900 | 0.77 | 5.67 | 33000 | 3.67 | 2.64 | 33000 | 3.67 | 2.64 | 14900 | 0.77 | 5.67 | 35600 | 3.1 | 3.37 | 11300 | 0.76 | 4.36 | 32400 | 2.83 | 3.36 | 32400 | 2.83 | 3.36 | 9700 | 0.57 | 4.99 | 25600 | 3 | 2.5 | 25600 | 3 | 2.5 | 9060 | 0.49 | 5.42 | 24000 | 3.45 | 2.04 | 24000 | 3.45 | 2.04 | 0 | 8794 | 0.46 | 5.6 | 23334 | 3.63 | 1.88
04/19/23 | Live | Johnson Controls Inc. (York International Norman) | COLEMAN | HMH7 | Singlezone Ducted, Centrally Ducted | 211395918 |  | HRCU-A-CB | HMH72B341 |  | XAUC48FXXN1+TXV | CP9C060B12MP13 |  |  |  | 9 | 16.5 | 8.5 | 8.5 | TRUE | TRUE | FALSE |  | 79 | 74 | 74 | TRUE | [6 empty] | R-410A | USA;Canada | 14900 | 0.77 | 5.67 | 33000 | 3.67 | 2.64 | 33000 | 3.67 | 2.64 | 14900 | 0.77 | 5.67 | 35600 | 3.1 | 3.37 | 11300 | 0.76 | 4.36 | 32400 | 2.83 | 3.36 | 32400 | 2.83 | 3.36 | 9700 | 0.57 | 4.99 | 25600 | 3 | 2.5 | 25600 | 3 | 2.5 | 9060 | 0.49 | 5.42 | 24000 | 3.45 | 2.04 | 24000 | 3.45 | 2.04 | 0 | 8794 | 0.46 | 5.6 | 23334 | 3.63 | 1.88
04/19/23 | Live | Johnson Controls Inc. (York International Norman) | COLEMAN | HMH7 | Singlezone Ducted, Centrally Ducted | 211396080 |  | HRCU-A-CB | HMH72B341 |  | XAHC48FXXN1+TXV | TM9E080C16MP12 |  |  |  | 9 | 17 | 8.5 | 8.5 | TRUE | TRUE | FALSE |  | 78 | 73 | 73 | TRUE | [6 empty] | R-410A | USA;Canada | 14900 | 0.73 | 5.98 | 33600 | 3.73 | 2.64 | 33600 | 3.73 | 2.64 | 14900 | 0.73 | 5.98 | 36400 | 3.19 | 3.34 | 11300 | 0.73 | 4.54 | 32800 | 2.83 | 3.4 | 32800 | 2.83 | 3.4 | 10700 | 0.56 | 5.6 | 25600 | 3.05 | 2.46 | 25600 | 3.05 | 2.46 | 10460 | 0.49 | 6.26 | 24200 | 3.48 | 2.04 | 24200 | 3.48 | 2.04 | 0 | 10360 | 0.46 | 6.6 | 23617 | 3.65 | 1.9
04/19/23 | Live | Johnson Controls Inc. (York International Norman) | COLEMAN | HMH7 | Singlezone Ducted, Centrally Ducted | 211396095 |  | HRCU-A-CB | HMH72B341 |  | XAHC48FBCN1 | TM9E080C16MP12 |  |  |  | 9 | 17 | 8.5 | 8.5 | TRUE | TRUE | FALSE |  | 78 | 73 | 73 | TRUE | [6 empty] | R-410A | USA;Canada | 14900 | 0.73 | 5.98 | 33600 | 3.73 | 2.64 | 33600 | 3.73 | 2.64 | 14900 | 0.73 | 5.98 | 36400 | 3.19 | 3.34 | 11300 | 0.73 | 4.54 | 32800 | 2.83 | 3.4 | 32800 | 2.83 | 3.4 | 10700 | 0.56 | 5.6 | 25600 | 3.05 | 2.46 | 25600 | 3.05 | 2.46 | 10460 | 0.49 | 6.26 | 24200 | 3.48 | 2.04 | 24200 | 3.48 | 2.04 | 0 | 10360 | 0.46 | 6.6 | 23617 | 3.65 | 1.9
04/19/23 | Live | Johnson Controls Inc. (York International Norman) | COLEMAN | HMH7 | Singlezone Ducted, Centrally Ducted | 211396139 |  | HRCU-A-CB | HMH72B341 |  | XAFC48FXXN1+TXV | TM9E080C16MP12 |  |  |  | 9 | 17 | 8.5 | 8.5 | TRUE | TRUE | FALSE |  | 77 | 73 | 73 | TRUE | [6 empty] | R-410A | USA;Canada | 15100 | 0.73 | 6.06 | 34000 | 3.78 | 2.64 | 34000 | 3.78 | 2.64 | 15100 | 0.73 | 6.06 | 37200 | 3.19 | 3.42 | 11400 | 0.74 | 4.51 | 33400 | 2.83 | 3.46 | 33400 | 2.83 | 3.46 | 10400 | 0.57 | 5.35 | 26000 | 3.02 | 2.52 | 26000 | 3.02 | 2.52 | 10000 | 0.5 | 5.86 | 24600 | 3.47 | 2.08 | 24600 | 3.47 | 2.08 | 0 | 9834 | 0.47 | 6.13 | 24017 | 3.65 | 1.93
04/19/23 | Live | Johnson Controls Inc. (York International Norman) | COLEMAN | HMH7 | Singlezone Ducted, Centrally Ducted | 211396162 |  | HRCU-A-CB | HMH72B341 |  | XAFC48FBCN1 | TM9E080C16MP12 |  |  |  | 9 | 17 | 8.5 | 8.5 | TRUE | TRUE | FALSE |  | 77 | 73 | 73 | TRUE | [6 empty] | R-410A | USA;Canada | 15100 | 0.73 | 6.06 | 34000 | 3.78 | 2.64 | 34000 | 3.78 | 2.64 | 15100 | 0.73 | 6.06 | 37200 | 3.19 | 3.42 | 11400 | 0.74 | 4.51 | 33400 | 2.83 | 3.46 | 33400 | 2.83 | 3.46 | 10400 | 0.57 | 5.35 | 26000 | 3.02 | 2.52 | 26000 | 3.02 | 2.52 | 10000 | 0.5 | 5.86 | 24600 | 3.47 | 2.08 | 24600 | 3.47 | 2.08 | 0 | 9834 | 0.47 | 6.13 | 24017 | 3.65 | 1.93
04/19/23 | Live | Johnson Controls Inc. (York International Norman) | COLEMAN | HMH7 | Singlezone Ducted, Centrally Ducted | 211396177 |  | HRCU-A-CB | HMH72B341 |  | XAUC48FXXN1+TXV | TM9E080C16MP12 |  |  |  | 9 | 17 | 8.5 | 8.5 | TRUE | TRUE | FALSE |  | 77 | 73 | 73 | TRUE | [6 empty] | R-410A | USA;Canada | 15100 | 0.73 | 6.06 | 34000 | 3.78 | 2.64 | 34000 | 3.78 | 2.64 | 15100 | 0.73 | 6.06 | 37200 | 3.19 | 3.42 | 11400 | 0.74 | 4.51 | 33400 | 2.83 | 3.46 | 33400 | 2.83 | 3.46 | 10400 | 0.57 | 5.35 | 26000 | 3.02 | 2.52 | 26000 | 3.02 | 2.52 | 10000 | 0.5 | 5.86 | 24600 | 3.47 | 2.08 | 24600 | 3.47 | 2.08 | 0 | 9834 | 0.47 | 6.13 | 24017 | 3.65 | 1.93
04/19/23 | Live | Johnson Controls Inc. (York International Norman) | COLEMAN | HMH7 | Singlezone Ducted, Centrally Ducted | 211396304 |  | HRCU-A-CB | HMH72B341 |  | XAHC48FXXN1+TXV | TM9E060B12MP12 |  |  |  | 9 | 16 | 8.5 | 8.5 | TRUE | TRUE | FALSE |  | 78 | 73 | 73 | TRUE | [6 empty] | R-410A | USA;Canada | 14700 | 0.77 | 5.59 | 32400 | 3.6 | 2.64 | 32400 | 3.6 | 2.64 | 14700 | 0.77 | 5.59 | 35000 | 3.08 | 3.33 | 11300 | 0.77 | 4.3 | 32000 | 2.86 | 3.28 | 32000 | 2.86 | 3.28 | 10300 | 0.6 | 5.03 | 25200 | 3 | 2.46 | 25200 | 3 | 2.46 | 9900 | 0.53 | 5.47 | 23600 | 3.46 | 2 | 23600 | 3.46 | 2 | 0 | 9734 | 0.5 | 5.71 | 22934 | 3.65 | 1.84
04/19/23 | Live | Johnson Controls Inc. (York International Norman) | COLEMAN | HMH7 | Singlezone Ducted, Centrally Ducted | 211396328 |  | HRCU-A-CB | HMH72B341 |  | XAHC48FBCN1 | TM9E060B12MP12 |  |  |  | 9 | 16 | 8.5 | 8.5 | TRUE | TRUE | FALSE |  | 78 | 73 | 73 | TRUE | [6 empty] | R-410A | USA;Canada | 14700 | 0.77 | 5.59 | 32400 | 3.6 | 2.64 | 32400 | 3.6 | 2.64 | 14700 | 0.77 | 5.59 | 35000 | 3.08 | 3.33 | 11300 | 0.77 | 4.3 | 32000 | 2.86 | 3.28 | 32000 | 2.86 | 3.28 | 10300 | 0.6 | 5.03 | 25200 | 3 | 2.46 | 25200 | 3 | 2.46 | 9900 | 0.53 | 5.47 | 23600 | 3.46 | 2 | 23600 | 3.46 | 2 | 0 | 9734 | 0.5 | 5.71 | 22934 | 3.65 | 1.84
04/19/23 | Live | Johnson Controls Inc. (York International Norman) | COLEMAN | HMH7 | Singlezone Ducted, Centrally Ducted | 211396577 |  | HRCU-A-CB | HMH72B341 |  | XAFD48FXXN1+TXV | TM8Y120C20MP11 |  |  |  | 9.5 | 16.5 | 8.5 | 8.5 | TRUE | TRUE | FALSE |  | 77 | 73 | 73 | TRUE | [6 empty] | R-410A | USA;Canada | 15200 | 0.79 | 5.64 | 34000 | 3.58 | 2.78 | 34000 | 3.58 | 2.78 | 15200 | 0.79 | 5.64 | 37200 | 3.1 | 3.52 | 12100 | 0.76 | 4.67 | 33000 | 2.72 | 3.56 | 33000 | 2.72 | 3.56 | 12700 | 0.6 | 6.2 | 25600 | 2.91 | 2.58 | 25600 | 2.91 | 2.58 | 12940 | 0.53 | 7.16 | 24200 | 3.38 | 2.1 | 24200 | 3.38 | 2.1 | 0 | 13040 | 0.51 | 7.49 | 23617 | 3.57 | 1.94
04/19/23 | Live | Johnson Controls Inc. (York International Norman) | COLEMAN | HMH7 | Singlezone Ducted, Centrally Ducted | 211396592 |  | HRCU-A-CB | HMH72B341 |  | XAFD48FXXN1+TXV | TM8Y100C20MP11 |  |  |  | 9.5 | 16.5 | 8.5 | 8.5 | TRUE | TRUE | FALSE |  | 77 | 73 | 73 | TRUE | [6 empty] | R-410A | USA;Canada | 15200 | 0.79 | 5.64 | 34000 | 3.58 | 2.78 | 34000 | 3.58 | 2.78 | 15200 | 0.79 | 5.64 | 37200 | 3.1 | 3.52 | 12100 | 0.76 | 4.67 | 33000 | 2.72 | 3.56 | 33000 | 2.72 | 3.56 | 12700 | 0.6 | 6.2 | 25600 | 2.91 | 2.58 | 25600 | 2.91 | 2.58 | 12940 | 0.53 | 7.16 | 24200 | 3.38 | 2.1 | 24200 | 3.38 | 2.1 | 0 | 13040 | 0.51 | 7.49 | 23617 | 3.57 | 1.94
04/19/23 | Live | Johnson Controls Inc. (York International Norman) | COLEMAN | HMH7 | Singlezone Ducted, Centrally Ducted | 211396604 |  | HRCU-A-CB | HMH72B341 |  | XAFD48FBCN1 | TM8Y120C20MP11 |  |  |  | 9.5 | 16.5 | 8.5 | 8.5 | TRUE | TRUE | FALSE |  | 77 | 73 | 73 | TRUE | [6 empty] | R-410A | USA;Canada | 15200 | 0.79 | 5.64 | 34000 | 3.58 | 2.78 | 34000 | 3.58 | 2.78 | 15200 | 0.79 | 5.64 | 37200 | 3.1 | 3.52 | 12100 | 0.76 | 4.67 | 33000 | 2.72 | 3.56 | 33000 | 2.72 | 3.56 | 12700 | 0.6 | 6.2 | 25600 | 2.91 | 2.58 | 25600 | 2.91 | 2.58 | 12940 | 0.53 | 7.16 | 24200 | 3.38 | 2.1 | 24200 | 3.38 | 2.1 | 0 | 13040 | 0.51 | 7.49 | 23617 | 3.57 | 1.94
04/19/23 | Live | Johnson Controls Inc. (York International Norman) | COLEMAN | HMH7 | Singlezone Ducted, Centrally Ducted | 211396620 |  | HRCU-A-CB | HMH72B341 |  | XAFD48FBCN1 | TM8Y100C20MP11 |  |  |  | 9.5 | 16.5 | 8.5 | 8.5 | TRUE | TRUE | FALSE |  | 77 | 73 | 73 | TRUE | [6 empty] | R-410A | USA;Canada | 15200 | 0.79 | 5.64 | 34000 | 3.58 | 2.78 | 34000 | 3.58 | 2.78 | 15200 | 0.79 | 5.64 | 37200 | 3.1 | 3.52 | 12100 | 0.76 | 4.67 | 33000 | 2.72 | 3.56 | 33000 | 2.72 | 3.56 | 12700 | 0.6 | 6.2 | 25600 | 2.91 | 2.58 | 25600 | 2.91 | 2.58 | 12940 | 0.53 | 7.16 | 24200 | 3.38 | 2.1 | 24200 | 3.38 | 2.1 | 0 | 13040 | 0.51 | 7.49 | 23617 | 3.57 | 1.94
04/19/23 | Live | Johnson Controls Inc. (York International Norman) | COLEMAN | HMH7 | Singlezone Ducted, Centrally Ducted | 211396888 |  | HRCU-A-CB | HMH72B341 |  | XAFC48FXXN1+TXV | TM8Y100C16MP11 |  |  |  | 9 | 17.5 | 8.5 | 8.5 | TRUE | TRUE | FALSE |  | 77 | 73 | 73 | TRUE | [6 empty] | R-410A | USA;Canada | 15100 | 0.72 | 6.15 | 34000 | 3.78 | 2.64 | 34000 | 3.78 | 2.64 | 15100 | 0.72 | 6.15 | 37000 | 3.16 | 3.43 | 11300 | 0.72 | 4.6 | 33200 | 2.78 | 3.5 | 33200 | 2.78 | 3.5 | 10100 | 0.54 | 5.48 | 25800 | 2.98 | 2.54 | 25800 | 2.98 | 2.54 | 9620 | 0.47 | 6 | 24400 | 3.44 | 2.08 | 24400 | 3.44 | 2.08 | 0 | 9420 | 0.44 | 6.27 | 23817 | 3.63 | 1.92
04/19/23 | Live | Johnson Controls Inc. (York International Norman) | COLEMAN | HMH7 | Singlezone Ducted, Centrally Ducted | 211396903 |  | HRCU-A-CB | HMH72B341 |  | XAFC48FXXN1+TXV | TM8Y080C16MP11 |  |  |  | 9 | 17.5 | 8.5 | 8.5 | TRUE | TRUE | FALSE |  | 77 | 73 | 73 | TRUE | [6 empty] | R-410A | USA;Canada | 15100 | 0.72 | 6.15 | 34000 | 3.78 | 2.64 | 34000 | 3.78 | 2.64 | 15100 | 0.72 | 6.15 | 37000 | 3.16 | 3.43 | 11300 | 0.72 | 4.6 | 33200 | 2.78 | 3.5 | 33200 | 2.78 | 3.5 | 10100 | 0.54 | 5.48 | 25800 | 2.98 | 2.54 | 25800 | 2.98 | 2.54 | 9620 | 0.47 | 6 | 24400 | 3.44 | 2.08 | 24400 | 3.44 | 2.08 | 0 | 9420 | 0.44 | 6.27 | 23817 | 3.63 | 1.92
04/19/23 | Live | Johnson Controls Inc. (York International Norman) | COLEMAN | HMH7 | Singlezone Ducted, Centrally Ducted | 211396918 |  | HRCU-A-CB | HMH72B341 |  | XAFC48FBCN1 | TM8Y100C16MP11 |  |  |  | 9 | 17.5 | 8.5 | 8.5 | TRUE | TRUE | FALSE |  | 77 | 73 | 73 | TRUE | [6 empty] | R-410A | USA;Canada | 15100 | 0.72 | 6.15 | 34000 | 3.78 | 2.64 | 34000 | 3.78 | 2.64 | 15100 | 0.72 | 6.15 | 37000 | 3.16 | 3.43 | 11300 | 0.72 | 4.6 | 33200 | 2.78 | 3.5 | 33200 | 2.78 | 3.5 | 10100 | 0.54 | 5.48 | 25800 | 2.98 | 2.54 | 25800 | 2.98 | 2.54 | 9620 | 0.47 | 6 | 24400 | 3.44 | 2.08 | 24400 | 3.44 | 2.08 | 0 | 9420 | 0.44 | 6.27 | 23817 | 3.63 | 1.92
04/19/23 | Live | Johnson Controls Inc. (York International Norman) | COLEMAN | HMH7 | Singlezone Ducted, Centrally Ducted | 211396927 |  | HRCU-A-CB | HMH72B341 |  | XAUC48FXXN1+TXV | TM8Y100C16MP11 |  |  |  | 9 | 17.5 | 8.5 | 8.5 | TRUE | TRUE | FALSE |  | 77 | 73 | 73 | TRUE | [6 empty] | R-410A | USA;Canada | 15100 | 0.72 | 6.15 | 34000 | 3.78 | 2.64 | 34000 | 3.78 | 2.64 | 15100 | 0.72 | 6.15 | 37000 | 3.16 | 3.43 | 11300 | 0.72 | 4.6 | 33200 | 2.78 | 3.5 | 33200 | 2.78 | 3.5 | 10100 | 0.54 | 5.48 | 25800 | 2.98 | 2.54 | 25800 | 2.98 | 2.54 | 9620 | 0.47 | 6 | 24400 | 3.44 | 2.08 | 24400 | 3.44 | 2.08 | 0 | 9420 | 0.44 | 6.27 | 23817 | 3.63 | 1.92
04/19/23 | Live | Johnson Controls Inc. (York International Norman) | COLEMAN | HMH7 | Singlezone Ducted, Centrally Ducted | 211396942 |  | HRCU-A-CB | HMH72B341 |  | XAFC48FBCN1 | TM8Y080C16MP11 |  |  |  | 9 | 17.5 | 8.5 | 8.5 | TRUE | TRUE | FALSE |  | 77 | 73 | 73 | TRUE | [6 empty] | R-410A | USA;Canada | 15100 | 0.72 | 6.15 | 34000 | 3.78 | 2.64 | 34000 | 3.78 | 2.64 | 15100 | 0.72 | 6.15 | 37000 | 3.16 | 3.43 | 11300 | 0.72 | 4.6 | 33200 | 2.78 | 3.5 | 33200 | 2.78 | 3.5 | 10100 | 0.54 | 5.48 | 25800 | 2.98 | 2.54 | 25800 | 2.98 | 2.54 | 9620 | 0.47 | 6 | 24400 | 3.44 | 2.08 | 24400 | 3.44 | 2.08 | 0 | 9420 | 0.44 | 6.27 | 23817 | 3.63 | 1.92
04/19/23 | Live | Johnson Controls Inc. (York International Norman) | COLEMAN | HMH7 | Singlezone Ducted, Centrally Ducted | 211396957 |  | HRCU-A-CB | HMH72B341 |  | XAUC48FXXN1+TXV | TM8Y080C16MP11 |  |  |  | 9 | 17.5 | 8.5 | 8.5 | TRUE | TRUE | FALSE |  | 77 | 73 | 73 | TRUE | [6 empty] | R-410A | USA;Canada | 15100 | 0.72 | 6.15 | 34000 | 3.78 | 2.64 | 34000 | 3.78 | 2.64 | 15100 | 0.72 | 6.15 | 37000 | 3.16 | 3.43 | 11300 | 0.72 | 4.6 | 33200 | 2.78 | 3.5 | 33200 | 2.78 | 3.5 | 10100 | 0.54 | 5.48 | 25800 | 2.98 | 2.54 | 25800 | 2.98 | 2.54 | 9620 | 0.47 | 6 | 24400 | 3.44 | 2.08 | 24400 | 3.44 | 2.08 | 0 | 9420 | 0.44 | 6.27 | 23817 | 3.63 | 1.92
04/19/23 | Live | Johnson Controls Inc. (York International Norman) | COLEMAN | HMH7 | Singlezone Ducted, Centrally Ducted | 211397519 |  | HRCU-A-CB | HMH72B341 |  | XAFD48FXXN1+TXV | TM8V100C16MP12 |  |  |  | 9 | 16.5 | 8.5 | 8.5 | TRUE | TRUE | FALSE |  | 78 | 73 | 73 | TRUE | [6 empty] | R-410A | USA;Canada | 15100 | 0.78 | 5.67 | 34000 | 3.78 | 2.64 | 34000 | 3.78 | 2.64 | 15100 | 0.78 | 5.67 | 37000 | 3.16 | 3.43 | 11800 | 0.76 | 4.55 | 33000 | 2.75 | 3.52 | 33000 | 2.75 | 3.52 | 11600 | 0.58 | 5.86 | 25800 | 2.95 | 2.56 | 25800 | 2.95 | 2.56 | 11520 | 0.51 | 6.62 | 24400 | 3.4 | 2.1 | 24400 | 3.4 | 2.1 | 0 | 11487 | 0.48 | 7.01 | 23817 | 3.59 | 1.94
06/29/23 | Live | Johnson Controls Inc. (York International Norman) | COLEMAN | HMH7 | Singlezone Ducted, Centrally Ducted | 211397534 |  | HRCU-A-CB | HMH72B341 |  | XAFD48FXXN1+TXV | TM8V080C16MP12 |  |  |  | 9 | 16.5 | 8.5 | 8.5 | TRUE | TRUE | FALSE |  | 78 | 73 | 73 | TRUE | [6 empty] | R-410A | USA;Canada | 15100 | 0.78 | 5.67 | 34000 | 3.78 | 2.64 | 34000 | 3.78 | 2.64 | 15100 | 0.78 | 5.67 | 37000 | 3.16 | 3.43 | 11800 | 0.76 | 4.55 | 33000 | 2.75 | 3.52 | 33000 | 2.75 | 3.52 | 11600 | 0.58 | 5.86 | 25800 | 2.95 | 2.56 | 25800 | 2.95 | 2.56 | 11520 | 0.51 | 6.62 | 24400 | 3.4 | 2.1 | 24400 | 3.4 | 2.1 | 0 | 11487 | 0.48 | 7.01 | 23817 | 3.59 | 1.94
04/19/23 | Live | Johnson Controls Inc. (York International Norman) | COLEMAN | HMH7 | Singlezone Ducted, Centrally Ducted | 211397549 |  | HRCU-A-CB | HMH72B341 |  | XAFD48FXXN1+TXV | TMLV100C16MP12 |  |  |  | 9 | 16.5 | 8.5 | 8.5 | TRUE | TRUE | FALSE |  | 78 | 73 | 73 | TRUE | [6 empty] | R-410A | USA;Canada | 15100 | 0.78 | 5.67 | 34000 | 3.78 | 2.64 | 34000 | 3.78 | 2.64 | 15100 | 0.78 | 5.67 | 37000 | 3.16 | 3.43 | 11800 | 0.76 | 4.55 | 33000 | 2.75 | 3.52 | 33000 | 2.75 | 3.52 | 11600 | 0.58 | 5.86 | 25800 | 2.95 | 2.56 | 25800 | 2.95 | 2.56 | 11520 | 0.51 | 6.62 | 24400 | 3.4 | 2.1 | 24400 | 3.4 | 2.1 | 0 | 11487 | 0.48 | 7.01 | 23817 | 3.59 | 1.94
04/19/23 | Live | Johnson Controls Inc. (York International Norman) | COLEMAN | HMH7 | Singlezone Ducted, Centrally Ducted | 211397564 |  | HRCU-A-CB | HMH72B341 |  | XAFD48FXXN1+TXV | TPLC080C16MP13 |  |  |  | 9 | 16.5 | 8.5 | 8.5 | TRUE | TRUE | FALSE |  | 78 | 73 | 73 | TRUE | [6 empty] | R-410A | USA;Canada | 15100 | 0.78 | 5.67 | 34000 | 3.78 | 2.64 | 34000 | 3.78 | 2.64 | 15100 | 0.78 | 5.67 | 37000 | 3.16 | 3.43 | 11800 | 0.76 | 4.55 | 33000 | 2.75 | 3.52 | 33000 | 2.75 | 3.52 | 11600 | 0.58 | 5.86 | 25800 | 2.95 | 2.56 | 25800 | 2.95 | 2.56 | 11520 | 0.51 | 6.62 | 24400 | 3.4 | 2.1 | 24400 | 3.4 | 2.1 | 0 | 11487 | 0.48 | 7.01 | 23817 | 3.59 | 1.94
04/19/23 | Live | Johnson Controls Inc. (York International Norman) | COLEMAN | HMH7 | Singlezone Ducted, Centrally Ducted | 211397579 |  | HRCU-A-CB | HMH72B341 |  | XAFD48FXXN1+TXV | TPLC100C16MP13 |  |  |  | 9 | 16.5 | 8.5 | 8.5 | TRUE | TRUE | FALSE |  | 78 | 73 | 73 | TRUE | [6 empty] | R-410A | USA;Canada | 15100 | 0.78 | 5.67 | 34000 | 3.78 | 2.64 | 34000 | 3.78 | 2.64 | 15100 | 0.78 | 5.67 | 37000 | 3.16 | 3.43 | 11800 | 0.76 | 4.55 | 33000 | 2.75 | 3.52 | 33000 | 2.75 | 3.52 | 11600 | 0.58 | 5.86 | 25800 | 2.95 | 2.56 | 25800 | 2.95 | 2.56 | 11520 | 0.51 | 6.62 | 24400 | 3.4 | 2.1 | 24400 | 3.4 | 2.1 | 0 | 11487 | 0.48 | 7.01 | 23817 | 3.59 | 1.94
04/19/23 | Live | Johnson Controls Inc. (York International Norman) | COLEMAN | HMH7 | Singlezone Ducted, Centrally Ducted | 211397594 |  | HRCU-A-CB | HMH72B341 |  | XAFD48FXXN1+TXV | CPLC080C16MP13 |  |  |  | 9 | 16.5 | 8.5 | 8.5 | TRUE | TRUE | FALSE |  | 78 | 73 | 73 | TRUE | [6 empty] | R-410A | USA;Canada | 15100 | 0.78 | 5.67 | 34000 | 3.78 | 2.64 | 34000 | 3.78 | 2.64 | 15100 | 0.78 | 5.67 | 37000 | 3.16 | 3.43 | 11800 | 0.76 | 4.55 | 33000 | 2.75 | 3.52 | 33000 | 2.75 | 3.52 | 11600 | 0.58 | 5.86 | 25800 | 2.95 | 2.56 | 25800 | 2.95 | 2.56 | 11520 | 0.51 | 6.62 | 24400 | 3.4 | 2.1 | 24400 | 3.4 | 2.1 | 0 | 11487 | 0.48 | 7.01 | 23817 | 3.59 | 1.94
04/19/23 | Live | Johnson Controls Inc. (York International Norman) | COLEMAN | HMH7 | Singlezone Ducted, Centrally Ducted | 211397600 |  | HRCU-A-CB | HMH72B341 |  | XAFD48FXXN1+TXV | CPLC100C16MP13 |  |  |  | 9 | 16.5 | 8.5 | 8.5 | TRUE | TRUE | FALSE |  | 78 | 73 | 73 | TRUE | [6 empty] | R-410A | USA;Canada | 15100 | 0.78 | 5.67 | 34000 | 3.78 | 2.64 | 34000 | 3.78 | 2.64 | 15100 | 0.78 | 5.67 | 37000 | 3.16 | 3.43 | 11800 | 0.76 | 4.55 | 33000 | 2.75 | 3.52 | 33000 | 2.75 | 3.52 | 11600 | 0.58 | 5.86 | 25800 | 2.95 | 2.56 | 25800 | 2.95 | 2.56 | 11520 | 0.51 | 6.62 | 24400 | 3.4 | 2.1 | 24400 | 3.4 | 2.1 | 0 | 11487 | 0.48 | 7.01 | 23817 | 3.59 | 1.94
04/19/23 | Live | Johnson Controls Inc. (York International Norman) | COLEMAN | HMH7 | Singlezone Ducted, Centrally Ducted | 211397606 |  | HRCU-A-CB | HMH72B341 |  | XAFD48FBCN1 | TM8V100C16MP12 |  |  |  | 9 | 16.5 | 8.5 | 8.5 | TRUE | TRUE | FALSE |  | 78 | 73 | 73 | TRUE | [6 empty] | R-410A | USA;Canada | 15100 | 0.78 | 5.67 | 34000 | 3.78 | 2.64 | 34000 | 3.78 | 2.64 | 15100 | 0.78 | 5.67 | 37000 | 3.16 | 3.43 | 11800 | 0.76 | 4.55 | 33000 | 2.75 | 3.52 | 33000 | 2.75 | 3.52 | 11600 | 0.58 | 5.86 | 25800 | 2.95 | 2.56 | 25800 | 2.95 | 2.56 | 11520 | 0.51 | 6.62 | 24400 | 3.4 | 2.1 | 24400 | 3.4 | 2.1 | 0 | 11487 | 0.48 | 7.01 | 23817 | 3.59 | 1.94
06/29/23 | Live | Johnson Controls Inc. (York International Norman) | COLEMAN | HMH7 | Singlezone Ducted, Centrally Ducted | 211397621 |  | HRCU-A-CB | HMH72B341 |  | XAFD48FBCN1 | TM8V080C16MP12 |  |  |  | 9 | 16.5 | 8.5 | 8.5 | TRUE | TRUE | FALSE |  | 78 | 73 | 73 | TRUE | [6 empty] | R-410A | USA;Canada | 15100 | 0.78 | 5.67 | 34000 | 3.78 | 2.64 | 34000 | 3.78 | 2.64 | 15100 | 0.78 | 5.67 | 37000 | 3.16 | 3.43 | 11800 | 0.76 | 4.55 | 33000 | 2.75 | 3.52 | 33000 | 2.75 | 3.52 | 11600 | 0.58 | 5.86 | 25800 | 2.95 | 2.56 | 25800 | 2.95 | 2.56 | 11520 | 0.51 | 6.62 | 24400 | 3.4 | 2.1 | 24400 | 3.4 | 2.1 | 0 | 11487 | 0.48 | 7.01 | 23817 | 3.59 | 1.94
04/19/23 | Live | Johnson Controls Inc. (York International Norman) | COLEMAN | HMH7 | Singlezone Ducted, Centrally Ducted | 211397636 |  | HRCU-A-CB | HMH72B341 |  | XAFD48FBCN1 | TMLV100C16MP12 |  |  |  | 9 | 16.5 | 8.5 | 8.5 | TRUE | TRUE | FALSE |  | 78 | 73 | 73 | TRUE | [6 empty] | R-410A | USA;Canada | 15100 | 0.78 | 5.67 | 34000 | 3.78 | 2.64 | 34000 | 3.78 | 2.64 | 15100 | 0.78 | 5.67 | 37000 | 3.16 | 3.43 | 11800 | 0.76 | 4.55 | 33000 | 2.75 | 3.52 | 33000 | 2.75 | 3.52 | 11600 | 0.58 | 5.86 | 25800 | 2.95 | 2.56 | 25800 | 2.95 | 2.56 | 11520 | 0.51 | 6.62 | 24400 | 3.4 | 2.1 | 24400 | 3.4 | 2.1 | 0 | 11487 | 0.48 | 7.01 | 23817 | 3.59 | 1.94
04/19/23 | Live | Johnson Controls Inc. (York International Norman) | COLEMAN | HMH7 | Singlezone Ducted, Centrally Ducted | 211397651 |  | HRCU-A-CB | HMH72B341 |  | XAFD48FBCN1 | TPLC080C16MP13 |  |  |  | 9 | 16.5 | 8.5 | 8.5 | TRUE | TRUE | FALSE |  | 78 | 73 | 73 | TRUE | [6 empty] | R-410A | USA;Canada | 15100 | 0.78 | 5.67 | 34000 | 3.78 | 2.64 | 34000 | 3.78 | 2.64 | 15100 | 0.78 | 5.67 | 37000 | 3.16 | 3.43 | 11800 | 0.76 | 4.55 | 33000 | 2.75 | 3.52 | 33000 | 2.75 | 3.52 | 11600 | 0.58 | 5.86 | 25800 | 2.95 | 2.56 | 25800 | 2.95 | 2.56 | 11520 | 0.51 | 6.62 | 24400 | 3.4 | 2.1 | 24400 | 3.4 | 2.1 | 0 | 11487 | 0.48 | 7.01 | 23817 | 3.59 | 1.94
04/19/23 | Live | Johnson Controls Inc. (York International Norman) | COLEMAN | HMH7 | Singlezone Ducted, Centrally Ducted | 211397666 |  | HRCU-A-CB | HMH72B341 |  | XAFD48FBCN1 | TPLC100C16MP13 |  |  |  | 9 | 16.5 | 8.5 | 8.5 | TRUE | TRUE | FALSE |  | 78 | 73 | 73 | TRUE | [6 empty] | R-410A | USA;Canada | 15100 | 0.78 | 5.67 | 34000 | 3.78 | 2.64 | 34000 | 3.78 | 2.64 | 15100 | 0.78 | 5.67 | 37000 | 3.16 | 3.43 | 11800 | 0.76 | 4.55 | 33000 | 2.75 | 3.52 | 33000 | 2.75 | 3.52 | 11600 | 0.58 | 5.86 | 25800 | 2.95 | 2.56 | 25800 | 2.95 | 2.56 | 11520 | 0.51 | 6.62 | 24400 | 3.4 | 2.1 | 24400 | 3.4 | 2.1 | 0 | 11487 | 0.48 | 7.01 | 23817 | 3.59 | 1.94
04/19/23 | Live | Johnson Controls Inc. (York International Norman) | COLEMAN | HMH7 | Singlezone Ducted, Centrally Ducted | 211397681 |  | HRCU-A-CB | HMH72B341 |  | XAFD48FBCN1 | CPLC080C16MP13 |  |  |  | 9 | 16.5 | 8.5 | 8.5 | TRUE | TRUE | FALSE |  | 78 | 73 | 73 | TRUE | [6 empty] | R-410A | USA;Canada | 15100 | 0.78 | 5.67 | 34000 | 3.78 | 2.64 | 34000 | 3.78 | 2.64 | 15100 | 0.78 | 5.67 | 37000 | 3.16 | 3.43 | 11800 | 0.76 | 4.55 | 33000 | 2.75 | 3.52 | 33000 | 2.75 | 3.52 | 11600 | 0.58 | 5.86 | 25800 | 2.95 | 2.56 | 25800 | 2.95 | 2.56 | 11520 | 0.51 | 6.62 | 24400 | 3.4 | 2.1 | 24400 | 3.4 | 2.1 | 0 | 11487 | 0.48 | 7.01 | 23817 | 3.59 | 1.94
04/19/23 | Live | Johnson Controls Inc. (York International Norman) | COLEMAN | HMH7 | Singlezone Ducted, Centrally Ducted | 211397688 |  | HRCU-A-CB | HMH72B341 |  | XAFD48FBCN1 | CPLC100C16MP13 |  |  |  | 9 | 16.5 | 8.5 | 8.5 | TRUE | TRUE | FALSE |  | 78 | 73 | 73 | TRUE | [6 empty] | R-410A | USA;Canada | 15100 | 0.78 | 5.67 | 34000 | 3.78 | 2.64 | 34000 | 3.78 | 2.64 | 15100 | 0.78 | 5.67 | 37000 | 3.16 | 3.43 | 11800 | 0.76 | 4.55 | 33000 | 2.75 | 3.52 | 33000 | 2.75 | 3.52 | 11600 | 0.58 | 5.86 | 25800 | 2.95 | 2.56 | 25800 | 2.95 | 2.56 | 11520 | 0.51 | 6.62 | 24400 | 3.4 | 2.1 | 24400 | 3.4 | 2.1 | 0 | 11487 | 0.48 | 7.01 | 23817 | 3.59 | 1.94
04/20/23 | Live | Johnson Controls Inc. (York International Norman) | COLEMAN | HMH7 | Singlezone Ducted, Centrally Ducted | 211386077 |  | HRCU-A-CB | HMH72B341 |  | XAHC48FXXN1+TXV | TL9E100C20UH11 |  |  |  | 9 | 15.5 | 8.5 | 8.5 | TRUE | TRUE | FALSE |  | 78 | 73 | 73 | TRUE | [6 empty] | R-410A | USA;Canada | 14800 | 0.84 | 5.16 | 33400 | 3.71 | 2.64 | 33400 | 3.71 | 2.64 | 14800 | 0.84 | 5.16 | 35800 | 3.02 | 3.47 | 12200 | 0.81 | 4.41 | 32000 | 2.73 | 3.44 | 32000 | 2.73 | 3.44 | 13400 | 0.66 | 5.95 | 25000 | 2.91 | 2.52 | 25000 | 2.91 | 2.52 | 13880 | 0.6 | 6.78 | 23400 | 3.36 | 2.04 | 23400 | 3.36 | 2.04 | 0 | 14080 | 0.58 | 7.11 | 22734 | 3.55 | 1.88
04/20/23 | Live | Johnson Controls Inc. (York International Norman) | COLEMAN | HMH7 | Singlezone Ducted, Centrally Ducted | 211386091 |  | HRCU-A-CB | HMH72B341 |  | XAHC48FBCN1 | TL9E100C20UH11 |  |  |  | 9 | 15.5 | 8.5 | 8.5 | TRUE | TRUE | FALSE |  | 78 | 73 | 73 | TRUE | [6 empty] | R-410A | USA;Canada | 14800 | 0.84 | 5.16 | 33400 | 3.71 | 2.64 | 33400 | 3.71 | 2.64 | 14800 | 0.84 | 5.16 | 35800 | 3.02 | 3.47 | 12200 | 0.81 | 4.41 | 32000 | 2.73 | 3.44 | 32000 | 2.73 | 3.44 | 13400 | 0.66 | 5.95 | 25000 | 2.91 | 2.52 | 25000 | 2.91 | 2.52 | 13880 | 0.6 | 6.78 | 23400 | 3.36 | 2.04 | 23400 | 3.36 | 2.04 | 0 | 14080 | 0.58 | 7.11 | 22734 | 3.55 | 1.88
04/20/23 | Live | Johnson Controls Inc. (York International Norman) | COLEMAN | HMH7 | Singlezone Ducted, Centrally Ducted | 211386105 |  | HRCU-A-CB | HMH72B341 |  | XAFD48FXXN1+TXV | TL9E100C20UH11 |  |  |  | 9.5 | 16 | 8.5 | 8.5 | TRUE | TRUE | FALSE |  | 78 | 73 | 73 | TRUE | [6 empty] | R-410A | USA;Canada | 15100 | 0.85 | 5.21 | 34000 | 3.58 | 2.78 | 34000 | 3.58 | 2.78 | 15100 | 0.85 | 5.21 | 36600 | 3.02 | 3.55 | 12400 | 0.82 | 4.43 | 32400 | 2.71 | 3.5 | 32400 | 2.71 | 3.5 | 13400 | 0.66 | 5.95 | 25400 | 2.91 | 2.56 | 25400 | 2.91 | 2.56 | 13800 | 0.6 | 6.74 | 23800 | 3.35 | 2.08 | 23800 | 3.35 | 2.08 | 0 | 13966 | 0.57 | 7.18 | 23134 | 3.54 | 1.92
04/20/23 | Live | Johnson Controls Inc. (York International Norman) | COLEMAN | HMH7 | Singlezone Ducted, Centrally Ducted | 211386119 |  | HRCU-A-CB | HMH72B341 |  | XAFD48FBCN1 | TL9E100C20UH11 |  |  |  | 9.5 | 16 | 8.5 | 8.5 | TRUE | TRUE | FALSE |  | 78 | 73 | 73 | TRUE | [6 empty] | R-410A | USA;Canada | 15100 | 0.85 | 5.21 | 34000 | 3.58 | 2.78 | 34000 | 3.58 | 2.78 | 15100 | 0.85 | 5.21 | 36600 | 3.02 | 3.55 | 12400 | 0.82 | 4.43 | 32400 | 2.71 | 3.5 | 32400 | 2.71 | 3.5 | 13400 | 0.66 | 5.95 | 25400 | 2.91 | 2.56 | 25400 | 2.91 | 2.56 | 13800 | 0.6 | 6.74 | 23800 | 3.35 | 2.08 | 23800 | 3.35 | 2.08 | 0 | 13966 | 0.57 | 7.18 | 23134 | 3.54 | 1.92
04/20/23 | Live | Johnson Controls Inc. (York International Norman) | COLEMAN | HMH7 | Singlezone Ducted, Centrally Ducted | 211386227 |  | HRCU-A-CB | HMH72B341 |  | XAFD48FXXN1+TXV | TL9E080C16UH11 |  |  |  | 9 | 16.5 | 8.5 | 8.5 | TRUE | TRUE | FALSE |  | 78 | 73 | 73 | TRUE | [6 empty] | R-410A | USA;Canada | 15100 | 0.78 | 5.67 | 34000 | 3.78 | 2.64 | 34000 | 3.78 | 2.64 | 15100 | 0.78 | 5.67 | 36600 | 3.1 | 3.46 | 11800 | 0.77 | 4.49 | 32800 | 2.76 | 3.48 | 32800 | 2.76 | 3.48 | 11600 | 0.59 | 5.76 | 25600 | 2.95 | 2.54 | 25600 | 2.95 | 2.54 | 11520 | 0.52 | 6.49 | 24200 | 3.41 | 2.08 | 24200 | 3.41 | 2.08 | 0 | 11487 | 0.49 | 6.87 | 23617 | 3.6 | 1.92
04/20/23 | Live | Johnson Controls Inc. (York International Norman) | COLEMAN | HMH7 | Singlezone Ducted, Centrally Ducted | 211386240 |  | HRCU-A-CB | HMH72B341 |  | XAFD48FBCN1 | TL9E080C16UH11 |  |  |  | 9 | 16.5 | 8.5 | 8.5 | TRUE | TRUE | FALSE |  | 78 | 73 | 73 | TRUE | [6 empty] | R-410A | USA;Canada | 15100 | 0.78 | 5.67 | 34000 | 3.78 | 2.64 | 34000 | 3.78 | 2.64 | 15100 | 0.78 | 5.67 | 36600 | 3.1 | 3.46 | 11800 | 0.77 | 4.49 | 32800 | 2.76 | 3.48 | 32800 | 2.76 | 3.48 | 11600 | 0.59 | 5.76 | 25600 | 2.95 | 2.54 | 25600 | 2.95 | 2.54 | 11520 | 0.52 | 6.49 | 24200 | 3.41 | 2.08 | 24200 | 3.41 | 2.08 | 0 | 11487 | 0.49 | 6.87 | 23617 | 3.6 | 1.92
04/20/23 | Live | Johnson Controls Inc. (York International Norman) | COLEMAN | HMH7 | Singlezone Ducted, Centrally Ducted | 211386321 |  | HRCU-A-CB | HMH72B341 |  | XAFC48FXXN1+TXV | TL9E060B12UH11 |  |  |  | 9 | 17 | 8.5 | 8.5 | TRUE | TRUE | FALSE |  | 79 | 73 | 73 | TRUE | [6 empty] | R-410A | USA;Canada | 14900 | 0.73 | 5.98 | 33200 | 3.69 | 2.64 | 33200 | 3.69 | 2.64 | 14900 | 0.73 | 5.98 | 35600 | 3.08 | 3.39 | 11200 | 0.76 | 4.32 | 32600 | 2.86 | 3.34 | 32600 | 2.86 | 3.34 | 9400 | 0.57 | 4.83 | 25800 | 3.02 | 2.5 | 25800 | 3.02 | 2.5 | 8680 | 0.5 | 5.09 | 24000 | 3.48 | 2.02 | 24000 | 3.48 | 2.02 | 0 | 8380 | 0.46 | 5.34 | 23250 | 3.67 | 1.86
04/20/23 | Live | Johnson Controls Inc. (York International Norman) | COLEMAN | HMH7 | Singlezone Ducted, Centrally Ducted | 211386332 |  | HRCU-A-CB | HMH72B341 |  | XAFC48FBCN1 | TL9E060B12UH11 |  |  |  | 9 | 17 | 8.5 | 8.5 | TRUE | TRUE | FALSE |  | 79 | 73 | 73 | TRUE | [6 empty] | R-410A | USA;Canada | 14900 | 0.73 | 5.98 | 33200 | 3.69 | 2.64 | 33200 | 3.69 | 2.64 | 14900 | 0.73 | 5.98 | 35600 | 3.08 | 3.39 | 11200 | 0.76 | 4.32 | 32600 | 2.86 | 3.34 | 32600 | 2.86 | 3.34 | 9400 | 0.57 | 4.83 | 25800 | 3.02 | 2.5 | 25800 | 3.02 | 2.5 | 8680 | 0.5 | 5.09 | 24000 | 3.48 | 2.02 | 24000 | 3.48 | 2.02 | 0 | 8380 | 0.46 | 5.34 | 23250 | 3.67 | 1.86
04/20/23 | Live | Johnson Controls Inc. (York International Norman) | COLEMAN | HMH7 | Singlezone Ducted, Centrally Ducted | 211386344 |  | HRCU-A-CB | HMH72B341 |  | XAUC48FXXN1+TXV | TL9E060B12UH11 |  |  |  | 9 | 17 | 8.5 | 8.5 | TRUE | TRUE | FALSE |  | 79 | 73 | 73 | TRUE | [6 empty] | R-410A | USA;Canada | 14900 | 0.73 | 5.98 | 33200 | 3.69 | 2.64 | 33200 | 3.69 | 2.64 | 14900 | 0.73 | 5.98 | 35600 | 3.08 | 3.39 | 11200 | 0.76 | 4.32 | 32600 | 2.86 | 3.34 | 32600 | 2.86 | 3.34 | 9400 | 0.57 | 4.83 | 25800 | 3.02 | 2.5 | 25800 | 3.02 | 2.5 | 8680 | 0.5 | 5.09 | 24000 | 3.48 | 2.02 | 24000 | 3.48 | 2.02 | 0 | 8380 | 0.46 | 5.34 | 23250 | 3.67 | 1.86
06/29/23 | Live | Johnson Controls Inc. (York International Norman) | COLEMAN | HMH7 | Singlezone Ducted, Centrally Ducted | 212587238 |  | HRCU-A-CB | HMH72B361 |  | XAHC36DXXN1+TXV | Z8ET100C20LMPS1 |  |  |  | 9 | 17.5 | 8.1 | 8.1 | FALSE | FALSE | FALSE |  | 69 | 65 | 65 | TRUE | [6 empty] | R-410A | USA;Canada | 13500 | 0.63 | 6.28 | 35600 | 3.96 | 2.63 | 35600 | 3.96 | 2.63 | 13500 | 0.63 | 6.28 | 39500 | 3.45 | 3.36 | 10100 | 0.63 | 4.7 | 35800 | 3.18 | 3.3 | 35800 | 3.18 | 3.3 | 4100 | 0.68 | 1.77 | 25000 | 2.86 | 2.56 | 25000 | 2.86 | 2.56 | 1700 | 0.7 | 0.71 | 23400 | 3.4 | 2.02 | 23400 | 3.4 | 2.02 | 0 | 700 | 0.71 | 0.29 | 22734 | 3.62 | 1.84
06/29/23 | Live | Johnson Controls Inc. (York International Norman) | COLEMAN | HMH7 | Singlezone Ducted, Centrally Ducted | 212587243 |  | HRCU-A-CB | HMH72B361 |  | XAHC36DBCN1 | Z8ET100C20LMPS1 |  |  |  | 9 | 17.5 | 8.1 | 8.1 | FALSE | FALSE | FALSE |  | 69 | 65 | 65 | TRUE | [6 empty] | R-410A | USA;Canada | 13500 | 0.63 | 6.28 | 35600 | 3.96 | 2.63 | 35600 | 3.96 | 2.63 | 13500 | 0.63 | 6.28 | 39500 | 3.45 | 3.36 | 10100 | 0.63 | 4.7 | 35800 | 3.18 | 3.3 | 35800 | 3.18 | 3.3 | 4100 | 0.68 | 1.77 | 25000 | 2.86 | 2.56 | 25000 | 2.86 | 2.56 | 1700 | 0.7 | 0.71 | 23400 | 3.4 | 2.02 | 23400 | 3.4 | 2.02 | 0 | 700 | 0.71 | 0.29 | 22734 | 3.62 | 1.84
06/29/23 | Live | Johnson Controls Inc. (York International Norman) | COLEMAN | HMH7 | Singlezone Ducted, Centrally Ducted | 212586988 |  | HRCU-A-CB | HMH72B361 |  | XAHC30CXXN1+TXV | Z8ET100C16LMPS1 |  |  |  | 8.5 | 17 | 8.1 | 8.1 | FALSE | FALSE | FALSE |  | 67 | 63 | 63 | TRUE | [6 empty] | R-410A | USA;Canada | 13400 | 0.66 | 5.95 | 33000 | 3.88 | 2.49 | 33000 | 3.88 | 2.49 | 13400 | 0.66 | 5.95 | 36400 | 3.4 | 3.14 | 10100 | 0.67 | 4.42 | 35600 | 3.24 | 3.22 | 35600 | 3.24 | 3.22 | 4100 | 0.73 | 1.65 | 24200 | 2.91 | 2.44 | 24200 | 2.91 | 2.44 | 1700 | 0.76 | 0.66 | 22600 | 3.45 | 1.92 | 22600 | 3.45 | 1.92 | 0 | 700 | 0.77 | 0.27 | 21934 | 3.68 | 1.75
06/29/23 | Live | Johnson Controls Inc. (York International Norman) | COLEMAN | HMH7 | Singlezone Ducted, Centrally Ducted | 212587488 |  | HRCU-A-CB | HMH72B361 |  | XAHC30CXXN1+TXV | Z8ET080C16LMPS1 |  |  |  | 8.5 | 18 | 8.1 | 8.1 | FALSE | FALSE | FALSE |  | 67 | 63 | 63 | TRUE | [6 empty] | R-410A | USA;Canada | 13300 | 0.61 | 6.39 | 33200 | 3.91 | 2.49 | 33200 | 3.91 | 2.49 | 13300 | 0.6 | 6.5 | 36600 | 3.37 | 3.18 | 9900 | 0.63 | 4.61 | 35400 | 3.18 | 3.26 | 35400 | 3.18 | 3.26 | 4100 | 0.69 | 1.74 | 24000 | 2.86 | 2.46 | 24000 | 2.86 | 2.46 | 1780 | 0.71 | 0.73 | 22600 | 3.45 | 1.92 | 22600 | 3.45 | 1.92 | 0 | 814 | 0.73 | 0.33 | 22017 | 3.7 | 1.74
06/29/23 | Live | Johnson Controls Inc. (York International Norman) | COLEMAN | HMH7 | Singlezone Ducted, Centrally Ducted | 212480770 |  | HRCU-A-CB | HMH72B361 |  | XAHC36DXXN1+TXV | Z8ES100C16SMPS1 |  |  |  | 8.5 | 16.5 | 8.1 | 8.1 | FALSE | FALSE | FALSE |  | 70 | 66 | 66 | TRUE | [6 empty] | R-410A | USA;Canada | 13500 | 0.68 | 5.82 | 35800 | 4.21 | 2.49 | 35800 | 4.21 | 2.49 | 13500 | 0.68 | 5.82 | 40000 | 3.56 | 3.29 | 10400 | 0.68 | 4.48 | 36000 | 3.18 | 3.32 | 36000 | 3.18 | 3.32 | 4400 | 0.74 | 1.74 | 25400 | 2.91 | 2.56 | 25400 | 2.91 | 2.56 | 2000 | 0.77 | 0.76 | 23800 | 3.42 | 2.04 | 23800 | 3.42 | 2.04 | 0 | 1000 | 0.78 | 0.38 | 23134 | 3.63 | 1.87
06/29/23 | Live | Johnson Controls Inc. (York International Norman) | COLEMAN | HMH7 | Singlezone Ducted, Centrally Ducted | 212480775 |  | HRCU-A-CB | HMH72B361 |  | XAHC36DXXN1+TXV | Z8ES100C16LMPS1 |  |  |  | 8.5 | 16.5 | 8.1 | 8.1 | FALSE | FALSE | FALSE |  | 70 | 66 | 66 | TRUE | [6 empty] | R-410A | USA;Canada | 13500 | 0.68 | 5.82 | 35800 | 4.21 | 2.49 | 35800 | 4.21 | 2.49 | 13500 | 0.68 | 5.82 | 40000 | 3.56 | 3.29 | 10400 | 0.68 | 4.48 | 36000 | 3.18 | 3.32 | 36000 | 3.18 | 3.32 | 4400 | 0.74 | 1.74 | 25400 | 2.91 | 2.56 | 25400 | 2.91 | 2.56 | 2000 | 0.77 | 0.76 | 23800 | 3.42 | 2.04 | 23800 | 3.42 | 2.04 | 0 | 1000 | 0.78 | 0.38 | 23134 | 3.63 | 1.87
06/29/23 | Live | Johnson Controls Inc. (York International Norman) | COLEMAN | HMH7 | Singlezone Ducted, Centrally Ducted | 212480780 |  | HRCU-A-CB | HMH72B361 |  | XAHC36DBCN1 | Z8ES100C16SMPS1 |  |  |  | 8.5 | 16.5 | 8.1 | 8.1 | FALSE | FALSE | FALSE |  | 70 | 66 | 66 | TRUE | [6 empty] | R-410A | USA;Canada | 13500 | 0.68 | 5.82 | 35800 | 4.21 | 2.49 | 35800 | 4.21 | 2.49 | 13500 | 0.68 | 5.82 | 40000 | 3.56 | 3.29 | 10400 | 0.68 | 4.48 | 36000 | 3.18 | 3.32 | 36000 | 3.18 | 3.32 | 4400 | 0.74 | 1.74 | 25400 | 2.91 | 2.56 | 25400 | 2.91 | 2.56 | 2000 | 0.77 | 0.76 | 23800 | 3.42 | 2.04 | 23800 | 3.42 | 2.04 | 0 | 1000 | 0.78 | 0.38 | 23134 | 3.63 | 1.87
06/29/23 | Live | Johnson Controls Inc. (York International Norman) | COLEMAN | HMH7 | Singlezone Ducted, Centrally Ducted | 212480785 |  | HRCU-A-CB | HMH72B361 |  | XAHC36DBCN1 | Z8ES100C16LMPS1 |  |  |  | 8.5 | 16.5 | 8.1 | 8.1 | FALSE | FALSE | FALSE |  | 70 | 66 | 66 | TRUE | [6 empty] | R-410A | USA;Canada | 13500 | 0.68 | 5.82 | 35800 | 4.21 | 2.49 | 35800 | 4.21 | 2.49 | 13500 | 0.68 | 5.82 | 40000 | 3.56 | 3.29 | 10400 | 0.68 | 4.48 | 36000 | 3.18 | 3.32 | 36000 | 3.18 | 3.32 | 4400 | 0.74 | 1.74 | 25400 | 2.91 | 2.56 | 25400 | 2.91 | 2.56 | 2000 | 0.77 | 0.76 | 23800 | 3.42 | 2.04 | 23800 | 3.42 | 2.04 | 0 | 1000 | 0.78 | 0.38 | 23134 | 3.63 | 1.87
06/29/23 | Live | Johnson Controls Inc. (York International Norman) | COLEMAN | HMH7 | Singlezone Ducted, Centrally Ducted | 212480810 |  | HRCU-A-CB | HMH72B361 |  | XAHC36DXXN1+TXV | Z8ES080C20SMPS1 |  |  |  | 8.5 | 16.5 | 8.1 | 8.1 | FALSE | FALSE | FALSE |  | 70 | 66 | 66 | TRUE | [6 empty] | R-410A | USA;Canada | 13600 | 0.69 | 5.78 | 35600 | 4.19 | 2.49 | 35600 | 4.19 | 2.49 | 13600 | 0.69 | 5.78 | 39500 | 3.54 | 3.27 | 10500 | 0.68 | 4.53 | 36000 | 3.22 | 3.28 | 36000 | 3.22 | 3.28 | 4500 | 0.76 | 1.74 | 25200 | 2.93 | 2.52 | 25200 | 2.93 | 2.52 | 2100 | 0.79 | 0.78 | 23800 | 3.45 | 2.02 | 23800 | 3.45 | 2.02 | 0 | 1100 | 0.8 | 0.4 | 23217 | 3.67 | 1.85
06/29/23 | Live | Johnson Controls Inc. (York International Norman) | COLEMAN | HMH7 | Singlezone Ducted, Centrally Ducted | 212480815 |  | HRCU-A-CB | HMH72B361 |  | XAHC36DXXN1+TXV | Z8ES080C20LMPS1 |  |  |  | 8.5 | 16.5 | 8.1 | 8.1 | FALSE | FALSE | FALSE |  | 70 | 66 | 66 | TRUE | [6 empty] | R-410A | USA;Canada | 13600 | 0.69 | 5.78 | 35600 | 4.19 | 2.49 | 35600 | 4.19 | 2.49 | 13600 | 0.69 | 5.78 | 39500 | 3.54 | 3.27 | 10500 | 0.68 | 4.53 | 36000 | 3.22 | 3.28 | 36000 | 3.22 | 3.28 | 4500 | 0.76 | 1.74 | 25200 | 2.93 | 2.52 | 25200 | 2.93 | 2.52 | 2100 | 0.79 | 0.78 | 23800 | 3.45 | 2.02 | 23800 | 3.45 | 2.02 | 0 | 1100 | 0.8 | 0.4 | 23217 | 3.67 | 1.85
06/29/23 | Live | Johnson Controls Inc. (York International Norman) | COLEMAN | HMH7 | Singlezone Ducted, Centrally Ducted | 212480820 |  | HRCU-A-CB | HMH72B361 |  | XAHC36DBCN1 | Z8ES080C20SMPS1 |  |  |  | 8.5 | 16.5 | 8.1 | 8.1 | FALSE | FALSE | FALSE |  | 70 | 66 | 66 | TRUE | [6 empty] | R-410A | USA;Canada | 13600 | 0.69 | 5.78 | 35600 | 4.19 | 2.49 | 35600 | 4.19 | 2.49 | 13600 | 0.69 | 5.78 | 39500 | 3.54 | 3.27 | 10500 | 0.68 | 4.53 | 36000 | 3.22 | 3.28 | 36000 | 3.22 | 3.28 | 4500 | 0.76 | 1.74 | 25200 | 2.93 | 2.52 | 25200 | 2.93 | 2.52 | 2100 | 0.79 | 0.78 | 23800 | 3.45 | 2.02 | 23800 | 3.45 | 2.02 | 0 | 1100 | 0.8 | 0.4 | 23217 | 3.67 | 1.85
06/29/23 | Live | Johnson Controls Inc. (York International Norman) | COLEMAN | HMH7 | Singlezone Ducted, Centrally Ducted | 212480825 |  | HRCU-A-CB | HMH72B361 |  | XAHC36DBCN1 | Z8ES080C20LMPS1 |  |  |  | 8.5 | 16.5 | 8.1 | 8.1 | FALSE | FALSE | FALSE |  | 70 | 66 | 66 | TRUE | [6 empty] | R-410A | USA;Canada | 13600 | 0.69 | 5.78 | 35600 | 4.19 | 2.49 | 35600 | 4.19 | 2.49 | 13600 | 0.69 | 5.78 | 39500 | 3.54 | 3.27 | 10500 | 0.68 | 4.53 | 36000 | 3.22 | 3.28 | 36000 | 3.22 | 3.28 | 4500 | 0.76 | 1.74 | 25200 | 2.93 | 2.52 | 25200 | 2.93 | 2.52 | 2100 | 0.79 | 0.78 | 23800 | 3.45 | 2.02 | 23800 | 3.45 | 2.02 | 0 | 1100 | 0.8 | 0.4 | 23217 | 3.67 | 1.85
06/29/23 | Live | Johnson Controls Inc. (York International Norman) | COLEMAN | HMH7 | Singlezone Ducted, Centrally Ducted | 212478811 |  | HRCU-A-CB | HMH72B361 |  | XAFC36DXXN1+TXV | Z8ES080B12SMPS1 |  |  |  | 9 | 17 | 8.1 | 8.1 | FALSE | FALSE | FALSE |  | 70 | 66 | 66 | TRUE | [6 empty] | R-410A | USA;Canada | 13400 | 0.65 | 6.04 | 35800 | 3.98 | 2.64 | 35800 | 3.98 | 2.64 | 13400 | 0.65 | 6.04 | 40000 | 3.49 | 3.36 | 10200 | 0.66 | 4.53 | 36000 | 3.22 | 3.28 | 36000 | 3.22 | 3.28 | 4200 | 0.69 | 1.78 | 25400 | 2.91 | 2.56 | 25400 | 2.91 | 2.56 | 1800 | 0.7 | 0.75 | 23800 | 3.45 | 2.02 | 23800 | 3.45 | 2.02 | 0 | 800 | 0.71 | 0.33 | 23134 | 3.68 | 1.84
06/29/23 | Live | Johnson Controls Inc. (York International Norman) | COLEMAN | HMH7 | Singlezone Ducted, Centrally Ducted | 212478817 |  | HRCU-A-CB | HMH72B361 |  | XAFC36DXXN1+TXV | Z8ES080B12LMPS1 |  |  |  | 9 | 17 | 8.1 | 8.1 | FALSE | FALSE | FALSE |  | 70 | 66 | 66 | TRUE | [6 empty] | R-410A | USA;Canada | 13400 | 0.65 | 6.04 | 35800 | 3.98 | 2.64 | 35800 | 3.98 | 2.64 | 13400 | 0.65 | 6.04 | 40000 | 3.49 | 3.36 | 10200 | 0.66 | 4.53 | 36000 | 3.22 | 3.28 | 36000 | 3.22 | 3.28 | 4200 | 0.69 | 1.78 | 25400 | 2.91 | 2.56 | 25400 | 2.91 | 2.56 | 1800 | 0.7 | 0.75 | 23800 | 3.45 | 2.02 | 23800 | 3.45 | 2.02 | 0 | 800 | 0.71 | 0.33 | 23134 | 3.68 | 1.84
06/29/23 | Live | Johnson Controls Inc. (York International Norman) | COLEMAN | HMH7 | Singlezone Ducted, Centrally Ducted | 212478824 |  | HRCU-A-CB | HMH72B361 |  | XAFC36DBCN1 | Z8ES080B12SMPS1 |  |  |  | 9 | 17 | 8.1 | 8.1 | FALSE | FALSE | FALSE |  | 70 | 66 | 66 | TRUE | [6 empty] | R-410A | USA;Canada | 13400 | 0.65 | 6.04 | 35800 | 3.98 | 2.64 | 35800 | 3.98 | 2.64 | 13400 | 0.65 | 6.04 | 40000 | 3.49 | 3.36 | 10200 | 0.66 | 4.53 | 36000 | 3.22 | 3.28 | 36000 | 3.22 | 3.28 | 4200 | 0.69 | 1.78 | 25400 | 2.91 | 2.56 | 25400 | 2.91 | 2.56 | 1800 | 0.7 | 0.75 | 23800 | 3.45 | 2.02 | 23800 | 3.45 | 2.02 | 0 | 800 | 0.71 | 0.33 | 23134 | 3.68 | 1.84
06/30/23 | Live | Johnson Controls Inc. (York International Norman) | COLEMAN | HMH7 | Singlezone Ducted, Centrally Ducted | 212478831 |  | HRCU-A-CB | HMH72B361 |  | XAFC36DBCN1 | Z8ES080B12LMPS1 |  |  |  | 9 | 17 | 8.1 | 8.1 | FALSE | FALSE | FALSE |  | 70 | 66 | 66 | TRUE | [6 empty] | R-410A | USA;Canada | 13400 | 0.65 | 6.04 | 35800 | 3.98 | 2.64 | 35800 | 3.98 | 2.64 | 13400 | 0.65 | 6.04 | 40000 | 3.49 | 3.36 | 10200 | 0.66 | 4.53 | 36000 | 3.22 | 3.28 | 36000 | 3.22 | 3.28 | 4200 | 0.69 | 1.78 | 25400 | 2.91 | 2.56 | 25400 | 2.91 | 2.56 | 1800 | 0.7 | 0.75 | 23800 | 3.45 | 2.02 | 23800 | 3.45 | 2.02 | 0 | 800 | 0.71 | 0.33 | 23134 | 3.68 | 1.84
06/30/23 | Live | Johnson Controls Inc. (York International Norman) | COLEMAN | HMH7 | Singlezone Ducted, Centrally Ducted | 212480840 |  | HRCU-A-CB | HMH72B361 |  | XAFB30CXXN1+TXV | Z8ES080B12SMPS1 |  |  |  | 8.5 | 17.5 | 8.1 | 8.1 | FALSE | FALSE | FALSE |  | 68 | 63 | 63 | TRUE | [6 empty] | R-410A | USA;Canada | 13300 | 0.63 | 6.19 | 33200 | 3.91 | 2.49 | 33200 | 3.91 | 2.49 | 13300 | 0.63 | 6.19 | 36600 | 3.37 | 3.18 | 10100 | 0.65 | 4.55 | 35800 | 3.28 | 3.2 | 35800 | 3.28 | 3.2 | 4300 | 0.7 | 1.8 | 24400 | 2.91 | 2.46 | 24400 | 2.91 | 2.46 | 1980 | 0.72 | 0.81 | 22800 | 3.52 | 1.9 | 22800 | 3.52 | 1.9 | 0 | 1014 | 0.73 | 0.41 | 22134 | 3.77 | 1.72
06/30/23 | Live | Johnson Controls Inc. (York International Norman) | COLEMAN | HMH7 | Singlezone Ducted, Centrally Ducted | 212480845 |  | HRCU-A-CB | HMH72B361 |  | XAFB30CXXN1+TXV | Z8ES080B12LMPS1 |  |  |  | 8.5 | 17.5 | 8.1 | 8.1 | FALSE | FALSE | FALSE |  | 68 | 63 | 63 | TRUE | [6 empty] | R-410A | USA;Canada | 13300 | 0.63 | 6.19 | 33200 | 3.91 | 2.49 | 33200 | 3.91 | 2.49 | 13300 | 0.63 | 6.19 | 36600 | 3.37 | 3.18 | 10100 | 0.65 | 4.55 | 35800 | 3.28 | 3.2 | 35800 | 3.28 | 3.2 | 4300 | 0.7 | 1.8 | 24400 | 2.91 | 2.46 | 24400 | 2.91 | 2.46 | 1980 | 0.72 | 0.81 | 22800 | 3.52 | 1.9 | 22800 | 3.52 | 1.9 | 0 | 1014 | 0.73 | 0.41 | 22134 | 3.77 | 1.72
06/30/23 | Live | Johnson Controls Inc. (York International Norman) | COLEMAN | HMH7 | Singlezone Ducted, Centrally Ducted | 212480850 |  | HRCU-A-CB | HMH72B361 |  | XAUB30CXXN1+TXV | Z8ES080B12SMPS1 |  |  |  | 8.5 | 17.5 | 8.1 | 8.1 | FALSE | FALSE | FALSE |  | 68 | 63 | 63 | TRUE | [6 empty] | R-410A | USA;Canada | 13300 | 0.63 | 6.19 | 33200 | 3.91 | 2.49 | 33200 | 3.91 | 2.49 | 13300 | 0.63 | 6.19 | 36600 | 3.37 | 3.18 | 10100 | 0.65 | 4.55 | 35800 | 3.28 | 3.2 | 35800 | 3.28 | 3.2 | 4300 | 0.7 | 1.8 | 24400 | 2.91 | 2.46 | 24400 | 2.91 | 2.46 | 1980 | 0.72 | 0.81 | 22800 | 3.52 | 1.9 | 22800 | 3.52 | 1.9 | 0 | 1014 | 0.73 | 0.41 | 22134 | 3.77 | 1.72
06/30/23 | Live | Johnson Controls Inc. (York International Norman) | COLEMAN | HMH7 | Singlezone Ducted, Centrally Ducted | 212480855 |  | HRCU-A-CB | HMH72B361 |  | XAUB30CXXN1+TXV | Z8ES080B12LMPS1 |  |  |  | 8.5 | 17.5 | 8.1 | 8.1 | FALSE | FALSE | FALSE |  | 68 | 63 | 63 | TRUE | [6 empty] | R-410A | USA;Canada | 13300 | 0.63 | 6.19 | 33200 | 3.91 | 2.49 | 33200 | 3.91 | 2.49 | 13300 | 0.63 | 6.19 | 36600 | 3.37 | 3.18 | 10100 | 0.65 | 4.55 | 35800 | 3.28 | 3.2 | 35800 | 3.28 | 3.2 | 4300 | 0.7 | 1.8 | 24400 | 2.91 | 2.46 | 24400 | 2.91 | 2.46 | 1980 | 0.72 | 0.81 | 22800 | 3.52 | 1.9 | 22800 | 3.52 | 1.9 | 0 | 1014 | 0.73 | 0.41 | 22134 | 3.77 | 1.72
06/30/23 | Live | Johnson Controls Inc. (York International Norman) | COLEMAN | HMH7 | Singlezone Ducted, Centrally Ducted | 212478838 |  | HRCU-A-CB | HMH72B361 |  | XAFB36DXXN1+TXV | Z8ES040A12SMPS1 |  |  |  | 9 | 17 | 8.1 | 8.1 | FALSE | FALSE | FALSE |  | 71 | 66 | 66 | TRUE | [6 empty] | R-410A | USA;Canada | 13500 | 0.65 | 6.09 | 36000 | 4 | 2.64 | 36000 | 4 | 2.64 | 13500 | 0.65 | 6.09 | 40000 | 3.48 | 3.37 | 10300 | 0.66 | 4.57 | 36000 | 3.18 | 3.32 | 36000 | 3.18 | 3.32 | 4500 | 0.72 | 1.83 | 25600 | 2.91 | 2.58 | 25600 | 2.91 | 2.58 | 2180 | 0.74 | 0.86 | 24000 | 3.45 | 2.04 | 24000 | 3.45 | 2.04 | 0 | 1214 | 0.75 | 0.47 | 23334 | 3.67 | 1.86
06/30/23 | Live | Johnson Controls Inc. (York International Norman) | COLEMAN | HMH7 | Singlezone Ducted, Centrally Ducted | 212478845 |  | HRCU-A-CB | HMH72B361 |  | XAFB36DXXN1+TXV | Z8ES040A12LMPS1 |  |  |  | 9 | 17 | 8.1 | 8.1 | FALSE | FALSE | FALSE |  | 71 | 66 | 66 | TRUE | [6 empty] | R-410A | USA;Canada | 13500 | 0.65 | 6.09 | 36000 | 4 | 2.64 | 36000 | 4 | 2.64 | 13500 | 0.65 | 6.09 | 40000 | 3.48 | 3.37 | 10300 | 0.66 | 4.57 | 36000 | 3.18 | 3.32 | 36000 | 3.18 | 3.32 | 4500 | 0.72 | 1.83 | 25600 | 2.91 | 2.58 | 25600 | 2.91 | 2.58 | 2180 | 0.74 | 0.86 | 24000 | 3.45 | 2.04 | 24000 | 3.45 | 2.04 | 0 | 1214 | 0.75 | 0.47 | 23334 | 3.67 | 1.86
06/30/23 | Live | Johnson Controls Inc. (York International Norman) | COLEMAN | HMH7 | Singlezone Ducted, Centrally Ducted | 212478852 |  | HRCU-A-CB | HMH72B361 |  | XAFB36DBCN1 | Z8ES040A12SMPS1 |  |  |  | 9 | 17 | 8.1 | 8.1 | FALSE | FALSE | FALSE |  | 71 | 66 | 66 | TRUE | [6 empty] | R-410A | USA;Canada | 13500 | 0.65 | 6.09 | 36000 | 4 | 2.64 | 36000 | 4 | 2.64 | 13500 | 0.65 | 6.09 | 40000 | 3.48 | 3.37 | 10300 | 0.66 | 4.57 | 36000 | 3.18 | 3.32 | 36000 | 3.18 | 3.32 | 4500 | 0.72 | 1.83 | 25600 | 2.91 | 2.58 | 25600 | 2.91 | 2.58 | 2180 | 0.74 | 0.86 | 24000 | 3.45 | 2.04 | 24000 | 3.45 | 2.04 | 0 | 1214 | 0.75 | 0.47 | 23334 | 3.67 | 1.86
06/30/23 | Live | Johnson Controls Inc. (York International Norman) | COLEMAN | HMH7 | Singlezone Ducted, Centrally Ducted | 212478858 |  | HRCU-A-CB | HMH72B361 |  | XAUB36DXXN1+TXV | Z8ES040A12SMPS1 |  |  |  | 9 | 17 | 8.1 | 8.1 | FALSE | FALSE | FALSE |  | 71 | 66 | 66 | TRUE | [6 empty] | R-410A | USA;Canada | 13500 | 0.65 | 6.09 | 36000 | 4 | 2.64 | 36000 | 4 | 2.64 | 13500 | 0.65 | 6.09 | 40000 | 3.48 | 3.37 | 10300 | 0.66 | 4.57 | 36000 | 3.18 | 3.32 | 36000 | 3.18 | 3.32 | 4500 | 0.72 | 1.83 | 25600 | 2.91 | 2.58 | 25600 | 2.91 | 2.58 | 2180 | 0.74 | 0.86 | 24000 | 3.45 | 2.04 | 24000 | 3.45 | 2.04 | 0 | 1214 | 0.75 | 0.47 | 23334 | 3.67 | 1.86
06/30/23 | Live | Johnson Controls Inc. (York International Norman) | COLEMAN | HMH7 | Singlezone Ducted, Centrally Ducted | 212478865 |  | HRCU-A-CB | HMH72B361 |  | XAFB36DBCN1 | Z8ES040A12LMPS1 |  |  |  | 9 | 17 | 8.1 | 8.1 | FALSE | FALSE | FALSE |  | 71 | 66 | 66 | TRUE | [6 empty] | R-410A | USA;Canada | 13500 | 0.65 | 6.09 | 36000 | 4 | 2.64 | 36000 | 4 | 2.64 | 13500 | 0.65 | 6.09 | 40000 | 3.48 | 3.37 | 10300 | 0.66 | 4.57 | 36000 | 3.18 | 3.32 | 36000 | 3.18 | 3.32 | 4500 | 0.72 | 1.83 | 25600 | 2.91 | 2.58 | 25600 | 2.91 | 2.58 | 2180 | 0.74 | 0.86 | 24000 | 3.45 | 2.04 | 24000 | 3.45 | 2.04 | 0 | 1214 | 0.75 | 0.47 | 23334 | 3.67 | 1.86
06/30/23 | Live | Johnson Controls Inc. (York International Norman) | COLEMAN | HMH7 | Singlezone Ducted, Centrally Ducted | 212478873 |  | HRCU-A-CB | HMH72B361 |  | XAUB36DXXN1+TXV | Z8ES040A12LMPS1 |  |  |  | 9 | 17 | 8.1 | 8.1 | FALSE | FALSE | FALSE |  | 71 | 66 | 66 | TRUE | [6 empty] | R-410A | USA;Canada | 13500 | 0.65 | 6.09 | 36000 | 4 | 2.64 | 36000 | 4 | 2.64 | 13500 | 0.65 | 6.09 | 40000 | 3.48 | 3.37 | 10300 | 0.66 | 4.57 | 36000 | 3.18 | 3.32 | 36000 | 3.18 | 3.32 | 4500 | 0.72 | 1.83 | 25600 | 2.91 | 2.58 | 25600 | 2.91 | 2.58 | 2180 | 0.74 | 0.86 | 24000 | 3.45 | 2.04 | 24000 | 3.45 | 2.04 | 0 | 1214 | 0.75 | 0.47 | 23334 | 3.67 | 1.86
06/30/23 | Live | Johnson Controls Inc. (York International Norman) | COLEMAN | ECHELON | Singlezone Ducted, Centrally Ducted | 211206855 |  | HRCU-A-CB | HC20B3621 |  | XAMC36DE2N1+CC | TM9V100C16MP12 |  |  |  | 12 | 18 | 8.5 | 8.5 | TRUE | TRUE | FALSE |  | 101 | 85 | 85 | TRUE | [6 empty] | R-410A | USA;Canada | 10300 | 0.49 | 6.16 | 33000 | 2.75 | 3.52 | 33000 | 2.75 | 3.52 | 10300 | 0.49 | 6.16 | 35400 | 2.34 | 4.43 | 12400 | 0.84 | 4.33 | 34000 | 2.57 | 3.88 | 34000 | 2.57 | 3.88 | 6200 | 0.67 | 2.71 | 34400 | 4.89 | 2.06 | 34400 | 4.89 | 2.06 | 3720 | 0.6 | 1.82 | 29200 | 4.37 | 1.96 | 29200 | 4.37 | 1.96 | 0 | 1654 | 0.54 | 0.9 | 24867 | 3.93 | 1.85
06/30/23 | Live | Johnson Controls Inc. (York International Norman) | COLEMAN | ECHELON | Singlezone Ducted, Centrally Ducted | 211206860 |  | HRCU-A-CB | HC20B3621 |  | XAMC36DE2N1+CC | TP9C100C16MP13 |  |  |  | 12 | 18 | 8.5 | 8.5 | TRUE | TRUE | FALSE |  | 101 | 85 | 85 | TRUE | [6 empty] | R-410A | USA;Canada | 10300 | 0.49 | 6.16 | 33000 | 2.75 | 3.52 | 33000 | 2.75 | 3.52 | 10300 | 0.49 | 6.16 | 35400 | 2.34 | 4.43 | 12400 | 0.84 | 4.33 | 34000 | 2.57 | 3.88 | 34000 | 2.57 | 3.88 | 6200 | 0.67 | 2.71 | 34400 | 4.89 | 2.06 | 34400 | 4.89 | 2.06 | 3720 | 0.6 | 1.82 | 29200 | 4.37 | 1.96 | 29200 | 4.37 | 1.96 | 0 | 1654 | 0.54 | 0.9 | 24867 | 3.93 | 1.85
06/30/23 | Live | Johnson Controls Inc. (York International Norman) | COLEMAN | ECHELON | Singlezone Ducted, Centrally Ducted | 211206865 |  | HRCU-A-CB | HC20B3621 |  | XAMC36DE2N1+CC | CP9C100C16MP13 |  |  |  | 12 | 18 | 8.5 | 8.5 | TRUE | TRUE | FALSE |  | 101 | 85 | 85 | TRUE | [6 empty] | R-410A | USA;Canada | 10300 | 0.49 | 6.16 | 33000 | 2.75 | 3.52 | 33000 | 2.75 | 3.52 | 10300 | 0.49 | 6.16 | 35400 | 2.34 | 4.43 | 12400 | 0.84 | 4.33 | 34000 | 2.57 | 3.88 | 34000 | 2.57 | 3.88 | 6200 | 0.67 | 2.71 | 34400 | 4.89 | 2.06 | 34400 | 4.89 | 2.06 | 3720 | 0.6 | 1.82 | 29200 | 4.37 | 1.96 | 29200 | 4.37 | 1.96 | 0 | 1654 | 0.54 | 0.9 | 24867 | 3.93 | 1.85
06/30/23 | Live | Johnson Controls Inc. (York International Norman) | COLEMAN | ECHELON | Singlezone Ducted, Centrally Ducted | 211206879 |  | HRCU-A-CB | HC20B3621 |  | XAMB36DE2N1+CC | TM9V080B12MP12 |  |  |  | 11.7 | 18 | 8.5 | 8.5 | TRUE | TRUE | FALSE |  | 101 | 86 | 86 | TRUE | [6 empty] | R-410A | USA;Canada | 10400 | 0.5 | 6.1 | 32200 | 2.75 | 3.43 | 32200 | 2.75 | 3.43 | 10400 | 0.5 | 6.1 | 34600 | 2.37 | 4.28 | 12400 | 0.86 | 4.23 | 34000 | 2.68 | 3.72 | 34000 | 2.68 | 3.72 | 6000 | 0.67 | 2.62 | 34600 | 4.97 | 2.04 | 34600 | 4.97 | 2.04 | 3440 | 0.6 | 1.68 | 29400 | 4.49 | 1.92 | 29400 | 4.49 | 1.92 | 0 | 1307 | 0.53 | 0.72 | 25067 | 4.09 | 1.8
06/30/23 | Live | Johnson Controls Inc. (York International Norman) | COLEMAN | ECHELON | Singlezone Ducted, Centrally Ducted | 211206884 |  | HRCU-A-CB | HC20B3621 |  | XAMB36DE2N1+CC | TP9C080B12MP13 |  |  |  | 11.7 | 18 | 8.5 | 8.5 | TRUE | TRUE | FALSE |  | 101 | 86 | 86 | TRUE | [6 empty] | R-410A | USA;Canada | 10400 | 0.5 | 6.1 | 32200 | 2.75 | 3.43 | 32200 | 2.75 | 3.43 | 10400 | 0.5 | 6.1 | 34600 | 2.37 | 4.28 | 12400 | 0.86 | 4.23 | 34000 | 2.68 | 3.72 | 34000 | 2.68 | 3.72 | 6000 | 0.67 | 2.62 | 34600 | 4.97 | 2.04 | 34600 | 4.97 | 2.04 | 3440 | 0.6 | 1.68 | 29400 | 4.49 | 1.92 | 29400 | 4.49 | 1.92 | 0 | 1307 | 0.53 | 0.72 | 25067 | 4.09 | 1.8
06/30/23 | Live | Johnson Controls Inc. (York International Norman) | COLEMAN | ECHELON | Singlezone Ducted, Centrally Ducted | 211206889 |  | HRCU-A-CB | HC20B3621 |  | XAMB36DE2N1+CC | CP9C080B12MP13 |  |  |  | 11.7 | 18 | 8.5 | 8.5 | TRUE | TRUE | FALSE |  | 101 | 86 | 86 | TRUE | [6 empty] | R-410A | USA;Canada | 10400 | 0.5 | 6.1 | 32200 | 2.75 | 3.43 | 32200 | 2.75 | 3.43 | 10400 | 0.5 | 6.1 | 34600 | 2.37 | 4.28 | 12400 | 0.86 | 4.23 | 34000 | 2.68 | 3.72 | 34000 | 2.68 | 3.72 | 6000 | 0.67 | 2.62 | 34600 | 4.97 | 2.04 | 34600 | 4.97 | 2.04 | 3440 | 0.6 | 1.68 | 29400 | 4.49 | 1.92 | 29400 | 4.49 | 1.92 | 0 | 1307 | 0.53 | 0.72 | 25067 | 4.09 | 1.8
05/10/23 | Live | Johnson Controls Inc. (York International Norman) | COLEMAN | ECHELON | Singlezone Ducted, Centrally Ducted | 211010194 |  | HRCU-A-CB | HC20B6021 |  | JHVVD60HE4C2N1+CC |  |  |  |  | 12 | 19 | 8.5 | 8.5 | TRUE | TRUE | FALSE |  | 85 | 77 | 77 | TRUE | [6 empty] | R-410A | USA;Canada | 19000 | 0.86 | 6.47 | 52500 | 4.38 | 3.51 | 52500 | 4.38 | 3.51 | 19000 | 0.86 | 6.47 | 57000 | 3.76 | 4.44 | 16900 | 1.16 | 4.27 | 54500 | 4.29 | 3.72 | 54500 | 4.29 | 3.72 | 9500 | 1.13 | 2.46 | 46500 | 5.82 | 2.34 | 46500 | 5.82 | 2.34 | 6540 | 1.12 | 1.71 | 42000 | 5.5 | 2.24 | 42000 | 5.5 | 2.24 | 0 | 4074 | 1.11 | 1.08 | 38250 | 5.22 | 2.15
06/30/23 | Live | Johnson Controls Inc. (York International Norman) | COLEMAN | HMH7 | Singlezone Ducted, Centrally Ducted | 212587268 |  | HRCU-A-CB | HMH72B241 |  | XAFB30CXXN1+TXV | Z8ET060A12LMPS1 |  |  |  | 9.5 | 17 | 7.8 | 7.8 | FALSE | FALSE | FALSE |  | 66 | 67 | 67 | TRUE | [6 empty] | R-410A | USA;Canada | 8400 | 0.42 | 5.86 | 21200 | 2.23 | 2.79 | 21200 | 2.23 | 2.79 | 8400 | 0.42 | 5.86 | 24000 | 1.9 | 3.7 | 6200 | 0.42 | 4.33 | 22800 | 2.12 | 3.15 | 22800 | 2.12 | 3.15 | 2600 | 0.46 | 1.66 | 15100 | 1.89 | 2.34 | 15100 | 1.89 | 2.34 | 1160 | 0.48 | 0.71 | 15500 | 2.55 | 1.78 | 15500 | 2.55 | 1.78 | 0 | 560 | 0.48 | 0.34 | 15666 | 2.83 | 1.62
06/30/23 | Live | Johnson Controls Inc. (York International Norman) | COLEMAN | HMH7 | Singlezone Ducted, Centrally Ducted | 212587273 |  | HRCU-A-CB | HMH72B241 |  | XAFB30CBAN1 | Z8ET060A12LMPS1 |  |  |  | 9.5 | 17 | 7.8 | 7.8 | FALSE | FALSE | FALSE |  | 66 | 67 | 67 | TRUE | [6 empty] | R-410A | USA;Canada | 8400 | 0.42 | 5.86 | 21200 | 2.23 | 2.79 | 21200 | 2.23 | 2.79 | 8400 | 0.42 | 5.86 | 24000 | 1.9 | 3.7 | 6200 | 0.42 | 4.33 | 22800 | 2.12 | 3.15 | 22800 | 2.12 | 3.15 | 2600 | 0.46 | 1.66 | 15100 | 1.89 | 2.34 | 15100 | 1.89 | 2.34 | 1160 | 0.48 | 0.71 | 15500 | 2.55 | 1.78 | 15500 | 2.55 | 1.78 | 0 | 560 | 0.48 | 0.34 | 15666 | 2.83 | 1.62
06/30/23 | Live | Johnson Controls Inc. (York International Norman) | COLEMAN | HMH7 | Singlezone Ducted, Centrally Ducted | 212587278 |  | HRCU-A-CB | HMH72B241 |  | XAUB30CXXN1+TXV | Z8ET060A12LMPS1 |  |  |  | 9.5 | 17 | 7.8 | 7.8 | FALSE | FALSE | FALSE |  | 66 | 67 | 67 | TRUE | [6 empty] | R-410A | USA;Canada | 8400 | 0.42 | 5.86 | 21200 | 2.23 | 2.79 | 21200 | 2.23 | 2.79 | 8400 | 0.42 | 5.86 | 24000 | 1.9 | 3.7 | 6200 | 0.42 | 4.33 | 22800 | 2.12 | 3.15 | 22800 | 2.12 | 3.15 | 2600 | 0.46 | 1.66 | 15100 | 1.89 | 2.34 | 15100 | 1.89 | 2.34 | 1160 | 0.48 | 0.71 | 15500 | 2.55 | 1.78 | 15500 | 2.55 | 1.78 | 0 | 560 | 0.48 | 0.34 | 15666 | 2.83 | 1.62
06/30/23 | Live | Johnson Controls Inc. (York International Norman) | COLEMAN | HMH7 | Singlezone Ducted, Centrally Ducted | 212480910 |  | HRCU-A-CB | HMH72B241 |  | XAFB30CXXN1+TXV | Z8ES060A12SMPS1 |  |  |  | 9.5 | 17 | 7.8 | 7.8 | FALSE | FALSE | FALSE |  | 65 | 68 | 68 | TRUE | [6 empty] | R-410A | USA;Canada | 8500 | 0.41 | 6.08 | 21400 | 2.25 | 2.79 | 21400 | 2.25 | 2.79 | 8500 | 0.41 | 6.08 | 24400 | 1.95 | 3.67 | 6300 | 0.42 | 4.4 | 23200 | 2.11 | 3.22 | 23200 | 2.11 | 3.22 | 2900 | 0.48 | 1.77 | 15300 | 1.9 | 2.36 | 15300 | 1.9 | 2.36 | 1540 | 0.5 | 0.9 | 15800 | 2.54 | 1.82 | 15800 | 2.54 | 1.82 | 0 | 974 | 0.52 | 0.55 | 16008 | 2.81 | 1.67
06/30/23 | Live | Johnson Controls Inc. (York International Norman) | COLEMAN | HMH7 | Singlezone Ducted, Centrally Ducted | 212480915 |  | HRCU-A-CB | HMH72B241 |  | XAFB30CXXN1+TXV | Z8ES060A12LMPS1 |  |  |  | 9.5 | 17 | 7.8 | 7.8 | FALSE | FALSE | FALSE |  | 65 | 68 | 68 | TRUE | [6 empty] | R-410A | USA;Canada | 8500 | 0.41 | 6.08 | 21400 | 2.25 | 2.79 | 21400 | 2.25 | 2.79 | 8500 | 0.41 | 6.08 | 24400 | 1.95 | 3.67 | 6300 | 0.42 | 4.4 | 23200 | 2.11 | 3.22 | 23200 | 2.11 | 3.22 | 2900 | 0.48 | 1.77 | 15300 | 1.9 | 2.36 | 15300 | 1.9 | 2.36 | 1540 | 0.5 | 0.9 | 15800 | 2.54 | 1.82 | 15800 | 2.54 | 1.82 | 0 | 974 | 0.52 | 0.55 | 16008 | 2.81 | 1.67
06/30/23 | Live | Johnson Controls Inc. (York International Norman) | COLEMAN | HMH7 | Singlezone Ducted, Centrally Ducted | 212480920 |  | HRCU-A-CB | HMH72B241 |  | XAFB30CBAN1 | Z8ES060A12SMPS1 |  |  |  | 9.5 | 17 | 7.8 | 7.8 | FALSE | FALSE | FALSE |  | 65 | 68 | 68 | TRUE | [6 empty] | R-410A | USA;Canada | 8500 | 0.41 | 6.08 | 21400 | 2.25 | 2.79 | 21400 | 2.25 | 2.79 | 8500 | 0.41 | 6.08 | 24400 | 1.95 | 3.67 | 6300 | 0.42 | 4.4 | 23200 | 2.11 | 3.22 | 23200 | 2.11 | 3.22 | 2900 | 0.48 | 1.77 | 15300 | 1.9 | 2.36 | 15300 | 1.9 | 2.36 | 1540 | 0.5 | 0.9 | 15800 | 2.54 | 1.82 | 15800 | 2.54 | 1.82 | 0 | 974 | 0.52 | 0.55 | 16008 | 2.81 | 1.67
06/30/23 | Live | Johnson Controls Inc. (York International Norman) | COLEMAN | HMH7 | Singlezone Ducted, Centrally Ducted | 212480925 |  | HRCU-A-CB | HMH72B241 |  | XAUB30CXXN1+TXV | Z8ES060A12SMPS1 |  |  |  | 9.5 | 17 | 7.8 | 7.8 | FALSE | FALSE | FALSE |  | 65 | 68 | 68 | TRUE | [6 empty] | R-410A | USA;Canada | 8500 | 0.41 | 6.08 | 21400 | 2.25 | 2.79 | 21400 | 2.25 | 2.79 | 8500 | 0.41 | 6.08 | 24400 | 1.95 | 3.67 | 6300 | 0.42 | 4.4 | 23200 | 2.11 | 3.22 | 23200 | 2.11 | 3.22 | 2900 | 0.48 | 1.77 | 15300 | 1.9 | 2.36 | 15300 | 1.9 | 2.36 | 1540 | 0.5 | 0.9 | 15800 | 2.54 | 1.82 | 15800 | 2.54 | 1.82 | 0 | 974 | 0.52 | 0.55 | 16008 | 2.81 | 1.67
06/30/23 | Live | Johnson Controls Inc. (York International Norman) | COLEMAN | HMH7 | Singlezone Ducted, Centrally Ducted | 212480930 |  | HRCU-A-CB | HMH72B241 |  | XAFB30CBAN1 | Z8ES060A12LMPS1 |  |  |  | 9.5 | 17 | 7.8 | 7.8 | FALSE | FALSE | FALSE |  | 65 | 68 | 68 | TRUE | [6 empty] | R-410A | USA;Canada | 8500 | 0.41 | 6.08 | 21400 | 2.25 | 2.79 | 21400 | 2.25 | 2.79 | 8500 | 0.41 | 6.08 | 24400 | 1.95 | 3.67 | 6300 | 0.42 | 4.4 | 23200 | 2.11 | 3.22 | 23200 | 2.11 | 3.22 | 2900 | 0.48 | 1.77 | 15300 | 1.9 | 2.36 | 15300 | 1.9 | 2.36 | 1540 | 0.5 | 0.9 | 15800 | 2.54 | 1.82 | 15800 | 2.54 | 1.82 | 0 | 974 | 0.52 | 0.55 | 16008 | 2.81 | 1.67
06/30/23 | Live | Johnson Controls Inc. (York International Norman) | COLEMAN | HMH7 | Singlezone Ducted, Centrally Ducted | 212480935 |  | HRCU-A-CB | HMH72B241 |  | XAUB30CXXN1+TXV | Z8ES060A12LMPS1 |  |  |  | 9.5 | 17 | 7.8 | 7.8 | FALSE | FALSE | FALSE |  | 65 | 68 | 68 | TRUE | [6 empty] | R-410A | USA;Canada | 8500 | 0.41 | 6.08 | 21400 | 2.25 | 2.79 | 21400 | 2.25 | 2.79 | 8500 | 0.41 | 6.08 | 24400 | 1.95 | 3.67 | 6300 | 0.42 | 4.4 | 23200 | 2.11 | 3.22 | 23200 | 2.11 | 3.22 | 2900 | 0.48 | 1.77 | 15300 | 1.9 | 2.36 | 15300 | 1.9 | 2.36 | 1540 | 0.5 | 0.9 | 15800 | 2.54 | 1.82 | 15800 | 2.54 | 1.82 | 0 | 974 | 0.52 | 0.55 | 16008 | 2.81 | 1.67
04/19/23 | Live | Johnson Controls Inc. (York International Norman) | COLEMAN | HMH7 | Singlezone Ducted, Centrally Ducted | 211660872 |  | HRCU-A-CB | HMH72B241 |  | XAHB30CXXN1+TXV | TM9V080B12MP12 |  |  |  | 9 | 16 | 7.8 | 7.8 | FALSE | FALSE | FALSE |  | 66 | 68 | 68 | TRUE | [6 empty] | R-410A | USA;Canada | 7900 | 0.42 | 5.51 | 20600 | 2.29 | 2.64 | 20600 | 2.29 | 2.64 | 7900 | 0.42 | 5.51 | 23400 | 1.92 | 3.57 | 5900 | 0.42 | 4.12 | 22400 | 2.12 | 3.1 | 22400 | 2.12 | 3.1 | 2700 | 0.46 | 1.72 | 14800 | 1.9 | 2.28 | 14800 | 1.9 | 2.28 | 1420 | 0.48 | 0.87 | 15300 | 1.6 | 2.8 | 15300 | 1.6 | 2.8 | 0 | 887 | 0.48 | 0.54 | 15508 | 1.48 | 3.07
04/19/23 | Live | Johnson Controls Inc. (York International Norman) | COLEMAN | HMH7 | Singlezone Ducted, Centrally Ducted | 211660877 |  | HRCU-A-CB | HMH72B241 |  | XAHB30CXXN1+TXV | TP9C080B12MP13 |  |  |  | 9 | 16 | 7.8 | 7.8 | FALSE | FALSE | FALSE |  | 66 | 68 | 68 | TRUE | [6 empty] | R-410A | USA;Canada | 7900 | 0.42 | 5.51 | 20600 | 2.29 | 2.64 | 20600 | 2.29 | 2.64 | 7900 | 0.42 | 5.51 | 23400 | 1.92 | 3.57 | 5900 | 0.42 | 4.12 | 22400 | 2.12 | 3.1 | 22400 | 2.12 | 3.1 | 2700 | 0.46 | 1.72 | 14800 | 1.9 | 2.28 | 14800 | 1.9 | 2.28 | 1420 | 0.48 | 0.87 | 15300 | 1.6 | 2.8 | 15300 | 1.6 | 2.8 | 0 | 887 | 0.48 | 0.54 | 15508 | 1.48 | 3.07
04/19/23 | Live | Johnson Controls Inc. (York International Norman) | COLEMAN | HMH7 | Singlezone Ducted, Centrally Ducted | 211660882 |  | HRCU-A-CB | HMH72B241 |  | XAHB30CXXN1+TXV | CP9C080B12MP13 |  |  |  | 9 | 16 | 7.8 | 7.8 | FALSE | FALSE | FALSE |  | 66 | 68 | 68 | TRUE | [6 empty] | R-410A | USA;Canada | 7900 | 0.42 | 5.51 | 20600 | 2.29 | 2.64 | 20600 | 2.29 | 2.64 | 7900 | 0.42 | 5.51 | 23400 | 1.92 | 3.57 | 5900 | 0.42 | 4.12 | 22400 | 2.12 | 3.1 | 22400 | 2.12 | 3.1 | 2700 | 0.46 | 1.72 | 14800 | 1.9 | 2.28 | 14800 | 1.9 | 2.28 | 1420 | 0.48 | 0.87 | 15300 | 1.6 | 2.8 | 15300 | 1.6 | 2.8 | 0 | 887 | 0.48 | 0.54 | 15508 | 1.48 | 3.07
04/19/23 | Live | Johnson Controls Inc. (York International Norman) | COLEMAN | HMH7 | Singlezone Ducted, Centrally Ducted | 211660884 |  | HRCU-A-CB | HMH72B241 |  | XAHB30CBAN1 | TM9V080B12MP12 |  |  |  | 9 | 16 | 7.8 | 7.8 | FALSE | FALSE | FALSE |  | 66 | 68 | 68 | TRUE | [6 empty] | R-410A | USA;Canada | 7900 | 0.42 | 5.51 | 20600 | 2.29 | 2.64 | 20600 | 2.29 | 2.64 | 7900 | 0.42 | 5.51 | 23400 | 1.92 | 3.57 | 5900 | 0.42 | 4.12 | 22400 | 2.12 | 3.1 | 22400 | 2.12 | 3.1 | 2700 | 0.46 | 1.72 | 14800 | 1.9 | 2.28 | 14800 | 1.9 | 2.28 | 1420 | 0.48 | 0.87 | 15300 | 1.6 | 2.8 | 15300 | 1.6 | 2.8 | 0 | 887 | 0.48 | 0.54 | 15508 | 1.48 | 3.07
04/19/23 | Live | Johnson Controls Inc. (York International Norman) | COLEMAN | HMH7 | Singlezone Ducted, Centrally Ducted | 211660889 |  | HRCU-A-CB | HMH72B241 |  | XAHB30CBAN1 | TP9C080B12MP13 |  |  |  | 9 | 16 | 7.8 | 7.8 | FALSE | FALSE | FALSE |  | 66 | 68 | 68 | TRUE | [6 empty] | R-410A | USA;Canada | 7900 | 0.42 | 5.51 | 20600 | 2.29 | 2.64 | 20600 | 2.29 | 2.64 | 7900 | 0.42 | 5.51 | 23400 | 1.92 | 3.57 | 5900 | 0.42 | 4.12 | 22400 | 2.12 | 3.1 | 22400 | 2.12 | 3.1 | 2700 | 0.46 | 1.72 | 14800 | 1.9 | 2.28 | 14800 | 1.9 | 2.28 | 1420 | 0.48 | 0.87 | 15300 | 1.6 | 2.8 | 15300 | 1.6 | 2.8 | 0 | 887 | 0.48 | 0.54 | 15508 | 1.48 | 3.07
04/19/23 | Live | Johnson Controls Inc. (York International Norman) | COLEMAN | HMH7 | Singlezone Ducted, Centrally Ducted | 211660894 |  | HRCU-A-CB | HMH72B241 |  | XAHB30CBAN1 | CP9C080B12MP13 |  |  |  | 9 | 16 | 7.8 | 7.8 | FALSE | FALSE | FALSE |  | 66 | 68 | 68 | TRUE | [6 empty] | R-410A | USA;Canada | 7900 | 0.42 | 5.51 | 20600 | 2.29 | 2.64 | 20600 | 2.29 | 2.64 | 7900 | 0.42 | 5.51 | 23400 | 1.92 | 3.57 | 5900 | 0.42 | 4.12 | 22400 | 2.12 | 3.1 | 22400 | 2.12 | 3.1 | 2700 | 0.46 | 1.72 | 14800 | 1.9 | 2.28 | 14800 | 1.9 | 2.28 | 1420 | 0.48 | 0.87 | 15300 | 1.6 | 2.8 | 15300 | 1.6 | 2.8 | 0 | 887 | 0.48 | 0.54 | 15508 | 1.48 | 3.07
04/19/23 | Live | Johnson Controls Inc. (York International Norman) | COLEMAN | HMH7 | Singlezone Ducted, Centrally Ducted | 211660598 |  | HRCU-A-CB | HMH72B241 |  | XAHC30CXXN1+TXV | TM9Y100C16MP11 |  |  |  | 9 | 16 | 7.8 | 7.8 | FALSE | FALSE | FALSE |  | 66 | 68 | 68 | TRUE | [6 empty] | R-410A | USA;Canada | 8000 | 0.43 | 5.45 | 20600 | 2.29 | 2.64 | 20600 | 2.29 | 2.64 | 8000 | 0.43 | 5.45 | 23600 | 1.93 | 3.58 | 6000 | 0.43 | 4.09 | 22400 | 2.12 | 3.1 | 22400 | 2.12 | 3.1 | 2800 | 0.48 | 1.71 | 14800 | 1.9 | 2.28 | 14800 | 1.9 | 2.28 | 1520 | 0.5 | 0.89 | 15300 | 1.59 | 2.82 | 15300 | 1.59 | 2.82 | 0 | 987 | 0.51 | 0.57 | 15508 | 1.46 | 3.11
04/19/23 | Live | Johnson Controls Inc. (York International Norman) | COLEMAN | HMH7 | Singlezone Ducted, Centrally Ducted | 211660603 |  | HRCU-A-CB | HMH72B241 |  | XAHC30CBAN1 | TM9Y100C16MP11 |  |  |  | 9 | 16 | 7.8 | 7.8 | FALSE | FALSE | FALSE |  | 66 | 68 | 68 | TRUE | [6 empty] | R-410A | USA;Canada | 8000 | 0.43 | 5.45 | 20600 | 2.29 | 2.64 | 20600 | 2.29 | 2.64 | 8000 | 0.43 | 5.45 | 23600 | 1.93 | 3.58 | 6000 | 0.43 | 4.09 | 22400 | 2.12 | 3.1 | 22400 | 2.12 | 3.1 | 2800 | 0.48 | 1.71 | 14800 | 1.9 | 2.28 | 14800 | 1.9 | 2.28 | 1520 | 0.5 | 0.89 | 15300 | 1.59 | 2.82 | 15300 | 1.59 | 2.82 | 0 | 987 | 0.51 | 0.57 | 15508 | 1.46 | 3.11
04/19/23 | Live | Johnson Controls Inc. (York International Norman) | COLEMAN | HMH7 | Singlezone Ducted, Centrally Ducted | 211661119 |  | HRCU-A-CB | HMH72B241 |  | XAFC30CXXN1+TXV | TM9E080C16MP12 |  |  |  | 9.5 | 16 | 7.8 | 7.8 | FALSE | FALSE | FALSE |  | 65 | 67 | 67 | TRUE | [6 empty] | R-410A | USA;Canada | 8200 | 0.45 | 5.34 | 21000 | 2.21 | 2.78 | 21000 | 2.21 | 2.78 | 8200 | 0.45 | 5.34 | 23800 | 1.89 | 3.69 | 6300 | 0.45 | 4.1 | 22600 | 2.12 | 3.12 | 22600 | 2.12 | 3.12 | 3100 | 0.51 | 1.78 | 14900 | 1.88 | 2.32 | 14900 | 1.88 | 2.32 | 1820 | 0.53 | 1.01 | 15300 | 1.55 | 2.89 | 15300 | 1.55 | 2.89 | 0 | 1287 | 0.54 | 0.7 | 15466 | 1.41 | 3.21
04/19/23 | Live | Johnson Controls Inc. (York International Norman) | COLEMAN | HMH7 | Singlezone Ducted, Centrally Ducted | 211661124 |  | HRCU-A-CB | HMH72B241 |  | XAFC30CBAN1 | TM9E080C16MP12 |  |  |  | 9.5 | 16 | 7.8 | 7.8 | FALSE | FALSE | FALSE |  | 65 | 67 | 67 | TRUE | [6 empty] | R-410A | USA;Canada | 8200 | 0.45 | 5.34 | 21000 | 2.21 | 2.78 | 21000 | 2.21 | 2.78 | 8200 | 0.45 | 5.34 | 23800 | 1.89 | 3.69 | 6300 | 0.45 | 4.1 | 22600 | 2.12 | 3.12 | 22600 | 2.12 | 3.12 | 3100 | 0.51 | 1.78 | 14900 | 1.88 | 2.32 | 14900 | 1.88 | 2.32 | 1820 | 0.53 | 1.01 | 15300 | 1.55 | 2.89 | 15300 | 1.55 | 2.89 | 0 | 1287 | 0.54 | 0.7 | 15466 | 1.41 | 3.21
04/19/23 | Live | Johnson Controls Inc. (York International Norman) | COLEMAN | HMH7 | Singlezone Ducted, Centrally Ducted | 211661244 |  | HRCU-A-CB | HMH72B241 |  | XAFB30CXXN1+TXV | TM9E060A10MP12 |  |  |  | 9 | 15.5 | 7.8 | 7.8 | FALSE | FALSE | FALSE |  | 66 | 68 | 68 | TRUE | [6 empty] | R-410A | USA;Canada | 8100 | 0.46 | 5.16 | 20800 | 2.31 | 2.64 | 20800 | 2.31 | 2.64 | 8100 | 0.46 | 5.16 | 23800 | 1.92 | 3.63 | 6300 | 0.47 | 3.93 | 22600 | 2.14 | 3.1 | 22600 | 2.14 | 3.1 | 2900 | 0.51 | 1.67 | 15000 | 1.91 | 2.3 | 15000 | 1.91 | 2.3 | 1540 | 0.53 | 0.85 | 15400 | 1.58 | 2.86 | 15400 | 1.58 | 2.86 | 0 | 974 | 0.53 | 0.54 | 15566 | 1.44 | 3.17
04/19/23 | Live | Johnson Controls Inc. (York International Norman) | COLEMAN | HMH7 | Singlezone Ducted, Centrally Ducted | 211661249 |  | HRCU-A-CB | HMH72B241 |  | XAFB30CBAN1 | TM9E060A10MP12 |  |  |  | 9 | 15.5 | 7.8 | 7.8 | FALSE | FALSE | FALSE |  | 66 | 68 | 68 | TRUE | [6 empty] | R-410A | USA;Canada | 8100 | 0.46 | 5.16 | 20800 | 2.31 | 2.64 | 20800 | 2.31 | 2.64 | 8100 | 0.46 | 5.16 | 23800 | 1.92 | 3.63 | 6300 | 0.47 | 3.93 | 22600 | 2.14 | 3.1 | 22600 | 2.14 | 3.1 | 2900 | 0.51 | 1.67 | 15000 | 1.91 | 2.3 | 15000 | 1.91 | 2.3 | 1540 | 0.53 | 0.85 | 15400 | 1.58 | 2.86 | 15400 | 1.58 | 2.86 | 0 | 974 | 0.53 | 0.54 | 15566 | 1.44 | 3.17
04/19/23 | Live | Johnson Controls Inc. (York International Norman) | COLEMAN | HMH7 | Singlezone Ducted, Centrally Ducted | 211661254 |  | HRCU-A-CB | HMH72B241 |  | XAUB30CXXN1+TXV | TM9E060A10MP12 |  |  |  | 9 | 15.5 | 7.8 | 7.8 | FALSE | FALSE | FALSE |  | 66 | 68 | 68 | TRUE | [6 empty] | R-410A | USA;Canada | 8100 | 0.46 | 5.16 | 20800 | 2.31 | 2.64 | 20800 | 2.31 | 2.64 | 8100 | 0.46 | 5.16 | 23800 | 1.92 | 3.63 | 6300 | 0.47 | 3.93 | 22600 | 2.14 | 3.1 | 22600 | 2.14 | 3.1 | 2900 | 0.51 | 1.67 | 15000 | 1.91 | 2.3 | 15000 | 1.91 | 2.3 | 1540 | 0.53 | 0.85 | 15400 | 1.58 | 2.86 | 15400 | 1.58 | 2.86 | 0 | 974 | 0.53 | 0.54 | 15566 | 1.44 | 3.17
04/19/23 | Live | Johnson Controls Inc. (York International Norman) | COLEMAN | HMH7 | Singlezone Ducted, Centrally Ducted | 211660393 |  | HRCU-A-CB | HMH72B241 |  | XAFB30CXXN1+TXV | TM8E080B12MP11 |  |  |  | 9.5 | 16 | 7.8 | 7.8 | FALSE | FALSE | FALSE |  | 66 | 67 | 67 | TRUE | [6 empty] | R-410A | USA;Canada | 8200 | 0.45 | 5.34 | 21200 | 2.23 | 2.79 | 21200 | 2.23 | 2.79 | 8200 | 0.45 | 5.34 | 24000 | 1.9 | 3.7 | 6300 | 0.45 | 4.1 | 22800 | 2.12 | 3.15 | 22800 | 2.12 | 3.15 | 2900 | 0.5 | 1.7 | 15100 | 1.89 | 2.34 | 15100 | 1.89 | 2.34 | 1540 | 0.52 | 0.87 | 15500 | 1.57 | 2.89 | 15500 | 1.57 | 2.89 | 0 | 974 | 0.53 | 0.54 | 15666 | 1.43 | 3.21
04/19/23 | Live | Johnson Controls Inc. (York International Norman) | COLEMAN | HMH7 | Singlezone Ducted, Centrally Ducted | 211660398 |  | HRCU-A-CB | HMH72B241 |  | XAFB30CXXN1+TXV | TMLE080B12MP11 |  |  |  | 9.5 | 16 | 7.8 | 7.8 | FALSE | FALSE | FALSE |  | 66 | 67 | 67 | TRUE | [6 empty] | R-410A | USA;Canada | 8200 | 0.45 | 5.34 | 21200 | 2.23 | 2.79 | 21200 | 2.23 | 2.79 | 8200 | 0.45 | 5.34 | 24000 | 1.9 | 3.7 | 6300 | 0.45 | 4.1 | 22800 | 2.12 | 3.15 | 22800 | 2.12 | 3.15 | 2900 | 0.5 | 1.7 | 15100 | 1.89 | 2.34 | 15100 | 1.89 | 2.34 | 1540 | 0.52 | 0.87 | 15500 | 1.57 | 2.89 | 15500 | 1.57 | 2.89 | 0 | 974 | 0.53 | 0.54 | 15666 | 1.43 | 3.21
04/19/23 | Live | Johnson Controls Inc. (York International Norman) | COLEMAN | HMH7 | Singlezone Ducted, Centrally Ducted | 211660403 |  | HRCU-A-CB | HMH72B241 |  | XAFB30CBAN1 | TM8E080B12MP11 |  |  |  | 9.5 | 16 | 7.8 | 7.8 | FALSE | FALSE | FALSE |  | 66 | 67 | 67 | TRUE | [6 empty] | R-410A | USA;Canada | 8200 | 0.45 | 5.34 | 21200 | 2.23 | 2.79 | 21200 | 2.23 | 2.79 | 8200 | 0.45 | 5.34 | 24000 | 1.9 | 3.7 | 6300 | 0.45 | 4.1 | 22800 | 2.12 | 3.15 | 22800 | 2.12 | 3.15 | 2900 | 0.5 | 1.7 | 15100 | 1.89 | 2.34 | 15100 | 1.89 | 2.34 | 1540 | 0.52 | 0.87 | 15500 | 1.57 | 2.89 | 15500 | 1.57 | 2.89 | 0 | 974 | 0.53 | 0.54 | 15666 | 1.43 | 3.21
07/11/22 | Live | Johnson Controls Inc. (York International Norman) | COLEMAN | HMH7 | Singlezone Ducted, Centrally Ducted | 207416994 |  | HRCU-A-CB | HMH72B361 |  | XAUB36DXXN1+TXV | TP9C060B12MP13 | 8.75 | 16.25 | 10 | 8.5 | 17.5 | 7.8 | 7.8 | FALSE | FALSE | FALSE |  | 71 | 66 | 66 | TRUE | [6 empty] | R-410A | USA;Canada | 13100 | 0.67 | 5.73 | 35200 | 4.14 | 2.49 | 35200 | 4.14 | 2.49 | 13100 | 0.67 | 5.73 | 39000 | 3.56 | 3.21 | 10100 | 0.68 | 4.35 | 36000 | 3.3 | 3.2 | 36000 | 3.3 | 3.2 | 4500 | 0.72 | 1.83 | 25600 | 3 | 2.5 | 25600 | 3 | 2.5 | 2260 | 0.74 | 0.9 | 24000 | 3.55 | 1.98 | 24000 | 3.55 | 1.98 | 0 | 1327 | 0.74 | 0.53 | 23334 | 3.78 | 1.81
06/30/23 | Live | Johnson Controls Inc. (York International Norman) | COLEMAN | HMH7 | Singlezone Ducted, Centrally Ducted | 209208537 |  | HRCU-A-CB | HMH72B361 |  | XAFB36DBCN1 | CP9C060B12MP13 | 8.75 | 16.25 | 10 | 8.5 | 17.5 | 7.8 | 7.8 | FALSE | FALSE | FALSE |  | 71 | 66 | 66 | TRUE | [6 empty] | R-410A | USA;Canada | 13100 | 0.67 | 5.73 | 35200 | 4.14 | 2.49 | 35200 | 4.14 | 2.49 | 13100 | 0.67 | 5.73 | 39000 | 3.56 | 3.21 | 10100 | 0.68 | 4.35 | 36000 | 3.3 | 3.2 | 36000 | 3.3 | 3.2 | 4500 | 0.72 | 1.83 | 25600 | 3 | 2.5 | 25600 | 3 | 2.5 | 2260 | 0.74 | 0.9 | 24000 | 3.55 | 1.98 | 24000 | 3.55 | 1.98 | 0 | 1327 | 0.74 | 0.53 | 23334 | 3.78 | 1.81
07/11/22 | Live | Johnson Controls Inc. (York International Norman) | COLEMAN | HMH7 | Singlezone Ducted, Centrally Ducted | 207416998 |  | HRCU-A-CB | HMH72B361 |  | XAUB36DXXN1+TXV | CP9C060B12MP13 | 8.75 | 16.25 | 10 | 8.5 | 17.5 | 7.8 | 7.8 | FALSE | FALSE | FALSE |  | 71 | 66 | 66 | TRUE | [6 empty] | R-410A | USA;Canada | 13100 | 0.67 | 5.73 | 35200 | 4.14 | 2.49 | 35200 | 4.14 | 2.49 | 13100 | 0.67 | 5.73 | 39000 | 3.56 | 3.21 | 10100 | 0.68 | 4.35 | 36000 | 3.3 | 3.2 | 36000 | 3.3 | 3.2 | 4500 | 0.72 | 1.83 | 25600 | 3 | 2.5 | 25600 | 3 | 2.5 | 2260 | 0.74 | 0.9 | 24000 | 3.55 | 1.98 | 24000 | 3.55 | 1.98 | 0 | 1327 | 0.74 | 0.53 | 23334 | 3.78 | 1.81
07/11/22 | Live | Johnson Controls Inc. (York International Norman) | COLEMAN | HMH7 | Singlezone Ducted, Centrally Ducted | 207417008 |  | HRCU-A-CB | HMH72B361 |  | XAFC36DXXN1+TXV | TM8Y120C20MP11 | 9.25 | 16.75 | 9.5 | 9 | 16.5 | 7.8 | 7.8 | FALSE | FALSE | FALSE |  | 70 | 65 | 65 | TRUE | [6 empty] | R-410A | USA;Canada | 13400 | 0.7 | 5.61 | 35200 | 3.91 | 2.64 | 35200 | 3.91 | 2.64 | 13400 | 0.7 | 5.61 | 39000 | 3.32 | 3.44 | 10500 | 0.71 | 4.33 | 35200 | 3.2 | 3.22 | 35200 | 3.2 | 3.22 | 4500 | 0.76 | 1.74 | 24800 | 2.84 | 2.56 | 24800 | 2.84 | 2.56 | 2100 | 0.78 | 0.79 | 23000 | 3.37 | 2 | 23000 | 3.37 | 2 | 0 | 1100 | 0.79 | 0.41 | 22250 | 3.59 | 1.82
07/11/22 | Live | Johnson Controls Inc. (York International Norman) | COLEMAN | HMH7 | Singlezone Ducted, Centrally Ducted | 207416500 |  | HRCU-A-CB | HMH72B361 |  | XAFC36DXXN1+TXV | TM8Y100C20MP11 | 9.25 | 16.75 | 9.5 | 9 | 16.5 | 7.8 | 7.8 | FALSE | FALSE | FALSE |  | 70 | 65 | 65 | TRUE | [6 empty] | R-410A | USA;Canada | 13400 | 0.7 | 5.61 | 35200 | 3.91 | 2.64 | 35200 | 3.91 | 2.64 | 13400 | 0.7 | 5.61 | 39000 | 3.32 | 3.44 | 10500 | 0.71 | 4.33 | 35200 | 3.2 | 3.22 | 35200 | 3.2 | 3.22 | 4500 | 0.76 | 1.74 | 24800 | 2.84 | 2.56 | 24800 | 2.84 | 2.56 | 2100 | 0.78 | 0.79 | 23000 | 3.37 | 2 | 23000 | 3.37 | 2 | 0 | 1100 | 0.79 | 0.41 | 22250 | 3.59 | 1.82
06/30/23 | Live | Johnson Controls Inc. (York International Norman) | COLEMAN | HMH7 | Singlezone Ducted, Centrally Ducted | 209208543 |  | HRCU-A-CB | HMH72B361 |  | XAFC36DBCN1 | TM8Y120C20MP11 | 9.25 | 16.75 | 9.5 | 9 | 16.5 | 7.8 | 7.8 | FALSE | FALSE | FALSE |  | 70 | 65 | 65 | TRUE | [6 empty] | R-410A | USA;Canada | 13400 | 0.7 | 5.61 | 35200 | 3.91 | 2.64 | 35200 | 3.91 | 2.64 | 13400 | 0.7 | 5.61 | 39000 | 3.32 | 3.44 | 10500 | 0.71 | 4.33 | 35200 | 3.2 | 3.22 | 35200 | 3.2 | 3.22 | 4500 | 0.76 | 1.74 | 24800 | 2.84 | 2.56 | 24800 | 2.84 | 2.56 | 2100 | 0.78 | 0.79 | 23000 | 3.37 | 2 | 23000 | 3.37 | 2 | 0 | 1100 | 0.79 | 0.41 | 22250 | 3.59 | 1.82
06/30/23 | Live | Johnson Controls Inc. (York International Norman) | COLEMAN | HMH7 | Singlezone Ducted, Centrally Ducted | 209208547 |  | HRCU-A-CB | HMH72B361 |  | XAFC36DBCN1 | TM8Y100C20MP11 | 9.25 | 16.75 | 9.5 | 9 | 16.5 | 7.8 | 7.8 | FALSE | FALSE | FALSE |  | 70 | 65 | 65 | TRUE | [6 empty] | R-410A | USA;Canada | 13400 | 0.7 | 5.61 | 35200 | 3.91 | 2.64 | 35200 | 3.91 | 2.64 | 13400 | 0.7 | 5.61 | 39000 | 3.32 | 3.44 | 10500 | 0.71 | 4.33 | 35200 | 3.2 | 3.22 | 35200 | 3.2 | 3.22 | 4500 | 0.76 | 1.74 | 24800 | 2.84 | 2.56 | 24800 | 2.84 | 2.56 | 2100 | 0.78 | 0.79 | 23000 | 3.37 | 2 | 23000 | 3.37 | 2 | 0 | 1100 | 0.79 | 0.41 | 22250 | 3.59 | 1.82
07/11/22 | Live | Johnson Controls Inc. (York International Norman) | COLEMAN | HMH7 | Singlezone Ducted, Centrally Ducted | 207417024 |  | HRCU-A-CB | HMH72B361 |  | XAFB36DXXN1+TXV | TM8Y060A12MP11 | 9 | 16.5 | 9.5 | 8.5 | 18 | 7.8 | 7.8 | FALSE | FALSE | FALSE |  | 70 | 65 | 65 | TRUE | [6 empty] | R-410A | USA;Canada | 13000 | 0.63 | 6.05 | 34800 | 4.09 | 2.49 | 34800 | 4.09 | 2.49 | 13000 | 0.63 | 6.05 | 38500 | 3.39 | 3.33 | 9900 | 0.66 | 4.4 | 35400 | 3.3 | 3.14 | 35400 | 3.3 | 3.14 | 4300 | 0.67 | 1.88 | 25000 | 2.93 | 2.5 | 25000 | 2.93 | 2.5 | 2060 | 0.68 | 0.89 | 23200 | 3.47 | 1.96 | 23200 | 3.47 | 1.96 | 0 | 1127 | 0.68 | 0.49 | 22450 | 3.69 | 1.78
06/30/23 | Live | Johnson Controls Inc. (York International Norman) | COLEMAN | HMH7 | Singlezone Ducted, Centrally Ducted | 209208551 |  | HRCU-A-CB | HMH72B361 |  | XAFB36DBCN1 | TM8Y060A12MP11 | 9 | 16.5 | 9.5 | 8.5 | 18 | 7.8 | 7.8 | FALSE | FALSE | FALSE |  | 70 | 65 | 65 | TRUE | [6 empty] | R-410A | USA;Canada | 13000 | 0.63 | 6.05 | 34800 | 4.09 | 2.49 | 34800 | 4.09 | 2.49 | 13000 | 0.63 | 6.05 | 38500 | 3.39 | 3.33 | 9900 | 0.66 | 4.4 | 35400 | 3.3 | 3.14 | 35400 | 3.3 | 3.14 | 4300 | 0.67 | 1.88 | 25000 | 2.93 | 2.5 | 25000 | 2.93 | 2.5 | 2060 | 0.68 | 0.89 | 23200 | 3.47 | 1.96 | 23200 | 3.47 | 1.96 | 0 | 1127 | 0.68 | 0.49 | 22450 | 3.69 | 1.78
07/11/22 | Live | Johnson Controls Inc. (York International Norman) | COLEMAN | HMH7 | Singlezone Ducted, Centrally Ducted | 207417028 |  | HRCU-A-CB | HMH72B361 |  | XAUB36DXXN1+TXV | TM8Y060A12MP11 | 9 | 16.5 | 9.5 | 8.5 | 18 | 7.8 | 7.8 | FALSE | FALSE | FALSE |  | 70 | 65 | 65 | TRUE | [6 empty] | R-410A | USA;Canada | 13000 | 0.63 | 6.05 | 34800 | 4.09 | 2.49 | 34800 | 4.09 | 2.49 | 13000 | 0.63 | 6.05 | 38500 | 3.39 | 3.33 | 9900 | 0.66 | 4.4 | 35400 | 3.3 | 3.14 | 35400 | 3.3 | 3.14 | 4300 | 0.67 | 1.88 | 25000 | 2.93 | 2.5 | 25000 | 2.93 | 2.5 | 2060 | 0.68 | 0.89 | 23200 | 3.47 | 1.96 | 23200 | 3.47 | 1.96 | 0 | 1127 | 0.68 | 0.49 | 22450 | 3.69 | 1.78
07/11/22 | Live | Johnson Controls Inc. (York International Norman) | COLEMAN | HMH7 | Singlezone Ducted, Centrally Ducted | 208213941 |  | HRCU-A-CB | HMH72B361 |  | XAHC36DXXN1+TXV | TM8V080C16MP12 | 8.75 | 16.25 | 9.5 | 8.5 | 16 | 7.8 | 7.8 | FALSE | FALSE | FALSE |  | 69 | 65 | 65 | TRUE | [6 empty] | R-410A | USA;Canada | 13100 | 0.68 | 5.65 | 35400 | 4.16 | 2.49 | 35400 | 4.16 | 2.49 | 13100 | 0.68 | 5.65 | 39000 | 3.51 | 3.26 | 10100 | 0.68 | 4.35 | 36000 | 3.26 | 3.24 | 36000 | 3.26 | 3.24 | 4300 | 0.72 | 1.75 | 25000 | 2.91 | 2.52 | 25000 | 2.91 | 2.52 | 1980 | 0.74 | 0.78 | 23600 | 3.46 | 2 | 23600 | 3.46 | 2 | 0 | 1014 | 0.74 | 0.4 | 23017 | 3.69 | 1.83
06/30/23 | Live | Johnson Controls Inc. (York International Norman) | COLEMAN | HMH7 | Singlezone Ducted, Centrally Ducted | 209402326 |  | HRCU-A-CB | HMH72B361 |  | XAHC36DBCN1 | TM8V080C16MP12 | 8.75 | 16.25 | 9.5 | 8.5 | 16 | 7.8 | 7.8 | FALSE | FALSE | FALSE |  | 69 | 65 | 65 | TRUE | [6 empty] | R-410A | USA;Canada | 13100 | 0.68 | 5.65 | 35400 | 4.16 | 2.49 | 35400 | 4.16 | 2.49 | 13100 | 0.68 | 5.65 | 39000 | 3.51 | 3.26 | 10100 | 0.68 | 4.35 | 36000 | 3.26 | 3.24 | 36000 | 3.26 | 3.24 | 4300 | 0.72 | 1.75 | 25000 | 2.91 | 2.52 | 25000 | 2.91 | 2.52 | 1980 | 0.74 | 0.78 | 23600 | 3.46 | 2 | 23600 | 3.46 | 2 | 0 | 1014 | 0.74 | 0.4 | 23017 | 3.69 | 1.83
07/11/22 | Live | Johnson Controls Inc. (York International Norman) | COLEMAN | HMH7 | Singlezone Ducted, Centrally Ducted | 208213970 |  | HRCU-A-CB | HMH72B361 |  | XAHC36DXXN1+TXV | TM8E100B12MP11 | 8.75 | 16.25 | 9.5 | 8.5 | 16.5 | 7.8 | 7.8 | FALSE | FALSE | FALSE |  | 70 | 65 | 65 | TRUE | [6 empty] | R-410A | USA;Canada | 12800 | 0.63 | 5.95 | 34800 | 4.09 | 2.49 | 34800 | 4.09 | 2.49 | 12800 | 0.63 | 5.95 | 38500 | 3.47 | 3.25 | 9800 | 0.66 | 4.35 | 35400 | 3.28 | 3.16 | 35400 | 3.28 | 3.16 | 4400 | 0.7 | 1.84 | 24800 | 2.93 | 2.48 | 24800 | 2.93 | 2.48 | 2240 | 0.72 | 0.91 | 23200 | 3.47 | 1.96 | 23200 | 3.47 | 1.96 | 0 | 1340 | 0.72 | 0.55 | 22534 | 3.69 | 1.79
07/11/22 | Live | Johnson Controls Inc. (York International Norman) | COLEMAN | HMH7 | Singlezone Ducted, Centrally Ducted | 208213980 |  | HRCU-A-CB | HMH72B361 |  | XAHC36DXXN1+TXV | TMLE100B12MP11 | 8.75 | 16.25 | 9.5 | 8.5 | 16.5 | 7.8 | 7.8 | FALSE | FALSE | FALSE |  | 70 | 65 | 65 | TRUE | [6 empty] | R-410A | USA;Canada | 12800 | 0.63 | 5.95 | 34800 | 4.09 | 2.49 | 34800 | 4.09 | 2.49 | 12800 | 0.63 | 5.95 | 38500 | 3.47 | 3.25 | 9800 | 0.66 | 4.35 | 35400 | 3.28 | 3.16 | 35400 | 3.28 | 3.16 | 4400 | 0.7 | 1.84 | 24800 | 2.93 | 2.48 | 24800 | 2.93 | 2.48 | 2240 | 0.72 | 0.91 | 23200 | 3.47 | 1.96 | 23200 | 3.47 | 1.96 | 0 | 1340 | 0.72 | 0.55 | 22534 | 3.69 | 1.79
06/30/23 | Live | Johnson Controls Inc. (York International Norman) | COLEMAN | HMH7 | Singlezone Ducted, Centrally Ducted | 209402380 |  | HRCU-A-CB | HMH72B361 |  | XAHC36DBCN1 | TM8E100B12MP11 | 8.75 | 16.25 | 9.5 | 8.5 | 16.5 | 7.8 | 7.8 | FALSE | FALSE | FALSE |  | 70 | 65 | 65 | TRUE | [6 empty] | R-410A | USA;Canada | 12800 | 0.63 | 5.95 | 34800 | 4.09 | 2.49 | 34800 | 4.09 | 2.49 | 12800 | 0.63 | 5.95 | 38500 | 3.47 | 3.25 | 9800 | 0.66 | 4.35 | 35400 | 3.28 | 3.16 | 35400 | 3.28 | 3.16 | 4400 | 0.7 | 1.84 | 24800 | 2.93 | 2.48 | 24800 | 2.93 | 2.48 | 2240 | 0.72 | 0.91 | 23200 | 3.47 | 1.96 | 23200 | 3.47 | 1.96 | 0 | 1340 | 0.72 | 0.55 | 22534 | 3.69 | 1.79
06/30/23 | Live | Johnson Controls Inc. (York International Norman) | COLEMAN | HMH7 | Singlezone Ducted, Centrally Ducted | 209402384 |  | HRCU-A-CB | HMH72B361 |  | XAHC36DBCN1 | TMLE100B12MP11 | 8.75 | 16.25 | 9.5 | 8.5 | 16.5 | 7.8 | 7.8 | FALSE | FALSE | FALSE |  | 70 | 65 | 65 | TRUE | [6 empty] | R-410A | USA;Canada | 12800 | 0.63 | 5.95 | 34800 | 4.09 | 2.49 | 34800 | 4.09 | 2.49 | 12800 | 0.63 | 5.95 | 38500 | 3.47 | 3.25 | 9800 | 0.66 | 4.35 | 35400 | 3.28 | 3.16 | 35400 | 3.28 | 3.16 | 4400 | 0.7 | 1.84 | 24800 | 2.93 | 2.48 | 24800 | 2.93 | 2.48 | 2240 | 0.72 | 0.91 | 23200 | 3.47 | 1.96 | 23200 | 3.47 | 1.96 | 0 | 1340 | 0.72 | 0.55 | 22534 | 3.69 | 1.79
07/11/22 | Live | Johnson Controls Inc. (York International Norman) | COLEMAN | HMH7 | Singlezone Ducted, Centrally Ducted | 208213961 |  | HRCU-A-CB | HMH72B361 |  | XAHB36DXXN1+TXV | TL8E060A12UH11 | 8.5 | 16 | 9.5 | 8.5 | 16.5 | 7.8 | 7.8 | FALSE | FALSE | FALSE |  | 70 | 65 | 65 | TRUE | [6 empty] | R-410A | USA;Canada | 12700 | 0.62 | 6 | 34800 | 4.09 | 2.49 | 34800 | 4.09 | 2.49 | 12700 | 0.62 | 6 | 38000 | 3.47 | 3.21 | 9700 | 0.66 | 4.31 | 35400 | 3.35 | 3.1 | 35400 | 3.35 | 3.1 | 4500 | 0.69 | 1.91 | 24800 | 2.96 | 2.46 | 24800 | 2.96 | 2.46 | 2420 | 0.7 | 1.01 | 23200 | 3.5 | 1.94 | 23200 | 3.5 | 1.94 | 0 | 1554 | 0.71 | 0.64 | 22534 | 3.73 | 1.77
06/30/23 | Live | Johnson Controls Inc. (York International Norman) | COLEMAN | HMH7 | Singlezone Ducted, Centrally Ducted | 209402452 |  | HRCU-A-CB | HMH72B361 |  | XAHB36DBCN1 | TL8E060A12UH11 | 8.5 | 16 | 9.5 | 8.5 | 16.5 | 7.8 | 7.8 | FALSE | FALSE | FALSE |  | 70 | 65 | 65 | TRUE | [6 empty] | R-410A | USA;Canada | 12700 | 0.62 | 6 | 34800 | 4.09 | 2.49 | 34800 | 4.09 | 2.49 | 12700 | 0.62 | 6 | 38000 | 3.47 | 3.21 | 9700 | 0.66 | 4.31 | 35400 | 3.35 | 3.1 | 35400 | 3.35 | 3.1 | 4500 | 0.69 | 1.91 | 24800 | 2.96 | 2.46 | 24800 | 2.96 | 2.46 | 2420 | 0.7 | 1.01 | 23200 | 3.5 | 1.94 | 23200 | 3.5 | 1.94 | 0 | 1554 | 0.71 | 0.64 | 22534 | 3.73 | 1.77
04/19/23 | Live | Johnson Controls Inc. (York International Norman) | COLEMAN | HMH7 | Singlezone Ducted, Centrally Ducted | 211660408 |  | HRCU-A-CB | HMH72B241 |  | XAUB30CXXN1+TXV | TM8E080B12MP11 |  |  |  | 9.5 | 16 | 7.8 | 7.8 | FALSE | FALSE | FALSE |  | 66 | 67 | 67 | TRUE | [6 empty] | R-410A | USA;Canada | 8200 | 0.45 | 5.34 | 21200 | 2.23 | 2.79 | 21200 | 2.23 | 2.79 | 8200 | 0.45 | 5.34 | 24000 | 1.9 | 3.7 | 6300 | 0.45 | 4.1 | 22800 | 2.12 | 3.15 | 22800 | 2.12 | 3.15 | 2900 | 0.5 | 1.7 | 15100 | 1.89 | 2.34 | 15100 | 1.89 | 2.34 | 1540 | 0.52 | 0.87 | 15500 | 1.57 | 2.89 | 15500 | 1.57 | 2.89 | 0 | 974 | 0.53 | 0.54 | 15666 | 1.43 | 3.21
04/19/23 | Live | Johnson Controls Inc. (York International Norman) | COLEMAN | HMH7 | Singlezone Ducted, Centrally Ducted | 211660413 |  | HRCU-A-CB | HMH72B241 |  | XAFB30CBAN1 | TMLE080B12MP11 |  |  |  | 9.5 | 16 | 7.8 | 7.8 | FALSE | FALSE | FALSE |  | 66 | 67 | 67 | TRUE | [6 empty] | R-410A | USA;Canada | 8200 | 0.45 | 5.34 | 21200 | 2.23 | 2.79 | 21200 | 2.23 | 2.79 | 8200 | 0.45 | 5.34 | 24000 | 1.9 | 3.7 | 6300 | 0.45 | 4.1 | 22800 | 2.12 | 3.15 | 22800 | 2.12 | 3.15 | 2900 | 0.5 | 1.7 | 15100 | 1.89 | 2.34 | 15100 | 1.89 | 2.34 | 1540 | 0.52 | 0.87 | 15500 | 1.57 | 2.89 | 15500 | 1.57 | 2.89 | 0 | 974 | 0.53 | 0.54 | 15666 | 1.43 | 3.21
04/19/23 | Live | Johnson Controls Inc. (York International Norman) | COLEMAN | HMH7 | Singlezone Ducted, Centrally Ducted | 211660418 |  | HRCU-A-CB | HMH72B241 |  | XAUB30CXXN1+TXV | TMLE080B12MP11 |  |  |  | 9.5 | 16 | 7.8 | 7.8 | FALSE | FALSE | FALSE |  | 66 | 67 | 67 | TRUE | [6 empty] | R-410A | USA;Canada | 8200 | 0.45 | 5.34 | 21200 | 2.23 | 2.79 | 21200 | 2.23 | 2.79 | 8200 | 0.45 | 5.34 | 24000 | 1.9 | 3.7 | 6300 | 0.45 | 4.1 | 22800 | 2.12 | 3.15 | 22800 | 2.12 | 3.15 | 2900 | 0.5 | 1.7 | 15100 | 1.89 | 2.34 | 15100 | 1.89 | 2.34 | 1540 | 0.52 | 0.87 | 15500 | 1.57 | 2.89 | 15500 | 1.57 | 2.89 | 0 | 974 | 0.53 | 0.54 | 15666 | 1.43 | 3.21
04/19/23 | Live | Johnson Controls Inc. (York International Norman) | COLEMAN | HMH7 | Singlezone Ducted, Centrally Ducted | 211660353 |  | HRCU-A-CB | HMH72B241 |  | XAHB30CXXN1+TXV | TM8E080B12MP11 |  |  |  | 9 | 15.5 | 7.8 | 7.8 | FALSE | FALSE | FALSE |  | 66 | 67 | 67 | TRUE | [6 empty] | R-410A | USA;Canada | 8000 | 0.46 | 5.1 | 20600 | 2.29 | 2.64 | 20600 | 2.29 | 2.64 | 8000 | 0.46 | 5.1 | 23400 | 1.91 | 3.59 | 6200 | 0.46 | 3.95 | 22400 | 2.13 | 3.08 | 22400 | 2.13 | 3.08 | 3000 | 0.51 | 1.72 | 14800 | 1.9 | 2.28 | 14800 | 1.9 | 2.28 | 1720 | 0.53 | 0.95 | 15200 | 1.58 | 2.82 | 15200 | 1.58 | 2.82 | 0 | 1187 | 0.54 | 0.64 | 15366 | 1.45 | 3.11
04/19/23 | Live | Johnson Controls Inc. (York International Norman) | COLEMAN | HMH7 | Singlezone Ducted, Centrally Ducted | 211660358 |  | HRCU-A-CB | HMH72B241 |  | XAHB30CXXN1+TXV | TMLE080B12MP11 |  |  |  | 9 | 15.5 | 7.8 | 7.8 | FALSE | FALSE | FALSE |  | 66 | 67 | 67 | TRUE | [6 empty] | R-410A | USA;Canada | 8000 | 0.46 | 5.1 | 20600 | 2.29 | 2.64 | 20600 | 2.29 | 2.64 | 8000 | 0.46 | 5.1 | 23400 | 1.91 | 3.59 | 6200 | 0.46 | 3.95 | 22400 | 2.13 | 3.08 | 22400 | 2.13 | 3.08 | 3000 | 0.51 | 1.72 | 14800 | 1.9 | 2.28 | 14800 | 1.9 | 2.28 | 1720 | 0.53 | 0.95 | 15200 | 1.58 | 2.82 | 15200 | 1.58 | 2.82 | 0 | 1187 | 0.54 | 0.64 | 15366 | 1.45 | 3.11
04/19/23 | Live | Johnson Controls Inc. (York International Norman) | COLEMAN | HMH7 | Singlezone Ducted, Centrally Ducted | 211660363 |  | HRCU-A-CB | HMH72B241 |  | XAHB30CBAN1 | TM8E080B12MP11 |  |  |  | 9 | 15.5 | 7.8 | 7.8 | FALSE | FALSE | FALSE |  | 66 | 67 | 67 | TRUE | [6 empty] | R-410A | USA;Canada | 8000 | 0.46 | 5.1 | 20600 | 2.29 | 2.64 | 20600 | 2.29 | 2.64 | 8000 | 0.46 | 5.1 | 23400 | 1.91 | 3.59 | 6200 | 0.46 | 3.95 | 22400 | 2.13 | 3.08 | 22400 | 2.13 | 3.08 | 3000 | 0.51 | 1.72 | 14800 | 1.9 | 2.28 | 14800 | 1.9 | 2.28 | 1720 | 0.53 | 0.95 | 15200 | 1.58 | 2.82 | 15200 | 1.58 | 2.82 | 0 | 1187 | 0.54 | 0.64 | 15366 | 1.45 | 3.11
04/19/23 | Live | Johnson Controls Inc. (York International Norman) | COLEMAN | HMH7 | Singlezone Ducted, Centrally Ducted | 211660368 |  | HRCU-A-CB | HMH72B241 |  | XAHB30CBAN1 | TMLE080B12MP11 |  |  |  | 9 | 15.5 | 7.8 | 7.8 | FALSE | FALSE | FALSE |  | 66 | 67 | 67 | TRUE | [6 empty] | R-410A | USA;Canada | 8000 | 0.46 | 5.1 | 20600 | 2.29 | 2.64 | 20600 | 2.29 | 2.64 | 8000 | 0.46 | 5.1 | 23400 | 1.91 | 3.59 | 6200 | 0.46 | 3.95 | 22400 | 2.13 | 3.08 | 22400 | 2.13 | 3.08 | 3000 | 0.51 | 1.72 | 14800 | 1.9 | 2.28 | 14800 | 1.9 | 2.28 | 1720 | 0.53 | 0.95 | 15200 | 1.58 | 2.82 | 15200 | 1.58 | 2.82 | 0 | 1187 | 0.54 | 0.64 | 15366 | 1.45 | 3.11
04/19/23 | Live | Johnson Controls Inc. (York International Norman) | COLEMAN | HMH7 | Singlezone Ducted, Centrally Ducted | 211660573 |  | HRCU-A-CB | HMH72B241 |  | XAFB30CXXN1+TXV | TL9E060B12UH11 |  |  |  | 9 | 16 | 7.8 | 7.8 | FALSE | FALSE | FALSE |  | 66 | 67 | 67 | TRUE | [6 empty] | R-410A | USA;Canada | 8100 | 0.43 | 5.52 | 21000 | 2.33 | 2.64 | 21000 | 2.33 | 2.64 | 8100 | 0.43 | 5.52 | 23800 | 1.91 | 3.65 | 6200 | 0.44 | 4.13 | 22800 | 2.14 | 3.12 | 22800 | 2.14 | 3.12 | 2800 | 0.49 | 1.67 | 15100 | 1.91 | 2.32 | 15100 | 1.91 | 2.32 | 1440 | 0.51 | 0.83 | 15500 | 1.59 | 2.86 | 15500 | 1.59 | 2.86 | 0 | 874 | 0.52 | 0.49 | 15666 | 1.46 | 3.14
04/19/23 | Live | Johnson Controls Inc. (York International Norman) | COLEMAN | HMH7 | Singlezone Ducted, Centrally Ducted | 211660578 |  | HRCU-A-CB | HMH72B241 |  | XAFB30CBAN1 | TL9E060B12UH11 |  |  |  | 9 | 16 | 7.8 | 7.8 | FALSE | FALSE | FALSE |  | 66 | 67 | 67 | TRUE | [6 empty] | R-410A | USA;Canada | 8100 | 0.43 | 5.52 | 21000 | 2.33 | 2.64 | 21000 | 2.33 | 2.64 | 8100 | 0.43 | 5.52 | 23800 | 1.91 | 3.65 | 6200 | 0.44 | 4.13 | 22800 | 2.14 | 3.12 | 22800 | 2.14 | 3.12 | 2800 | 0.49 | 1.67 | 15100 | 1.91 | 2.32 | 15100 | 1.91 | 2.32 | 1440 | 0.51 | 0.83 | 15500 | 1.59 | 2.86 | 15500 | 1.59 | 2.86 | 0 | 874 | 0.52 | 0.49 | 15666 | 1.46 | 3.14
04/19/23 | Live | Johnson Controls Inc. (York International Norman) | COLEMAN | HMH7 | Singlezone Ducted, Centrally Ducted | 211660583 |  | HRCU-A-CB | HMH72B241 |  | XAUB30CXXN1+TXV | TL9E060B12UH11 |  |  |  | 9 | 16 | 7.8 | 7.8 | FALSE | FALSE | FALSE |  | 66 | 67 | 67 | TRUE | [6 empty] | R-410A | USA;Canada | 8100 | 0.43 | 5.52 | 21000 | 2.33 | 2.64 | 21000 | 2.33 | 2.64 | 8100 | 0.43 | 5.52 | 23800 | 1.91 | 3.65 | 6200 | 0.44 | 4.13 | 22800 | 2.14 | 3.12 | 22800 | 2.14 | 3.12 | 2800 | 0.49 | 1.67 | 15100 | 1.91 | 2.32 | 15100 | 1.91 | 2.32 | 1440 | 0.51 | 0.83 | 15500 | 1.59 | 2.86 | 15500 | 1.59 | 2.86 | 0 | 874 | 0.52 | 0.49 | 15666 | 1.46 | 3.14
04/19/23 | Live | Johnson Controls Inc. (York International Norman) | COLEMAN | HMH7 | Singlezone Ducted, Centrally Ducted | 211660024 |  | HRCU-A-CB | HMH72B241 |  | XAHC30CXXN1+TXV | TM8V080B12MP12 |  |  |  | 9 | 15.5 | 7.8 | 7.8 | FALSE | FALSE | FALSE |  | 66 | 67 | 67 | TRUE | [6 empty] | R-410A | USA;Canada | 7900 | 0.43 | 5.38 | 20400 | 2.27 | 2.63 | 20400 | 2.27 | 2.63 | 7900 | 0.43 | 5.38 | 23400 | 1.95 | 3.52 | 5900 | 0.43 | 4.02 | 22400 | 2.14 | 3.07 | 22400 | 2.14 | 3.07 | 2700 | 0.46 | 1.72 | 14800 | 1.92 | 2.26 | 14800 | 1.92 | 2.26 | 1420 | 0.47 | 0.89 | 15200 | 1.61 | 2.77 | 15200 | 1.61 | 2.77 | 0 | 887 | 0.48 | 0.54 | 15366 | 1.49 | 3.02
04/19/23 | Live | Johnson Controls Inc. (York International Norman) | COLEMAN | HMH7 | Singlezone Ducted, Centrally Ducted | 211660029 |  | HRCU-A-CB | HMH72B241 |  | XAHC30CXXN1+TXV | TPLC080B12MP13 |  |  |  | 9 | 15.5 | 7.8 | 7.8 | FALSE | FALSE | FALSE |  | 66 | 67 | 67 | TRUE | [6 empty] | R-410A | USA;Canada | 7900 | 0.43 | 5.38 | 20400 | 2.27 | 2.63 | 20400 | 2.27 | 2.63 | 7900 | 0.43 | 5.38 | 23400 | 1.95 | 3.52 | 5900 | 0.43 | 4.02 | 22400 | 2.14 | 3.07 | 22400 | 2.14 | 3.07 | 2700 | 0.46 | 1.72 | 14800 | 1.92 | 2.26 | 14800 | 1.92 | 2.26 | 1420 | 0.47 | 0.89 | 15200 | 1.61 | 2.77 | 15200 | 1.61 | 2.77 | 0 | 887 | 0.48 | 0.54 | 15366 | 1.49 | 3.02
04/19/23 | Live | Johnson Controls Inc. (York International Norman) | COLEMAN | HMH7 | Singlezone Ducted, Centrally Ducted | 211719765 |  | HRCU-A-CB | HMH72B241 |  | XAHC30CXXN1+TXV | CPLC080B12MP13 |  |  |  | 9 | 15.5 | 7.8 | 7.8 | FALSE | FALSE | FALSE |  | 66 | 67 | 67 | TRUE | [6 empty] | R-410A | USA;Canada | 7900 | 0.43 | 5.38 | 20400 | 2.27 | 2.63 | 20400 | 2.27 | 2.63 | 7900 | 0.43 | 5.38 | 23400 | 1.95 | 3.52 | 5900 | 0.43 | 4.02 | 22400 | 2.14 | 3.07 | 22400 | 2.14 | 3.07 | 2700 | 0.46 | 1.72 | 14800 | 1.92 | 2.26 | 14800 | 1.92 | 2.26 | 1420 | 0.47 | 0.89 | 15200 | 1.61 | 2.77 | 15200 | 1.61 | 2.77 | 0 | 887 | 0.48 | 0.54 | 15366 | 1.49 | 3.02
04/19/23 | Live | Johnson Controls Inc. (York International Norman) | COLEMAN | HMH7 | Singlezone Ducted, Centrally Ducted | 211660035 |  | HRCU-A-CB | HMH72B241 |  | XAHC30CBAN1 | TM8V080B12MP12 |  |  |  | 9 | 15.5 | 7.8 | 7.8 | FALSE | FALSE | FALSE |  | 66 | 67 | 67 | TRUE | [6 empty] | R-410A | USA;Canada | 7900 | 0.43 | 5.38 | 20400 | 2.27 | 2.63 | 20400 | 2.27 | 2.63 | 7900 | 0.43 | 5.38 | 23400 | 1.95 | 3.52 | 5900 | 0.43 | 4.02 | 22400 | 2.14 | 3.07 | 22400 | 2.14 | 3.07 | 2700 | 0.46 | 1.72 | 14800 | 1.92 | 2.26 | 14800 | 1.92 | 2.26 | 1420 | 0.47 | 0.89 | 15200 | 1.61 | 2.77 | 15200 | 1.61 | 2.77 | 0 | 887 | 0.48 | 0.54 | 15366 | 1.49 | 3.02
04/19/23 | Live | Johnson Controls Inc. (York International Norman) | COLEMAN | HMH7 | Singlezone Ducted, Centrally Ducted | 211660040 |  | HRCU-A-CB | HMH72B241 |  | XAHC30CBAN1 | TPLC080B12MP13 |  |  |  | 9 | 15.5 | 7.8 | 7.8 | FALSE | FALSE | FALSE |  | 66 | 67 | 67 | TRUE | [6 empty] | R-410A | USA;Canada | 7900 | 0.43 | 5.38 | 20400 | 2.27 | 2.63 | 20400 | 2.27 | 2.63 | 7900 | 0.43 | 5.38 | 23400 | 1.95 | 3.52 | 5900 | 0.43 | 4.02 | 22400 | 2.14 | 3.07 | 22400 | 2.14 | 3.07 | 2700 | 0.46 | 1.72 | 14800 | 1.92 | 2.26 | 14800 | 1.92 | 2.26 | 1420 | 0.47 | 0.89 | 15200 | 1.61 | 2.77 | 15200 | 1.61 | 2.77 | 0 | 887 | 0.48 | 0.54 | 15366 | 1.49 | 3.02
04/19/23 | Live | Johnson Controls Inc. (York International Norman) | COLEMAN | HMH7 | Singlezone Ducted, Centrally Ducted | 211719766 |  | HRCU-A-CB | HMH72B241 |  | XAHC30CBAN1 | CPLC080B12MP13 |  |  |  | 9 | 15.5 | 7.8 | 7.8 | FALSE | FALSE | FALSE |  | 66 | 67 | 67 | TRUE | [6 empty] | R-410A | USA;Canada | 7900 | 0.43 | 5.38 | 20400 | 2.27 | 2.63 | 20400 | 2.27 | 2.63 | 7900 | 0.43 | 5.38 | 23400 | 1.95 | 3.52 | 5900 | 0.43 | 4.02 | 22400 | 2.14 | 3.07 | 22400 | 2.14 | 3.07 | 2700 | 0.46 | 1.72 | 14800 | 1.92 | 2.26 | 14800 | 1.92 | 2.26 | 1420 | 0.47 | 0.89 | 15200 | 1.61 | 2.77 | 15200 | 1.61 | 2.77 | 0 | 887 | 0.48 | 0.54 | 15366 | 1.49 | 3.02
04/19/23 | Live | Johnson Controls Inc. (York International Norman) | COLEMAN | HMH7 | Singlezone Ducted, Centrally Ducted | 211661219 |  | HRCU-A-CB | HMH72B241 |  | XAFB30CXXN1+TXV | TM9E060B12MP12 |  |  |  | 9 | 15.5 | 7.8 | 7.8 | FALSE | FALSE | FALSE |  | 65 | 67 | 67 | TRUE | [6 empty] | R-410A | USA;Canada | 8300 | 0.47 | 5.18 | 21400 | 2.38 | 2.64 | 21400 | 2.38 | 2.64 | 8300 | 0.47 | 5.18 | 24400 | 1.98 | 3.61 | 6500 | 0.47 | 4.05 | 23400 | 2.14 | 3.2 | 23400 | 2.14 | 3.2 | 3100 | 0.53 | 1.71 | 15400 | 1.93 | 2.34 | 15400 | 1.93 | 2.34 | 1740 | 0.55 | 0.93 | 15900 | 1.64 | 2.84 | 15900 | 1.64 | 2.84 | 0 | 1174 | 0.56 | 0.61 | 16108 | 1.52 | 3.11
04/19/23 | Live | Johnson Controls Inc. (York International Norman) | COLEMAN | HMH7 | Singlezone Ducted, Centrally Ducted | 211661224 |  | HRCU-A-CB | HMH72B241 |  | XAFB30CBAN1 | TM9E060B12MP12 |  |  |  | 9 | 15.5 | 7.8 | 7.8 | FALSE | FALSE | FALSE |  | 65 | 67 | 67 | TRUE | [6 empty] | R-410A | USA;Canada | 8300 | 0.47 | 5.18 | 21400 | 2.38 | 2.64 | 21400 | 2.38 | 2.64 | 8300 | 0.47 | 5.18 | 24400 | 1.98 | 3.61 | 6500 | 0.47 | 4.05 | 23400 | 2.14 | 3.2 | 23400 | 2.14 | 3.2 | 3100 | 0.53 | 1.71 | 15400 | 1.93 | 2.34 | 15400 | 1.93 | 2.34 | 1740 | 0.55 | 0.93 | 15900 | 1.64 | 2.84 | 15900 | 1.64 | 2.84 | 0 | 1174 | 0.56 | 0.61 | 16108 | 1.52 | 3.11
04/19/23 | Live | Johnson Controls Inc. (York International Norman) | COLEMAN | HMH7 | Singlezone Ducted, Centrally Ducted | 211661229 |  | HRCU-A-CB | HMH72B241 |  | XAUB30CXXN1+TXV | TM9E060B12MP12 |  |  |  | 9 | 15.5 | 7.8 | 7.8 | FALSE | FALSE | FALSE |  | 65 | 67 | 67 | TRUE | [6 empty] | R-410A | USA;Canada | 8300 | 0.47 | 5.18 | 21400 | 2.38 | 2.64 | 21400 | 2.38 | 2.64 | 8300 | 0.47 | 5.18 | 24400 | 1.98 | 3.61 | 6500 | 0.47 | 4.05 | 23400 | 2.14 | 3.2 | 23400 | 2.14 | 3.2 | 3100 | 0.53 | 1.71 | 15400 | 1.93 | 2.34 | 15400 | 1.93 | 2.34 | 1740 | 0.55 | 0.93 | 15900 | 1.64 | 2.84 | 15900 | 1.64 | 2.84 | 0 | 1174 | 0.56 | 0.61 | 16108 | 1.52 | 3.11
07/11/22 | Live | Johnson Controls Inc. (York International Norman) | COLEMAN | HMH7 | Singlezone Ducted, Centrally Ducted | 207416460 |  | HRCU-A-CB | HMH72B361 |  | XAFC36DXXN1+TXV | TM9E100C16MP12 | 9 | 16.75 | 10 | 9 | 18 | 7.8 | 7.8 | FALSE | FALSE | FALSE |  | 70 | 65 | 65 | TRUE | [6 empty] | R-410A | USA;Canada | 13200 | 0.64 | 6.04 | 35600 | 3.96 | 2.63 | 35600 | 3.96 | 2.63 | 13200 | 0.64 | 6.04 | 39500 | 3.44 | 3.37 | 10100 | 0.66 | 4.48 | 36000 | 3.26 | 3.24 | 36000 | 3.26 | 3.24 | 4300 | 0.7 | 1.8 | 25200 | 2.88 | 2.56 | 25200 | 2.88 | 2.56 | 1980 | 0.71 | 0.82 | 23600 | 3.46 | 2 | 23600 | 3.46 | 2 | 0 | 1014 | 0.72 | 0.41 | 22934 | 3.7 | 1.82
06/30/23 | Live | Johnson Controls Inc. (York International Norman) | COLEMAN | HMH7 | Singlezone Ducted, Centrally Ducted | 209208376 |  | HRCU-A-CB | HMH72B361 |  | XAFC36DBCN1 | TM9E100C16MP12 | 9 | 16.75 | 10 | 9 | 18 | 7.8 | 7.8 | FALSE | FALSE | FALSE |  | 70 | 65 | 65 | TRUE | [6 empty] | R-410A | USA;Canada | 13200 | 0.64 | 6.04 | 35600 | 3.96 | 2.63 | 35600 | 3.96 | 2.63 | 13200 | 0.64 | 6.04 | 39500 | 3.44 | 3.37 | 10100 | 0.66 | 4.48 | 36000 | 3.26 | 3.24 | 36000 | 3.26 | 3.24 | 4300 | 0.7 | 1.8 | 25200 | 2.88 | 2.56 | 25200 | 2.88 | 2.56 | 1980 | 0.71 | 0.82 | 23600 | 3.46 | 2 | 23600 | 3.46 | 2 | 0 | 1014 | 0.72 | 0.41 | 22934 | 3.7 | 1.82
07/11/22 | Live | Johnson Controls Inc. (York International Norman) | COLEMAN | HMH7 | Singlezone Ducted, Centrally Ducted | 207416980 |  | HRCU-A-CB | HMH72B361 |  | XAFB36DXXN1+TXV | TM9V060B12MP12 | 8.75 | 16.25 | 10 | 8.5 | 17.5 | 7.8 | 7.8 | FALSE | FALSE | FALSE |  | 71 | 66 | 66 | TRUE | [6 empty] | R-410A | USA;Canada | 13100 | 0.67 | 5.73 | 35200 | 4.14 | 2.49 | 35200 | 4.14 | 2.49 | 13100 | 0.67 | 5.73 | 39000 | 3.56 | 3.21 | 10100 | 0.68 | 4.35 | 36000 | 3.3 | 3.2 | 36000 | 3.3 | 3.2 | 4500 | 0.72 | 1.83 | 25600 | 3 | 2.5 | 25600 | 3 | 2.5 | 2260 | 0.74 | 0.9 | 24000 | 3.55 | 1.98 | 24000 | 3.55 | 1.98 | 0 | 1327 | 0.74 | 0.53 | 23334 | 3.78 | 1.81
07/11/22 | Live | Johnson Controls Inc. (York International Norman) | COLEMAN | HMH7 | Singlezone Ducted, Centrally Ducted | 207416984 |  | HRCU-A-CB | HMH72B361 |  | XAFB36DXXN1+TXV | TP9C060B12MP13 | 8.75 | 16.25 | 10 | 8.5 | 17.5 | 7.8 | 7.8 | FALSE | FALSE | FALSE |  | 71 | 66 | 66 | TRUE | [6 empty] | R-410A | USA;Canada | 13100 | 0.67 | 5.73 | 35200 | 4.14 | 2.49 | 35200 | 4.14 | 2.49 | 13100 | 0.67 | 5.73 | 39000 | 3.56 | 3.21 | 10100 | 0.68 | 4.35 | 36000 | 3.3 | 3.2 | 36000 | 3.3 | 3.2 | 4500 | 0.72 | 1.83 | 25600 | 3 | 2.5 | 25600 | 3 | 2.5 | 2260 | 0.74 | 0.9 | 24000 | 3.55 | 1.98 | 24000 | 3.55 | 1.98 | 0 | 1327 | 0.74 | 0.53 | 23334 | 3.78 | 1.81
07/11/22 | Live | Johnson Controls Inc. (York International Norman) | COLEMAN | HMH7 | Singlezone Ducted, Centrally Ducted | 207416988 |  | HRCU-A-CB | HMH72B361 |  | XAFB36DXXN1+TXV | CP9C060B12MP13 | 8.75 | 16.25 | 10 | 8.5 | 17.5 | 7.8 | 7.8 | FALSE | FALSE | FALSE |  | 71 | 66 | 66 | TRUE | [6 empty] | R-410A | USA;Canada | 13100 | 0.67 | 5.73 | 35200 | 4.14 | 2.49 | 35200 | 4.14 | 2.49 | 13100 | 0.67 | 5.73 | 39000 | 3.56 | 3.21 | 10100 | 0.68 | 4.35 | 36000 | 3.3 | 3.2 | 36000 | 3.3 | 3.2 | 4500 | 0.72 | 1.83 | 25600 | 3 | 2.5 | 25600 | 3 | 2.5 | 2260 | 0.74 | 0.9 | 24000 | 3.55 | 1.98 | 24000 | 3.55 | 1.98 | 0 | 1327 | 0.74 | 0.53 | 23334 | 3.78 | 1.81
06/30/23 | Live | Johnson Controls Inc. (York International Norman) | COLEMAN | HMH7 | Singlezone Ducted, Centrally Ducted | 209208529 |  | HRCU-A-CB | HMH72B361 |  | XAFB36DBCN1 | TM9V060B12MP12 | 8.75 | 16.25 | 10 | 8.5 | 17.5 | 7.8 | 7.8 | FALSE | FALSE | FALSE |  | 71 | 66 | 66 | TRUE | [6 empty] | R-410A | USA;Canada | 13100 | 0.67 | 5.73 | 35200 | 4.14 | 2.49 | 35200 | 4.14 | 2.49 | 13100 | 0.67 | 5.73 | 39000 | 3.56 | 3.21 | 10100 | 0.68 | 4.35 | 36000 | 3.3 | 3.2 | 36000 | 3.3 | 3.2 | 4500 | 0.72 | 1.83 | 25600 | 3 | 2.5 | 25600 | 3 | 2.5 | 2260 | 0.74 | 0.9 | 24000 | 3.55 | 1.98 | 24000 | 3.55 | 1.98 | 0 | 1327 | 0.74 | 0.53 | 23334 | 3.78 | 1.81
07/11/22 | Live | Johnson Controls Inc. (York International Norman) | COLEMAN | HMH7 | Singlezone Ducted, Centrally Ducted | 207416990 |  | HRCU-A-CB | HMH72B361 |  | XAUB36DXXN1+TXV | TM9V060B12MP12 | 8.75 | 16.25 | 10 | 8.5 | 17.5 | 7.8 | 7.8 | FALSE | FALSE | FALSE |  | 71 | 66 | 66 | TRUE | [6 empty] | R-410A | USA;Canada | 13100 | 0.67 | 5.73 | 35200 | 4.14 | 2.49 | 35200 | 4.14 | 2.49 | 13100 | 0.67 | 5.73 | 39000 | 3.56 | 3.21 | 10100 | 0.68 | 4.35 | 36000 | 3.3 | 3.2 | 36000 | 3.3 | 3.2 | 4500 | 0.72 | 1.83 | 25600 | 3 | 2.5 | 25600 | 3 | 2.5 | 2260 | 0.74 | 0.9 | 24000 | 3.55 | 1.98 | 24000 | 3.55 | 1.98 | 0 | 1327 | 0.74 | 0.53 | 23334 | 3.78 | 1.81
06/30/23 | Live | Johnson Controls Inc. (York International Norman) | COLEMAN | HMH7 | Singlezone Ducted, Centrally Ducted | 209208533 |  | HRCU-A-CB | HMH72B361 |  | XAFB36DBCN1 | TP9C060B12MP13 | 8.75 | 16.25 | 10 | 8.5 | 17.5 | 7.8 | 7.8 | FALSE | FALSE | FALSE |  | 71 | 66 | 66 | TRUE | [6 empty] | R-410A | USA;Canada | 13100 | 0.67 | 5.73 | 35200 | 4.14 | 2.49 | 35200 | 4.14 | 2.49 | 13100 | 0.67 | 5.73 | 39000 | 3.56 | 3.21 | 10100 | 0.68 | 4.35 | 36000 | 3.3 | 3.2 | 36000 | 3.3 | 3.2 | 4500 | 0.72 | 1.83 | 25600 | 3 | 2.5 | 25600 | 3 | 2.5 | 2260 | 0.74 | 0.9 | 24000 | 3.55 | 1.98 | 24000 | 3.55 | 1.98 | 0 | 1327 | 0.74 | 0.53 | 23334 | 3.78 | 1.81
07/11/22 | Live | Johnson Controls Inc. (York International Norman) | COLEMAN | HMH7 | Singlezone Ducted, Centrally Ducted | 207417153 |  | HRCU-A-CB | HMH72B361 |  | XAFC36DXXN1+TXV | TL8E080C16UH11 | 9 | 16.5 | 9.5 | 9 | 17.5 | 7.8 | 7.8 | FALSE | FALSE | FALSE |  | 71 | 66 | 66 | TRUE | [6 empty] | R-410A | USA;Canada | 13500 | 0.69 | 5.73 | 36000 | 4 | 2.64 | 36000 | 4 | 2.64 | 13500 | 0.69 | 5.73 | 40000 | 3.51 | 3.34 | 10500 | 0.7 | 4.4 | 36000 | 3.18 | 3.32 | 36000 | 3.18 | 3.32 | 4500 | 0.75 | 1.76 | 25600 | 2.93 | 2.56 | 25600 | 2.93 | 2.56 | 2100 | 0.77 | 0.8 | 24000 | 3.45 | 2.04 | 24000 | 3.45 | 2.04 | 0 | 1100 | 0.78 | 0.41 | 23334 | 3.66 | 1.87
07/03/23 | Live | Johnson Controls Inc. (York International Norman) | COLEMAN | HMH7 | Singlezone Ducted, Centrally Ducted | 209207854 |  | HRCU-A-CB | HMH72B361 |  | XAFC36DBCN1 | TL8E080C16UH11 | 9 | 16.5 | 9.5 | 9 | 17.5 | 7.8 | 7.8 | FALSE | FALSE | FALSE |  | 71 | 66 | 66 | TRUE | [6 empty] | R-410A | USA;Canada | 13500 | 0.69 | 5.73 | 36000 | 4 | 2.64 | 36000 | 4 | 2.64 | 13500 | 0.69 | 5.73 | 40000 | 3.51 | 3.34 | 10500 | 0.7 | 4.4 | 36000 | 3.18 | 3.32 | 36000 | 3.18 | 3.32 | 4500 | 0.75 | 1.76 | 25600 | 2.93 | 2.56 | 25600 | 2.93 | 2.56 | 2100 | 0.77 | 0.8 | 24000 | 3.45 | 2.04 | 24000 | 3.45 | 2.04 | 0 | 1100 | 0.78 | 0.41 | 23334 | 3.66 | 1.87
07/03/23 | Live | Johnson Controls Inc. (York International Norman) | COLEMAN | HMH7 | Singlezone Ducted, Centrally Ducted | 210619696 |  | HRCU-A-CB | HMH72B361 |  | XAFC36DXXN1+TXV | TL9E100C20UH11 |  |  |  | 9 | 16.5 | 7.8 | 7.8 | FALSE | FALSE | FALSE |  | 71 | 66 | 66 | TRUE | [6 empty] | R-410A | USA;Canada | 13700 | 0.75 | 5.35 | 36000 | 4 | 2.64 | 36000 | 4 | 2.64 | 13700 | 0.75 | 5.35 | 40000 | 3.46 | 3.39 | 10900 | 0.74 | 4.32 | 36000 | 3.16 | 3.34 | 36000 | 3.16 | 3.34 | 4700 | 0.81 | 1.7 | 25600 | 2.91 | 2.58 | 25600 | 2.91 | 2.58 | 2220 | 0.84 | 0.77 | 24000 | 3.45 | 2.04 | 24000 | 3.45 | 2.04 | 0 | 1187 | 0.85 | 0.41 | 23334 | 3.67 | 1.86
07/03/23 | Live | Johnson Controls Inc. (York International Norman) | COLEMAN | HMH7 | Singlezone Ducted, Centrally Ducted | 210627650 |  | HRCU-A-CB | HMH72B361 |  | XAFC36DBCN1 | TL9E100C20UH11 |  |  |  | 9 | 16.5 | 7.8 | 7.8 | FALSE | FALSE | FALSE |  | 71 | 66 | 66 | TRUE | [6 empty] | R-410A | USA;Canada | 13700 | 0.75 | 5.35 | 36000 | 4 | 2.64 | 36000 | 4 | 2.64 | 13700 | 0.75 | 5.35 | 40000 | 3.46 | 3.39 | 10900 | 0.74 | 4.32 | 36000 | 3.16 | 3.34 | 36000 | 3.16 | 3.34 | 4700 | 0.81 | 1.7 | 25600 | 2.91 | 2.58 | 25600 | 2.91 | 2.58 | 2220 | 0.84 | 0.77 | 24000 | 3.45 | 2.04 | 24000 | 3.45 | 2.04 | 0 | 1187 | 0.85 | 0.41 | 23334 | 3.67 | 1.86
07/11/22 | Live | Johnson Controls Inc. (York International Norman) | COLEMAN | HMH7 | Singlezone Ducted, Centrally Ducted | 207416606 |  | HRCU-A-CB | HMH72B361 |  | XAFB36DXXN1+TXV | TL8E060A12UH11 | 8.75 | 16.75 | 9.5 | 8.5 | 18 | 7.8 | 7.8 | FALSE | FALSE | FALSE |  | 70 | 66 | 66 | TRUE | [6 empty] | R-410A | USA;Canada | 13100 | 0.62 | 6.19 | 35400 | 4.16 | 2.49 | 35400 | 4.16 | 2.49 | 13100 | 0.62 | 6.19 | 39000 | 3.45 | 3.31 | 9900 | 0.65 | 4.46 | 36000 | 3.28 | 3.22 | 36000 | 3.28 | 3.22 | 4300 | 0.68 | 1.85 | 25400 | 2.95 | 2.52 | 25400 | 2.95 | 2.52 | 2060 | 0.69 | 0.87 | 23800 | 3.49 | 2 | 23800 | 3.49 | 2 | 0 | 1127 | 0.7 | 0.47 | 23134 | 3.71 | 1.83
07/03/23 | Live | Johnson Controls Inc. (York International Norman) | COLEMAN | HMH7 | Singlezone Ducted, Centrally Ducted | 209207937 |  | HRCU-A-CB | HMH72B361 |  | XAFB36DBCN1 | TL8E060A12UH11 | 8.75 | 16.75 | 9.5 | 8.5 | 18 | 7.8 | 7.8 | FALSE | FALSE | FALSE |  | 70 | 66 | 66 | TRUE | [6 empty] | R-410A | USA;Canada | 13100 | 0.62 | 6.19 | 35400 | 4.16 | 2.49 | 35400 | 4.16 | 2.49 | 13100 | 0.62 | 6.19 | 39000 | 3.45 | 3.31 | 9900 | 0.65 | 4.46 | 36000 | 3.28 | 3.22 | 36000 | 3.28 | 3.22 | 4300 | 0.68 | 1.85 | 25400 | 2.95 | 2.52 | 25400 | 2.95 | 2.52 | 2060 | 0.69 | 0.87 | 23800 | 3.49 | 2 | 23800 | 3.49 | 2 | 0 | 1127 | 0.7 | 0.47 | 23134 | 3.71 | 1.83
07/11/22 | Live | Johnson Controls Inc. (York International Norman) | COLEMAN | HMH7 | Singlezone Ducted, Centrally Ducted | 207416610 |  | HRCU-A-CB | HMH72B361 |  | XAUB36DXXN1+TXV | TL8E060A12UH11 | 8.75 | 16.75 | 9.5 | 8.5 | 18 | 7.8 | 7.8 | FALSE | FALSE | FALSE |  | 70 | 66 | 66 | TRUE | [6 empty] | R-410A | USA;Canada | 13100 | 0.62 | 6.19 | 35400 | 4.16 | 2.49 | 35400 | 4.16 | 2.49 | 13100 | 0.62 | 6.19 | 39000 | 3.45 | 3.31 | 9900 | 0.65 | 4.46 | 36000 | 3.28 | 3.22 | 36000 | 3.28 | 3.22 | 4300 | 0.68 | 1.85 | 25400 | 2.95 | 2.52 | 25400 | 2.95 | 2.52 | 2060 | 0.69 | 0.87 | 23800 | 3.49 | 2 | 23800 | 3.49 | 2 | 0 | 1127 | 0.7 | 0.47 | 23134 | 3.71 | 1.83
07/11/22 | Live | Johnson Controls Inc. (York International Norman) | COLEMAN | HMH7 | Singlezone Ducted, Centrally Ducted | 208213962 |  | HRCU-A-CB | HMH72B361 |  | XAHC36DXXN1+TXV | TL9E080C16UH11 | 8.75 | 16 | 9.5 | 8.5 | 16 | 7.8 | 7.8 | FALSE | FALSE | FALSE |  | 69 | 65 | 65 | TRUE | [6 empty] | R-410A | USA;Canada | 13100 | 0.7 | 5.48 | 35000 | 4.12 | 2.49 | 35000 | 4.12 | 2.49 | 13100 | 0.7 | 5.48 | 38500 | 3.44 | 3.28 | 10200 | 0.7 | 4.27 | 35600 | 3.28 | 3.18 | 35600 | 3.28 | 3.18 | 4400 | 0.74 | 1.74 | 24800 | 2.91 | 2.5 | 24800 | 2.91 | 2.5 | 2080 | 0.76 | 0.8 | 23200 | 3.47 | 1.96 | 23200 | 3.47 | 1.96 | 0 | 1114 | 0.76 | 0.43 | 22534 | 3.7 | 1.78
07/03/23 | Live | Johnson Controls Inc. (York International Norman) | COLEMAN | HMH7 | Singlezone Ducted, Centrally Ducted | 209402436 |  | HRCU-A-CB | HMH72B361 |  | XAHC36DBCN1 | TL9E080C16UH11 | 8.75 | 16 | 9.5 | 8.5 | 16 | 7.8 | 7.8 | FALSE | FALSE | FALSE |  | 69 | 65 | 65 | TRUE | [6 empty] | R-410A | USA;Canada | 13100 | 0.7 | 5.48 | 35000 | 4.12 | 2.49 | 35000 | 4.12 | 2.49 | 13100 | 0.7 | 5.48 | 38500 | 3.44 | 3.28 | 10200 | 0.7 | 4.27 | 35600 | 3.28 | 3.18 | 35600 | 3.28 | 3.18 | 4400 | 0.74 | 1.74 | 24800 | 2.91 | 2.5 | 24800 | 2.91 | 2.5 | 2080 | 0.76 | 0.8 | 23200 | 3.47 | 1.96 | 23200 | 3.47 | 1.96 | 0 | 1114 | 0.76 | 0.43 | 22534 | 3.7 | 1.78
07/11/22 | Live | Johnson Controls Inc. (York International Norman) | COLEMAN | HMH7 | Singlezone Ducted, Centrally Ducted | 208502159 |  | HRCU-A-CB | HMH72B361 |  | XAFB36DXXN1+JMVT12BC2N1+TXV |  | 9.25 | 17 | 10 | 9 | 18 | 8.1 | 8.1 | FALSE | FALSE | FALSE |  | 70 | 66 | 66 | TRUE | [6 empty] | R-410A | USA;Canada | 13000 | 0.59 | 6.46 | 36000 | 4 | 2.64 | 36000 | 4 | 2.64 | 13000 | 0.59 | 6.46 | 40000 | 3.43 | 3.42 | 9700 | 0.62 | 4.59 | 36000 | 3.16 | 3.34 | 36000 | 3.16 | 3.34 | 4100 | 0.63 | 1.91 | 25400 | 2.86 | 2.6 | 25400 | 2.86 | 2.6 | 1860 | 0.63 | 0.87 | 23800 | 3.42 | 2.04 | 23800 | 3.42 | 2.04 | 0 | 927 | 0.64 | 0.42 | 23134 | 3.65 | 1.86
07/11/22 | Live | Johnson Controls Inc. (York International Norman) | COLEMAN | HMH7 | Singlezone Ducted, Centrally Ducted | 208614043 |  | HRCU-A-CB | HMH72B361 |  | XAFB36DBCN1+JMVT12BC2N1 |  | 9.25 | 17 | 10 | 9 | 18 | 8.1 | 8.1 | FALSE | FALSE | FALSE |  | 70 | 66 | 66 | TRUE | [6 empty] | R-410A | USA;Canada | 13000 | 0.59 | 6.46 | 36000 | 4 | 2.64 | 36000 | 4 | 2.64 | 13000 | 0.59 | 6.46 | 40000 | 3.43 | 3.42 | 9700 | 0.62 | 4.59 | 36000 | 3.16 | 3.34 | 36000 | 3.16 | 3.34 | 4100 | 0.63 | 1.91 | 25400 | 2.86 | 2.6 | 25400 | 2.86 | 2.6 | 1860 | 0.63 | 0.87 | 23800 | 3.42 | 2.04 | 23800 | 3.42 | 2.04 | 0 | 927 | 0.64 | 0.42 | 23134 | 3.65 | 1.86
07/11/22 | Live | Johnson Controls Inc. (York International Norman) | COLEMAN | HMH7 | Singlezone Ducted, Centrally Ducted | 208502166 |  | HRCU-A-CB | HMH72B361 |  | XAUB36DXXN1+JMVT12BC2N1+TXV |  | 9.25 | 17 | 10 | 9 | 18 | 8.1 | 8.1 | FALSE | FALSE | FALSE |  | 70 | 66 | 66 | TRUE | [6 empty] | R-410A | USA;Canada | 13000 | 0.59 | 6.46 | 36000 | 4 | 2.64 | 36000 | 4 | 2.64 | 13000 | 0.59 | 6.46 | 40000 | 3.43 | 3.42 | 9700 | 0.62 | 4.59 | 36000 | 3.16 | 3.34 | 36000 | 3.16 | 3.34 | 4100 | 0.63 | 1.91 | 25400 | 2.86 | 2.6 | 25400 | 2.86 | 2.6 | 1860 | 0.63 | 0.87 | 23800 | 3.42 | 2.04 | 23800 | 3.42 | 2.04 | 0 | 927 | 0.64 | 0.42 | 23134 | 3.65 | 1.86
04/19/23 | Live | Johnson Controls Inc. (York International Norman) | COLEMAN | HMH7 | Singlezone Ducted, Centrally Ducted | 211661495 |  | HRCU-A-CB | HMH72B361 |  | XAFC30CXXN1+TXV | TM9V060B12MP12 |  |  |  | 8 | 16.5 | 7.8 | 7.8 | FALSE | FALSE | FALSE |  | 68 | 63 | 63 | TRUE | [6 empty] | R-410A | USA;Canada | 12900 | 0.64 | 5.91 | 32600 | 4.08 | 2.34 | 32600 | 4.08 | 2.34 | 12900 | 0.64 | 5.91 | 36000 | 3.44 | 3.07 | 9900 | 0.66 | 4.4 | 35800 | 3.38 | 3.1 | 35800 | 3.38 | 3.1 | 4100 | 0.69 | 1.74 | 24600 | 3 | 2.4 | 24600 | 3 | 2.4 | 1780 | 0.7 | 0.75 | 22800 | 3.59 | 1.86 | 22800 | 3.59 | 1.86 | 0 | 814 | 0.71 | 0.34 | 22050 | 3.84 | 1.68
04/19/23 | Live | Johnson Controls Inc. (York International Norman) | COLEMAN | HMH7 | Singlezone Ducted, Centrally Ducted | 211661500 |  | HRCU-A-CB | HMH72B361 |  | XAFC30CXXN1+TXV | TP9C060B12MP13 |  |  |  | 8 | 16.5 | 7.8 | 7.8 | FALSE | FALSE | FALSE |  | 68 | 63 | 63 | TRUE | [6 empty] | R-410A | USA;Canada | 12900 | 0.64 | 5.91 | 32600 | 4.08 | 2.34 | 32600 | 4.08 | 2.34 | 12900 | 0.64 | 5.91 | 36000 | 3.44 | 3.07 | 9900 | 0.66 | 4.4 | 35800 | 3.38 | 3.1 | 35800 | 3.38 | 3.1 | 4100 | 0.69 | 1.74 | 24600 | 3 | 2.4 | 24600 | 3 | 2.4 | 1780 | 0.7 | 0.75 | 22800 | 3.59 | 1.86 | 22800 | 3.59 | 1.86 | 0 | 814 | 0.71 | 0.34 | 22050 | 3.84 | 1.68
04/19/23 | Live | Johnson Controls Inc. (York International Norman) | COLEMAN | HMH7 | Singlezone Ducted, Centrally Ducted | 211661509 |  | HRCU-A-CB | HMH72B361 |  | XAFC30CXXN1+TXV | CP9C060B12MP13 |  |  |  | 8 | 16.5 | 7.8 | 7.8 | FALSE | FALSE | FALSE |  | 68 | 63 | 63 | TRUE | [6 empty] | R-410A | USA;Canada | 12900 | 0.64 | 5.91 | 32600 | 4.08 | 2.34 | 32600 | 4.08 | 2.34 | 12900 | 0.64 | 5.91 | 36000 | 3.44 | 3.07 | 9900 | 0.66 | 4.4 | 35800 | 3.38 | 3.1 | 35800 | 3.38 | 3.1 | 4100 | 0.69 | 1.74 | 24600 | 3 | 2.4 | 24600 | 3 | 2.4 | 1780 | 0.7 | 0.75 | 22800 | 3.59 | 1.86 | 22800 | 3.59 | 1.86 | 0 | 814 | 0.71 | 0.34 | 22050 | 3.84 | 1.68
04/19/23 | Live | Johnson Controls Inc. (York International Norman) | COLEMAN | HMH7 | Singlezone Ducted, Centrally Ducted | 211661595 |  | HRCU-A-CB | HMH72B361 |  | XAHC30CXXN1+TXV | TM9E060B12MP12 |  |  |  | 8 | 16 | 7.8 | 7.8 | FALSE | FALSE | FALSE |  | 68 | 63 | 63 | TRUE | [6 empty] | R-410A | USA;Canada | 12700 | 0.65 | 5.73 | 32600 | 4.08 | 2.34 | 32600 | 4.08 | 2.34 | 12700 | 0.64 | 5.82 | 35400 | 3.45 | 3.01 | 9800 | 0.67 | 4.29 | 35800 | 3.43 | 3.06 | 35800 | 3.43 | 3.06 | 4200 | 0.71 | 1.73 | 24400 | 3.03 | 2.36 | 24400 | 3.03 | 2.36 | 1960 | 0.73 | 0.79 | 22600 | 3.64 | 1.82 | 22600 | 3.64 | 1.82 | 0 | 1027 | 0.73 | 0.41 | 21850 | 3.89 | 1.65
04/19/23 | Live | Johnson Controls Inc. (York International Norman) | COLEMAN | HMH7 | Singlezone Ducted, Centrally Ducted | 211661805 |  | HRCU-A-CB | HMH72B361 |  | XAFC30CXXN1+TXV | TM8V080B12MP12 |  |  |  | 8 | 16.5 | 7.8 | 7.8 | FALSE | FALSE | FALSE |  | 69 | 64 | 64 | TRUE | [6 empty] | R-410A | USA;Canada | 12900 | 0.66 | 5.73 | 32600 | 4.08 | 2.34 | 32600 | 4.08 | 2.34 | 12900 | 0.66 | 5.73 | 36000 | 3.48 | 3.03 | 10000 | 0.68 | 4.31 | 35800 | 3.38 | 3.1 | 35800 | 3.38 | 3.1 | 4200 | 0.71 | 1.73 | 24800 | 3.03 | 2.4 | 24800 | 3.03 | 2.4 | 1880 | 0.72 | 0.77 | 23000 | 3.62 | 1.86 | 23000 | 3.62 | 1.86 | 0 | 914 | 0.73 | 0.37 | 22250 | 3.87 | 1.68
04/19/23 | Live | Johnson Controls Inc. (York International Norman) | COLEMAN | HMH7 | Singlezone Ducted, Centrally Ducted | 211661810 |  | HRCU-A-CB | HMH72B361 |  | XAFC30CXXN1+TXV | TPLC080B12MP13 |  |  |  | 8 | 16.5 | 7.8 | 7.8 | FALSE | FALSE | FALSE |  | 69 | 64 | 64 | TRUE | [6 empty] | R-410A | USA;Canada | 12900 | 0.66 | 5.73 | 32600 | 4.08 | 2.34 | 32600 | 4.08 | 2.34 | 12900 | 0.66 | 5.73 | 36000 | 3.48 | 3.03 | 10000 | 0.68 | 4.31 | 35800 | 3.38 | 3.1 | 35800 | 3.38 | 3.1 | 4200 | 0.71 | 1.73 | 24800 | 3.03 | 2.4 | 24800 | 3.03 | 2.4 | 1880 | 0.72 | 0.77 | 23000 | 3.62 | 1.86 | 23000 | 3.62 | 1.86 | 0 | 914 | 0.73 | 0.37 | 22250 | 3.87 | 1.68
04/19/23 | Live | Johnson Controls Inc. (York International Norman) | COLEMAN | HMH7 | Singlezone Ducted, Centrally Ducted | 211719750 |  | HRCU-A-CB | HMH72B361 |  | XAFC30CXXN1+TXV | CPLC080B12MP13 |  |  |  | 8 | 16.5 | 7.8 | 7.8 | FALSE | FALSE | FALSE |  | 69 | 64 | 64 | TRUE | [6 empty] | R-410A | USA;Canada | 12900 | 0.66 | 5.73 | 32600 | 4.08 | 2.34 | 32600 | 4.08 | 2.34 | 12900 | 0.66 | 5.73 | 36000 | 3.48 | 3.03 | 10000 | 0.68 | 4.31 | 35800 | 3.38 | 3.1 | 35800 | 3.38 | 3.1 | 4200 | 0.71 | 1.73 | 24800 | 3.03 | 2.4 | 24800 | 3.03 | 2.4 | 1880 | 0.72 | 0.77 | 23000 | 3.62 | 1.86 | 23000 | 3.62 | 1.86 | 0 | 914 | 0.73 | 0.37 | 22250 | 3.87 | 1.68
04/19/23 | Live | Johnson Controls Inc. (York International Norman) | COLEMAN | HMH7 | Singlezone Ducted, Centrally Ducted | 211661279 |  | HRCU-A-CB | HMH72B361 |  | XAHC30CXXN1+TXV | TM9Y080C16MP11 |  |  |  | 8 | 17 | 7.8 | 7.8 | FALSE | FALSE | FALSE |  | 67 | 63 | 63 | TRUE | [6 empty] | R-410A | USA;Canada | 12600 | 0.59 | 6.26 | 33200 | 4.15 | 2.34 | 33200 | 4.15 | 2.34 | 12600 | 0.59 | 6.26 | 36000 | 3.48 | 3.03 | 9500 | 0.62 | 4.49 | 36000 | 3.36 | 3.14 | 36000 | 3.36 | 3.14 | 3900 | 0.64 | 1.79 | 24400 | 2.98 | 2.4 | 24400 | 2.98 | 2.4 | 1660 | 0.65 | 0.75 | 22800 | 3.55 | 1.88 | 22800 | 3.55 | 1.88 | 0 | 727 | 0.65 | 0.33 | 22134 | 3.79 | 1.71
04/19/23 | Live | Johnson Controls Inc. (York International Norman) | COLEMAN | HMH7 | Singlezone Ducted, Centrally Ducted | 207416586 |  | HRCU-A-CB | HMH72B361 |  | XAFA30DXXN1+TXV | TM8E040A12MP11 | 8.75 | 16.5 | 9.5 | 8.5 | 17 | 8.1 | 8.1 | FALSE | FALSE | FALSE |  | 70 | 65 | 65 | TRUE | [6 empty] | R-410A | USA;Canada | 13000 | 0.63 | 6.05 | 35200 | 4.14 | 2.49 | 35200 | 4.14 | 2.49 | 13000 | 0.63 | 6.05 | 39000 | 3.47 | 3.29 | 9900 | 0.66 | 4.4 | 35800 | 3.32 | 3.16 | 35800 | 3.32 | 3.16 | 4300 | 0.68 | 1.85 | 25200 | 2.93 | 2.52 | 25200 | 2.93 | 2.52 | 2060 | 0.69 | 0.87 | 23400 | 3.5 | 1.96 | 23400 | 3.5 | 1.96 | 0 | 1127 | 0.69 | 0.48 | 22650 | 3.74 | 1.77
04/19/23 | Live | Johnson Controls Inc. (York International Norman) | COLEMAN | HMH7 | Singlezone Ducted, Centrally Ducted | 207416590 |  | HRCU-A-CB | HMH72B361 |  | XAFA30DXXN1+TXV | TMLE040A12MP11 | 8.75 | 16.5 | 9.5 | 8.5 | 17 | 8.1 | 8.1 | FALSE | FALSE | FALSE |  | 70 | 65 | 65 | TRUE | [6 empty] | R-410A | USA;Canada | 13000 | 0.63 | 6.05 | 35200 | 4.14 | 2.49 | 35200 | 4.14 | 2.49 | 13000 | 0.63 | 6.05 | 39000 | 3.47 | 3.29 | 9900 | 0.66 | 4.4 | 35800 | 3.32 | 3.16 | 35800 | 3.32 | 3.16 | 4300 | 0.68 | 1.85 | 25200 | 2.93 | 2.52 | 25200 | 2.93 | 2.52 | 2060 | 0.69 | 0.87 | 23400 | 3.5 | 1.96 | 23400 | 3.5 | 1.96 | 0 | 1127 | 0.69 | 0.48 | 22650 | 3.74 | 1.77
04/19/23 | Live | Johnson Controls Inc. (York International Norman) | COLEMAN | HMH7 | Singlezone Ducted, Centrally Ducted | 211662148 |  | HRCU-A-CB | HMH72B361 |  | XAFC30CXXN1+TXV | TL8E080C16UH11 |  |  |  | 8 | 17 | 8.1 | 8.1 | FALSE | FALSE | FALSE |  | 70 | 66 | 66 | TRUE | [6 empty] | R-410A | USA;Canada | 13500 | 0.66 | 5.99 | 33800 | 4.22 | 2.35 | 33800 | 4.22 | 2.35 | 13500 | 0.66 | 5.99 | 37400 | 3.58 | 3.06 | 10300 | 0.68 | 4.44 | 36000 | 3.2 | 3.3 | 36000 | 3.2 | 3.3 | 4300 | 0.74 | 1.7 | 25200 | 3 | 2.46 | 25200 | 3 | 2.46 | 1900 | 0.77 | 0.72 | 24000 | 3.59 | 1.96 | 24000 | 3.59 | 1.96 | 0 | 900 | 0.78 | 0.34 | 23500 | 3.83 | 1.8
04/19/23 | Live | Johnson Controls Inc. (York International Norman) | COLEMAN | HMH7 | Singlezone Ducted, Centrally Ducted | 211661938 |  | HRCU-A-CB | HMH72B361 |  | XAHC30CXXN1+TXV | TM8E100B12MP11 |  |  |  | 8 | 17 | 7.8 | 7.8 | FALSE | FALSE | FALSE |  | 67 | 62 | 62 | TRUE | [6 empty] | R-410A | USA;Canada | 12700 | 0.61 | 6.1 | 32600 | 4.08 | 2.34 | 32600 | 4.08 | 2.34 | 12700 | 0.61 | 6.1 | 35400 | 3.36 | 3.09 | 9700 | 0.64 | 4.44 | 35400 | 3.39 | 3.06 | 35400 | 3.39 | 3.06 | 4100 | 0.68 | 1.77 | 24000 | 2.96 | 2.38 | 24000 | 2.96 | 2.38 | 1860 | 0.69 | 0.79 | 22200 | 3.58 | 1.82 | 22200 | 3.58 | 1.82 | 0 | 927 | 0.7 | 0.39 | 21450 | 3.83 | 1.64
04/19/23 | Live | Johnson Controls Inc. (York International Norman) | COLEMAN | HMH7 | Singlezone Ducted, Centrally Ducted | 211661943 |  | HRCU-A-CB | HMH72B361 |  | XAHC30CXXN1+TXV | TMLE100B12MP11 |  |  |  | 8 | 17 | 7.8 | 7.8 | FALSE | FALSE | FALSE |  | 67 | 62 | 62 | TRUE | [6 empty] | R-410A | USA;Canada | 12700 | 0.61 | 6.1 | 32600 | 4.08 | 2.34 | 32600 | 4.08 | 2.34 | 12700 | 0.61 | 6.1 | 35400 | 3.36 | 3.09 | 9700 | 0.64 | 4.44 | 35400 | 3.39 | 3.06 | 35400 | 3.39 | 3.06 | 4100 | 0.68 | 1.77 | 24000 | 2.96 | 2.38 | 24000 | 2.96 | 2.38 | 1860 | 0.69 | 0.79 | 22200 | 3.58 | 1.82 | 22200 | 3.58 | 1.82 | 0 | 927 | 0.7 | 0.39 | 21450 | 3.83 | 1.64
04/19/23 | Live | Johnson Controls Inc. (York International Norman) | COLEMAN | HMH7 | Singlezone Ducted, Centrally Ducted | 211661570 |  | HRCU-A-CB | HMH72B361 |  | XAHC30CXXN1+TXV | TM9E080B12MP12 |  |  |  | 8 | 16.5 | 7.8 | 7.8 | FALSE | FALSE | FALSE |  | 67 | 63 | 63 | TRUE | [6 empty] | R-410A | USA;Canada | 12800 | 0.64 | 5.86 | 32800 | 4.1 | 2.34 | 32800 | 4.1 | 2.34 | 12800 | 0.64 | 5.86 | 35600 | 3.47 | 3.01 | 9900 | 0.67 | 4.33 | 36000 | 3.4 | 3.1 | 36000 | 3.4 | 3.1 | 4300 | 0.72 | 1.75 | 24400 | 3 | 2.38 | 24400 | 3 | 2.38 | 2060 | 0.74 | 0.82 | 22800 | 3.63 | 1.84 | 22800 | 3.63 | 1.84 | 0 | 1127 | 0.75 | 0.44 | 22134 | 3.89 | 1.67
04/19/23 | Live | Johnson Controls Inc. (York International Norman) | COLEMAN | HMH7 | Singlezone Ducted, Centrally Ducted | 211662168 |  | HRCU-A-CB | HMH72B361 |  | XAHB30CXXN1+TXV | TM8E040A12MP11 |  |  |  | 8 | 17 | 7.8 | 7.8 | FALSE | FALSE | FALSE |  | 67 | 62 | 62 | TRUE | [6 empty] | R-410A | USA;Canada | 12600 | 0.6 | 6.15 | 32600 | 4.08 | 2.34 | 32600 | 4.08 | 2.34 | 12600 | 0.6 | 6.15 | 35400 | 3.36 | 3.09 | 9600 | 0.64 | 4.4 | 35200 | 3.37 | 3.06 | 35200 | 3.37 | 3.06 | 4200 | 0.67 | 1.84 | 23800 | 2.93 | 2.38 | 23800 | 2.93 | 2.38 | 2040 | 0.68 | 0.88 | 22000 | 3.54 | 1.82 | 22000 | 3.54 | 1.82 | 0 | 1140 | 0.69 | 0.48 | 21250 | 3.8 | 1.64
04/19/23 | Live | Johnson Controls Inc. (York International Norman) | COLEMAN | HMH7 | Singlezone Ducted, Centrally Ducted | 211662173 |  | HRCU-A-CB | HMH72B361 |  | XAHB30CXXN1+TXV | TMLE040A12MP11 |  |  |  | 8 | 17 | 7.8 | 7.8 | FALSE | FALSE | FALSE |  | 67 | 62 | 62 | TRUE | [6 empty] | R-410A | USA;Canada | 12600 | 0.6 | 6.15 | 32600 | 4.08 | 2.34 | 32600 | 4.08 | 2.34 | 12600 | 0.6 | 6.15 | 35400 | 3.36 | 3.09 | 9600 | 0.64 | 4.4 | 35200 | 3.37 | 3.06 | 35200 | 3.37 | 3.06 | 4200 | 0.67 | 1.84 | 23800 | 2.93 | 2.38 | 23800 | 2.93 | 2.38 | 2040 | 0.68 | 0.88 | 22000 | 3.54 | 1.82 | 22000 | 3.54 | 1.82 | 0 | 1140 | 0.69 | 0.48 | 21250 | 3.8 | 1.64
04/19/23 | Live | Johnson Controls Inc. (York International Norman) | COLEMAN | HMH7 | Singlezone Ducted, Centrally Ducted | 211662138 |  | HRCU-A-CB | HMH72B361 |  | XAFC30CXXN1+TXV | TL8E100C20UH11 |  |  |  | 8.5 | 17 | 8.1 | 8.1 | FALSE | FALSE | FALSE |  | 67 | 63 | 63 | TRUE | [6 empty] | R-410A | USA;Canada | 13600 | 0.68 | 5.86 | 33600 | 3.95 | 2.49 | 33600 | 3.95 | 2.49 | 13600 | 0.68 | 5.86 | 37000 | 3.35 | 3.24 | 10400 | 0.69 | 4.42 | 36000 | 3.22 | 3.28 | 36000 | 3.22 | 3.28 | 4200 | 0.75 | 1.64 | 24400 | 2.86 | 2.5 | 24400 | 2.86 | 2.5 | 1720 | 0.77 | 0.65 | 22800 | 3.44 | 1.94 | 22800 | 3.44 | 1.94 | 0 | 687 | 0.78 | 0.26 | 22134 | 3.69 | 1.76
04/19/23 | Live | Johnson Controls Inc. (York International Norman) | COLEMAN | HMH7 | Singlezone Ducted, Centrally Ducted | 211661540 |  | HRCU-A-CB | HMH72B361 |  | XAFB30CXXN1+TXV | TM9V040A10MP12 |  |  |  | 8 | 16 | 7.8 | 7.8 | FALSE | FALSE | FALSE |  | 70 | 63 | 63 | TRUE | [6 empty] | R-410A | USA;Canada | 12700 | 0.65 | 5.73 | 32000 | 4 | 2.34 | 32000 | 4 | 2.34 | 12700 | 0.65 | 5.73 | 35200 | 3.37 | 3.06 | 9900 | 0.68 | 4.27 | 34800 | 3.4 | 3 | 34800 | 3.4 | 3 | 4300 | 0.71 | 1.77 | 24400 | 3 | 2.38 | 24400 | 3 | 2.38 | 2060 | 0.72 | 0.84 | 22200 | 3.62 | 1.8 | 22200 | 3.62 | 1.8 | 0 | 1127 | 0.73 | 0.45 | 21284 | 3.87 | 1.61
04/19/23 | Live | Johnson Controls Inc. (York International Norman) | COLEMAN | HMH7 | Singlezone Ducted, Centrally Ducted | 211661545 |  | HRCU-A-CB | HMH72B361 |  | XAUB30CXXN1+TXV | TM9V040A10MP12 |  |  |  | 8 | 16 | 7.8 | 7.8 | FALSE | FALSE | FALSE |  | 70 | 63 | 63 | TRUE | [6 empty] | R-410A | USA;Canada | 12700 | 0.65 | 5.73 | 32000 | 4 | 2.34 | 32000 | 4 | 2.34 | 12700 | 0.65 | 5.73 | 35200 | 3.37 | 3.06 | 9900 | 0.68 | 4.27 | 34800 | 3.4 | 3 | 34800 | 3.4 | 3 | 4300 | 0.71 | 1.77 | 24400 | 3 | 2.38 | 24400 | 3 | 2.38 | 2060 | 0.72 | 0.84 | 22200 | 3.62 | 1.8 | 22200 | 3.62 | 1.8 | 0 | 1127 | 0.73 | 0.45 | 21284 | 3.87 | 1.61
04/19/23 | Live | Johnson Controls Inc. (York International Norman) | COLEMAN | HMH7 | Singlezone Ducted, Centrally Ducted | 211661610 |  | HRCU-A-CB | HMH72B361 |  | XAFB30CXXN1+TXV | TM9E060B12MP12 |  |  |  | 8 | 16.5 | 7.8 | 7.8 | FALSE | FALSE | FALSE |  | 68 | 63 | 63 | TRUE | [6 empty] | R-410A | USA;Canada | 13000 | 0.65 | 5.86 | 32800 | 4.1 | 2.34 | 32800 | 4.1 | 2.34 | 13000 | 0.64 | 5.95 | 36200 | 3.46 | 3.07 | 10000 | 0.67 | 4.37 | 36000 | 3.4 | 3.1 | 36000 | 3.4 | 3.1 | 4200 | 0.71 | 1.73 | 24800 | 3.03 | 2.4 | 24800 | 3.03 | 2.4 | 1880 | 0.73 | 0.75 | 23000 | 3.62 | 1.86 | 23000 | 3.62 | 1.86 | 0 | 914 | 0.73 | 0.37 | 22250 | 3.87 | 1.68
04/19/23 | Live | Johnson Controls Inc. (York International Norman) | COLEMAN | HMH7 | Singlezone Ducted, Centrally Ducted | 211661615 |  | HRCU-A-CB | HMH72B361 |  | XAUB30CXXN1+TXV | TM9E060B12MP12 |  |  |  | 8 | 16.5 | 7.8 | 7.8 | FALSE | FALSE | FALSE |  | 68 | 63 | 63 | TRUE | [6 empty] | R-410A | USA;Canada | 13000 | 0.65 | 5.86 | 32800 | 4.1 | 2.34 | 32800 | 4.1 | 2.34 | 13000 | 0.64 | 5.95 | 36200 | 3.46 | 3.07 | 10000 | 0.67 | 4.37 | 36000 | 3.4 | 3.1 | 36000 | 3.4 | 3.1 | 4200 | 0.71 | 1.73 | 24800 | 3.03 | 2.4 | 24800 | 3.03 | 2.4 | 1880 | 0.73 | 0.75 | 23000 | 3.62 | 1.86 | 23000 | 3.62 | 1.86 | 0 | 914 | 0.73 | 0.37 | 22250 | 3.87 | 1.68
07/11/22 | Live | Johnson Controls Inc. (York International Norman) | COLEMAN | HMH7 | Singlezone Ducted, Centrally Ducted | 208214277 |  | HRCU-A-CB | HMH72B481 |  | XAHD60JXXN1+TXV | TL8E100C20UH11 | 9.5 | 17.5 | 9 | 9.5 | 17.5 | 7.8 | 7.8 | FALSE | FALSE | FALSE |  | 63 | 61 | 61 | TRUE | [6 empty] | R-410A | USA;Canada | 14600 | 0.71 | 6.03 | 46000 | 4.84 | 2.79 | 46000 | 4.84 | 2.79 | 14600 | 0.71 | 6.03 | 51000 | 4.18 | 3.58 | 17500 | 1.2 | 4.27 | 46000 | 4.11 | 3.28 | 46000 | 4.11 | 3.28 | 8500 | 1.21 | 2.06 | 29400 | 3.62 | 2.38 | 29400 | 3.62 | 2.38 | 4900 | 1.21 | 1.19 | 28400 | 4.9 | 1.7 | 28400 | 4.9 | 1.7 | 0 | 3400 | 1.22 | 0.82 | 27984 | 5.43 | 1.51
07/12/23 | Live | Johnson Controls Inc. (York International Norman) | COLEMAN | HMH7 | Singlezone Ducted, Centrally Ducted | 209402973 |  | HRCU-A-CB | HMH72B481 |  | XAHD60JBCN1 | TL8E100C20UH11 | 9.5 | 17.5 | 9 | 9.5 | 17.5 | 7.8 | 7.8 | FALSE | FALSE | FALSE |  | 63 | 61 | 61 | TRUE | [6 empty] | R-410A | USA;Canada | 14600 | 0.71 | 6.03 | 46000 | 4.84 | 2.79 | 46000 | 4.84 | 2.79 | 14600 | 0.71 | 6.03 | 51000 | 4.18 | 3.58 | 17500 | 1.2 | 4.27 | 46000 | 4.11 | 3.28 | 46000 | 4.11 | 3.28 | 8500 | 1.21 | 2.06 | 29400 | 3.62 | 2.38 | 29400 | 3.62 | 2.38 | 4900 | 1.21 | 1.19 | 28400 | 4.9 | 1.7 | 28400 | 4.9 | 1.7 | 0 | 3400 | 1.22 | 0.82 | 27984 | 5.43 | 1.51
07/12/23 | Live | Johnson Controls Inc. (York International Norman) | COLEMAN | HMH7 | Singlezone Ducted, Centrally Ducted | 210621745 |  | HRCU-A-CB | HMH72B481 |  | XAFD60JXXN1+TXV | TM8E100C20MP11 |  |  |  | 9.5 | 16.5 | 7.8 | 7.8 | FALSE | FALSE | FALSE |  | 63 | 61 | 61 | TRUE | [6 empty] | R-410A | USA;Canada | 15000 | 0.8 | 5.5 | 46500 | 4.89 | 2.79 | 46500 | 4.89 | 2.79 | 15000 | 0.8 | 5.5 | 51500 | 4.12 | 3.66 | 18500 | 1.26 | 4.3 | 46500 | 4.11 | 3.32 | 46500 | 4.11 | 3.32 | 9100 | 1.29 | 2.07 | 29600 | 3.58 | 2.42 | 29600 | 3.58 | 2.42 | 5340 | 1.3 | 1.2 | 28400 | 4.84 | 1.72 | 28400 | 4.84 | 1.72 | 0 | 3774 | 1.31 | 0.84 | 27900 | 5.36 | 1.53
07/12/23 | Live | Johnson Controls Inc. (York International Norman) | COLEMAN | HMH7 | Singlezone Ducted, Centrally Ducted | 210621749 |  | HRCU-A-CB | HMH72B481 |  | XAFD60JXXN1+TXV | TMLE100C20MP11 |  |  |  | 9.5 | 16.5 | 7.8 | 7.8 | FALSE | FALSE | FALSE |  | 63 | 61 | 61 | TRUE | [6 empty] | R-410A | USA;Canada | 15000 | 0.8 | 5.5 | 46500 | 4.89 | 2.79 | 46500 | 4.89 | 2.79 | 15000 | 0.8 | 5.5 | 51500 | 4.12 | 3.66 | 18500 | 1.26 | 4.3 | 46500 | 4.11 | 3.32 | 46500 | 4.11 | 3.32 | 9100 | 1.29 | 2.07 | 29600 | 3.58 | 2.42 | 29600 | 3.58 | 2.42 | 5340 | 1.3 | 1.2 | 28400 | 4.84 | 1.72 | 28400 | 4.84 | 1.72 | 0 | 3774 | 1.31 | 0.84 | 27900 | 5.36 | 1.53
07/12/23 | Live | Johnson Controls Inc. (York International Norman) | COLEMAN | HMH7 | Singlezone Ducted, Centrally Ducted | 210621753 |  | HRCU-A-CB | HMH72B481 |  | XAFD60JBCN1 | TM8E100C20MP11 |  |  |  | 9.5 | 16.5 | 7.8 | 7.8 | FALSE | FALSE | FALSE |  | 63 | 61 | 61 | TRUE | [6 empty] | R-410A | USA;Canada | 15000 | 0.8 | 5.5 | 46500 | 4.89 | 2.79 | 46500 | 4.89 | 2.79 | 15000 | 0.8 | 5.5 | 51500 | 4.12 | 3.66 | 18500 | 1.26 | 4.3 | 46500 | 4.11 | 3.32 | 46500 | 4.11 | 3.32 | 9100 | 1.29 | 2.07 | 29600 | 3.58 | 2.42 | 29600 | 3.58 | 2.42 | 5340 | 1.3 | 1.2 | 28400 | 4.84 | 1.72 | 28400 | 4.84 | 1.72 | 0 | 3774 | 1.31 | 0.84 | 27900 | 5.36 | 1.53
07/12/23 | Live | Johnson Controls Inc. (York International Norman) | COLEMAN | HMH7 | Singlezone Ducted, Centrally Ducted | 210621757 |  | HRCU-A-CB | HMH72B481 |  | XAFD60JBCN1 | TMLE100C20MP11 |  |  |  | 9.5 | 16.5 | 7.8 | 7.8 | FALSE | FALSE | FALSE |  | 63 | 61 | 61 | TRUE | [6 empty] | R-410A | USA;Canada | 15000 | 0.8 | 5.5 | 46500 | 4.89 | 2.79 | 46500 | 4.89 | 2.79 | 15000 | 0.8 | 5.5 | 51500 | 4.12 | 3.66 | 18500 | 1.26 | 4.3 | 46500 | 4.11 | 3.32 | 46500 | 4.11 | 3.32 | 9100 | 1.29 | 2.07 | 29600 | 3.58 | 2.42 | 29600 | 3.58 | 2.42 | 5340 | 1.3 | 1.2 | 28400 | 4.84 | 1.72 | 28400 | 4.84 | 1.72 | 0 | 3774 | 1.31 | 0.84 | 27900 | 5.36 | 1.53
07/12/23 | Live | Johnson Controls Inc. (York International Norman) | COLEMAN | HMH7 | Singlezone Ducted, Centrally Ducted | 210621761 |  | HRCU-A-CB | HMH72B481 |  | XAFD60JXXN1+TXV | TM8E080C20MP11 |  |  |  | 9.5 | 16.5 | 7.8 | 7.8 | FALSE | FALSE | FALSE |  | 64 | 61 | 61 | TRUE | [6 empty] | R-410A | USA;Canada | 15000 | 0.8 | 5.5 | 46500 | 4.89 | 2.79 | 46500 | 4.89 | 2.79 | 15000 | 0.8 | 5.5 | 51500 | 4.12 | 3.66 | 18400 | 1.25 | 4.31 | 46500 | 4.11 | 3.32 | 46500 | 4.11 | 3.32 | 9200 | 1.28 | 2.11 | 29800 | 3.61 | 2.42 | 29800 | 3.61 | 2.42 | 5520 | 1.29 | 1.25 | 28600 | 4.82 | 1.74 | 28600 | 4.82 | 1.74 | 0 | 3987 | 1.3 | 0.9 | 28100 | 5.32 | 1.55
07/12/23 | Live | Johnson Controls Inc. (York International Norman) | COLEMAN | HMH7 | Singlezone Ducted, Centrally Ducted | 210621765 |  | HRCU-A-CB | HMH72B481 |  | XAFD60JXXN1+TXV | TMLE080C20MP11 |  |  |  | 9.5 | 16.5 | 7.8 | 7.8 | FALSE | FALSE | FALSE |  | 64 | 61 | 61 | TRUE | [6 empty] | R-410A | USA;Canada | 15000 | 0.8 | 5.5 | 46500 | 4.89 | 2.79 | 46500 | 4.89 | 2.79 | 15000 | 0.8 | 5.5 | 51500 | 4.12 | 3.66 | 18400 | 1.25 | 4.31 | 46500 | 4.11 | 3.32 | 46500 | 4.11 | 3.32 | 9200 | 1.28 | 2.11 | 29800 | 3.61 | 2.42 | 29800 | 3.61 | 2.42 | 5520 | 1.29 | 1.25 | 28600 | 4.82 | 1.74 | 28600 | 4.82 | 1.74 | 0 | 3987 | 1.3 | 0.9 | 28100 | 5.32 | 1.55
07/12/23 | Live | Johnson Controls Inc. (York International Norman) | COLEMAN | HMH7 | Singlezone Ducted, Centrally Ducted | 210621769 |  | HRCU-A-CB | HMH72B481 |  | XAFD60JBCN1 | TM8E080C20MP11 |  |  |  | 9.5 | 16.5 | 7.8 | 7.8 | FALSE | FALSE | FALSE |  | 64 | 61 | 61 | TRUE | [6 empty] | R-410A | USA;Canada | 15000 | 0.8 | 5.5 | 46500 | 4.89 | 2.79 | 46500 | 4.89 | 2.79 | 15000 | 0.8 | 5.5 | 51500 | 4.12 | 3.66 | 18400 | 1.25 | 4.31 | 46500 | 4.11 | 3.32 | 46500 | 4.11 | 3.32 | 9200 | 1.28 | 2.11 | 29800 | 3.61 | 2.42 | 29800 | 3.61 | 2.42 | 5520 | 1.29 | 1.25 | 28600 | 4.82 | 1.74 | 28600 | 4.82 | 1.74 | 0 | 3987 | 1.3 | 0.9 | 28100 | 5.32 | 1.55
07/12/23 | Live | Johnson Controls Inc. (York International Norman) | COLEMAN | HMH7 | Singlezone Ducted, Centrally Ducted | 210621773 |  | HRCU-A-CB | HMH72B481 |  | XAFD60JBCN1 | TMLE080C20MP11 |  |  |  | 9.5 | 16.5 | 7.8 | 7.8 | FALSE | FALSE | FALSE |  | 64 | 61 | 61 | TRUE | [6 empty] | R-410A | USA;Canada | 15000 | 0.8 | 5.5 | 46500 | 4.89 | 2.79 | 46500 | 4.89 | 2.79 | 15000 | 0.8 | 5.5 | 51500 | 4.12 | 3.66 | 18400 | 1.25 | 4.31 | 46500 | 4.11 | 3.32 | 46500 | 4.11 | 3.32 | 9200 | 1.28 | 2.11 | 29800 | 3.61 | 2.42 | 29800 | 3.61 | 2.42 | 5520 | 1.29 | 1.25 | 28600 | 4.82 | 1.74 | 28600 | 4.82 | 1.74 | 0 | 3987 | 1.3 | 0.9 | 28100 | 5.32 | 1.55
07/11/22 | Live | Johnson Controls Inc. (York International Norman) | COLEMAN | HMH7 | Singlezone Ducted, Centrally Ducted | 208500540 |  | HRCU-A-CB | HMH72B601 |  | XAFD60JXXN1+JMET18DS2N1+TXV |  | 8.5 | 17 | 9.5 | 8.5 | 17 | 7.8 | 7.8 | FALSE | FALSE | FALSE |  | 63 | 54 | 54 | TRUE | [6 empty] | R-410A | USA;Canada | 17100 | 0.8 | 6.26 | 58500 | 6.88 | 2.49 | 58500 | 6.88 | 2.49 | 17100 | 0.8 | 6.26 | 63500 | 5.85 | 3.18 | 17900 | 1.17 | 4.48 | 57000 | 5.22 | 3.2 | 57000 | 5.22 | 3.2 | 8100 | 1.18 | 2.01 | 36400 | 4.34 | 2.46 | 36400 | 4.34 | 2.46 | 4180 | 1.18 | 1.04 | 30800 | 4.96 | 1.82 | 30800 | 4.96 | 1.82 | 0 | 2547 | 1.19 | 0.63 | 28467 | 5.22 | 1.6
07/11/22 | Live | Johnson Controls Inc. (York International Norman) | COLEMAN | HMH7 | Singlezone Ducted, Centrally Ducted | 208614090 |  | HRCU-A-CB | HMH72B601 |  | XAFD60JBCN1+JMET18DS2N1 |  | 8.5 | 17 | 9.5 | 8.5 | 17 | 7.8 | 7.8 | FALSE | FALSE | FALSE |  | 63 | 54 | 54 | TRUE | [6 empty] | R-410A | USA;Canada | 17100 | 0.8 | 6.26 | 58500 | 6.88 | 2.49 | 58500 | 6.88 | 2.49 | 17100 | 0.8 | 6.26 | 63500 | 5.85 | 3.18 | 17900 | 1.17 | 4.48 | 57000 | 5.22 | 3.2 | 57000 | 5.22 | 3.2 | 8100 | 1.18 | 2.01 | 36400 | 4.34 | 2.46 | 36400 | 4.34 | 2.46 | 4180 | 1.18 | 1.04 | 30800 | 4.96 | 1.82 | 30800 | 4.96 | 1.82 | 0 | 2547 | 1.19 | 0.63 | 28467 | 5.22 | 1.6
07/12/23 | Live | Johnson Controls Inc. (York International Norman) | COLEMAN | HMH7 | Singlezone Ducted, Centrally Ducted | 212587158 |  | HRCU-A-CB | HMH72B481 |  | XAFD60HXXN1+TXV | Z8ET120C20LMPS1 |  |  |  | 9.5 | 18.5 | 7.8 | 7.8 | FALSE | FALSE | FALSE |  | 63 | 48 | 48 | TRUE | [6 empty] | R-410A | USA;Canada | 15100 | 0.66 | 6.71 | 46500 | 4.89 | 2.79 | 46500 | 4.89 | 2.79 | 15100 | 0.66 | 6.71 | 53000 | 4.22 | 3.68 | 17400 | 1.15 | 4.43 | 47500 | 4.19 | 3.32 | 47500 | 4.19 | 3.32 | 8200 | 1.12 | 2.15 | 30200 | 3.66 | 2.42 | 30200 | 3.66 | 2.42 | 4520 | 1.11 | 1.19 | 22800 | 3.48 | 1.92 | 22800 | 3.48 | 1.92 | 0 | 2987 | 1.1 | 0.8 | 19717 | 3.41 | 1.69
07/12/23 | Live | Johnson Controls Inc. (York International Norman) | COLEMAN | HMH7 | Singlezone Ducted, Centrally Ducted | 212587163 |  | HRCU-A-CB | HMH72B481 |  | XAFD60HBCN1 | Z8ET120C20LMPS1 |  |  |  | 9.5 | 18.5 | 7.8 | 7.8 | FALSE | FALSE | FALSE |  | 63 | 48 | 48 | TRUE | [6 empty] | R-410A | USA;Canada | 15100 | 0.66 | 6.71 | 46500 | 4.89 | 2.79 | 46500 | 4.89 | 2.79 | 15100 | 0.66 | 6.71 | 53000 | 4.22 | 3.68 | 17400 | 1.15 | 4.43 | 47500 | 4.19 | 3.32 | 47500 | 4.19 | 3.32 | 8200 | 1.12 | 2.15 | 30200 | 3.66 | 2.42 | 30200 | 3.66 | 2.42 | 4520 | 1.11 | 1.19 | 22800 | 3.48 | 1.92 | 22800 | 3.48 | 1.92 | 0 | 2987 | 1.1 | 0.8 | 19717 | 3.41 | 1.69
07/12/23 | Live | Johnson Controls Inc. (York International Norman) | COLEMAN | HMH7 | Singlezone Ducted, Centrally Ducted | 212587168 |  | HRCU-A-CB | HMH72B481 |  | XAUD60HXXN1+TXV | Z8ET120C20LMPS1 |  |  |  | 9.5 | 18.5 | 7.8 | 7.8 | FALSE | FALSE | FALSE |  | 63 | 48 | 48 | TRUE | [6 empty] | R-410A | USA;Canada | 15100 | 0.66 | 6.71 | 46500 | 4.89 | 2.79 | 46500 | 4.89 | 2.79 | 15100 | 0.66 | 6.71 | 53000 | 4.22 | 3.68 | 17400 | 1.15 | 4.43 | 47500 | 4.19 | 3.32 | 47500 | 4.19 | 3.32 | 8200 | 1.12 | 2.15 | 30200 | 3.66 | 2.42 | 30200 | 3.66 | 2.42 | 4520 | 1.11 | 1.19 | 22800 | 3.48 | 1.92 | 22800 | 3.48 | 1.92 | 0 | 2987 | 1.1 | 0.8 | 19717 | 3.41 | 1.69
07/12/23 | Live | Johnson Controls Inc. (York International Norman) | COLEMAN | HMH7 | Singlezone Ducted, Centrally Ducted | 212587538 |  | HRCU-A-CB | HMH72B481 |  | XAFD60JXXN1+TXV | Z8ET080C16LMPS1 |  |  |  | 9.5 | 18.5 | 7.8 | 7.8 | FALSE | FALSE | FALSE |  | 65 | 48 | 48 | TRUE | [6 empty] | R-410A | USA;Canada | 14900 | 0.65 | 6.72 | 45000 | 4.74 | 2.78 | 45000 | 4.74 | 2.78 | 14900 | 0.65 | 6.72 | 52000 | 4.11 | 3.71 | 17300 | 1.15 | 4.41 | 45500 | 3.99 | 3.34 | 45500 | 3.99 | 3.34 | 8300 | 1.14 | 2.13 | 29600 | 3.56 | 2.44 | 29600 | 3.56 | 2.44 | 4700 | 1.14 | 1.21 | 22200 | 3.39 | 1.92 | 22200 | 3.39 | 1.92 | 0 | 3200 | 1.13 | 0.83 | 19117 | 3.32 | 1.69
07/12/23 | Live | Johnson Controls Inc. (York International Norman) | COLEMAN | HMH7 | Singlezone Ducted, Centrally Ducted | 212587543 |  | HRCU-A-CB | HMH72B481 |  | XAFD60JBCN1 | Z8ET080C16LMPS1 |  |  |  | 9.5 | 18.5 | 7.8 | 7.8 | FALSE | FALSE | FALSE |  | 65 | 48 | 48 | TRUE | [6 empty] | R-410A | USA;Canada | 14900 | 0.65 | 6.72 | 45000 | 4.74 | 2.78 | 45000 | 4.74 | 2.78 | 14900 | 0.65 | 6.72 | 52000 | 4.11 | 3.71 | 17300 | 1.15 | 4.41 | 45500 | 3.99 | 3.34 | 45500 | 3.99 | 3.34 | 8300 | 1.14 | 2.13 | 29600 | 3.56 | 2.44 | 29600 | 3.56 | 2.44 | 4700 | 1.14 | 1.21 | 22200 | 3.39 | 1.92 | 22200 | 3.39 | 1.92 | 0 | 3200 | 1.13 | 0.83 | 19117 | 3.32 | 1.69
07/12/23 | Live | Johnson Controls Inc. (York International Norman) | COLEMAN | HMH7 | Singlezone Ducted, Centrally Ducted | 212479594 |  | HRCU-A-CB | HMH72B481 |  | XAFD60HXXN1+TXV | Z8ES080C20SMPS1 |  |  |  | 9.5 | 18 | 7.8 | 7.8 | FALSE | FALSE | FALSE |  | 63 | 48 | 48 | TRUE | [6 empty] | R-410A | USA;Canada | 15300 | 0.7 | 6.41 | 46500 | 4.89 | 2.79 | 46500 | 4.89 | 2.79 | 15300 | 0.7 | 6.41 | 53000 | 4.22 | 3.68 | 17900 | 1.18 | 4.45 | 47500 | 4.19 | 3.32 | 47500 | 4.19 | 3.32 | 8500 | 1.17 | 2.13 | 30200 | 3.66 | 2.42 | 30200 | 3.66 | 2.42 | 4740 | 1.17 | 1.19 | 22800 | 3.48 | 1.92 | 22800 | 3.48 | 1.92 | 0 | 3174 | 1.17 | 0.8 | 19717 | 3.41 | 1.69
07/12/23 | Live | Johnson Controls Inc. (York International Norman) | COLEMAN | HMH7 | Singlezone Ducted, Centrally Ducted | 212479603 |  | HRCU-A-CB | HMH72B481 |  | XAFD60HXXN1+TXV | Z8ES080C20LMPS1 |  |  |  | 9.5 | 18 | 7.8 | 7.8 | FALSE | FALSE | FALSE |  | 63 | 48 | 48 | TRUE | [6 empty] | R-410A | USA;Canada | 15300 | 0.7 | 6.41 | 46500 | 4.89 | 2.79 | 46500 | 4.89 | 2.79 | 15300 | 0.7 | 6.41 | 53000 | 4.22 | 3.68 | 17900 | 1.18 | 4.45 | 47500 | 4.19 | 3.32 | 47500 | 4.19 | 3.32 | 8500 | 1.17 | 2.13 | 30200 | 3.66 | 2.42 | 30200 | 3.66 | 2.42 | 4740 | 1.17 | 1.19 | 22800 | 3.48 | 1.92 | 22800 | 3.48 | 1.92 | 0 | 3174 | 1.17 | 0.8 | 19717 | 3.41 | 1.69
07/12/23 | Live | Johnson Controls Inc. (York International Norman) | COLEMAN | HMH7 | Singlezone Ducted, Centrally Ducted | 212479612 |  | HRCU-A-CB | HMH72B481 |  | XAFD60HBCN1 | Z8ES080C20SMPS1 |  |  |  | 9.5 | 18 | 7.8 | 7.8 | FALSE | FALSE | FALSE |  | 63 | 48 | 48 | TRUE | [6 empty] | R-410A | USA;Canada | 15300 | 0.7 | 6.41 | 46500 | 4.89 | 2.79 | 46500 | 4.89 | 2.79 | 15300 | 0.7 | 6.41 | 53000 | 4.22 | 3.68 | 17900 | 1.18 | 4.45 | 47500 | 4.19 | 3.32 | 47500 | 4.19 | 3.32 | 8500 | 1.17 | 2.13 | 30200 | 3.66 | 2.42 | 30200 | 3.66 | 2.42 | 4740 | 1.17 | 1.19 | 22800 | 3.48 | 1.92 | 22800 | 3.48 | 1.92 | 0 | 3174 | 1.17 | 0.8 | 19717 | 3.41 | 1.69
07/12/23 | Live | Johnson Controls Inc. (York International Norman) | COLEMAN | HMH7 | Singlezone Ducted, Centrally Ducted | 212479621 |  | HRCU-A-CB | HMH72B481 |  | XAUD60HXXN1+TXV | Z8ES080C20SMPS1 |  |  |  | 9.5 | 18 | 7.8 | 7.8 | FALSE | FALSE | FALSE |  | 63 | 48 | 48 | TRUE | [6 empty] | R-410A | USA;Canada | 15300 | 0.7 | 6.41 | 46500 | 4.89 | 2.79 | 46500 | 4.89 | 2.79 | 15300 | 0.7 | 6.41 | 53000 | 4.22 | 3.68 | 17900 | 1.18 | 4.45 | 47500 | 4.19 | 3.32 | 47500 | 4.19 | 3.32 | 8500 | 1.17 | 2.13 | 30200 | 3.66 | 2.42 | 30200 | 3.66 | 2.42 | 4740 | 1.17 | 1.19 | 22800 | 3.48 | 1.92 | 22800 | 3.48 | 1.92 | 0 | 3174 | 1.17 | 0.8 | 19717 | 3.41 | 1.69
07/12/23 | Live | Johnson Controls Inc. (York International Norman) | COLEMAN | HMH7 | Singlezone Ducted, Centrally Ducted | 212479630 |  | HRCU-A-CB | HMH72B481 |  | XAFD60HBCN1 | Z8ES080C20LMPS1 |  |  |  | 9.5 | 18 | 7.8 | 7.8 | FALSE | FALSE | FALSE |  | 63 | 48 | 48 | TRUE | [6 empty] | R-410A | USA;Canada | 15300 | 0.7 | 6.41 | 46500 | 4.89 | 2.79 | 46500 | 4.89 | 2.79 | 15300 | 0.7 | 6.41 | 53000 | 4.22 | 3.68 | 17900 | 1.18 | 4.45 | 47500 | 4.19 | 3.32 | 47500 | 4.19 | 3.32 | 8500 | 1.17 | 2.13 | 30200 | 3.66 | 2.42 | 30200 | 3.66 | 2.42 | 4740 | 1.17 | 1.19 | 22800 | 3.48 | 1.92 | 22800 | 3.48 | 1.92 | 0 | 3174 | 1.17 | 0.8 | 19717 | 3.41 | 1.69
07/12/23 | Live | Johnson Controls Inc. (York International Norman) | COLEMAN | HMH7 | Singlezone Ducted, Centrally Ducted | 212479639 |  | HRCU-A-CB | HMH72B481 |  | XAUD60HXXN1+TXV | Z8ES080C20LMPS1 |  |  |  | 9.5 | 18 | 7.8 | 7.8 | FALSE | FALSE | FALSE |  | 63 | 48 | 48 | TRUE | [6 empty] | R-410A | USA;Canada | 15300 | 0.7 | 6.41 | 46500 | 4.89 | 2.79 | 46500 | 4.89 | 2.79 | 15300 | 0.7 | 6.41 | 53000 | 4.22 | 3.68 | 17900 | 1.18 | 4.45 | 47500 | 4.19 | 3.32 | 47500 | 4.19 | 3.32 | 8500 | 1.17 | 2.13 | 30200 | 3.66 | 2.42 | 30200 | 3.66 | 2.42 | 4740 | 1.17 | 1.19 | 22800 | 3.48 | 1.92 | 22800 | 3.48 | 1.92 | 0 | 3174 | 1.17 | 0.8 | 19717 | 3.41 | 1.69
04/19/23 | Live | Johnson Controls Inc. (York International Norman) | COLEMAN | HMH7 | Singlezone Ducted, Centrally Ducted | 211386902 |  | HRCU-A-CB | HMH72B341 |  | XAHC30CXXN1+TXV | TM9Y080B12MP11 |  |  |  | 9 | 17 | 8.5 | 8.5 | FALSE | FALSE | FALSE |  | 77 | 68 | 68 | TRUE | [6 empty] | R-410A | USA;Canada | 14100 | 0.7 | 5.9 | 32000 | 3.56 | 2.63 | 32000 | 3.56 | 2.63 | 14100 | 0.7 | 5.9 | 34600 | 2.96 | 3.43 | 11000 | 0.76 | 4.24 | 34000 | 2.91 | 3.42 | 34000 | 2.91 | 3.42 | 6800 | 0.45 | 4.43 | 26200 | 3.1 | 2.48 | 26200 | 3.1 | 2.48 | 5120 | 0.33 | 4.55 | 23400 | 3.46 | 1.98 | 23400 | 3.46 | 1.98 | 0 | 4420 | 0.27 | 4.8 | 22234 | 3.62 | 1.8
04/19/23 | Live | Johnson Controls Inc. (York International Norman) | COLEMAN | HMH7 | Singlezone Ducted, Centrally Ducted | 211387001 |  | HRCU-A-CB | HMH72B341 |  | XAFB36DXXN1+TXV | TM9Y080B12MP11 |  |  |  | 9.5 | 18 | 8.5 | 8.5 | TRUE | TRUE | FALSE |  | 75 | 71 | 71 | TRUE | [6 empty] | R-410A | USA;Canada | 15500 | 0.72 | 6.31 | 34000 | 3.58 | 2.78 | 34000 | 3.58 | 2.78 | 15500 | 0.72 | 6.31 | 36800 | 3.03 | 3.56 | 11300 | 0.75 | 4.42 | 34000 | 2.83 | 3.52 | 34000 | 2.83 | 3.52 | 7900 | 0.54 | 4.29 | 25800 | 3.05 | 2.48 | 25800 | 3.05 | 2.48 | 6540 | 0.45 | 4.26 | 24400 | 3.47 | 2.06 | 24400 | 3.47 | 2.06 | 0 | 5974 | 0.42 | 4.17 | 23817 | 3.65 | 1.91
04/19/23 | Live | Johnson Controls Inc. (York International Norman) | COLEMAN | HMH7 | Singlezone Ducted, Centrally Ducted | 211387015 |  | HRCU-A-CB | HMH72B341 |  | XAFB36DBCN1 | TM9Y080B12MP11 |  |  |  | 9.5 | 18 | 8.5 | 8.5 | TRUE | TRUE | FALSE |  | 75 | 71 | 71 | TRUE | [6 empty] | R-410A | USA;Canada | 15500 | 0.72 | 6.31 | 34000 | 3.58 | 2.78 | 34000 | 3.58 | 2.78 | 15500 | 0.72 | 6.31 | 36800 | 3.03 | 3.56 | 11300 | 0.75 | 4.42 | 34000 | 2.83 | 3.52 | 34000 | 2.83 | 3.52 | 7900 | 0.54 | 4.29 | 25800 | 3.05 | 2.48 | 25800 | 3.05 | 2.48 | 6540 | 0.45 | 4.26 | 24400 | 3.47 | 2.06 | 24400 | 3.47 | 2.06 | 0 | 5974 | 0.42 | 4.17 | 23817 | 3.65 | 1.91
04/19/23 | Live | Johnson Controls Inc. (York International Norman) | COLEMAN | HMH7 | Singlezone Ducted, Centrally Ducted | 211387029 |  | HRCU-A-CB | HMH72B341 |  | XAUB36DXXN1+TXV | TM9Y080B12MP11 |  |  |  | 9.5 | 18 | 8.5 | 8.5 | TRUE | TRUE | FALSE |  | 75 | 71 | 71 | TRUE | [6 empty] | R-410A | USA;Canada | 15500 | 0.72 | 6.31 | 34000 | 3.58 | 2.78 | 34000 | 3.58 | 2.78 | 15500 | 0.72 | 6.31 | 36800 | 3.03 | 3.56 | 11300 | 0.75 | 4.42 | 34000 | 2.83 | 3.52 | 34000 | 2.83 | 3.52 | 7900 | 0.54 | 4.29 | 25800 | 3.05 | 2.48 | 25800 | 3.05 | 2.48 | 6540 | 0.45 | 4.26 | 24400 | 3.47 | 2.06 | 24400 | 3.47 | 2.06 | 0 | 5974 | 0.42 | 4.17 | 23817 | 3.65 | 1.91
04/19/23 | Live | Johnson Controls Inc. (York International Norman) | COLEMAN | HMH7 | Singlezone Ducted, Centrally Ducted | 211387465 |  | HRCU-A-CB | HMH72B341 |  | XAHC30CXXN1+TXV | TM9V100C16MP12 |  |  |  | 9.5 | 17 | 8.5 | 8.5 | FALSE | FALSE | FALSE |  | 75 | 67 | 67 | TRUE | [6 empty] | R-410A | USA;Canada | 14500 | 0.73 | 5.82 | 32400 | 3.41 | 2.78 | 32400 | 3.41 | 2.78 | 14500 | 0.73 | 5.82 | 35000 | 2.87 | 3.57 | 11300 | 0.77 | 4.3 | 34000 | 2.83 | 3.52 | 34000 | 2.83 | 3.52 | 7900 | 0.48 | 4.82 | 25800 | 2.98 | 2.54 | 25800 | 2.98 | 2.54 | 6540 | 0.36 | 5.32 | 23000 | 3.37 | 2 | 23000 | 3.37 | 2 | 0 | 5974 | 0.32 | 5.47 | 21834 | 3.53 | 1.81
04/19/23 | Live | Johnson Controls Inc. (York International Norman) | COLEMAN | HMH7 | Singlezone Ducted, Centrally Ducted | 211387478 |  | HRCU-A-CB | HMH72B341 |  | XAHC30CXXN1+TXV | TP9C100C16MP13 |  |  |  | 9.5 | 17 | 8.5 | 8.5 | FALSE | FALSE | FALSE |  | 75 | 67 | 67 | TRUE | [6 empty] | R-410A | USA;Canada | 14500 | 0.73 | 5.82 | 32400 | 3.41 | 2.78 | 32400 | 3.41 | 2.78 | 14500 | 0.73 | 5.82 | 35000 | 2.87 | 3.57 | 11300 | 0.77 | 4.3 | 34000 | 2.83 | 3.52 | 34000 | 2.83 | 3.52 | 7900 | 0.48 | 4.82 | 25800 | 2.98 | 2.54 | 25800 | 2.98 | 2.54 | 6540 | 0.36 | 5.32 | 23000 | 3.37 | 2 | 23000 | 3.37 | 2 | 0 | 5974 | 0.32 | 5.47 | 21834 | 3.53 | 1.81
04/19/23 | Live | Johnson Controls Inc. (York International Norman) | COLEMAN | HMH7 | Singlezone Ducted, Centrally Ducted | 211387490 |  | HRCU-A-CB | HMH72B341 |  | XAHC30CXXN1+TXV | CP9C100C16MP13 |  |  |  | 9.5 | 17 | 8.5 | 8.5 | FALSE | FALSE | FALSE |  | 75 | 67 | 67 | TRUE | [6 empty] | R-410A | USA;Canada | 14500 | 0.73 | 5.82 | 32400 | 3.41 | 2.78 | 32400 | 3.41 | 2.78 | 14500 | 0.73 | 5.82 | 35000 | 2.87 | 3.57 | 11300 | 0.77 | 4.3 | 34000 | 2.83 | 3.52 | 34000 | 2.83 | 3.52 | 7900 | 0.48 | 4.82 | 25800 | 2.98 | 2.54 | 25800 | 2.98 | 2.54 | 6540 | 0.36 | 5.32 | 23000 | 3.37 | 2 | 23000 | 3.37 | 2 | 0 | 5974 | 0.32 | 5.47 | 21834 | 3.53 | 1.81
04/19/23 | Live | Johnson Controls Inc. (York International Norman) | COLEMAN | HMH7 | Singlezone Ducted, Centrally Ducted | 211387496 |  | HRCU-A-CB | HMH72B341 |  | XAFC36DXXN1+TXV | TM9V100C16MP12 |  |  |  | 10 | 17.5 | 8.5 | 8.5 | TRUE | TRUE | FALSE |  | 74 | 70 | 70 | TRUE | [6 empty] | R-410A | USA;Canada | 15600 | 0.75 | 6.1 | 34000 | 3.4 | 2.93 | 34000 | 3.4 | 2.93 | 15600 | 0.75 | 6.1 | 37200 | 2.94 | 3.71 | 11600 | 0.76 | 4.47 | 34000 | 2.74 | 3.64 | 34000 | 2.74 | 3.64 | 9000 | 0.56 | 4.71 | 25400 | 2.93 | 2.54 | 25400 | 2.93 | 2.54 | 7960 | 0.48 | 4.86 | 24000 | 3.35 | 2.1 | 24000 | 3.35 | 2.1 | 0 | 7527 | 0.45 | 4.9 | 23417 | 3.52 | 1.95
04/19/23 | Live | Johnson Controls Inc. (York International Norman) | COLEMAN | HMH7 | Singlezone Ducted, Centrally Ducted | 211387509 |  | HRCU-A-CB | HMH72B341 |  | XAFC36DXXN1+TXV | TP9C100C16MP13 |  |  |  | 10 | 17.5 | 8.5 | 8.5 | TRUE | TRUE | FALSE |  | 74 | 70 | 70 | TRUE | [6 empty] | R-410A | USA;Canada | 15600 | 0.75 | 6.1 | 34000 | 3.4 | 2.93 | 34000 | 3.4 | 2.93 | 15600 | 0.75 | 6.1 | 37200 | 2.94 | 3.71 | 11600 | 0.76 | 4.47 | 34000 | 2.74 | 3.64 | 34000 | 2.74 | 3.64 | 9000 | 0.56 | 4.71 | 25400 | 2.93 | 2.54 | 25400 | 2.93 | 2.54 | 7960 | 0.48 | 4.86 | 24000 | 3.35 | 2.1 | 24000 | 3.35 | 2.1 | 0 | 7527 | 0.45 | 4.9 | 23417 | 3.52 | 1.95
04/19/23 | Live | Johnson Controls Inc. (York International Norman) | COLEMAN | HMH7 | Singlezone Ducted, Centrally Ducted | 211387522 |  | HRCU-A-CB | HMH72B341 |  | XAFC36DXXN1+TXV | CP9C100C16MP13 |  |  |  | 10 | 17.5 | 8.5 | 8.5 | TRUE | TRUE | FALSE |  | 74 | 70 | 70 | TRUE | [6 empty] | R-410A | USA;Canada | 15600 | 0.75 | 6.1 | 34000 | 3.4 | 2.93 | 34000 | 3.4 | 2.93 | 15600 | 0.75 | 6.1 | 37200 | 2.94 | 3.71 | 11600 | 0.76 | 4.47 | 34000 | 2.74 | 3.64 | 34000 | 2.74 | 3.64 | 9000 | 0.56 | 4.71 | 25400 | 2.93 | 2.54 | 25400 | 2.93 | 2.54 | 7960 | 0.48 | 4.86 | 24000 | 3.35 | 2.1 | 24000 | 3.35 | 2.1 | 0 | 7527 | 0.45 | 4.9 | 23417 | 3.52 | 1.95
04/19/23 | Live | Johnson Controls Inc. (York International Norman) | COLEMAN | HMH7 | Singlezone Ducted, Centrally Ducted | 211387528 |  | HRCU-A-CB | HMH72B341 |  | XAFC36DBCN1 | TM9V100C16MP12 |  |  |  | 10 | 17.5 | 8.5 | 8.5 | TRUE | TRUE | FALSE |  | 74 | 70 | 70 | TRUE | [6 empty] | R-410A | USA;Canada | 15600 | 0.75 | 6.1 | 34000 | 3.4 | 2.93 | 34000 | 3.4 | 2.93 | 15600 | 0.75 | 6.1 | 37200 | 2.94 | 3.71 | 11600 | 0.76 | 4.47 | 34000 | 2.74 | 3.64 | 34000 | 2.74 | 3.64 | 9000 | 0.56 | 4.71 | 25400 | 2.93 | 2.54 | 25400 | 2.93 | 2.54 | 7960 | 0.48 | 4.86 | 24000 | 3.35 | 2.1 | 24000 | 3.35 | 2.1 | 0 | 7527 | 0.45 | 4.9 | 23417 | 3.52 | 1.95
04/19/23 | Live | Johnson Controls Inc. (York International Norman) | COLEMAN | HMH7 | Singlezone Ducted, Centrally Ducted | 211387536 |  | HRCU-A-CB | HMH72B341 |  | XAFC36DBCN1 | TP9C100C16MP13 |  |  |  | 10 | 17.5 | 8.5 | 8.5 | TRUE | TRUE | FALSE |  | 74 | 70 | 70 | TRUE | [6 empty] | R-410A | USA;Canada | 15600 | 0.75 | 6.1 | 34000 | 3.4 | 2.93 | 34000 | 3.4 | 2.93 | 15600 | 0.75 | 6.1 | 37200 | 2.94 | 3.71 | 11600 | 0.76 | 4.47 | 34000 | 2.74 | 3.64 | 34000 | 2.74 | 3.64 | 9000 | 0.56 | 4.71 | 25400 | 2.93 | 2.54 | 25400 | 2.93 | 2.54 | 7960 | 0.48 | 4.86 | 24000 | 3.35 | 2.1 | 24000 | 3.35 | 2.1 | 0 | 7527 | 0.45 | 4.9 | 23417 | 3.52 | 1.95
04/19/23 | Live | Johnson Controls Inc. (York International Norman) | COLEMAN | HMH7 | Singlezone Ducted, Centrally Ducted | 211387543 |  | HRCU-A-CB | HMH72B341 |  | XAFC36DBCN1 | CP9C100C16MP13 |  |  |  | 10 | 17.5 | 8.5 | 8.5 | TRUE | TRUE | FALSE |  | 74 | 70 | 70 | TRUE | [6 empty] | R-410A | USA;Canada | 15600 | 0.75 | 6.1 | 34000 | 3.4 | 2.93 | 34000 | 3.4 | 2.93 | 15600 | 0.75 | 6.1 | 37200 | 2.94 | 3.71 | 11600 | 0.76 | 4.47 | 34000 | 2.74 | 3.64 | 34000 | 2.74 | 3.64 | 9000 | 0.56 | 4.71 | 25400 | 2.93 | 2.54 | 25400 | 2.93 | 2.54 | 7960 | 0.48 | 4.86 | 24000 | 3.35 | 2.1 | 24000 | 3.35 | 2.1 | 0 | 7527 | 0.45 | 4.9 | 23417 | 3.52 | 1.95
04/19/23 | Live | Johnson Controls Inc. (York International Norman) | COLEMAN | HMH7 | Singlezone Ducted, Centrally Ducted | 211387680 |  | HRCU-A-CB | HMH72B341 |  | XAHC36DXXN1+TXV | TM9V080B12MP12 |  |  |  | 9.5 | 17 | 8.5 | 8.5 | TRUE | TRUE | FALSE |  | 75 | 70 | 70 | TRUE | [6 empty] | R-410A | USA;Canada | 15200 | 0.76 | 5.86 | 33200 | 3.5 | 2.78 | 33200 | 3.5 | 2.78 | 15200 | 0.76 | 5.86 | 35800 | 2.97 | 3.53 | 11200 | 0.76 | 4.32 | 33200 | 2.81 | 3.46 | 33200 | 2.81 | 3.46 | 8200 | 0.55 | 4.37 | 25000 | 3 | 2.44 | 25000 | 3 | 2.44 | 7000 | 0.46 | 4.46 | 23400 | 3.4 | 2.02 | 23400 | 3.4 | 2.02 | 0 | 6500 | 0.43 | 4.43 | 22734 | 3.56 | 1.87
04/19/23 | Live | Johnson Controls Inc. (York International Norman) | COLEMAN | HMH7 | Singlezone Ducted, Centrally Ducted | 211387688 |  | HRCU-A-CB | HMH72B341 |  | XAHC36DXXN1+TXV | TP9C080B12MP13 |  |  |  | 9.5 | 17 | 8.5 | 8.5 | TRUE | TRUE | FALSE |  | 75 | 70 | 70 | TRUE | [6 empty] | R-410A | USA;Canada | 15200 | 0.76 | 5.86 | 33200 | 3.5 | 2.78 | 33200 | 3.5 | 2.78 | 15200 | 0.76 | 5.86 | 35800 | 2.97 | 3.53 | 11200 | 0.76 | 4.32 | 33200 | 2.81 | 3.46 | 33200 | 2.81 | 3.46 | 8200 | 0.55 | 4.37 | 25000 | 3 | 2.44 | 25000 | 3 | 2.44 | 7000 | 0.46 | 4.46 | 23400 | 3.4 | 2.02 | 23400 | 3.4 | 2.02 | 0 | 6500 | 0.43 | 4.43 | 22734 | 3.56 | 1.87
04/19/23 | Live | Johnson Controls Inc. (York International Norman) | COLEMAN | HMH7 | Singlezone Ducted, Centrally Ducted | 211387696 |  | HRCU-A-CB | HMH72B341 |  | XAHC36DXXN1+TXV | CP9C080B12MP13 |  |  |  | 9.5 | 17 | 8.5 | 8.5 | TRUE | TRUE | FALSE |  | 75 | 70 | 70 | TRUE | [6 empty] | R-410A | USA;Canada | 15200 | 0.76 | 5.86 | 33200 | 3.5 | 2.78 | 33200 | 3.5 | 2.78 | 15200 | 0.76 | 5.86 | 35800 | 2.97 | 3.53 | 11200 | 0.76 | 4.32 | 33200 | 2.81 | 3.46 | 33200 | 2.81 | 3.46 | 8200 | 0.55 | 4.37 | 25000 | 3 | 2.44 | 25000 | 3 | 2.44 | 7000 | 0.46 | 4.46 | 23400 | 3.4 | 2.02 | 23400 | 3.4 | 2.02 | 0 | 6500 | 0.43 | 4.43 | 22734 | 3.56 | 1.87
04/19/23 | Live | Johnson Controls Inc. (York International Norman) | COLEMAN | HMH7 | Singlezone Ducted, Centrally Ducted | 211387700 |  | HRCU-A-CB | HMH72B341 |  | XAHC36DBCN1 | TM9V080B12MP12 |  |  |  | 9.5 | 17 | 8.5 | 8.5 | TRUE | TRUE | FALSE |  | 75 | 70 | 70 | TRUE | [6 empty] | R-410A | USA;Canada | 15200 | 0.76 | 5.86 | 33200 | 3.5 | 2.78 | 33200 | 3.5 | 2.78 | 15200 | 0.76 | 5.86 | 35800 | 2.97 | 3.53 | 11200 | 0.76 | 4.32 | 33200 | 2.81 | 3.46 | 33200 | 2.81 | 3.46 | 8200 | 0.55 | 4.37 | 25000 | 3 | 2.44 | 25000 | 3 | 2.44 | 7000 | 0.46 | 4.46 | 23400 | 3.4 | 2.02 | 23400 | 3.4 | 2.02 | 0 | 6500 | 0.43 | 4.43 | 22734 | 3.56 | 1.87
04/19/23 | Live | Johnson Controls Inc. (York International Norman) | COLEMAN | HMH7 | Singlezone Ducted, Centrally Ducted | 211387708 |  | HRCU-A-CB | HMH72B341 |  | XAHC36DBCN1 | TP9C080B12MP13 |  |  |  | 9.5 | 17 | 8.5 | 8.5 | TRUE | TRUE | FALSE |  | 75 | 70 | 70 | TRUE | [6 empty] | R-410A | USA;Canada | 15200 | 0.76 | 5.86 | 33200 | 3.5 | 2.78 | 33200 | 3.5 | 2.78 | 15200 | 0.76 | 5.86 | 35800 | 2.97 | 3.53 | 11200 | 0.76 | 4.32 | 33200 | 2.81 | 3.46 | 33200 | 2.81 | 3.46 | 8200 | 0.55 | 4.37 | 25000 | 3 | 2.44 | 25000 | 3 | 2.44 | 7000 | 0.46 | 4.46 | 23400 | 3.4 | 2.02 | 23400 | 3.4 | 2.02 | 0 | 6500 | 0.43 | 4.43 | 22734 | 3.56 | 1.87
04/19/23 | Live | Johnson Controls Inc. (York International Norman) | COLEMAN | HMH7 | Singlezone Ducted, Centrally Ducted | 211387716 |  | HRCU-A-CB | HMH72B341 |  | XAHC36DBCN1 | CP9C080B12MP13 |  |  |  | 9.5 | 17 | 8.5 | 8.5 | TRUE | TRUE | FALSE |  | 75 | 70 | 70 | TRUE | [6 empty] | R-410A | USA;Canada | 15200 | 0.76 | 5.86 | 33200 | 3.5 | 2.78 | 33200 | 3.5 | 2.78 | 15200 | 0.76 | 5.86 | 35800 | 2.97 | 3.53 | 11200 | 0.76 | 4.32 | 33200 | 2.81 | 3.46 | 33200 | 2.81 | 3.46 | 8200 | 0.55 | 4.37 | 25000 | 3 | 2.44 | 25000 | 3 | 2.44 | 7000 | 0.46 | 4.46 | 23400 | 3.4 | 2.02 | 23400 | 3.4 | 2.02 | 0 | 6500 | 0.43 | 4.43 | 22734 | 3.56 | 1.87
04/19/23 | Live | Johnson Controls Inc. (York International Norman) | COLEMAN | HMH7 | Singlezone Ducted, Centrally Ducted | 211388481 |  | HRCU-A-CB | HMH72B341 |  | XAHB30CXXN1+TXV | TM9V040A10MP12 |  |  |  | 9.5 | 16 | 8.5 | 8.5 | FALSE | FALSE | FALSE |  | 75 | 68 | 68 | TRUE | [6 empty] | R-410A | USA;Canada | 13400 | 0.72 | 5.45 | 31400 | 3.3 | 2.79 | 31400 | 3.3 | 2.79 | 13400 | 0.72 | 5.45 | 33800 | 2.83 | 3.5 | 10700 | 0.78 | 4.02 | 33600 | 2.97 | 3.32 | 33600 | 2.97 | 3.32 | 5100 | 0.43 | 3.48 | 25200 | 3.05 | 2.42 | 25200 | 3.05 | 2.42 | 2860 | 0.29 | 2.89 | 23000 | 3.44 | 1.96 | 23000 | 3.44 | 1.96 | 0 | 1927 | 0.23 | 2.46 | 22084 | 3.6 | 1.8
04/19/23 | Live | Johnson Controls Inc. (York International Norman) | COLEMAN | HMH7 | Singlezone Ducted, Centrally Ducted | 211388640 |  | HRCU-A-CB | HMH72B341 |  | XAFC30CXXN1+TXV | TM9E100C16MP12 |  |  |  | 10 | 17.5 | 8.5 | 8.5 | FALSE | FALSE | FALSE |  | 77 | 68 | 68 | TRUE | [6 empty] | R-410A | USA;Canada | 14600 | 0.7 | 6.11 | 33000 | 3.3 | 2.93 | 33000 | 3.3 | 2.93 | 14600 | 0.7 | 6.11 | 35600 | 2.81 | 3.71 | 11300 | 0.76 | 4.36 | 34000 | 2.8 | 3.56 | 34000 | 2.8 | 3.56 | 7300 | 0.46 | 4.65 | 26200 | 2.98 | 2.58 | 26200 | 2.98 | 2.58 | 5700 | 0.34 | 4.91 | 23200 | 3.33 | 2.04 | 23200 | 3.33 | 2.04 | 0 | 5034 | 0.29 | 5.09 | 21950 | 3.48 | 1.85
04/19/23 | Live | Johnson Controls Inc. (York International Norman) | COLEMAN | HMH7 | Singlezone Ducted, Centrally Ducted | 211388856 |  | HRCU-A-CB | HMH72B341 |  | XAFC30CXXN1+TXV | TM9E080B12MP12 |  |  |  | 9.5 | 17.5 | 8.5 | 8.5 | FALSE | FALSE | FALSE |  | 77 | 68 | 68 | TRUE | [6 empty] | R-410A | USA;Canada | 14700 | 0.73 | 5.9 | 32800 | 3.45 | 2.79 | 32800 | 3.45 | 2.79 | 14700 | 0.73 | 5.9 | 35400 | 2.88 | 3.6 | 11500 | 0.78 | 4.32 | 34000 | 2.83 | 3.52 | 34000 | 2.83 | 3.52 | 7900 | 0.49 | 4.73 | 26400 | 3.05 | 2.54 | 26400 | 3.05 | 2.54 | 6460 | 0.37 | 5.12 | 23400 | 3.4 | 2.02 | 23400 | 3.4 | 2.02 | 0 | 5860 | 0.33 | 5.2 | 22150 | 3.54 | 1.83
04/19/23 | Live | Johnson Controls Inc. (York International Norman) | COLEMAN | HMH7 | Singlezone Ducted, Centrally Ducted | 211388979 |  | HRCU-A-CB | HMH72B341 |  | XAHB36DXXN1+TXV | TM9E060B12MP12 |  |  |  | 9.5 | 17 | 8.5 | 8.5 | TRUE | TRUE | FALSE |  | 75 | 71 | 71 | TRUE | [6 empty] | R-410A | USA;Canada | 15100 | 0.75 | 5.9 | 33200 | 3.5 | 2.78 | 33200 | 3.5 | 2.78 | 15100 | 0.75 | 5.9 | 35800 | 2.96 | 3.54 | 11100 | 0.78 | 4.17 | 33200 | 2.86 | 3.4 | 33200 | 2.86 | 3.4 | 7700 | 0.56 | 4.03 | 25200 | 3.05 | 2.42 | 25200 | 3.05 | 2.42 | 6340 | 0.47 | 3.95 | 23600 | 3.46 | 2 | 23600 | 3.46 | 2 | 0 | 5774 | 0.44 | 3.85 | 22934 | 3.63 | 1.85
04/19/23 | Live | Johnson Controls Inc. (York International Norman) | COLEMAN | HMH7 | Singlezone Ducted, Centrally Ducted | 211388994 |  | HRCU-A-CB | HMH72B341 |  | XAHB36DBCN1 | TM9E060B12MP12 |  |  |  | 9.5 | 17 | 8.5 | 8.5 | TRUE | TRUE | FALSE |  | 75 | 71 | 71 | TRUE | [6 empty] | R-410A | USA;Canada | 15100 | 0.75 | 5.9 | 33200 | 3.5 | 2.78 | 33200 | 3.5 | 2.78 | 15100 | 0.75 | 5.9 | 35800 | 2.96 | 3.54 | 11100 | 0.78 | 4.17 | 33200 | 2.86 | 3.4 | 33200 | 2.86 | 3.4 | 7700 | 0.56 | 4.03 | 25200 | 3.05 | 2.42 | 25200 | 3.05 | 2.42 | 6340 | 0.47 | 3.95 | 23600 | 3.46 | 2 | 23600 | 3.46 | 2 | 0 | 5774 | 0.44 | 3.85 | 22934 | 3.63 | 1.85
04/19/23 | Live | Johnson Controls Inc. (York International Norman) | COLEMAN | HMH7 | Singlezone Ducted, Centrally Ducted | 211389112 |  | HRCU-A-CB | HMH72B341 |  | XAFB30CXXN1+TXV | TM9E060B12MP12 |  |  |  | 9.5 | 17 | 8.5 | 8.5 | FALSE | FALSE | FALSE |  | 77 | 69 | 69 | TRUE | [6 empty] | R-410A | USA;Canada | 14400 | 0.72 | 5.86 | 32600 | 3.43 | 2.79 | 32600 | 3.43 | 2.79 | 14400 | 0.72 | 5.86 | 35200 | 2.92 | 3.53 | 11300 | 0.78 | 4.25 | 34000 | 2.86 | 3.48 | 34000 | 2.86 | 3.48 | 7100 | 0.46 | 4.52 | 26400 | 3.07 | 2.52 | 26400 | 3.07 | 2.52 | 5420 | 0.33 | 4.81 | 23600 | 3.46 | 2 | 23600 | 3.46 | 2 | 0 | 4720 | 0.28 | 4.94 | 22434 | 3.62 | 1.82
04/19/23 | Live | Johnson Controls Inc. (York International Norman) | COLEMAN | HMH7 | Singlezone Ducted, Centrally Ducted | 211389127 |  | HRCU-A-CB | HMH72B341 |  | XAUB30CXXN1+TXV | TM9E060B12MP12 |  |  |  | 9.5 | 17 | 8.5 | 8.5 | FALSE | FALSE | FALSE |  | 77 | 69 | 69 | TRUE | [6 empty] | R-410A | USA;Canada | 14400 | 0.72 | 5.86 | 32600 | 3.43 | 2.79 | 32600 | 3.43 | 2.79 | 14400 | 0.72 | 5.86 | 35200 | 2.92 | 3.53 | 11300 | 0.78 | 4.25 | 34000 | 2.86 | 3.48 | 34000 | 2.86 | 3.48 | 7100 | 0.46 | 4.52 | 26400 | 3.07 | 2.52 | 26400 | 3.07 | 2.52 | 5420 | 0.33 | 4.81 | 23600 | 3.46 | 2 | 23600 | 3.46 | 2 | 0 | 4720 | 0.28 | 4.94 | 22434 | 3.62 | 1.82
04/19/23 | Live | Johnson Controls Inc. (York International Norman) | COLEMAN | HMH7 | Singlezone Ducted, Centrally Ducted | 211389286 |  | HRCU-A-CB | HMH72B341 |  | XAHC36DXXN1+TXV | TM8Y100C20MP11 |  |  |  | 9.5 | 17 | 8.5 | 8.5 | TRUE | TRUE | FALSE |  | 75 | 71 | 71 | TRUE | [6 empty] | R-410A | USA;Canada | 15500 | 0.77 | 5.9 | 34000 | 3.58 | 2.78 | 34000 | 3.58 | 2.78 | 15500 | 0.77 | 5.9 | 36800 | 3.02 | 3.57 | 11800 | 0.77 | 4.49 | 33800 | 2.75 | 3.6 | 33800 | 2.75 | 3.6 | 10400 | 0.58 | 5.26 | 25400 | 2.98 | 2.5 | 25400 | 2.98 | 2.5 | 9840 | 0.5 | 5.77 | 24200 | 3.41 | 2.08 | 24200 | 3.41 | 2.08 | 0 | 9607 | 0.47 | 5.99 | 23700 | 3.59 | 1.93
04/19/23 | Live | Johnson Controls Inc. (York International Norman) | COLEMAN | HMH7 | Singlezone Ducted, Centrally Ducted | 211389315 |  | HRCU-A-CB | HMH72B341 |  | XAHC36DBCN1 | TM8Y100C20MP11 |  |  |  | 9.5 | 17 | 8.5 | 8.5 | TRUE | TRUE | FALSE |  | 75 | 71 | 71 | TRUE | [6 empty] | R-410A | USA;Canada | 15500 | 0.77 | 5.9 | 34000 | 3.58 | 2.78 | 34000 | 3.58 | 2.78 | 15500 | 0.77 | 5.9 | 36800 | 3.02 | 3.57 | 11800 | 0.77 | 4.49 | 33800 | 2.75 | 3.6 | 33800 | 2.75 | 3.6 | 10400 | 0.58 | 5.26 | 25400 | 2.98 | 2.5 | 25400 | 2.98 | 2.5 | 9840 | 0.5 | 5.77 | 24200 | 3.41 | 2.08 | 24200 | 3.41 | 2.08 | 0 | 9607 | 0.47 | 5.99 | 23700 | 3.59 | 1.93
04/19/23 | Live | Johnson Controls Inc. (York International Norman) | COLEMAN | HMH7 | Singlezone Ducted, Centrally Ducted | 211389494 |  | HRCU-A-CB | HMH72B341 |  | XAHC30CXXN1+TXV | TM8Y100C16MP11 |  |  |  | 9 | 18 | 8.5 | 8.5 | FALSE | FALSE | FALSE |  | 78 | 68 | 68 | TRUE | [6 empty] | R-410A | USA;Canada | 14400 | 0.68 | 6.21 | 32600 | 3.62 | 2.64 | 32600 | 3.62 | 2.64 | 14400 | 0.68 | 6.21 | 35400 | 3 | 3.46 | 11000 | 0.73 | 4.42 | 34000 | 2.82 | 3.53 | 34000 | 2.82 | 3.53 | 7000 | 0.42 | 4.88 | 26600 | 3.07 | 2.54 | 26600 | 3.07 | 2.54 | 5400 | 0.3 | 5.28 | 23200 | 3.4 | 2 | 23200 | 3.4 | 2 | 0 | 4734 | 0.24 | 5.78 | 21784 | 3.54 | 1.8
04/19/23 | Live | Johnson Controls Inc. (York International Norman) | COLEMAN | HMH7 | Singlezone Ducted, Centrally Ducted | 211389509 |  | HRCU-A-CB | HMH72B341 |  | XAHC30CXXN1+TXV | TM8Y080C16MP11 |  |  |  | 9 | 18 | 8.5 | 8.5 | FALSE | FALSE | FALSE |  | 78 | 68 | 68 | TRUE | [6 empty] | R-410A | USA;Canada | 14400 | 0.68 | 6.21 | 32600 | 3.62 | 2.64 | 32600 | 3.62 | 2.64 | 14400 | 0.68 | 6.21 | 35400 | 3 | 3.46 | 11000 | 0.73 | 4.42 | 34000 | 2.82 | 3.53 | 34000 | 2.82 | 3.53 | 7000 | 0.42 | 4.88 | 26600 | 3.07 | 2.54 | 26600 | 3.07 | 2.54 | 5400 | 0.3 | 5.28 | 23200 | 3.4 | 2 | 23200 | 3.4 | 2 | 0 | 4734 | 0.24 | 5.78 | 21784 | 3.54 | 1.8
04/19/23 | Live | Johnson Controls Inc. (York International Norman) | COLEMAN | HMH7 | Singlezone Ducted, Centrally Ducted | 211389719 |  | HRCU-A-CB | HMH72B341 |  | XAFC30CXXN1+TXV | TM8Y080B12MP11 |  |  |  | 10 | 17.5 | 8.5 | 8.5 | FALSE | FALSE | FALSE |  | 76 | 68 | 68 | TRUE | [6 empty] | R-410A | USA;Canada | 14300 | 0.69 | 6.07 | 32800 | 3.28 | 2.93 | 32800 | 3.28 | 2.93 | 14300 | 0.69 | 6.07 | 35200 | 2.79 | 3.7 | 11100 | 0.75 | 4.34 | 34000 | 2.83 | 3.52 | 34000 | 2.83 | 3.52 | 6500 | 0.43 | 4.43 | 26000 | 3 | 2.54 | 26000 | 3 | 2.54 | 4660 | 0.3 | 4.55 | 23200 | 3.37 | 2.02 | 23200 | 3.37 | 2.02 | 0 | 3894 | 0.25 | 4.56 | 22034 | 3.52 | 1.83
04/19/23 | Live | Johnson Controls Inc. (York International Norman) | COLEMAN | HMH7 | Singlezone Ducted, Centrally Ducted | 211390948 |  | HRCU-A-CB | HMH72B341 |  | XAHB30CXXN1+TXV | TM8V060A12MP12 |  |  |  | 9.5 | 17 | 8.5 | 8.5 | FALSE | FALSE | FALSE |  | 75 | 67 | 67 | TRUE | [6 empty] | R-410A | USA;Canada | 14200 | 0.72 | 5.78 | 32000 | 3.37 | 2.78 | 32000 | 3.37 | 2.78 | 14200 | 0.72 | 5.78 | 34400 | 2.84 | 3.55 | 11100 | 0.77 | 4.22 | 34000 | 2.9 | 3.44 | 34000 | 2.9 | 3.44 | 7100 | 0.47 | 4.43 | 25600 | 3 | 2.5 | 25600 | 3 | 2.5 | 5500 | 0.35 | 4.61 | 23000 | 3.4 | 1.98 | 23000 | 3.4 | 1.98 | 0 | 4834 | 0.3 | 4.72 | 21917 | 3.57 | 1.8
04/19/23 | Live | Johnson Controls Inc. (York International Norman) | COLEMAN | HMH7 | Singlezone Ducted, Centrally Ducted | 211390963 |  | HRCU-A-CB | HMH72B341 |  | XAHB30CXXN1+TXV | TMLV060A12MP12 |  |  |  | 9.5 | 17 | 8.5 | 8.5 | FALSE | FALSE | FALSE |  | 75 | 67 | 67 | TRUE | [6 empty] | R-410A | USA;Canada | 14200 | 0.72 | 5.78 | 32000 | 3.37 | 2.78 | 32000 | 3.37 | 2.78 | 14200 | 0.72 | 5.78 | 34400 | 2.84 | 3.55 | 11100 | 0.77 | 4.22 | 34000 | 2.9 | 3.44 | 34000 | 2.9 | 3.44 | 7100 | 0.47 | 4.43 | 25600 | 3 | 2.5 | 25600 | 3 | 2.5 | 5500 | 0.35 | 4.61 | 23000 | 3.4 | 1.98 | 23000 | 3.4 | 1.98 | 0 | 4834 | 0.3 | 4.72 | 21917 | 3.57 | 1.8
04/19/23 | Live | Johnson Controls Inc. (York International Norman) | COLEMAN | HMH7 | Singlezone Ducted, Centrally Ducted | 211390978 |  | HRCU-A-CB | HMH72B341 |  | XAHB30CXXN1+TXV | TPLC060A12MP13 |  |  |  | 9.5 | 17 | 8.5 | 8.5 | FALSE | FALSE | FALSE |  | 75 | 67 | 67 | TRUE | [6 empty] | R-410A | USA;Canada | 14200 | 0.72 | 5.78 | 32000 | 3.37 | 2.78 | 32000 | 3.37 | 2.78 | 14200 | 0.72 | 5.78 | 34400 | 2.84 | 3.55 | 11100 | 0.77 | 4.22 | 34000 | 2.9 | 3.44 | 34000 | 2.9 | 3.44 | 7100 | 0.47 | 4.43 | 25600 | 3 | 2.5 | 25600 | 3 | 2.5 | 5500 | 0.35 | 4.61 | 23000 | 3.4 | 1.98 | 23000 | 3.4 | 1.98 | 0 | 4834 | 0.3 | 4.72 | 21917 | 3.57 | 1.8
04/19/23 | Live | Johnson Controls Inc. (York International Norman) | COLEMAN | HMH7 | Singlezone Ducted, Centrally Ducted | 211719717 |  | HRCU-A-CB | HMH72B341 |  | XAHB30CXXN1+TXV | CPLC060A12MP13 |  |  |  | 9.5 | 17 | 8.5 | 8.5 | FALSE | FALSE | FALSE |  | 75 | 67 | 67 | TRUE | [6 empty] | R-410A | USA;Canada | 14200 | 0.72 | 5.78 | 32000 | 3.37 | 2.78 | 32000 | 3.37 | 2.78 | 14200 | 0.72 | 5.78 | 34400 | 2.84 | 3.55 | 11100 | 0.77 | 4.22 | 34000 | 2.9 | 3.44 | 34000 | 2.9 | 3.44 | 7100 | 0.47 | 4.43 | 25600 | 3 | 2.5 | 25600 | 3 | 2.5 | 5500 | 0.35 | 4.61 | 23000 | 3.4 | 1.98 | 23000 | 3.4 | 1.98 | 0 | 4834 | 0.3 | 4.72 | 21917 | 3.57 | 1.8
04/19/23 | Live | Johnson Controls Inc. (York International Norman) | COLEMAN | HMH7 | Singlezone Ducted, Centrally Ducted | 211391785 |  | HRCU-A-CB | HMH72B341 |  | XAFC30CXXN1+TXV | TM8E100B12MP11 |  |  |  | 9.5 | 17.5 | 8.5 | 8.5 | FALSE | FALSE | FALSE |  | 77 | 68 | 68 | TRUE | [6 empty] | R-410A | USA;Canada | 14400 | 0.69 | 6.12 | 32800 | 3.45 | 2.79 | 32800 | 3.45 | 2.79 | 14400 | 0.69 | 6.12 | 35400 | 2.84 | 3.65 | 11200 | 0.76 | 4.32 | 34000 | 2.82 | 3.53 | 34000 | 2.82 | 3.53 | 6800 | 0.45 | 4.43 | 26200 | 3 | 2.56 | 26200 | 3 | 2.56 | 5040 | 0.33 | 4.48 | 23400 | 3.36 | 2.04 | 23400 | 3.36 | 2.04 | 0 | 4307 | 0.28 | 4.51 | 22234 | 3.51 | 1.86
04/19/23 | Live | Johnson Controls Inc. (York International Norman) | COLEMAN | HMH7 | Singlezone Ducted, Centrally Ducted | 211391800 |  | HRCU-A-CB | HMH72B341 |  | XAFC30CXXN1+TXV | TMLE100B12MP11 |  |  |  | 9.5 | 17.5 | 8.5 | 8.5 | FALSE | FALSE | FALSE |  | 77 | 68 | 68 | TRUE | [6 empty] | R-410A | USA;Canada | 14400 | 0.69 | 6.12 | 32800 | 3.45 | 2.79 | 32800 | 3.45 | 2.79 | 14400 | 0.69 | 6.12 | 35400 | 2.84 | 3.65 | 11200 | 0.76 | 4.32 | 34000 | 2.82 | 3.53 | 34000 | 2.82 | 3.53 | 6800 | 0.45 | 4.43 | 26200 | 3 | 2.56 | 26200 | 3 | 2.56 | 5040 | 0.33 | 4.48 | 23400 | 3.36 | 2.04 | 23400 | 3.36 | 2.04 | 0 | 4307 | 0.28 | 4.51 | 22234 | 3.51 | 1.86
04/19/23 | Live | Johnson Controls Inc. (York International Norman) | COLEMAN | HMH7 | Singlezone Ducted, Centrally Ducted | 211391963 |  | HRCU-A-CB | HMH72B341 |  | XAHC36DXXN1+TXV | TM8E080C16MP11 |  |  |  | 10 | 17.5 | 8.5 | 8.5 | TRUE | TRUE | FALSE |  | 75 | 70 | 70 | TRUE | [6 empty] | R-410A | USA;Canada | 15300 | 0.73 | 6.14 | 33600 | 3.36 | 2.93 | 33600 | 3.36 | 2.93 | 15300 | 0.73 | 6.14 | 36000 | 2.87 | 3.68 | 11200 | 0.75 | 4.38 | 32800 | 2.75 | 3.5 | 32800 | 2.75 | 3.5 | 8200 | 0.54 | 4.45 | 24600 | 2.91 | 2.48 | 24600 | 2.91 | 2.48 | 7000 | 0.45 | 4.56 | 23200 | 3.33 | 2.04 | 23200 | 3.33 | 2.04 | 0 | 6500 | 0.42 | 4.54 | 22617 | 3.51 | 1.89
04/19/23 | Live | Johnson Controls Inc. (York International Norman) | COLEMAN | HMH7 | Singlezone Ducted, Centrally Ducted | 211391978 |  | HRCU-A-CB | HMH72B341 |  | XAHC36DXXN1+TXV | TMLE080C16MP11 |  |  |  | 10 | 17.5 | 8.5 | 8.5 | TRUE | TRUE | FALSE |  | 75 | 70 | 70 | TRUE | [6 empty] | R-410A | USA;Canada | 15300 | 0.73 | 6.14 | 33600 | 3.36 | 2.93 | 33600 | 3.36 | 2.93 | 15300 | 0.73 | 6.14 | 36000 | 2.87 | 3.68 | 11200 | 0.75 | 4.38 | 32800 | 2.75 | 3.5 | 32800 | 2.75 | 3.5 | 8200 | 0.54 | 4.45 | 24600 | 2.91 | 2.48 | 24600 | 2.91 | 2.48 | 7000 | 0.45 | 4.56 | 23200 | 3.33 | 2.04 | 23200 | 3.33 | 2.04 | 0 | 6500 | 0.42 | 4.54 | 22617 | 3.51 | 1.89
04/19/23 | Live | Johnson Controls Inc. (York International Norman) | COLEMAN | HMH7 | Singlezone Ducted, Centrally Ducted | 211391993 |  | HRCU-A-CB | HMH72B341 |  | XAHC36DBCN1 | TM8E080C16MP11 |  |  |  | 10 | 17.5 | 8.5 | 8.5 | TRUE | TRUE | FALSE |  | 75 | 70 | 70 | TRUE | [6 empty] | R-410A | USA;Canada | 15300 | 0.73 | 6.14 | 33600 | 3.36 | 2.93 | 33600 | 3.36 | 2.93 | 15300 | 0.73 | 6.14 | 36000 | 2.87 | 3.68 | 11200 | 0.75 | 4.38 | 32800 | 2.75 | 3.5 | 32800 | 2.75 | 3.5 | 8200 | 0.54 | 4.45 | 24600 | 2.91 | 2.48 | 24600 | 2.91 | 2.48 | 7000 | 0.45 | 4.56 | 23200 | 3.33 | 2.04 | 23200 | 3.33 | 2.04 | 0 | 6500 | 0.42 | 4.54 | 22617 | 3.51 | 1.89
04/19/23 | Live | Johnson Controls Inc. (York International Norman) | COLEMAN | HMH7 | Singlezone Ducted, Centrally Ducted | 211392009 |  | HRCU-A-CB | HMH72B341 |  | XAHC36DBCN1 | TMLE080C16MP11 |  |  |  | 10 | 17.5 | 8.5 | 8.5 | TRUE | TRUE | FALSE |  | 75 | 70 | 70 | TRUE | [6 empty] | R-410A | USA;Canada | 15300 | 0.73 | 6.14 | 33600 | 3.36 | 2.93 | 33600 | 3.36 | 2.93 | 15300 | 0.73 | 6.14 | 36000 | 2.87 | 3.68 | 11200 | 0.75 | 4.38 | 32800 | 2.75 | 3.5 | 32800 | 2.75 | 3.5 | 8200 | 0.54 | 4.45 | 24600 | 2.91 | 2.48 | 24600 | 2.91 | 2.48 | 7000 | 0.45 | 4.56 | 23200 | 3.33 | 2.04 | 23200 | 3.33 | 2.04 | 0 | 6500 | 0.42 | 4.54 | 22617 | 3.51 | 1.89
04/19/23 | Live | Johnson Controls Inc. (York International Norman) | COLEMAN | HMH7 | Singlezone Ducted, Centrally Ducted | 211392023 |  | HRCU-A-CB | HMH72B341 |  | XAHC30CXXN1+TXV | TM8E080C16MP11 |  |  |  | 9.5 | 17.5 | 8.5 | 8.5 | FALSE | FALSE | FALSE |  | 75 | 67 | 67 | TRUE | [6 empty] | R-410A | USA;Canada | 14500 | 0.71 | 5.99 | 32200 | 3.39 | 2.78 | 32200 | 3.39 | 2.78 | 14500 | 0.71 | 5.99 | 34800 | 2.8 | 3.64 | 11200 | 0.76 | 4.32 | 33800 | 2.83 | 3.5 | 33800 | 2.83 | 3.5 | 7600 | 0.47 | 4.74 | 25600 | 2.98 | 2.52 | 25600 | 2.98 | 2.52 | 6160 | 0.35 | 5.16 | 22800 | 3.34 | 2 | 22800 | 3.34 | 2 | 0 | 5560 | 0.31 | 5.26 | 21634 | 3.49 | 1.82
04/19/23 | Live | Johnson Controls Inc. (York International Norman) | COLEMAN | HMH7 | Singlezone Ducted, Centrally Ducted | 211392038 |  | HRCU-A-CB | HMH72B341 |  | XAHC30CXXN1+TXV | TMLE080C16MP11 |  |  |  | 9.5 | 17.5 | 8.5 | 8.5 | FALSE | FALSE | FALSE |  | 75 | 67 | 67 | TRUE | [6 empty] | R-410A | USA;Canada | 14500 | 0.71 | 5.99 | 32200 | 3.39 | 2.78 | 32200 | 3.39 | 2.78 | 14500 | 0.71 | 5.99 | 34800 | 2.8 | 3.64 | 11200 | 0.76 | 4.32 | 33800 | 2.83 | 3.5 | 33800 | 2.83 | 3.5 | 7600 | 0.47 | 4.74 | 25600 | 2.98 | 2.52 | 25600 | 2.98 | 2.52 | 6160 | 0.35 | 5.16 | 22800 | 3.34 | 2 | 22800 | 3.34 | 2 | 0 | 5560 | 0.31 | 5.26 | 21634 | 3.49 | 1.82
04/19/23 | Live | Johnson Controls Inc. (York International Norman) | COLEMAN | HMH7 | Singlezone Ducted, Centrally Ducted | 211393166 |  | HRCU-A-CB | HMH72B341 |  | XAHC30CXXN1+TXV | TL9E060B12UH11 |  |  |  | 9 | 17 | 8.5 | 8.5 | FALSE | FALSE | FALSE |  | 76 | 68 | 68 | TRUE | [6 empty] | R-410A | USA;Canada | 13900 | 0.69 | 5.9 | 31800 | 3.53 | 2.64 | 31800 | 3.53 | 2.64 | 13900 | 0.69 | 5.9 | 34200 | 2.91 | 3.44 | 10800 | 0.76 | 4.16 | 34000 | 2.95 | 3.38 | 34000 | 2.95 | 3.38 | 6000 | 0.44 | 4 | 26000 | 3.1 | 2.46 | 26000 | 3.1 | 2.46 | 4080 | 0.31 | 3.86 | 23200 | 3.47 | 1.96 | 23200 | 3.47 | 1.96 | 0 | 3280 | 0.26 | 3.7 | 22034 | 3.62 | 1.78
04/19/23 | Live | Johnson Controls Inc. (York International Norman) | COLEMAN | HMH7 | Singlezone Ducted, Centrally Ducted | 211393237 |  | HRCU-A-CB | HMH72B341 |  | XAFB36DXXN1+TXV | TL9E060B12UH11 |  |  |  | 10 | 17.5 | 8.5 | 8.5 | TRUE | TRUE | FALSE |  | 75 | 70 | 70 | TRUE | [6 empty] | R-410A | USA;Canada | 15300 | 0.72 | 6.23 | 33400 | 3.34 | 2.93 | 33400 | 3.34 | 2.93 | 15300 | 0.72 | 6.23 | 36000 | 2.84 | 3.71 | 11000 | 0.76 | 4.24 | 33000 | 2.81 | 3.44 | 33000 | 2.81 | 3.44 | 6800 | 0.55 | 3.62 | 25000 | 2.95 | 2.48 | 25000 | 2.95 | 2.48 | 5120 | 0.46 | 3.26 | 23200 | 3.37 | 2.02 | 23200 | 3.37 | 2.02 | 0 | 4420 | 0.43 | 3.01 | 22450 | 3.54 | 1.86
04/19/23 | Live | Johnson Controls Inc. (York International Norman) | COLEMAN | HMH7 | Singlezone Ducted, Centrally Ducted | 211393249 |  | HRCU-A-CB | HMH72B341 |  | XAFB36DBCN1 | TL9E060B12UH11 |  |  |  | 10 | 17.5 | 8.5 | 8.5 | TRUE | TRUE | FALSE |  | 75 | 70 | 70 | TRUE | [6 empty] | R-410A | USA;Canada | 15300 | 0.72 | 6.23 | 33400 | 3.34 | 2.93 | 33400 | 3.34 | 2.93 | 15300 | 0.72 | 6.23 | 36000 | 2.84 | 3.71 | 11000 | 0.76 | 4.24 | 33000 | 2.81 | 3.44 | 33000 | 2.81 | 3.44 | 6800 | 0.55 | 3.62 | 25000 | 2.95 | 2.48 | 25000 | 2.95 | 2.48 | 5120 | 0.46 | 3.26 | 23200 | 3.37 | 2.02 | 23200 | 3.37 | 2.02 | 0 | 4420 | 0.43 | 3.01 | 22450 | 3.54 | 1.86
04/19/23 | Live | Johnson Controls Inc. (York International Norman) | COLEMAN | HMH7 | Singlezone Ducted, Centrally Ducted | 211393260 |  | HRCU-A-CB | HMH72B341 |  | XAUB36DXXN1+TXV | TL9E060B12UH11 |  |  |  | 10 | 17.5 | 8.5 | 8.5 | TRUE | TRUE | FALSE |  | 75 | 70 | 70 | TRUE | [6 empty] | R-410A | USA;Canada | 15300 | 0.72 | 6.23 | 33400 | 3.34 | 2.93 | 33400 | 3.34 | 2.93 | 15300 | 0.72 | 6.23 | 36000 | 2.84 | 3.71 | 11000 | 0.76 | 4.24 | 33000 | 2.81 | 3.44 | 33000 | 2.81 | 3.44 | 6800 | 0.55 | 3.62 | 25000 | 2.95 | 2.48 | 25000 | 2.95 | 2.48 | 5120 | 0.46 | 3.26 | 23200 | 3.37 | 2.02 | 23200 | 3.37 | 2.02 | 0 | 4420 | 0.43 | 3.01 | 22450 | 3.54 | 1.86
04/19/23 | Live | Johnson Controls Inc. (York International Norman) | COLEMAN | HMH7 | Singlezone Ducted, Centrally Ducted | 211393304 |  | HRCU-A-CB | HMH72B341 |  | XAHC36DXXN1+TXV | TL8E100C20UH11 |  |  |  | 9.5 | 17 | 8.5 | 8.5 | TRUE | TRUE | FALSE |  | 75 | 71 | 71 | TRUE | [6 empty] | R-410A | USA;Canada | 15600 | 0.78 | 5.86 | 34000 | 3.58 | 2.78 | 34000 | 3.58 | 2.78 | 15600 | 0.78 | 5.86 | 37000 | 3.06 | 3.54 | 11900 | 0.77 | 4.53 | 34000 | 2.74 | 3.64 | 34000 | 2.74 | 3.64 | 10900 | 0.59 | 5.41 | 25600 | 2.98 | 2.52 | 25600 | 2.98 | 2.52 | 10500 | 0.52 | 5.92 | 24400 | 3.4 | 2.1 | 24400 | 3.4 | 2.1 | 0 | 10334 | 0.49 | 6.18 | 23900 | 3.58 | 1.96
04/19/23 | Live | Johnson Controls Inc. (York International Norman) | COLEMAN | HMH7 | Singlezone Ducted, Centrally Ducted | 211393319 |  | HRCU-A-CB | HMH72B341 |  | XAHC36DBCN1 | TL8E100C20UH11 |  |  |  | 9.5 | 17 | 8.5 | 8.5 | TRUE | TRUE | FALSE |  | 75 | 71 | 71 | TRUE | [6 empty] | R-410A | USA;Canada | 15600 | 0.78 | 5.86 | 34000 | 3.58 | 2.78 | 34000 | 3.58 | 2.78 | 15600 | 0.78 | 5.86 | 37000 | 3.06 | 3.54 | 11900 | 0.77 | 4.53 | 34000 | 2.74 | 3.64 | 34000 | 2.74 | 3.64 | 10900 | 0.59 | 5.41 | 25600 | 2.98 | 2.52 | 25600 | 2.98 | 2.52 | 10500 | 0.52 | 5.92 | 24400 | 3.4 | 2.1 | 24400 | 3.4 | 2.1 | 0 | 10334 | 0.49 | 6.18 | 23900 | 3.58 | 1.96
04/19/23 | Live | Johnson Controls Inc. (York International Norman) | COLEMAN | HMH7 | Singlezone Ducted, Centrally Ducted | 211393470 |  | HRCU-A-CB | HMH72B341 |  | XAFC30CXXN1+TXV | TL8E080C16UH11 |  |  |  | 9.5 | 17.5 | 8.5 | 8.5 | FALSE | FALSE | FALSE |  | 78 | 68 | 68 | TRUE | [6 empty] | R-410A | USA;Canada | 15300 | 0.75 | 5.98 | 33200 | 3.5 | 2.78 | 33200 | 3.5 | 2.78 | 15300 | 0.75 | 5.98 | 35800 | 2.89 | 3.63 | 11800 | 0.78 | 4.43 | 34000 | 2.77 | 3.6 | 34000 | 2.77 | 3.6 | 9200 | 0.5 | 5.39 | 26600 | 3 | 2.6 | 26600 | 3 | 2.6 | 8160 | 0.39 | 6.13 | 23400 | 3.36 | 2.04 | 23400 | 3.36 | 2.04 | 0 | 7727 | 0.34 | 6.66 | 22067 | 3.51 | 1.84
04/19/23 | Live | Johnson Controls Inc. (York International Norman) | COLEMAN | HMH7 | Singlezone Ducted, Centrally Ducted | 211393574 |  | HRCU-A-CB | HMH72B341 |  | XAFB30CXXN1+TXV | TL8E060A12UH11 |  |  |  | 9.5 | 18 | 8.5 | 8.5 | FALSE | FALSE | FALSE |  | 77 | 68 | 68 | TRUE | [6 empty] | R-410A | USA;Canada | 14300 | 0.68 | 6.16 | 32800 | 3.45 | 2.79 | 32800 | 3.45 | 2.79 | 14300 | 0.68 | 6.16 | 35200 | 2.85 | 3.62 | 11100 | 0.75 | 4.34 | 34000 | 2.85 | 3.5 | 34000 | 2.85 | 3.5 | 6500 | 0.43 | 4.43 | 26200 | 3.02 | 2.54 | 26200 | 3.02 | 2.54 | 4660 | 0.3 | 4.55 | 23400 | 3.4 | 2.02 | 23400 | 3.4 | 2.02 | 0 | 3894 | 0.25 | 4.56 | 22234 | 3.55 | 1.84
04/19/23 | Live | Johnson Controls Inc. (York International Norman) | COLEMAN | HMH7 | Singlezone Ducted, Centrally Ducted | 211393588 |  | HRCU-A-CB | HMH72B341 |  | XAUB30CXXN1+TXV | TL8E060A12UH11 |  |  |  | 9.5 | 18 | 8.5 | 8.5 | FALSE | FALSE | FALSE |  | 77 | 68 | 68 | TRUE | [6 empty] | R-410A | USA;Canada | 14300 | 0.68 | 6.16 | 32800 | 3.45 | 2.79 | 32800 | 3.45 | 2.79 | 14300 | 0.68 | 6.16 | 35200 | 2.85 | 3.62 | 11100 | 0.75 | 4.34 | 34000 | 2.85 | 3.5 | 34000 | 2.85 | 3.5 | 6500 | 0.43 | 4.43 | 26200 | 3.02 | 2.54 | 26200 | 3.02 | 2.54 | 4660 | 0.3 | 4.55 | 23400 | 3.4 | 2.02 | 23400 | 3.4 | 2.02 | 0 | 3894 | 0.25 | 4.56 | 22234 | 3.55 | 1.84
04/19/23 | Live | Johnson Controls Inc. (York International Norman) | COLEMAN | HMH7 | Singlezone Ducted, Centrally Ducted | 211393602 |  | HRCU-A-CB | HMH72B341 |  | JHVTC36DBCC2N1 |  |  |  |  | 10.5 | 18.5 | 8.5 | 8.5 | TRUE | TRUE | FALSE |  | 74 | 70 | 70 | TRUE | [6 empty] | R-410A | USA;Canada | 15600 | 0.66 | 6.93 | 34000 | 3.24 | 3.08 | 34000 | 3.24 | 3.08 | 15600 | 0.66 | 6.93 | 38000 | 2.87 | 3.88 | 11000 | 0.69 | 4.67 | 34000 | 2.6 | 3.83 | 34000 | 2.6 | 3.83 | 7400 | 0.48 | 4.52 | 25400 | 2.82 | 2.64 | 25400 | 2.82 | 2.64 | 5960 | 0.4 | 4.37 | 24000 | 3.23 | 2.18 | 24000 | 3.23 | 2.18 | 0 | 5360 | 0.36 | 4.36 | 23417 | 3.4 | 2.02
04/19/23 | Live | Johnson Controls Inc. (York International Norman) | COLEMAN | HMH7 | Singlezone Ducted, Centrally Ducted | 211393672 |  | HRCU-A-CB | HMH72B341 |  | XAFA30DXXN1+TXV | TM8V060A12MP12 |  |  |  | 9.5 | 17 | 8.5 | 8.5 | TRUE | TRUE | FALSE |  | 75 | 71 | 71 | TRUE | [6 empty] | R-410A | USA;Canada | 15500 | 0.78 | 5.82 | 34000 | 3.58 | 2.78 | 34000 | 3.58 | 2.78 | 15500 | 0.78 | 5.82 | 36600 | 3.05 | 3.52 | 11600 | 0.78 | 4.36 | 34000 | 2.85 | 3.5 | 34000 | 2.85 | 3.5 | 8800 | 0.58 | 4.45 | 25800 | 3.05 | 2.48 | 25800 | 3.05 | 2.48 | 7680 | 0.5 | 4.5 | 24200 | 3.48 | 2.04 | 24200 | 3.48 | 2.04 | 0 | 7214 | 0.46 | 4.6 | 23534 | 3.66 | 1.88
04/19/23 | Live | Johnson Controls Inc. (York International Norman) | COLEMAN | HMH7 | Singlezone Ducted, Centrally Ducted | 211393686 |  | HRCU-A-CB | HMH72B341 |  | XAFA30DXXN1+TXV | TMLV060A12MP12 |  |  |  | 9.5 | 17 | 8.5 | 8.5 | TRUE | TRUE | FALSE |  | 75 | 71 | 71 | TRUE | [6 empty] | R-410A | USA;Canada | 15500 | 0.78 | 5.82 | 34000 | 3.58 | 2.78 | 34000 | 3.58 | 2.78 | 15500 | 0.78 | 5.82 | 36600 | 3.05 | 3.52 | 11600 | 0.78 | 4.36 | 34000 | 2.85 | 3.5 | 34000 | 2.85 | 3.5 | 8800 | 0.58 | 4.45 | 25800 | 3.05 | 2.48 | 25800 | 3.05 | 2.48 | 7680 | 0.5 | 4.5 | 24200 | 3.48 | 2.04 | 24200 | 3.48 | 2.04 | 0 | 7214 | 0.46 | 4.6 | 23534 | 3.66 | 1.88
04/19/23 | Live | Johnson Controls Inc. (York International Norman) | COLEMAN | HMH7 | Singlezone Ducted, Centrally Ducted | 211393702 |  | HRCU-A-CB | HMH72B341 |  | XAFA30DXXN1+TXV | TPLC060A12MP13 |  |  |  | 9.5 | 17 | 8.5 | 8.5 | TRUE | TRUE | FALSE |  | 75 | 71 | 71 | TRUE | [6 empty] | R-410A | USA;Canada | 15500 | 0.78 | 5.82 | 34000 | 3.58 | 2.78 | 34000 | 3.58 | 2.78 | 15500 | 0.78 | 5.82 | 36600 | 3.05 | 3.52 | 11600 | 0.78 | 4.36 | 34000 | 2.85 | 3.5 | 34000 | 2.85 | 3.5 | 8800 | 0.58 | 4.45 | 25800 | 3.05 | 2.48 | 25800 | 3.05 | 2.48 | 7680 | 0.5 | 4.5 | 24200 | 3.48 | 2.04 | 24200 | 3.48 | 2.04 | 0 | 7214 | 0.46 | 4.6 | 23534 | 3.66 | 1.88
04/19/23 | Live | Johnson Controls Inc. (York International Norman) | COLEMAN | HMH7 | Singlezone Ducted, Centrally Ducted | 211719719 |  | HRCU-A-CB | HMH72B341 |  | XAFA30DXXN1+TXV | CPLC060A12MP13 |  |  |  | 9.5 | 17 | 8.5 | 8.5 | TRUE | TRUE | FALSE |  | 75 | 71 | 71 | TRUE | [6 empty] | R-410A | USA;Canada | 15500 | 0.78 | 5.82 | 34000 | 3.58 | 2.78 | 34000 | 3.58 | 2.78 | 15500 | 0.78 | 5.82 | 36600 | 3.05 | 3.52 | 11600 | 0.78 | 4.36 | 34000 | 2.85 | 3.5 | 34000 | 2.85 | 3.5 | 8800 | 0.58 | 4.45 | 25800 | 3.05 | 2.48 | 25800 | 3.05 | 2.48 | 7680 | 0.5 | 4.5 | 24200 | 3.48 | 2.04 | 24200 | 3.48 | 2.04 | 0 | 7214 | 0.46 | 4.6 | 23534 | 3.66 | 1.88
04/19/23 | Live | Johnson Controls Inc. (York International Norman) | COLEMAN | HMH7 | Singlezone Ducted, Centrally Ducted | 211394046 |  | HRCU-A-CB | HMH72B341 |  | XAFD48FXXN1+TXV | TM9Y080C16MP11 |  |  |  | 9.5 | 17.5 | 8.5 | 8.5 | TRUE | TRUE | FALSE |  | 78 | 72 | 72 | TRUE | [6 empty] | R-410A | USA;Canada | 15000 | 0.71 | 6.19 | 33400 | 3.52 | 2.78 | 33400 | 3.52 | 2.78 | 15000 | 0.71 | 6.19 | 36000 | 2.99 | 3.53 | 11100 | 0.75 | 4.34 | 32400 | 2.78 | 3.42 | 32400 | 2.78 | 3.42 | 9100 | 0.57 | 4.68 | 25400 | 2.93 | 2.54 | 25400 | 2.93 | 2.54 | 8300 | 0.5 | 4.86 | 23600 | 3.36 | 2.06 | 23600 | 3.36 | 2.06 | 0 | 7967 | 0.47 | 4.97 | 22850 | 3.54 | 1.89
04/19/23 | Live | Johnson Controls Inc. (York International Norman) | COLEMAN | HMH7 | Singlezone Ducted, Centrally Ducted | 211394061 |  | HRCU-A-CB | HMH72B341 |  | XAFD48FBCN1 | TM9Y080C16MP11 |  |  |  | 9.5 | 17.5 | 8.5 | 8.5 | TRUE | TRUE | FALSE |  | 78 | 72 | 72 | TRUE | [6 empty] | R-410A | USA;Canada | 15000 | 0.71 | 6.19 | 33400 | 3.52 | 2.78 | 33400 | 3.52 | 2.78 | 15000 | 0.71 | 6.19 | 36000 | 2.99 | 3.53 | 11100 | 0.75 | 4.34 | 32400 | 2.78 | 3.42 | 32400 | 2.78 | 3.42 | 9100 | 0.57 | 4.68 | 25400 | 2.93 | 2.54 | 25400 | 2.93 | 2.54 | 8300 | 0.5 | 4.86 | 23600 | 3.36 | 2.06 | 23600 | 3.36 | 2.06 | 0 | 7967 | 0.47 | 4.97 | 22850 | 3.54 | 1.89
04/19/23 | Live | Johnson Controls Inc. (York International Norman) | COLEMAN | HMH7 | Singlezone Ducted, Centrally Ducted | 211394258 |  | HRCU-A-CB | HMH72B341 |  | XAHD48FXXN1+TXV | TM9V120D20MP12 |  |  |  | 9.5 | 16.5 | 8.5 | 8.5 | TRUE | TRUE | FALSE |  | 77 | 72 | 72 | TRUE | [6 empty] | R-410A | USA;Canada | 14800 | 0.76 | 5.71 | 33400 | 3.52 | 2.78 | 33400 | 3.52 | 2.78 | 14800 | 0.76 | 5.71 | 35800 | 3.01 | 3.49 | 11300 | 0.74 | 4.48 | 32000 | 2.71 | 3.46 | 32000 | 2.71 | 3.46 | 10500 | 0.56 | 5.5 | 24800 | 2.86 | 2.54 | 24800 | 2.86 | 2.54 | 10180 | 0.49 | 6.09 | 23200 | 3.3 | 2.06 | 23200 | 3.3 | 2.06 | 0 | 10047 | 0.46 | 6.4 | 22534 | 3.48 | 1.9
04/19/23 | Live | Johnson Controls Inc. (York International Norman) | COLEMAN | HMH7 | Singlezone Ducted, Centrally Ducted | 211394273 |  | HRCU-A-CB | HMH72B341 |  | XAHD48FXXN1+TXV | TP9C120D20MP13 |  |  |  | 9.5 | 16.5 | 8.5 | 8.5 | TRUE | TRUE | FALSE |  | 77 | 72 | 72 | TRUE | [6 empty] | R-410A | USA;Canada | 14800 | 0.76 | 5.71 | 33400 | 3.52 | 2.78 | 33400 | 3.52 | 2.78 | 14800 | 0.76 | 5.71 | 35800 | 3.01 | 3.49 | 11300 | 0.74 | 4.48 | 32000 | 2.71 | 3.46 | 32000 | 2.71 | 3.46 | 10500 | 0.56 | 5.5 | 24800 | 2.86 | 2.54 | 24800 | 2.86 | 2.54 | 10180 | 0.49 | 6.09 | 23200 | 3.3 | 2.06 | 23200 | 3.3 | 2.06 | 0 | 10047 | 0.46 | 6.4 | 22534 | 3.48 | 1.9
04/19/23 | Live | Johnson Controls Inc. (York International Norman) | COLEMAN | HMH7 | Singlezone Ducted, Centrally Ducted | 211394288 |  | HRCU-A-CB | HMH72B341 |  | XAHD48FXXN1+TXV | CP9C120D20MP13 |  |  |  | 9.5 | 16.5 | 8.5 | 8.5 | TRUE | TRUE | FALSE |  | 77 | 72 | 72 | TRUE | [6 empty] | R-410A | USA;Canada | 14800 | 0.76 | 5.71 | 33400 | 3.52 | 2.78 | 33400 | 3.52 | 2.78 | 14800 | 0.76 | 5.71 | 35800 | 3.01 | 3.49 | 11300 | 0.74 | 4.48 | 32000 | 2.71 | 3.46 | 32000 | 2.71 | 3.46 | 10500 | 0.56 | 5.5 | 24800 | 2.86 | 2.54 | 24800 | 2.86 | 2.54 | 10180 | 0.49 | 6.09 | 23200 | 3.3 | 2.06 | 23200 | 3.3 | 2.06 | 0 | 10047 | 0.46 | 6.4 | 22534 | 3.48 | 1.9
04/19/23 | Live | Johnson Controls Inc. (York International Norman) | COLEMAN | HMH7 | Singlezone Ducted, Centrally Ducted | 211394294 |  | HRCU-A-CB | HMH72B341 |  | XAHD48FBCN1 | TM9V120D20MP12 |  |  |  | 9.5 | 16.5 | 8.5 | 8.5 | TRUE | TRUE | FALSE |  | 77 | 72 | 72 | TRUE | [6 empty] | R-410A | USA;Canada | 14800 | 0.76 | 5.71 | 33400 | 3.52 | 2.78 | 33400 | 3.52 | 2.78 | 14800 | 0.76 | 5.71 | 35800 | 3.01 | 3.49 | 11300 | 0.74 | 4.48 | 32000 | 2.71 | 3.46 | 32000 | 2.71 | 3.46 | 10500 | 0.56 | 5.5 | 24800 | 2.86 | 2.54 | 24800 | 2.86 | 2.54 | 10180 | 0.49 | 6.09 | 23200 | 3.3 | 2.06 | 23200 | 3.3 | 2.06 | 0 | 10047 | 0.46 | 6.4 | 22534 | 3.48 | 1.9
04/19/23 | Live | Johnson Controls Inc. (York International Norman) | COLEMAN | HMH7 | Singlezone Ducted, Centrally Ducted | 211394308 |  | HRCU-A-CB | HMH72B341 |  | XAHD48FBCN1 | TP9C120D20MP13 |  |  |  | 9.5 | 16.5 | 8.5 | 8.5 | TRUE | TRUE | FALSE |  | 77 | 72 | 72 | TRUE | [6 empty] | R-410A | USA;Canada | 14800 | 0.76 | 5.71 | 33400 | 3.52 | 2.78 | 33400 | 3.52 | 2.78 | 14800 | 0.76 | 5.71 | 35800 | 3.01 | 3.49 | 11300 | 0.74 | 4.48 | 32000 | 2.71 | 3.46 | 32000 | 2.71 | 3.46 | 10500 | 0.56 | 5.5 | 24800 | 2.86 | 2.54 | 24800 | 2.86 | 2.54 | 10180 | 0.49 | 6.09 | 23200 | 3.3 | 2.06 | 23200 | 3.3 | 2.06 | 0 | 10047 | 0.46 | 6.4 | 22534 | 3.48 | 1.9
04/19/23 | Live | Johnson Controls Inc. (York International Norman) | COLEMAN | HMH7 | Singlezone Ducted, Centrally Ducted | 211394320 |  | HRCU-A-CB | HMH72B341 |  | XAHD48FBCN1 | CP9C120D20MP13 |  |  |  | 9.5 | 16.5 | 8.5 | 8.5 | TRUE | TRUE | FALSE |  | 77 | 72 | 72 | TRUE | [6 empty] | R-410A | USA;Canada | 14800 | 0.76 | 5.71 | 33400 | 3.52 | 2.78 | 33400 | 3.52 | 2.78 | 14800 | 0.76 | 5.71 | 35800 | 3.01 | 3.49 | 11300 | 0.74 | 4.48 | 32000 | 2.71 | 3.46 | 32000 | 2.71 | 3.46 | 10500 | 0.56 | 5.5 | 24800 | 2.86 | 2.54 | 24800 | 2.86 | 2.54 | 10180 | 0.49 | 6.09 | 23200 | 3.3 | 2.06 | 23200 | 3.3 | 2.06 | 0 | 10047 | 0.46 | 6.4 | 22534 | 3.48 | 1.9
04/19/23 | Live | Johnson Controls Inc. (York International Norman) | COLEMAN | HMH7 | Singlezone Ducted, Centrally Ducted | 211394523 |  | HRCU-A-CB | HMH72B341 |  | XAFD48FXXN1+TXV | TM9V100C20MP12 |  |  |  | 9 | 16.5 | 8.5 | 8.5 | TRUE | TRUE | FALSE |  | 77 | 73 | 73 | TRUE | [6 empty] | R-410A | USA;Canada | 15100 | 0.77 | 5.75 | 34000 | 3.78 | 2.64 | 34000 | 3.78 | 2.64 | 15100 | 0.77 | 5.75 | 37000 | 3.14 | 3.45 | 11600 | 0.75 | 4.53 | 33000 | 2.75 | 3.52 | 33000 | 2.75 | 3.52 | 11000 | 0.57 | 5.66 | 25600 | 2.93 | 2.56 | 25600 | 2.93 | 2.56 | 10760 | 0.5 | 6.31 | 24200 | 3.38 | 2.1 | 24200 | 3.38 | 2.1 | 0 | 10660 | 0.47 | 6.65 | 23617 | 3.56 | 1.94
04/19/23 | Live | Johnson Controls Inc. (York International Norman) | COLEMAN | HMH7 | Singlezone Ducted, Centrally Ducted | 211394534 |  | HRCU-A-CB | HMH72B341 |  | XAFD48FXXN1+TXV | TP9C100C20MP13 |  |  |  | 9 | 16.5 | 8.5 | 8.5 | TRUE | TRUE | FALSE |  | 77 | 73 | 73 | TRUE | [6 empty] | R-410A | USA;Canada | 15100 | 0.77 | 5.75 | 34000 | 3.78 | 2.64 | 34000 | 3.78 | 2.64 | 15100 | 0.77 | 5.75 | 37000 | 3.14 | 3.45 | 11600 | 0.75 | 4.53 | 33000 | 2.75 | 3.52 | 33000 | 2.75 | 3.52 | 11000 | 0.57 | 5.66 | 25600 | 2.93 | 2.56 | 25600 | 2.93 | 2.56 | 10760 | 0.5 | 6.31 | 24200 | 3.38 | 2.1 | 24200 | 3.38 | 2.1 | 0 | 10660 | 0.47 | 6.65 | 23617 | 3.56 | 1.94
04/19/23 | Live | Johnson Controls Inc. (York International Norman) | COLEMAN | HMH7 | Singlezone Ducted, Centrally Ducted | 211394548 |  | HRCU-A-CB | HMH72B341 |  | XAFD48FXXN1+TXV | CP9C100C20MP13 |  |  |  | 9 | 16.5 | 8.5 | 8.5 | TRUE | TRUE | FALSE |  | 77 | 73 | 73 | TRUE | [6 empty] | R-410A | USA;Canada | 15100 | 0.77 | 5.75 | 34000 | 3.78 | 2.64 | 34000 | 3.78 | 2.64 | 15100 | 0.77 | 5.75 | 37000 | 3.14 | 3.45 | 11600 | 0.75 | 4.53 | 33000 | 2.75 | 3.52 | 33000 | 2.75 | 3.52 | 11000 | 0.57 | 5.66 | 25600 | 2.93 | 2.56 | 25600 | 2.93 | 2.56 | 10760 | 0.5 | 6.31 | 24200 | 3.38 | 2.1 | 24200 | 3.38 | 2.1 | 0 | 10660 | 0.47 | 6.65 | 23617 | 3.56 | 1.94
04/19/23 | Live | Johnson Controls Inc. (York International Norman) | COLEMAN | HMH7 | Singlezone Ducted, Centrally Ducted | 211394554 |  | HRCU-A-CB | HMH72B341 |  | XAFD48FBCN1 | TM9V100C20MP12 |  |  |  | 9 | 16.5 | 8.5 | 8.5 | TRUE | TRUE | FALSE |  | 77 | 73 | 73 | TRUE | [6 empty] | R-410A | USA;Canada | 15100 | 0.77 | 5.75 | 34000 | 3.78 | 2.64 | 34000 | 3.78 | 2.64 | 15100 | 0.77 | 5.75 | 37000 | 3.14 | 3.45 | 11600 | 0.75 | 4.53 | 33000 | 2.75 | 3.52 | 33000 | 2.75 | 3.52 | 11000 | 0.57 | 5.66 | 25600 | 2.93 | 2.56 | 25600 | 2.93 | 2.56 | 10760 | 0.5 | 6.31 | 24200 | 3.38 | 2.1 | 24200 | 3.38 | 2.1 | 0 | 10660 | 0.47 | 6.65 | 23617 | 3.56 | 1.94
04/19/23 | Live | Johnson Controls Inc. (York International Norman) | COLEMAN | HMH7 | Singlezone Ducted, Centrally Ducted | 211394567 |  | HRCU-A-CB | HMH72B341 |  | XAFD48FBCN1 | TP9C100C20MP13 |  |  |  | 9 | 16.5 | 8.5 | 8.5 | TRUE | TRUE | FALSE |  | 77 | 73 | 73 | TRUE | [6 empty] | R-410A | USA;Canada | 15100 | 0.77 | 5.75 | 34000 | 3.78 | 2.64 | 34000 | 3.78 | 2.64 | 15100 | 0.77 | 5.75 | 37000 | 3.14 | 3.45 | 11600 | 0.75 | 4.53 | 33000 | 2.75 | 3.52 | 33000 | 2.75 | 3.52 | 11000 | 0.57 | 5.66 | 25600 | 2.93 | 2.56 | 25600 | 2.93 | 2.56 | 10760 | 0.5 | 6.31 | 24200 | 3.38 | 2.1 | 24200 | 3.38 | 2.1 | 0 | 10660 | 0.47 | 6.65 | 23617 | 3.56 | 1.94
04/19/23 | Live | Johnson Controls Inc. (York International Norman) | COLEMAN | HMH7 | Singlezone Ducted, Centrally Ducted | 211394582 |  | HRCU-A-CB | HMH72B341 |  | XAFD48FBCN1 | CP9C100C20MP13 |  |  |  | 9 | 16.5 | 8.5 | 8.5 | TRUE | TRUE | FALSE |  | 77 | 73 | 73 | TRUE | [6 empty] | R-410A | USA;Canada | 15100 | 0.77 | 5.75 | 34000 | 3.78 | 2.64 | 34000 | 3.78 | 2.64 | 15100 | 0.77 | 5.75 | 37000 | 3.14 | 3.45 | 11600 | 0.75 | 4.53 | 33000 | 2.75 | 3.52 | 33000 | 2.75 | 3.52 | 11000 | 0.57 | 5.66 | 25600 | 2.93 | 2.56 | 25600 | 2.93 | 2.56 | 10760 | 0.5 | 6.31 | 24200 | 3.38 | 2.1 | 24200 | 3.38 | 2.1 | 0 | 10660 | 0.47 | 6.65 | 23617 | 3.56 | 1.94
04/19/23 | Live | Johnson Controls Inc. (York International Norman) | COLEMAN | HMH7 | Singlezone Ducted, Centrally Ducted | 211395549 |  | HRCU-A-CB | HMH72B341 |  | XAFC48FXXN1+TXV | TM9V080B12MP12 |  |  |  | 9 | 16.5 | 8.5 | 8.5 | TRUE | TRUE | FALSE |  | 78 | 73 | 73 | TRUE | [6 empty] | R-410A | USA;Canada | 15000 | 0.78 | 5.64 | 33400 | 3.71 | 2.64 | 33400 | 3.71 | 2.64 | 15000 | 0.78 | 5.64 | 36000 | 3.12 | 3.38 | 11600 | 0.77 | 4.42 | 32600 | 2.81 | 3.4 | 32600 | 2.81 | 3.4 | 10800 | 0.58 | 5.46 | 25600 | 2.98 | 2.52 | 25600 | 2.98 | 2.52 | 10480 | 0.51 | 6.02 | 24000 | 3.41 | 2.06 | 24000 | 3.41 | 2.06 | 0 | 10347 | 0.47 | 6.45 | 23334 | 3.6 | 1.9
04/19/23 | Live | Johnson Controls Inc. (York International Norman) | COLEMAN | HMH7 | Singlezone Ducted, Centrally Ducted | 211395571 |  | HRCU-A-CB | HMH72B341 |  | XAFC48FXXN1+TXV | TP9C080B12MP13 |  |  |  | 9 | 16.5 | 8.5 | 8.5 | TRUE | TRUE | FALSE |  | 78 | 73 | 73 | TRUE | [6 empty] | R-410A | USA;Canada | 15000 | 0.78 | 5.64 | 33400 | 3.71 | 2.64 | 33400 | 3.71 | 2.64 | 15000 | 0.78 | 5.64 | 36000 | 3.12 | 3.38 | 11600 | 0.77 | 4.42 | 32600 | 2.81 | 3.4 | 32600 | 2.81 | 3.4 | 10800 | 0.58 | 5.46 | 25600 | 2.98 | 2.52 | 25600 | 2.98 | 2.52 | 10480 | 0.51 | 6.02 | 24000 | 3.41 | 2.06 | 24000 | 3.41 | 2.06 | 0 | 10347 | 0.47 | 6.45 | 23334 | 3.6 | 1.9
04/19/23 | Live | Johnson Controls Inc. (York International Norman) | COLEMAN | HMH7 | Singlezone Ducted, Centrally Ducted | 211395595 |  | HRCU-A-CB | HMH72B341 |  | XAFC48FXXN1+TXV | CP9C080B12MP13 |  |  |  | 9 | 16.5 | 8.5 | 8.5 | TRUE | TRUE | FALSE |  | 78 | 73 | 73 | TRUE | [6 empty] | R-410A | USA;Canada | 15000 | 0.78 | 5.64 | 33400 | 3.71 | 2.64 | 33400 | 3.71 | 2.64 | 15000 | 0.78 | 5.64 | 36000 | 3.12 | 3.38 | 11600 | 0.77 | 4.42 | 32600 | 2.81 | 3.4 | 32600 | 2.81 | 3.4 | 10800 | 0.58 | 5.46 | 25600 | 2.98 | 2.52 | 25600 | 2.98 | 2.52 | 10480 | 0.51 | 6.02 | 24000 | 3.41 | 2.06 | 24000 | 3.41 | 2.06 | 0 | 10347 | 0.47 | 6.45 | 23334 | 3.6 | 1.9
04/19/23 | Live | Johnson Controls Inc. (York International Norman) | COLEMAN | HMH7 | Singlezone Ducted, Centrally Ducted | 211395602 |  | HRCU-A-CB | HMH72B341 |  | XAFC48FBCN1 | TM9V080B12MP12 |  |  |  | 9 | 16.5 | 8.5 | 8.5 | TRUE | TRUE | FALSE |  | 78 | 73 | 73 | TRUE | [6 empty] | R-410A | USA;Canada | 15000 | 0.78 | 5.64 | 33400 | 3.71 | 2.64 | 33400 | 3.71 | 2.64 | 15000 | 0.78 | 5.64 | 36000 | 3.12 | 3.38 | 11600 | 0.77 | 4.42 | 32600 | 2.81 | 3.4 | 32600 | 2.81 | 3.4 | 10800 | 0.58 | 5.46 | 25600 | 2.98 | 2.52 | 25600 | 2.98 | 2.52 | 10480 | 0.51 | 6.02 | 24000 | 3.41 | 2.06 | 24000 | 3.41 | 2.06 | 0 | 10347 | 0.47 | 6.45 | 23334 | 3.6 | 1.9
04/19/23 | Live | Johnson Controls Inc. (York International Norman) | COLEMAN | HMH7 | Singlezone Ducted, Centrally Ducted | 211395626 |  | HRCU-A-CB | HMH72B341 |  | XAUC48FXXN1+TXV | TM9V080B12MP12 |  |  |  | 9 | 16.5 | 8.5 | 8.5 | TRUE | TRUE | FALSE |  | 78 | 73 | 73 | TRUE | [6 empty] | R-410A | USA;Canada | 15000 | 0.78 | 5.64 | 33400 | 3.71 | 2.64 | 33400 | 3.71 | 2.64 | 15000 | 0.78 | 5.64 | 36000 | 3.12 | 3.38 | 11600 | 0.77 | 4.42 | 32600 | 2.81 | 3.4 | 32600 | 2.81 | 3.4 | 10800 | 0.58 | 5.46 | 25600 | 2.98 | 2.52 | 25600 | 2.98 | 2.52 | 10480 | 0.51 | 6.02 | 24000 | 3.41 | 2.06 | 24000 | 3.41 | 2.06 | 0 | 10347 | 0.47 | 6.45 | 23334 | 3.6 | 1.9
04/19/23 | Live | Johnson Controls Inc. (York International Norman) | COLEMAN | HMH7 | Singlezone Ducted, Centrally Ducted | 211395646 |  | HRCU-A-CB | HMH72B341 |  | XAFC48FBCN1 | TP9C080B12MP13 |  |  |  | 9 | 16.5 | 8.5 | 8.5 | TRUE | TRUE | FALSE |  | 78 | 73 | 73 | TRUE | [6 empty] | R-410A | USA;Canada | 15000 | 0.78 | 5.64 | 33400 | 3.71 | 2.64 | 33400 | 3.71 | 2.64 | 15000 | 0.78 | 5.64 | 36000 | 3.12 | 3.38 | 11600 | 0.77 | 4.42 | 32600 | 2.81 | 3.4 | 32600 | 2.81 | 3.4 | 10800 | 0.58 | 5.46 | 25600 | 2.98 | 2.52 | 25600 | 2.98 | 2.52 | 10480 | 0.51 | 6.02 | 24000 | 3.41 | 2.06 | 24000 | 3.41 | 2.06 | 0 | 10347 | 0.47 | 6.45 | 23334 | 3.6 | 1.9
04/19/23 | Live | Johnson Controls Inc. (York International Norman) | COLEMAN | HMH7 | Singlezone Ducted, Centrally Ducted | 211395670 |  | HRCU-A-CB | HMH72B341 |  | XAUC48FXXN1+TXV | TP9C080B12MP13 |  |  |  | 9 | 16.5 | 8.5 | 8.5 | TRUE | TRUE | FALSE |  | 78 | 73 | 73 | TRUE | [6 empty] | R-410A | USA;Canada | 15000 | 0.78 | 5.64 | 33400 | 3.71 | 2.64 | 33400 | 3.71 | 2.64 | 15000 | 0.78 | 5.64 | 36000 | 3.12 | 3.38 | 11600 | 0.77 | 4.42 | 32600 | 2.81 | 3.4 | 32600 | 2.81 | 3.4 | 10800 | 0.58 | 5.46 | 25600 | 2.98 | 2.52 | 25600 | 2.98 | 2.52 | 10480 | 0.51 | 6.02 | 24000 | 3.41 | 2.06 | 24000 | 3.41 | 2.06 | 0 | 10347 | 0.47 | 6.45 | 23334 | 3.6 | 1.9
04/19/23 | Live | Johnson Controls Inc. (York International Norman) | COLEMAN | HMH7 | Singlezone Ducted, Centrally Ducted | 211395690 |  | HRCU-A-CB | HMH72B341 |  | XAFC48FBCN1 | CP9C080B12MP13 |  |  |  | 9 | 16.5 | 8.5 | 8.5 | TRUE | TRUE | FALSE |  | 78 | 73 | 73 | TRUE | [6 empty] | R-410A | USA;Canada | 15000 | 0.78 | 5.64 | 33400 | 3.71 | 2.64 | 33400 | 3.71 | 2.64 | 15000 | 0.78 | 5.64 | 36000 | 3.12 | 3.38 | 11600 | 0.77 | 4.42 | 32600 | 2.81 | 3.4 | 32600 | 2.81 | 3.4 | 10800 | 0.58 | 5.46 | 25600 | 2.98 | 2.52 | 25600 | 2.98 | 2.52 | 10480 | 0.51 | 6.02 | 24000 | 3.41 | 2.06 | 24000 | 3.41 | 2.06 | 0 | 10347 | 0.47 | 6.45 | 23334 | 3.6 | 1.9
04/19/23 | Live | Johnson Controls Inc. (York International Norman) | COLEMAN | HMH7 | Singlezone Ducted, Centrally Ducted | 211395701 |  | HRCU-A-CB | HMH72B341 |  | XAUC48FXXN1+TXV | CP9C080B12MP13 |  |  |  | 9 | 16.5 | 8.5 | 8.5 | TRUE | TRUE | FALSE |  | 78 | 73 | 73 | TRUE | [6 empty] | R-410A | USA;Canada | 15000 | 0.78 | 5.64 | 33400 | 3.71 | 2.64 | 33400 | 3.71 | 2.64 | 15000 | 0.78 | 5.64 | 36000 | 3.12 | 3.38 | 11600 | 0.77 | 4.42 | 32600 | 2.81 | 3.4 | 32600 | 2.81 | 3.4 | 10800 | 0.58 | 5.46 | 25600 | 2.98 | 2.52 | 25600 | 2.98 | 2.52 | 10480 | 0.51 | 6.02 | 24000 | 3.41 | 2.06 | 24000 | 3.41 | 2.06 | 0 | 10347 | 0.47 | 6.45 | 23334 | 3.6 | 1.9
04/19/23 | Live | Johnson Controls Inc. (York International Norman) | COLEMAN | HMH7 | Singlezone Ducted, Centrally Ducted | 211395711 |  | HRCU-A-CB | HMH72B341 |  | XAHC48FXXN1+TXV | TM9V060B12MP12 |  |  |  | 9 | 16 | 8.5 | 8.5 | TRUE | TRUE | FALSE |  | 78 | 73 | 73 | TRUE | [6 empty] | R-410A | USA;Canada | 14600 | 0.75 | 5.71 | 32400 | 3.6 | 2.64 | 32400 | 3.6 | 2.64 | 14600 | 0.75 | 5.71 | 34800 | 3.08 | 3.31 | 11100 | 0.75 | 4.34 | 32000 | 2.84 | 3.3 | 32000 | 2.84 | 3.3 | 9700 | 0.57 | 4.99 | 25200 | 3 | 2.46 | 25200 | 3 | 2.46 | 9140 | 0.5 | 5.36 | 23400 | 3.43 | 2 | 23400 | 3.43 | 2 | 0 | 8907 | 0.47 | 5.55 | 22650 | 3.61 | 1.84
04/19/23 | Live | Johnson Controls Inc. (York International Norman) | COLEMAN | HMH7 | Singlezone Ducted, Centrally Ducted | 211395731 |  | HRCU-A-CB | HMH72B341 |  | XAHC48FXXN1+TXV | TP9C060B12MP13 |  |  |  | 9 | 16 | 8.5 | 8.5 | TRUE | TRUE | FALSE |  | 78 | 73 | 73 | TRUE | [6 empty] | R-410A | USA;Canada | 14600 | 0.75 | 5.71 | 32400 | 3.6 | 2.64 | 32400 | 3.6 | 2.64 | 14600 | 0.75 | 5.71 | 34800 | 3.08 | 3.31 | 11100 | 0.75 | 4.34 | 32000 | 2.84 | 3.3 | 32000 | 2.84 | 3.3 | 9700 | 0.57 | 4.99 | 25200 | 3 | 2.46 | 25200 | 3 | 2.46 | 9140 | 0.5 | 5.36 | 23400 | 3.43 | 2 | 23400 | 3.43 | 2 | 0 | 8907 | 0.47 | 5.55 | 22650 | 3.61 | 1.84
04/19/23 | Live | Johnson Controls Inc. (York International Norman) | COLEMAN | HMH7 | Singlezone Ducted, Centrally Ducted | 211395752 |  | HRCU-A-CB | HMH72B341 |  | XAHC48FXXN1+TXV | CP9C060B12MP13 |  |  |  | 9 | 16 | 8.5 | 8.5 | TRUE | TRUE | FALSE |  | 78 | 73 | 73 | TRUE | [6 empty] | R-410A | USA;Canada | 14600 | 0.75 | 5.71 | 32400 | 3.6 | 2.64 | 32400 | 3.6 | 2.64 | 14600 | 0.75 | 5.71 | 34800 | 3.08 | 3.31 | 11100 | 0.75 | 4.34 | 32000 | 2.84 | 3.3 | 32000 | 2.84 | 3.3 | 9700 | 0.57 | 4.99 | 25200 | 3 | 2.46 | 25200 | 3 | 2.46 | 9140 | 0.5 | 5.36 | 23400 | 3.43 | 2 | 23400 | 3.43 | 2 | 0 | 8907 | 0.47 | 5.55 | 22650 | 3.61 | 1.84
04/19/23 | Live | Johnson Controls Inc. (York International Norman) | COLEMAN | HMH7 | Singlezone Ducted, Centrally Ducted | 211395761 |  | HRCU-A-CB | HMH72B341 |  | XAHC48FBCN1 | TM9V060B12MP12 |  |  |  | 9 | 16 | 8.5 | 8.5 | TRUE | TRUE | FALSE |  | 78 | 73 | 73 | TRUE | [6 empty] | R-410A | USA;Canada | 14600 | 0.75 | 5.71 | 32400 | 3.6 | 2.64 | 32400 | 3.6 | 2.64 | 14600 | 0.75 | 5.71 | 34800 | 3.08 | 3.31 | 11100 | 0.75 | 4.34 | 32000 | 2.84 | 3.3 | 32000 | 2.84 | 3.3 | 9700 | 0.57 | 4.99 | 25200 | 3 | 2.46 | 25200 | 3 | 2.46 | 9140 | 0.5 | 5.36 | 23400 | 3.43 | 2 | 23400 | 3.43 | 2 | 0 | 8907 | 0.47 | 5.55 | 22650 | 3.61 | 1.84
04/19/23 | Live | Johnson Controls Inc. (York International Norman) | COLEMAN | HMH7 | Singlezone Ducted, Centrally Ducted | 211395781 |  | HRCU-A-CB | HMH72B341 |  | XAHC48FBCN1 | TP9C060B12MP13 |  |  |  | 9 | 16 | 8.5 | 8.5 | TRUE | TRUE | FALSE |  | 78 | 73 | 73 | TRUE | [6 empty] | R-410A | USA;Canada | 14600 | 0.75 | 5.71 | 32400 | 3.6 | 2.64 | 32400 | 3.6 | 2.64 | 14600 | 0.75 | 5.71 | 34800 | 3.08 | 3.31 | 11100 | 0.75 | 4.34 | 32000 | 2.84 | 3.3 | 32000 | 2.84 | 3.3 | 9700 | 0.57 | 4.99 | 25200 | 3 | 2.46 | 25200 | 3 | 2.46 | 9140 | 0.5 | 5.36 | 23400 | 3.43 | 2 | 23400 | 3.43 | 2 | 0 | 8907 | 0.47 | 5.55 | 22650 | 3.61 | 1.84
04/19/23 | Live | Johnson Controls Inc. (York International Norman) | COLEMAN | HMH7 | Singlezone Ducted, Centrally Ducted | 211395798 |  | HRCU-A-CB | HMH72B341 |  | XAHC48FBCN1 | CP9C060B12MP13 |  |  |  | 9 | 16 | 8.5 | 8.5 | TRUE | TRUE | FALSE |  | 78 | 73 | 73 | TRUE | [6 empty] | R-410A | USA;Canada | 14600 | 0.75 | 5.71 | 32400 | 3.6 | 2.64 | 32400 | 3.6 | 2.64 | 14600 | 0.75 | 5.71 | 34800 | 3.08 | 3.31 | 11100 | 0.75 | 4.34 | 32000 | 2.84 | 3.3 | 32000 | 2.84 | 3.3 | 9700 | 0.57 | 4.99 | 25200 | 3 | 2.46 | 25200 | 3 | 2.46 | 9140 | 0.5 | 5.36 | 23400 | 3.43 | 2 | 23400 | 3.43 | 2 | 0 | 8907 | 0.47 | 5.55 | 22650 | 3.61 | 1.84
04/19/23 | Live | Johnson Controls Inc. (York International Norman) | COLEMAN | HMH7 | Singlezone Ducted, Centrally Ducted | 211395979 |  | HRCU-A-CB | HMH72B341 |  | XAFD48FXXN1+TXV | TM9E100C16MP12 |  |  |  | 9.5 | 17 | 8.5 | 8.5 | TRUE | TRUE | FALSE |  | 78 | 72 | 72 | TRUE | [6 empty] | R-410A | USA;Canada | 15000 | 0.75 | 5.86 | 33400 | 3.52 | 2.78 | 33400 | 3.52 | 2.78 | 15000 | 0.75 | 5.86 | 36000 | 2.98 | 3.54 | 11400 | 0.75 | 4.45 | 32400 | 2.76 | 3.44 | 32400 | 2.76 | 3.44 | 10200 | 0.57 | 5.24 | 25400 | 2.91 | 2.56 | 25400 | 2.91 | 2.56 | 9720 | 0.5 | 5.7 | 23600 | 3.36 | 2.06 | 23600 | 3.36 | 2.06 | 0 | 9520 | 0.47 | 5.94 | 22850 | 3.55 | 1.89
04/19/23 | Live | Johnson Controls Inc. (York International Norman) | COLEMAN | HMH7 | Singlezone Ducted, Centrally Ducted | 211395993 |  | HRCU-A-CB | HMH72B341 |  | XAFD48FBCN1 | TM9E100C16MP12 |  |  |  | 9.5 | 17 | 8.5 | 8.5 | TRUE | TRUE | FALSE |  | 78 | 72 | 72 | TRUE | [6 empty] | R-410A | USA;Canada | 15000 | 0.75 | 5.86 | 33400 | 3.52 | 2.78 | 33400 | 3.52 | 2.78 | 15000 | 0.75 | 5.86 | 36000 | 2.98 | 3.54 | 11400 | 0.75 | 4.45 | 32400 | 2.76 | 3.44 | 32400 | 2.76 | 3.44 | 10200 | 0.57 | 5.24 | 25400 | 2.91 | 2.56 | 25400 | 2.91 | 2.56 | 9720 | 0.5 | 5.7 | 23600 | 3.36 | 2.06 | 23600 | 3.36 | 2.06 | 0 | 9520 | 0.47 | 5.94 | 22850 | 3.55 | 1.89
04/19/23 | Live | Johnson Controls Inc. (York International Norman) | COLEMAN | HMH7 | Singlezone Ducted, Centrally Ducted | 211396350 |  | HRCU-A-CB | HMH72B341 |  | XAFC48FXXN1+TXV | TM9E060B12MP12 |  |  |  | 9 | 16.5 | 8.5 | 8.5 | TRUE | TRUE | FALSE |  | 79 | 73 | 73 | TRUE | [6 empty] | R-410A | USA;Canada | 14900 | 0.77 | 5.67 | 33200 | 3.69 | 2.64 | 33200 | 3.69 | 2.64 | 14900 | 0.77 | 5.67 | 35600 | 3.08 | 3.39 | 11500 | 0.78 | 4.32 | 32600 | 2.84 | 3.36 | 32600 | 2.84 | 3.36 | 10300 | 0.6 | 5.03 | 25800 | 3.02 | 2.5 | 25800 | 3.02 | 2.5 | 9820 | 0.53 | 5.43 | 24000 | 3.48 | 2.02 | 24000 | 3.48 | 2.02 | 0 | 9620 | 0.5 | 5.64 | 23250 | 3.67 | 1.86
04/19/23 | Live | Johnson Controls Inc. (York International Norman) | COLEMAN | HMH7 | Singlezone Ducted, Centrally Ducted | 211396372 |  | HRCU-A-CB | HMH72B341 |  | XAFC48FBCN1 | TM9E060B12MP12 |  |  |  | 9 | 16.5 | 8.5 | 8.5 | TRUE | TRUE | FALSE |  | 79 | 73 | 73 | TRUE | [6 empty] | R-410A | USA;Canada | 14900 | 0.77 | 5.67 | 33200 | 3.69 | 2.64 | 33200 | 3.69 | 2.64 | 14900 | 0.77 | 5.67 | 35600 | 3.08 | 3.39 | 11500 | 0.78 | 4.32 | 32600 | 2.84 | 3.36 | 32600 | 2.84 | 3.36 | 10300 | 0.6 | 5.03 | 25800 | 3.02 | 2.5 | 25800 | 3.02 | 2.5 | 9820 | 0.53 | 5.43 | 24000 | 3.48 | 2.02 | 24000 | 3.48 | 2.02 | 0 | 9620 | 0.5 | 5.64 | 23250 | 3.67 | 1.86
04/19/23 | Live | Johnson Controls Inc. (York International Norman) | COLEMAN | HMH7 | Singlezone Ducted, Centrally Ducted | 211396395 |  | HRCU-A-CB | HMH72B341 |  | XAUC48FXXN1+TXV | TM9E060B12MP12 |  |  |  | 9 | 16.5 | 8.5 | 8.5 | TRUE | TRUE | FALSE |  | 79 | 73 | 73 | TRUE | [6 empty] | R-410A | USA;Canada | 14900 | 0.77 | 5.67 | 33200 | 3.69 | 2.64 | 33200 | 3.69 | 2.64 | 14900 | 0.77 | 5.67 | 35600 | 3.08 | 3.39 | 11500 | 0.78 | 4.32 | 32600 | 2.84 | 3.36 | 32600 | 2.84 | 3.36 | 10300 | 0.6 | 5.03 | 25800 | 3.02 | 2.5 | 25800 | 3.02 | 2.5 | 9820 | 0.53 | 5.43 | 24000 | 3.48 | 2.02 | 24000 | 3.48 | 2.02 | 0 | 9620 | 0.5 | 5.64 | 23250 | 3.67 | 1.86
04/19/23 | Live | Johnson Controls Inc. (York International Norman) | COLEMAN | HMH7 | Singlezone Ducted, Centrally Ducted | 211396511 |  | HRCU-A-CB | HMH72B341 |  | XAHC48FXXN1+TXV | TM8Y120C20MP11 |  |  |  | 9 | 16.5 | 8.5 | 8.5 | TRUE | TRUE | FALSE |  | 77 | 73 | 73 | TRUE | [6 empty] | R-410A | USA;Canada | 14900 | 0.78 | 5.6 | 33800 | 3.76 | 2.63 | 33800 | 3.76 | 2.63 | 14900 | 0.78 | 5.6 | 36400 | 3.1 | 3.44 | 11900 | 0.76 | 4.59 | 32400 | 2.73 | 3.48 | 32400 | 2.73 | 3.48 | 12700 | 0.6 | 6.2 | 25200 | 2.93 | 2.52 | 25200 | 2.93 | 2.52 | 13020 | 0.54 | 7.07 | 23800 | 3.39 | 2.06 | 23800 | 3.39 | 2.06 | 0 | 13153 | 0.51 | 7.56 | 23217 | 3.58 | 1.9
04/19/23 | Live | Johnson Controls Inc. (York International Norman) | COLEMAN | HMH7 | Singlezone Ducted, Centrally Ducted | 211396533 |  | HRCU-A-CB | HMH72B341 |  | XAHC48FXXN1+TXV | TM8Y100C20MP11 |  |  |  | 9 | 16.5 | 8.5 | 8.5 | TRUE | TRUE | FALSE |  | 77 | 73 | 73 | TRUE | [6 empty] | R-410A | USA;Canada | 14900 | 0.78 | 5.6 | 33800 | 3.76 | 2.63 | 33800 | 3.76 | 2.63 | 14900 | 0.78 | 5.6 | 36400 | 3.1 | 3.44 | 11900 | 0.76 | 4.59 | 32400 | 2.73 | 3.48 | 32400 | 2.73 | 3.48 | 12700 | 0.6 | 6.2 | 25200 | 2.93 | 2.52 | 25200 | 2.93 | 2.52 | 13020 | 0.54 | 7.07 | 23800 | 3.39 | 2.06 | 23800 | 3.39 | 2.06 | 0 | 13153 | 0.51 | 7.56 | 23217 | 3.58 | 1.9
04/19/23 | Live | Johnson Controls Inc. (York International Norman) | COLEMAN | HMH7 | Singlezone Ducted, Centrally Ducted | 211396548 |  | HRCU-A-CB | HMH72B341 |  | XAHC48FBCN1 | TM8Y120C20MP11 |  |  |  | 9 | 16.5 | 8.5 | 8.5 | TRUE | TRUE | FALSE |  | 77 | 73 | 73 | TRUE | [6 empty] | R-410A | USA;Canada | 14900 | 0.78 | 5.6 | 33800 | 3.76 | 2.63 | 33800 | 3.76 | 2.63 | 14900 | 0.78 | 5.6 | 36400 | 3.1 | 3.44 | 11900 | 0.76 | 4.59 | 32400 | 2.73 | 3.48 | 32400 | 2.73 | 3.48 | 12700 | 0.6 | 6.2 | 25200 | 2.93 | 2.52 | 25200 | 2.93 | 2.52 | 13020 | 0.54 | 7.07 | 23800 | 3.39 | 2.06 | 23800 | 3.39 | 2.06 | 0 | 13153 | 0.51 | 7.56 | 23217 | 3.58 | 1.9
04/19/23 | Live | Johnson Controls Inc. (York International Norman) | COLEMAN | HMH7 | Singlezone Ducted, Centrally Ducted | 211396562 |  | HRCU-A-CB | HMH72B341 |  | XAHC48FBCN1 | TM8Y100C20MP11 |  |  |  | 9 | 16.5 | 8.5 | 8.5 | TRUE | TRUE | FALSE |  | 77 | 73 | 73 | TRUE | [6 empty] | R-410A | USA;Canada | 14900 | 0.78 | 5.6 | 33800 | 3.76 | 2.63 | 33800 | 3.76 | 2.63 | 14900 | 0.78 | 5.6 | 36400 | 3.1 | 3.44 | 11900 | 0.76 | 4.59 | 32400 | 2.73 | 3.48 | 32400 | 2.73 | 3.48 | 12700 | 0.6 | 6.2 | 25200 | 2.93 | 2.52 | 25200 | 2.93 | 2.52 | 13020 | 0.54 | 7.07 | 23800 | 3.39 | 2.06 | 23800 | 3.39 | 2.06 | 0 | 13153 | 0.51 | 7.56 | 23217 | 3.58 | 1.9
04/19/23 | Live | Johnson Controls Inc. (York International Norman) | COLEMAN | HMH7 | Singlezone Ducted, Centrally Ducted | 211396790 |  | HRCU-A-CB | HMH72B341 |  | XAHC48FXXN1+TXV | TM8Y080C16MP11 |  |  |  | 9 | 17 | 8.5 | 8.5 | TRUE | TRUE | FALSE |  | 78 | 74 | 74 | TRUE | [6 empty] | R-410A | USA;Canada | 14900 | 0.72 | 6.06 | 33600 | 3.73 | 2.64 | 33600 | 3.73 | 2.64 | 14900 | 0.72 | 6.06 | 36200 | 3.16 | 3.36 | 11100 | 0.72 | 4.52 | 32400 | 2.78 | 3.42 | 32400 | 2.78 | 3.42 | 10100 | 0.55 | 5.38 | 25400 | 3 | 2.48 | 25400 | 3 | 2.48 | 9700 | 0.48 | 5.92 | 24000 | 3.45 | 2.04 | 24000 | 3.45 | 2.04 | 0 | 9534 | 0.46 | 6.07 | 23417 | 3.63 | 1.89
04/19/23 | Live | Johnson Controls Inc. (York International Norman) | COLEMAN | HMH7 | Singlezone Ducted, Centrally Ducted | 211396813 |  | HRCU-A-CB | HMH72B341 |  | XAHC48FBCN1 | TM8Y080C16MP11 |  |  |  | 9 | 17 | 8.5 | 8.5 | TRUE | TRUE | FALSE |  | 78 | 74 | 74 | TRUE | [6 empty] | R-410A | USA;Canada | 14900 | 0.72 | 6.06 | 33600 | 3.73 | 2.64 | 33600 | 3.73 | 2.64 | 14900 | 0.72 | 6.06 | 36200 | 3.16 | 3.36 | 11100 | 0.72 | 4.52 | 32400 | 2.78 | 3.42 | 32400 | 2.78 | 3.42 | 10100 | 0.55 | 5.38 | 25400 | 3 | 2.48 | 25400 | 3 | 2.48 | 9700 | 0.48 | 5.92 | 24000 | 3.45 | 2.04 | 24000 | 3.45 | 2.04 | 0 | 9534 | 0.46 | 6.07 | 23417 | 3.63 | 1.89
07/12/23 | Live | Johnson Controls Inc. (York International Norman) | COLEMAN | HMH7 | Singlezone Ducted, Centrally Ducted | 211397708 |  | HRCU-A-CB | HMH72B341 |  | XAFC48FXXN1+TXV | TM8V080C16MP12 |  |  |  | 9 | 16.5 | 8.5 | 8.5 | TRUE | TRUE | FALSE |  | 77 | 73 | 73 | TRUE | [6 empty] | R-410A | USA;Canada | 15100 | 0.79 | 5.6 | 34000 | 3.78 | 2.64 | 34000 | 3.78 | 2.64 | 15100 | 0.79 | 5.6 | 37000 | 3.19 | 3.4 | 11900 | 0.76 | 4.59 | 33200 | 2.78 | 3.5 | 33200 | 2.78 | 3.5 | 12100 | 0.61 | 5.81 | 25800 | 2.98 | 2.54 | 25800 | 2.98 | 2.54 | 12180 | 0.55 | 6.49 | 24400 | 3.44 | 2.08 | 24400 | 3.44 | 2.08 | 0 | 12213 | 0.52 | 6.88 | 23817 | 3.63 | 1.92
07/12/23 | Live | Johnson Controls Inc. (York International Norman) | COLEMAN | HMH7 | Singlezone Ducted, Centrally Ducted | 211397803 |  | HRCU-A-CB | HMH72B341 |  | XAFC48FBCN1 | TM8V080C16MP12 |  |  |  | 9 | 16.5 | 8.5 | 8.5 | TRUE | TRUE | FALSE |  | 77 | 73 | 73 | TRUE | [6 empty] | R-410A | USA;Canada | 15100 | 0.79 | 5.6 | 34000 | 3.78 | 2.64 | 34000 | 3.78 | 2.64 | 15100 | 0.79 | 5.6 | 37000 | 3.19 | 3.4 | 11900 | 0.76 | 4.59 | 33200 | 2.78 | 3.5 | 33200 | 2.78 | 3.5 | 12100 | 0.61 | 5.81 | 25800 | 2.98 | 2.54 | 25800 | 2.98 | 2.54 | 12180 | 0.55 | 6.49 | 24400 | 3.44 | 2.08 | 24400 | 3.44 | 2.08 | 0 | 12213 | 0.52 | 6.88 | 23817 | 3.63 | 1.92
07/12/23 | Live | Johnson Controls Inc. (York International Norman) | COLEMAN | HMH7 | Singlezone Ducted, Centrally Ducted | 211397812 |  | HRCU-A-CB | HMH72B341 |  | XAUC48FXXN1+TXV | TM8V080C16MP12 |  |  |  | 9 | 16.5 | 8.5 | 8.5 | TRUE | TRUE | FALSE |  | 77 | 73 | 73 | TRUE | [6 empty] | R-410A | USA;Canada | 15100 | 0.79 | 5.6 | 34000 | 3.78 | 2.64 | 34000 | 3.78 | 2.64 | 15100 | 0.79 | 5.6 | 37000 | 3.19 | 3.4 | 11900 | 0.76 | 4.59 | 33200 | 2.78 | 3.5 | 33200 | 2.78 | 3.5 | 12100 | 0.61 | 5.81 | 25800 | 2.98 | 2.54 | 25800 | 2.98 | 2.54 | 12180 | 0.55 | 6.49 | 24400 | 3.44 | 2.08 | 24400 | 3.44 | 2.08 | 0 | 12213 | 0.52 | 6.88 | 23817 | 3.63 | 1.92
04/19/23 | Live | Johnson Controls Inc. (York International Norman) | COLEMAN | HMH7 | Singlezone Ducted, Centrally Ducted | 211398264 |  | HRCU-A-CB | HMH72B341 |  | XAFC48FXXN1+TXV | TM8E120C16MP11 |  |  |  | 9.5 | 17 | 8.5 | 8.5 | TRUE | TRUE | FALSE |  | 78 | 72 | 72 | TRUE | [6 empty] | R-410A | USA;Canada | 15100 | 0.75 | 5.9 | 33600 | 3.54 | 2.78 | 33600 | 3.54 | 2.78 | 15100 | 0.75 | 5.9 | 36200 | 2.97 | 3.57 | 11500 | 0.75 | 4.49 | 32400 | 2.74 | 3.47 | 32400 | 2.74 | 3.47 | 10700 | 0.58 | 5.41 | 25400 | 2.91 | 2.56 | 25400 | 2.91 | 2.56 | 10380 | 0.51 | 5.96 | 23600 | 3.32 | 2.08 | 23600 | 3.32 | 2.08 | 0 | 10247 | 0.48 | 6.26 | 22850 | 3.5 | 1.91
04/19/23 | Live | Johnson Controls Inc. (York International Norman) | COLEMAN | HMH7 | Singlezone Ducted, Centrally Ducted | 211398279 |  | HRCU-A-CB | HMH72B341 |  | XAFC48FXXN1+TXV | TMLE120C16MP11 |  |  |  | 9.5 | 17 | 8.5 | 8.5 | TRUE | TRUE | FALSE |  | 78 | 72 | 72 | TRUE | [6 empty] | R-410A | USA;Canada | 15100 | 0.75 | 5.9 | 33600 | 3.54 | 2.78 | 33600 | 3.54 | 2.78 | 15100 | 0.75 | 5.9 | 36200 | 2.97 | 3.57 | 11500 | 0.75 | 4.49 | 32400 | 2.74 | 3.47 | 32400 | 2.74 | 3.47 | 10700 | 0.58 | 5.41 | 25400 | 2.91 | 2.56 | 25400 | 2.91 | 2.56 | 10380 | 0.51 | 5.96 | 23600 | 3.32 | 2.08 | 23600 | 3.32 | 2.08 | 0 | 10247 | 0.48 | 6.26 | 22850 | 3.5 | 1.91
04/19/23 | Live | Johnson Controls Inc. (York International Norman) | COLEMAN | HMH7 | Singlezone Ducted, Centrally Ducted | 211398291 |  | HRCU-A-CB | HMH72B341 |  | XAFC48FBCN1 | TM8E120C16MP11 |  |  |  | 9.5 | 17 | 8.5 | 8.5 | TRUE | TRUE | FALSE |  | 78 | 72 | 72 | TRUE | [6 empty] | R-410A | USA;Canada | 15100 | 0.75 | 5.9 | 33600 | 3.54 | 2.78 | 33600 | 3.54 | 2.78 | 15100 | 0.75 | 5.9 | 36200 | 2.97 | 3.57 | 11500 | 0.75 | 4.49 | 32400 | 2.74 | 3.47 | 32400 | 2.74 | 3.47 | 10700 | 0.58 | 5.41 | 25400 | 2.91 | 2.56 | 25400 | 2.91 | 2.56 | 10380 | 0.51 | 5.96 | 23600 | 3.32 | 2.08 | 23600 | 3.32 | 2.08 | 0 | 10247 | 0.48 | 6.26 | 22850 | 3.5 | 1.91
04/19/23 | Live | Johnson Controls Inc. (York International Norman) | COLEMAN | HMH7 | Singlezone Ducted, Centrally Ducted | 211398306 |  | HRCU-A-CB | HMH72B341 |  | XAUC48FXXN1+TXV | TM8E120C16MP11 |  |  |  | 9.5 | 17 | 8.5 | 8.5 | TRUE | TRUE | FALSE |  | 78 | 72 | 72 | TRUE | [6 empty] | R-410A | USA;Canada | 15100 | 0.75 | 5.9 | 33600 | 3.54 | 2.78 | 33600 | 3.54 | 2.78 | 15100 | 0.75 | 5.9 | 36200 | 2.97 | 3.57 | 11500 | 0.75 | 4.49 | 32400 | 2.74 | 3.47 | 32400 | 2.74 | 3.47 | 10700 | 0.58 | 5.41 | 25400 | 2.91 | 2.56 | 25400 | 2.91 | 2.56 | 10380 | 0.51 | 5.96 | 23600 | 3.32 | 2.08 | 23600 | 3.32 | 2.08 | 0 | 10247 | 0.48 | 6.26 | 22850 | 3.5 | 1.91
04/19/23 | Live | Johnson Controls Inc. (York International Norman) | COLEMAN | HMH7 | Singlezone Ducted, Centrally Ducted | 211398321 |  | HRCU-A-CB | HMH72B341 |  | XAFC48FBCN1 | TMLE120C16MP11 |  |  |  | 9.5 | 17 | 8.5 | 8.5 | TRUE | TRUE | FALSE |  | 78 | 72 | 72 | TRUE | [6 empty] | R-410A | USA;Canada | 15100 | 0.75 | 5.9 | 33600 | 3.54 | 2.78 | 33600 | 3.54 | 2.78 | 15100 | 0.75 | 5.9 | 36200 | 2.97 | 3.57 | 11500 | 0.75 | 4.49 | 32400 | 2.74 | 3.47 | 32400 | 2.74 | 3.47 | 10700 | 0.58 | 5.41 | 25400 | 2.91 | 2.56 | 25400 | 2.91 | 2.56 | 10380 | 0.51 | 5.96 | 23600 | 3.32 | 2.08 | 23600 | 3.32 | 2.08 | 0 | 10247 | 0.48 | 6.26 | 22850 | 3.5 | 1.91
04/19/23 | Live | Johnson Controls Inc. (York International Norman) | COLEMAN | HMH7 | Singlezone Ducted, Centrally Ducted | 211398329 |  | HRCU-A-CB | HMH72B341 |  | XAUC48FXXN1+TXV | TMLE120C16MP11 |  |  |  | 9.5 | 17 | 8.5 | 8.5 | TRUE | TRUE | FALSE |  | 78 | 72 | 72 | TRUE | [6 empty] | R-410A | USA;Canada | 15100 | 0.75 | 5.9 | 33600 | 3.54 | 2.78 | 33600 | 3.54 | 2.78 | 15100 | 0.75 | 5.9 | 36200 | 2.97 | 3.57 | 11500 | 0.75 | 4.49 | 32400 | 2.74 | 3.47 | 32400 | 2.74 | 3.47 | 10700 | 0.58 | 5.41 | 25400 | 2.91 | 2.56 | 25400 | 2.91 | 2.56 | 10380 | 0.51 | 5.96 | 23600 | 3.32 | 2.08 | 23600 | 3.32 | 2.08 | 0 | 10247 | 0.48 | 6.26 | 22850 | 3.5 | 1.91
04/19/23 | Live | Johnson Controls Inc. (York International Norman) | COLEMAN | HMH7 | Singlezone Ducted, Centrally Ducted | 211398650 |  | HRCU-A-CB | HMH72B341 |  | XAFC48FXXN1+TXV | TM8E100B12MP11 |  |  |  | 9.5 | 17 | 8.5 | 8.5 | TRUE | TRUE | FALSE |  | 78 | 73 | 73 | TRUE | [6 empty] | R-410A | USA;Canada | 15000 | 0.74 | 5.94 | 33400 | 3.52 | 2.78 | 33400 | 3.52 | 2.78 | 15000 | 0.74 | 5.94 | 35800 | 3 | 3.5 | 11300 | 0.75 | 4.42 | 32400 | 2.78 | 3.42 | 32400 | 2.78 | 3.42 | 9900 | 0.57 | 5.09 | 25400 | 2.93 | 2.54 | 25400 | 2.93 | 2.54 | 9340 | 0.5 | 5.47 | 23800 | 3.39 | 2.06 | 23800 | 3.39 | 2.06 | 0 | 9107 | 0.47 | 5.68 | 23134 | 3.58 | 1.89
04/19/23 | Live | Johnson Controls Inc. (York International Norman) | COLEMAN | HMH7 | Singlezone Ducted, Centrally Ducted | 211398665 |  | HRCU-A-CB | HMH72B341 |  | XAFC48FXXN1+TXV | TMLE100B12MP11 |  |  |  | 9.5 | 17 | 8.5 | 8.5 | TRUE | TRUE | FALSE |  | 78 | 73 | 73 | TRUE | [6 empty] | R-410A | USA;Canada | 15000 | 0.74 | 5.94 | 33400 | 3.52 | 2.78 | 33400 | 3.52 | 2.78 | 15000 | 0.74 | 5.94 | 35800 | 3 | 3.5 | 11300 | 0.75 | 4.42 | 32400 | 2.78 | 3.42 | 32400 | 2.78 | 3.42 | 9900 | 0.57 | 5.09 | 25400 | 2.93 | 2.54 | 25400 | 2.93 | 2.54 | 9340 | 0.5 | 5.47 | 23800 | 3.39 | 2.06 | 23800 | 3.39 | 2.06 | 0 | 9107 | 0.47 | 5.68 | 23134 | 3.58 | 1.89
04/19/23 | Live | Johnson Controls Inc. (York International Norman) | COLEMAN | HMH7 | Singlezone Ducted, Centrally Ducted | 211398680 |  | HRCU-A-CB | HMH72B341 |  | XAFC48FBCN1 | TM8E100B12MP11 |  |  |  | 9.5 | 17 | 8.5 | 8.5 | TRUE | TRUE | FALSE |  | 78 | 73 | 73 | TRUE | [6 empty] | R-410A | USA;Canada | 15000 | 0.74 | 5.94 | 33400 | 3.52 | 2.78 | 33400 | 3.52 | 2.78 | 15000 | 0.74 | 5.94 | 35800 | 3 | 3.5 | 11300 | 0.75 | 4.42 | 32400 | 2.78 | 3.42 | 32400 | 2.78 | 3.42 | 9900 | 0.57 | 5.09 | 25400 | 2.93 | 2.54 | 25400 | 2.93 | 2.54 | 9340 | 0.5 | 5.47 | 23800 | 3.39 | 2.06 | 23800 | 3.39 | 2.06 | 0 | 9107 | 0.47 | 5.68 | 23134 | 3.58 | 1.89
04/19/23 | Live | Johnson Controls Inc. (York International Norman) | COLEMAN | HMH7 | Singlezone Ducted, Centrally Ducted | 211398695 |  | HRCU-A-CB | HMH72B341 |  | XAUC48FXXN1+TXV | TM8E100B12MP11 |  |  |  | 9.5 | 17 | 8.5 | 8.5 | TRUE | TRUE | FALSE |  | 78 | 73 | 73 | TRUE | [6 empty] | R-410A | USA;Canada | 15000 | 0.74 | 5.94 | 33400 | 3.52 | 2.78 | 33400 | 3.52 | 2.78 | 15000 | 0.74 | 5.94 | 35800 | 3 | 3.5 | 11300 | 0.75 | 4.42 | 32400 | 2.78 | 3.42 | 32400 | 2.78 | 3.42 | 9900 | 0.57 | 5.09 | 25400 | 2.93 | 2.54 | 25400 | 2.93 | 2.54 | 9340 | 0.5 | 5.47 | 23800 | 3.39 | 2.06 | 23800 | 3.39 | 2.06 | 0 | 9107 | 0.47 | 5.68 | 23134 | 3.58 | 1.89
04/19/23 | Live | Johnson Controls Inc. (York International Norman) | COLEMAN | HMH7 | Singlezone Ducted, Centrally Ducted | 211398710 |  | HRCU-A-CB | HMH72B341 |  | XAFC48FBCN1 | TMLE100B12MP11 |  |  |  | 9.5 | 17 | 8.5 | 8.5 | TRUE | TRUE | FALSE |  | 78 | 73 | 73 | TRUE | [6 empty] | R-410A | USA;Canada | 15000 | 0.74 | 5.94 | 33400 | 3.52 | 2.78 | 33400 | 3.52 | 2.78 | 15000 | 0.74 | 5.94 | 35800 | 3 | 3.5 | 11300 | 0.75 | 4.42 | 32400 | 2.78 | 3.42 | 32400 | 2.78 | 3.42 | 9900 | 0.57 | 5.09 | 25400 | 2.93 | 2.54 | 25400 | 2.93 | 2.54 | 9340 | 0.5 | 5.47 | 23800 | 3.39 | 2.06 | 23800 | 3.39 | 2.06 | 0 | 9107 | 0.47 | 5.68 | 23134 | 3.58 | 1.89
04/19/23 | Live | Johnson Controls Inc. (York International Norman) | COLEMAN | HMH7 | Singlezone Ducted, Centrally Ducted | 211398725 |  | HRCU-A-CB | HMH72B341 |  | XAUC48FXXN1+TXV | TMLE100B12MP11 |  |  |  | 9.5 | 17 | 8.5 | 8.5 | TRUE | TRUE | FALSE |  | 78 | 73 | 73 | TRUE | [6 empty] | R-410A | USA;Canada | 15000 | 0.74 | 5.94 | 33400 | 3.52 | 2.78 | 33400 | 3.52 | 2.78 | 15000 | 0.74 | 5.94 | 35800 | 3 | 3.5 | 11300 | 0.75 | 4.42 | 32400 | 2.78 | 3.42 | 32400 | 2.78 | 3.42 | 9900 | 0.57 | 5.09 | 25400 | 2.93 | 2.54 | 25400 | 2.93 | 2.54 | 9340 | 0.5 | 5.47 | 23800 | 3.39 | 2.06 | 23800 | 3.39 | 2.06 | 0 | 9107 | 0.47 | 5.68 | 23134 | 3.58 | 1.89
04/20/23 | Live | Johnson Controls Inc. (York International Norman) | COLEMAN | HMH7 | Singlezone Ducted, Centrally Ducted | 211385912 |  | HRCU-A-CB | HMH72B341 |  | XAHC48FXXN1+TXV | TM8E080B12MP11 |  |  |  | 9 | 16.5 | 8.5 | 8.5 | TRUE | TRUE | FALSE |  | 78 | 73 | 73 | TRUE | [6 empty] | R-410A | USA;Canada | 14800 | 0.74 | 5.86 | 32800 | 3.64 | 2.64 | 32800 | 3.64 | 2.64 | 14800 | 0.74 | 5.86 | 35400 | 3.13 | 3.31 | 11200 | 0.74 | 4.44 | 32400 | 2.84 | 3.34 | 32400 | 2.84 | 3.34 | 10200 | 0.55 | 5.44 | 25400 | 3.03 | 2.46 | 25400 | 3.03 | 2.46 | 9800 | 0.47 | 6.11 | 23800 | 3.49 | 2 | 23800 | 3.49 | 2 | 0 | 9634 | 0.44 | 6.42 | 23134 | 3.68 | 1.84
04/20/23 | Live | Johnson Controls Inc. (York International Norman) | COLEMAN | HMH7 | Singlezone Ducted, Centrally Ducted | 211385924 |  | HRCU-A-CB | HMH72B341 |  | XAHC48FXXN1+TXV | TMLE080B12MP11 |  |  |  | 9 | 16.5 | 8.5 | 8.5 | TRUE | TRUE | FALSE |  | 78 | 73 | 73 | TRUE | [6 empty] | R-410A | USA;Canada | 14800 | 0.74 | 5.86 | 32800 | 3.64 | 2.64 | 32800 | 3.64 | 2.64 | 14800 | 0.74 | 5.86 | 35400 | 3.13 | 3.31 | 11200 | 0.74 | 4.44 | 32400 | 2.84 | 3.34 | 32400 | 2.84 | 3.34 | 10200 | 0.55 | 5.44 | 25400 | 3.03 | 2.46 | 25400 | 3.03 | 2.46 | 9800 | 0.47 | 6.11 | 23800 | 3.49 | 2 | 23800 | 3.49 | 2 | 0 | 9634 | 0.44 | 6.42 | 23134 | 3.68 | 1.84
04/20/23 | Live | Johnson Controls Inc. (York International Norman) | COLEMAN | HMH7 | Singlezone Ducted, Centrally Ducted | 211385938 |  | HRCU-A-CB | HMH72B341 |  | XAHC48FBCN1 | TM8E080B12MP11 |  |  |  | 9 | 16.5 | 8.5 | 8.5 | TRUE | TRUE | FALSE |  | 78 | 73 | 73 | TRUE | [6 empty] | R-410A | USA;Canada | 14800 | 0.74 | 5.86 | 32800 | 3.64 | 2.64 | 32800 | 3.64 | 2.64 | 14800 | 0.74 | 5.86 | 35400 | 3.13 | 3.31 | 11200 | 0.74 | 4.44 | 32400 | 2.84 | 3.34 | 32400 | 2.84 | 3.34 | 10200 | 0.55 | 5.44 | 25400 | 3.03 | 2.46 | 25400 | 3.03 | 2.46 | 9800 | 0.47 | 6.11 | 23800 | 3.49 | 2 | 23800 | 3.49 | 2 | 0 | 9634 | 0.44 | 6.42 | 23134 | 3.68 | 1.84
04/20/23 | Live | Johnson Controls Inc. (York International Norman) | COLEMAN | HMH7 | Singlezone Ducted, Centrally Ducted | 211385951 |  | HRCU-A-CB | HMH72B341 |  | XAHC48FBCN1 | TMLE080B12MP11 |  |  |  | 9 | 16.5 | 8.5 | 8.5 | TRUE | TRUE | FALSE |  | 78 | 73 | 73 | TRUE | [6 empty] | R-410A | USA;Canada | 14800 | 0.74 | 5.86 | 32800 | 3.64 | 2.64 | 32800 | 3.64 | 2.64 | 14800 | 0.74 | 5.86 | 35400 | 3.13 | 3.31 | 11200 | 0.74 | 4.44 | 32400 | 2.84 | 3.34 | 32400 | 2.84 | 3.34 | 10200 | 0.55 | 5.44 | 25400 | 3.03 | 2.46 | 25400 | 3.03 | 2.46 | 9800 | 0.47 | 6.11 | 23800 | 3.49 | 2 | 23800 | 3.49 | 2 | 0 | 9634 | 0.44 | 6.42 | 23134 | 3.68 | 1.84
04/20/23 | Live | Johnson Controls Inc. (York International Norman) | COLEMAN | HMH7 | Singlezone Ducted, Centrally Ducted | 211385965 |  | HRCU-A-CB | HMH72B341 |  | XAFC48FXXN1+TXV | TM8E080B12MP11 |  |  |  | 9 | 17 | 8.5 | 8.5 | TRUE | TRUE | FALSE |  | 79 | 73 | 73 | TRUE | [6 empty] | R-410A | USA;Canada | 15000 | 0.74 | 5.94 | 33400 | 3.71 | 2.64 | 33400 | 3.71 | 2.64 | 15000 | 0.74 | 5.94 | 35800 | 3.02 | 3.47 | 11400 | 0.76 | 4.4 | 32400 | 2.79 | 3.4 | 32400 | 2.79 | 3.4 | 10200 | 0.58 | 5.15 | 25600 | 2.98 | 2.52 | 25600 | 2.98 | 2.52 | 9720 | 0.51 | 5.59 | 23800 | 3.42 | 2.04 | 23800 | 3.42 | 2.04 | 0 | 9520 | 0.48 | 5.81 | 23050 | 3.6 | 1.88
04/20/23 | Live | Johnson Controls Inc. (York International Norman) | COLEMAN | HMH7 | Singlezone Ducted, Centrally Ducted | 211385978 |  | HRCU-A-CB | HMH72B341 |  | XAFC48FXXN1+TXV | TMLE080B12MP11 |  |  |  | 9 | 17 | 8.5 | 8.5 | TRUE | TRUE | FALSE |  | 79 | 73 | 73 | TRUE | [6 empty] | R-410A | USA;Canada | 15000 | 0.74 | 5.94 | 33400 | 3.71 | 2.64 | 33400 | 3.71 | 2.64 | 15000 | 0.74 | 5.94 | 35800 | 3.02 | 3.47 | 11400 | 0.76 | 4.4 | 32400 | 2.79 | 3.4 | 32400 | 2.79 | 3.4 | 10200 | 0.58 | 5.15 | 25600 | 2.98 | 2.52 | 25600 | 2.98 | 2.52 | 9720 | 0.51 | 5.59 | 23800 | 3.42 | 2.04 | 23800 | 3.42 | 2.04 | 0 | 9520 | 0.48 | 5.81 | 23050 | 3.6 | 1.88
04/20/23 | Live | Johnson Controls Inc. (York International Norman) | COLEMAN | HMH7 | Singlezone Ducted, Centrally Ducted | 211385990 |  | HRCU-A-CB | HMH72B341 |  | XAFC48FBCN1 | TM8E080B12MP11 |  |  |  | 9 | 17 | 8.5 | 8.5 | TRUE | TRUE | FALSE |  | 79 | 73 | 73 | TRUE | [6 empty] | R-410A | USA;Canada | 15000 | 0.74 | 5.94 | 33400 | 3.71 | 2.64 | 33400 | 3.71 | 2.64 | 15000 | 0.74 | 5.94 | 35800 | 3.02 | 3.47 | 11400 | 0.76 | 4.4 | 32400 | 2.79 | 3.4 | 32400 | 2.79 | 3.4 | 10200 | 0.58 | 5.15 | 25600 | 2.98 | 2.52 | 25600 | 2.98 | 2.52 | 9720 | 0.51 | 5.59 | 23800 | 3.42 | 2.04 | 23800 | 3.42 | 2.04 | 0 | 9520 | 0.48 | 5.81 | 23050 | 3.6 | 1.88
04/20/23 | Live | Johnson Controls Inc. (York International Norman) | COLEMAN | HMH7 | Singlezone Ducted, Centrally Ducted | 211386005 |  | HRCU-A-CB | HMH72B341 |  | XAUC48FXXN1+TXV | TM8E080B12MP11 |  |  |  | 9 | 17 | 8.5 | 8.5 | TRUE | TRUE | FALSE |  | 79 | 73 | 73 | TRUE | [6 empty] | R-410A | USA;Canada | 15000 | 0.74 | 5.94 | 33400 | 3.71 | 2.64 | 33400 | 3.71 | 2.64 | 15000 | 0.74 | 5.94 | 35800 | 3.02 | 3.47 | 11400 | 0.76 | 4.4 | 32400 | 2.79 | 3.4 | 32400 | 2.79 | 3.4 | 10200 | 0.58 | 5.15 | 25600 | 2.98 | 2.52 | 25600 | 2.98 | 2.52 | 9720 | 0.51 | 5.59 | 23800 | 3.42 | 2.04 | 23800 | 3.42 | 2.04 | 0 | 9520 | 0.48 | 5.81 | 23050 | 3.6 | 1.88
04/20/23 | Live | Johnson Controls Inc. (York International Norman) | COLEMAN | HMH7 | Singlezone Ducted, Centrally Ducted | 211386020 |  | HRCU-A-CB | HMH72B341 |  | XAFC48FBCN1 | TMLE080B12MP11 |  |  |  | 9 | 17 | 8.5 | 8.5 | TRUE | TRUE | FALSE |  | 79 | 73 | 73 | TRUE | [6 empty] | R-410A | USA;Canada | 15000 | 0.74 | 5.94 | 33400 | 3.71 | 2.64 | 33400 | 3.71 | 2.64 | 15000 | 0.74 | 5.94 | 35800 | 3.02 | 3.47 | 11400 | 0.76 | 4.4 | 32400 | 2.79 | 3.4 | 32400 | 2.79 | 3.4 | 10200 | 0.58 | 5.15 | 25600 | 2.98 | 2.52 | 25600 | 2.98 | 2.52 | 9720 | 0.51 | 5.59 | 23800 | 3.42 | 2.04 | 23800 | 3.42 | 2.04 | 0 | 9520 | 0.48 | 5.81 | 23050 | 3.6 | 1.88
04/20/23 | Live | Johnson Controls Inc. (York International Norman) | COLEMAN | HMH7 | Singlezone Ducted, Centrally Ducted | 211386034 |  | HRCU-A-CB | HMH72B341 |  | XAUC48FXXN1+TXV | TMLE080B12MP11 |  |  |  | 9 | 17 | 8.5 | 8.5 | TRUE | TRUE | FALSE |  | 79 | 73 | 73 | TRUE | [6 empty] | R-410A | USA;Canada | 15000 | 0.74 | 5.94 | 33400 | 3.71 | 2.64 | 33400 | 3.71 | 2.64 | 15000 | 0.74 | 5.94 | 35800 | 3.02 | 3.47 | 11400 | 0.76 | 4.4 | 32400 | 2.79 | 3.4 | 32400 | 2.79 | 3.4 | 10200 | 0.58 | 5.15 | 25600 | 2.98 | 2.52 | 25600 | 2.98 | 2.52 | 9720 | 0.51 | 5.59 | 23800 | 3.42 | 2.04 | 23800 | 3.42 | 2.04 | 0 | 9520 | 0.48 | 5.81 | 23050 | 3.6 | 1.88
04/20/23 | Live | Johnson Controls Inc. (York International Norman) | COLEMAN | HMH7 | Singlezone Ducted, Centrally Ducted | 211386252 |  | HRCU-A-CB | HMH72B341 |  | XAFC48FXXN1+TXV | TL9E080C16UH11 |  |  |  | 9 | 16.5 | 8.5 | 8.5 | TRUE | TRUE | FALSE |  | 78 | 73 | 73 | TRUE | [6 empty] | R-410A | USA;Canada | 15100 | 0.78 | 5.67 | 34000 | 3.78 | 2.64 | 34000 | 3.78 | 2.64 | 15100 | 0.78 | 5.67 | 36600 | 3.1 | 3.46 | 11800 | 0.77 | 4.49 | 32800 | 2.78 | 3.46 | 32800 | 2.78 | 3.46 | 11600 | 0.59 | 5.76 | 25800 | 2.98 | 2.54 | 25800 | 2.98 | 2.54 | 11520 | 0.52 | 6.49 | 24200 | 3.41 | 2.08 | 24200 | 3.41 | 2.08 | 0 | 11487 | 0.49 | 6.87 | 23534 | 3.59 | 1.92
04/20/23 | Live | Johnson Controls Inc. (York International Norman) | COLEMAN | HMH7 | Singlezone Ducted, Centrally Ducted | 211386265 |  | HRCU-A-CB | HMH72B341 |  | XAFC48FBCN1 | TL9E080C16UH11 |  |  |  | 9 | 16.5 | 8.5 | 8.5 | TRUE | TRUE | FALSE |  | 78 | 73 | 73 | TRUE | [6 empty] | R-410A | USA;Canada | 15100 | 0.78 | 5.67 | 34000 | 3.78 | 2.64 | 34000 | 3.78 | 2.64 | 15100 | 0.78 | 5.67 | 36600 | 3.1 | 3.46 | 11800 | 0.77 | 4.49 | 32800 | 2.78 | 3.46 | 32800 | 2.78 | 3.46 | 11600 | 0.59 | 5.76 | 25800 | 2.98 | 2.54 | 25800 | 2.98 | 2.54 | 11520 | 0.52 | 6.49 | 24200 | 3.41 | 2.08 | 24200 | 3.41 | 2.08 | 0 | 11487 | 0.49 | 6.87 | 23534 | 3.59 | 1.92
04/20/23 | Live | Johnson Controls Inc. (York International Norman) | COLEMAN | HMH7 | Singlezone Ducted, Centrally Ducted | 211386280 |  | HRCU-A-CB | HMH72B341 |  | XAUC48FXXN1+TXV | TL9E080C16UH11 |  |  |  | 9 | 16.5 | 8.5 | 8.5 | TRUE | TRUE | FALSE |  | 78 | 73 | 73 | TRUE | [6 empty] | R-410A | USA;Canada | 15100 | 0.78 | 5.67 | 34000 | 3.78 | 2.64 | 34000 | 3.78 | 2.64 | 15100 | 0.78 | 5.67 | 36600 | 3.1 | 3.46 | 11800 | 0.77 | 4.49 | 32800 | 2.78 | 3.46 | 32800 | 2.78 | 3.46 | 11600 | 0.59 | 5.76 | 25800 | 2.98 | 2.54 | 25800 | 2.98 | 2.54 | 11520 | 0.52 | 6.49 | 24200 | 3.41 | 2.08 | 24200 | 3.41 | 2.08 | 0 | 11487 | 0.49 | 6.87 | 23534 | 3.59 | 1.92
04/19/23 | Live | Johnson Controls Inc. (York International Norman) | COLEMAN | HMH7 | Singlezone Ducted, Centrally Ducted | 211386498 |  | HRCU-A-CB | HMH72B341 |  | XAHC48FXXN1+TXV | TL8E080C16UH11 |  |  |  | 9 | 16.5 | 8.5 | 8.5 | TRUE | TRUE | FALSE |  | 78 | 74 | 74 | TRUE | [6 empty] | R-410A | USA;Canada | 14900 | 0.78 | 5.6 | 33600 | 3.73 | 2.64 | 33600 | 3.73 | 2.64 | 14900 | 0.78 | 5.6 | 36200 | 3.2 | 3.32 | 11800 | 0.76 | 4.55 | 32600 | 2.79 | 3.42 | 32600 | 2.79 | 3.42 | 12200 | 0.59 | 6.06 | 25600 | 3.02 | 2.48 | 25600 | 3.02 | 2.48 | 12360 | 0.52 | 6.97 | 24200 | 3.48 | 2.04 | 24200 | 3.48 | 2.04 | 0 | 12426 | 0.49 | 7.43 | 23617 | 3.67 | 1.89
04/19/23 | Live | Johnson Controls Inc. (York International Norman) | COLEMAN | HMH7 | Singlezone Ducted, Centrally Ducted | 211386513 |  | HRCU-A-CB | HMH72B341 |  | XAHC48FBCN1 | TL8E080C16UH11 |  |  |  | 9 | 16.5 | 8.5 | 8.5 | TRUE | TRUE | FALSE |  | 78 | 74 | 74 | TRUE | [6 empty] | R-410A | USA;Canada | 14900 | 0.78 | 5.6 | 33600 | 3.73 | 2.64 | 33600 | 3.73 | 2.64 | 14900 | 0.78 | 5.6 | 36200 | 3.2 | 3.32 | 11800 | 0.76 | 4.55 | 32600 | 2.79 | 3.42 | 32600 | 2.79 | 3.42 | 12200 | 0.59 | 6.06 | 25600 | 3.02 | 2.48 | 25600 | 3.02 | 2.48 | 12360 | 0.52 | 6.97 | 24200 | 3.48 | 2.04 | 24200 | 3.48 | 2.04 | 0 | 12426 | 0.49 | 7.43 | 23617 | 3.67 | 1.89
04/19/23 | Live | Johnson Controls Inc. (York International Norman) | COLEMAN | HMH7 | Singlezone Ducted, Centrally Ducted | 211386552 |  | HRCU-A-CB | HMH72B341 |  | XAFC48FXXN1+TXV | TL8E080C16UH11 |  |  |  | 9 | 16.5 | 8.5 | 8.5 | TRUE | TRUE | FALSE |  | 77 | 73 | 73 | TRUE | [6 empty] | R-410A | USA;Canada | 15200 | 0.79 | 5.64 | 34000 | 3.78 | 2.64 | 34000 | 3.78 | 2.64 | 15200 | 0.79 | 5.64 | 37000 | 3.22 | 3.37 | 12000 | 0.77 | 4.57 | 33400 | 2.81 | 3.48 | 33400 | 2.81 | 3.48 | 12400 | 0.62 | 5.86 | 26000 | 3.02 | 2.52 | 26000 | 3.02 | 2.52 | 12560 | 0.56 | 6.57 | 24600 | 3.47 | 2.08 | 24600 | 3.47 | 2.08 | 0 | 12626 | 0.53 | 6.98 | 24017 | 3.65 | 1.93
04/19/23 | Live | Johnson Controls Inc. (York International Norman) | COLEMAN | HMH7 | Singlezone Ducted, Centrally Ducted | 211386565 |  | HRCU-A-CB | HMH72B341 |  | XAFC48FBCN1 | TL8E080C16UH11 |  |  |  | 9 | 16.5 | 8.5 | 8.5 | TRUE | TRUE | FALSE |  | 77 | 73 | 73 | TRUE | [6 empty] | R-410A | USA;Canada | 15200 | 0.79 | 5.64 | 34000 | 3.78 | 2.64 | 34000 | 3.78 | 2.64 | 15200 | 0.79 | 5.64 | 37000 | 3.22 | 3.37 | 12000 | 0.77 | 4.57 | 33400 | 2.81 | 3.48 | 33400 | 2.81 | 3.48 | 12400 | 0.62 | 5.86 | 26000 | 3.02 | 2.52 | 26000 | 3.02 | 2.52 | 12560 | 0.56 | 6.57 | 24600 | 3.47 | 2.08 | 24600 | 3.47 | 2.08 | 0 | 12626 | 0.53 | 6.98 | 24017 | 3.65 | 1.93
04/19/23 | Live | Johnson Controls Inc. (York International Norman) | COLEMAN | HMH7 | Singlezone Ducted, Centrally Ducted | 211386577 |  | HRCU-A-CB | HMH72B341 |  | XAUC48FXXN1+TXV | TL8E080C16UH11 |  |  |  | 9 | 16.5 | 8.5 | 8.5 | TRUE | TRUE | FALSE |  | 77 | 73 | 73 | TRUE | [6 empty] | R-410A | USA;Canada | 15200 | 0.79 | 5.64 | 34000 | 3.78 | 2.64 | 34000 | 3.78 | 2.64 | 15200 | 0.79 | 5.64 | 37000 | 3.22 | 3.37 | 12000 | 0.77 | 4.57 | 33400 | 2.81 | 3.48 | 33400 | 2.81 | 3.48 | 12400 | 0.62 | 5.86 | 26000 | 3.02 | 2.52 | 26000 | 3.02 | 2.52 | 12560 | 0.56 | 6.57 | 24600 | 3.47 | 2.08 | 24600 | 3.47 | 2.08 | 0 | 12626 | 0.53 | 6.98 | 24017 | 3.65 | 1.93
07/12/23 | Live | Johnson Controls Inc. (York International Norman) | COLEMAN | HMH7 | Singlezone Ducted, Centrally Ducted | 212476256 |  | HRCU-A-CB | HMH72B361 |  | XAHC36DXXN1+TXV | Z8ES100C20SMPS1 |  |  |  | 8.5 | 16 | 8.1 | 8.1 | FALSE | FALSE | FALSE |  | 70 | 66 | 66 | TRUE | [6 empty] | R-410A | USA;Canada | 13600 | 0.71 | 5.61 | 35600 | 4.19 | 2.49 | 35600 | 4.19 | 2.49 | 13600 | 0.71 | 5.61 | 39500 | 3.54 | 3.27 | 10600 | 0.7 | 4.44 | 36000 | 3.2 | 3.3 | 36000 | 3.2 | 3.3 | 4400 | 0.78 | 1.65 | 25400 | 2.93 | 2.54 | 25400 | 2.93 | 2.54 | 1920 | 0.81 | 0.69 | 24000 | 3.48 | 2.02 | 24000 | 3.48 | 2.02 | 0 | 887 | 0.82 | 0.32 | 23417 | 3.71 | 1.85
07/12/23 | Live | Johnson Controls Inc. (York International Norman) | COLEMAN | HMH7 | Singlezone Ducted, Centrally Ducted | 212476261 |  | HRCU-A-CB | HMH72B361 |  | XAHC36DXXN1+TXV | Z8ES100C20LMPS1 |  |  |  | 8.5 | 16 | 8.1 | 8.1 | FALSE | FALSE | FALSE |  | 70 | 66 | 66 | TRUE | [6 empty] | R-410A | USA;Canada | 13600 | 0.71 | 5.61 | 35600 | 4.19 | 2.49 | 35600 | 4.19 | 2.49 | 13600 | 0.71 | 5.61 | 39500 | 3.54 | 3.27 | 10600 | 0.7 | 4.44 | 36000 | 3.2 | 3.3 | 36000 | 3.2 | 3.3 | 4400 | 0.78 | 1.65 | 25400 | 2.93 | 2.54 | 25400 | 2.93 | 2.54 | 1920 | 0.81 | 0.69 | 24000 | 3.48 | 2.02 | 24000 | 3.48 | 2.02 | 0 | 887 | 0.82 | 0.32 | 23417 | 3.71 | 1.85
07/12/23 | Live | Johnson Controls Inc. (York International Norman) | COLEMAN | HMH7 | Singlezone Ducted, Centrally Ducted | 212476266 |  | HRCU-A-CB | HMH72B361 |  | XAHC36DBCN1 | Z8ES100C20SMPS1 |  |  |  | 8.5 | 16 | 8.1 | 8.1 | FALSE | FALSE | FALSE |  | 70 | 66 | 66 | TRUE | [6 empty] | R-410A | USA;Canada | 13600 | 0.71 | 5.61 | 35600 | 4.19 | 2.49 | 35600 | 4.19 | 2.49 | 13600 | 0.71 | 5.61 | 39500 | 3.54 | 3.27 | 10600 | 0.7 | 4.44 | 36000 | 3.2 | 3.3 | 36000 | 3.2 | 3.3 | 4400 | 0.78 | 1.65 | 25400 | 2.93 | 2.54 | 25400 | 2.93 | 2.54 | 1920 | 0.81 | 0.69 | 24000 | 3.48 | 2.02 | 24000 | 3.48 | 2.02 | 0 | 887 | 0.82 | 0.32 | 23417 | 3.71 | 1.85
07/12/23 | Live | Johnson Controls Inc. (York International Norman) | COLEMAN | HMH7 | Singlezone Ducted, Centrally Ducted | 212476271 |  | HRCU-A-CB | HMH72B361 |  | XAHC36DBCN1 | Z8ES100C20LMPS1 |  |  |  | 8.5 | 16 | 8.1 | 8.1 | FALSE | FALSE | FALSE |  | 70 | 66 | 66 | TRUE | [6 empty] | R-410A | USA;Canada | 13600 | 0.71 | 5.61 | 35600 | 4.19 | 2.49 | 35600 | 4.19 | 2.49 | 13600 | 0.71 | 5.61 | 39500 | 3.54 | 3.27 | 10600 | 0.7 | 4.44 | 36000 | 3.2 | 3.3 | 36000 | 3.2 | 3.3 | 4400 | 0.78 | 1.65 | 25400 | 2.93 | 2.54 | 25400 | 2.93 | 2.54 | 1920 | 0.81 | 0.69 | 24000 | 3.48 | 2.02 | 24000 | 3.48 | 2.02 | 0 | 887 | 0.82 | 0.32 | 23417 | 3.71 | 1.85
07/12/23 | Live | Johnson Controls Inc. (York International Norman) | COLEMAN | HMH7 | Singlezone Ducted, Centrally Ducted | 212484064 |  | HRCU-A-CB | HMH72B361 |  | XAFB30CXXN1+TXV | Z8ES100B12SMPS1 |  |  |  | 8.5 | 17.5 | 8.1 | 8.1 | FALSE | FALSE | FALSE |  | 69 | 65 | 65 | TRUE | [6 empty] | R-410A | USA;Canada | 13300 | 0.62 | 6.29 | 33600 | 3.95 | 2.49 | 33600 | 3.95 | 2.49 | 13300 | 0.62 | 6.29 | 37200 | 3.48 | 3.13 | 10000 | 0.64 | 4.58 | 36000 | 3.24 | 3.26 | 36000 | 3.24 | 3.26 | 4000 | 0.68 | 1.72 | 25000 | 2.98 | 2.46 | 25000 | 2.98 | 2.46 | 1600 | 0.7 | 0.67 | 23400 | 3.54 | 1.94 | 23400 | 3.54 | 1.94 | 0 | 600 | 0.7 | 0.25 | 22734 | 3.77 | 1.77
07/12/23 | Live | Johnson Controls Inc. (York International Norman) | COLEMAN | HMH7 | Singlezone Ducted, Centrally Ducted | 212484083 |  | HRCU-A-CB | HMH72B361 |  | XAFB30CXXN1+TXV | Z8ES100B12LMPS1 |  |  |  | 8.5 | 17.5 | 8.1 | 8.1 | FALSE | FALSE | FALSE |  | 69 | 65 | 65 | TRUE | [6 empty] | R-410A | USA;Canada | 13300 | 0.62 | 6.29 | 33600 | 3.95 | 2.49 | 33600 | 3.95 | 2.49 | 13300 | 0.62 | 6.29 | 37200 | 3.48 | 3.13 | 10000 | 0.64 | 4.58 | 36000 | 3.24 | 3.26 | 36000 | 3.24 | 3.26 | 4000 | 0.68 | 1.72 | 25000 | 2.98 | 2.46 | 25000 | 2.98 | 2.46 | 1600 | 0.7 | 0.67 | 23400 | 3.54 | 1.94 | 23400 | 3.54 | 1.94 | 0 | 600 | 0.7 | 0.25 | 22734 | 3.77 | 1.77
07/12/23 | Live | Johnson Controls Inc. (York International Norman) | COLEMAN | HMH7 | Singlezone Ducted, Centrally Ducted | 212484107 |  | HRCU-A-CB | HMH72B361 |  | XAUB30CXXN1+TXV | Z8ES100B12SMPS1 |  |  |  | 8.5 | 17.5 | 8.1 | 8.1 | FALSE | FALSE | FALSE |  | 69 | 65 | 65 | TRUE | [6 empty] | R-410A | USA;Canada | 13300 | 0.62 | 6.29 | 33600 | 3.95 | 2.49 | 33600 | 3.95 | 2.49 | 13300 | 0.62 | 6.29 | 37200 | 3.48 | 3.13 | 10000 | 0.64 | 4.58 | 36000 | 3.24 | 3.26 | 36000 | 3.24 | 3.26 | 4000 | 0.68 | 1.72 | 25000 | 2.98 | 2.46 | 25000 | 2.98 | 2.46 | 1600 | 0.7 | 0.67 | 23400 | 3.54 | 1.94 | 23400 | 3.54 | 1.94 | 0 | 600 | 0.7 | 0.25 | 22734 | 3.77 | 1.77
07/12/23 | Live | Johnson Controls Inc. (York International Norman) | COLEMAN | HMH7 | Singlezone Ducted, Centrally Ducted | 212484127 |  | HRCU-A-CB | HMH72B361 |  | XAUB30CXXN1+TXV | Z8ES100B12LMPS1 |  |  |  | 8.5 | 17.5 | 8.1 | 8.1 | FALSE | FALSE | FALSE |  | 69 | 65 | 65 | TRUE | [6 empty] | R-410A | USA;Canada | 13300 | 0.62 | 6.29 | 33600 | 3.95 | 2.49 | 33600 | 3.95 | 2.49 | 13300 | 0.62 | 6.29 | 37200 | 3.48 | 3.13 | 10000 | 0.64 | 4.58 | 36000 | 3.24 | 3.26 | 36000 | 3.24 | 3.26 | 4000 | 0.68 | 1.72 | 25000 | 2.98 | 2.46 | 25000 | 2.98 | 2.46 | 1600 | 0.7 | 0.67 | 23400 | 3.54 | 1.94 | 23400 | 3.54 | 1.94 | 0 | 600 | 0.7 | 0.25 | 22734 | 3.77 | 1.77
07/12/23 | Live | Johnson Controls Inc. (York International Norman) | COLEMAN | HMH7 | Singlezone Ducted, Centrally Ducted | 212489144 |  | HRCU-A-CB | HMH72B361 |  | XAHC30CXXN1+TXV | Z8ES080C16SMPS1 |  |  |  | 8.5 | 16.5 | 8.1 | 8.1 | FALSE | FALSE | FALSE |  | 69 | 63 | 63 | TRUE | [6 empty] | R-410A | USA;Canada | 13200 | 0.67 | 5.77 | 32600 | 3.84 | 2.49 | 32600 | 3.84 | 2.49 | 13200 | 0.67 | 5.77 | 35800 | 3.22 | 3.26 | 10200 | 0.69 | 4.33 | 34200 | 3.17 | 3.16 | 34200 | 3.17 | 3.16 | 4400 | 0.76 | 1.7 | 23600 | 2.84 | 2.44 | 23600 | 2.84 | 2.44 | 2080 | 0.79 | 0.77 | 21600 | 3.4 | 1.86 | 21600 | 3.4 | 1.86 | 0 | 1114 | 0.8 | 0.41 | 20767 | 3.64 | 1.67
07/12/23 | Live | Johnson Controls Inc. (York International Norman) | COLEMAN | HMH7 | Singlezone Ducted, Centrally Ducted | 212489149 |  | HRCU-A-CB | HMH72B361 |  | XAHC30CXXN1+TXV | Z8ES080C16LMPS1 |  |  |  | 8.5 | 16.5 | 8.1 | 8.1 | FALSE | FALSE | FALSE |  | 69 | 63 | 63 | TRUE | [6 empty] | R-410A | USA;Canada | 13200 | 0.67 | 5.77 | 32600 | 3.84 | 2.49 | 32600 | 3.84 | 2.49 | 13200 | 0.67 | 5.77 | 35800 | 3.22 | 3.26 | 10200 | 0.69 | 4.33 | 34200 | 3.17 | 3.16 | 34200 | 3.17 | 3.16 | 4400 | 0.76 | 1.7 | 23600 | 2.84 | 2.44 | 23600 | 2.84 | 2.44 | 2080 | 0.79 | 0.77 | 21600 | 3.4 | 1.86 | 21600 | 3.4 | 1.86 | 0 | 1114 | 0.8 | 0.41 | 20767 | 3.64 | 1.67
07/12/23 | Live | Johnson Controls Inc. (York International Norman) | COLEMAN | HMH7 | Singlezone Ducted, Centrally Ducted | 212478783 |  | HRCU-A-CB | HMH72B361 |  | XAFC36DXXN1+TXV | Z8ES080C16SMPS1 |  |  |  | 9 | 17 | 8.5 | 8.5 | FALSE | FALSE | FALSE |  | 71 | 66 | 66 | TRUE | [6 empty] | R-410A | USA;Canada | 13900 | 0.69 | 5.9 | 36000 | 4 | 2.64 | 36000 | 4 | 2.64 | 13900 | 0.68 | 5.99 | 40500 | 3.45 | 3.44 | 10700 | 0.68 | 4.61 | 36000 | 3.08 | 3.43 | 36000 | 3.08 | 3.43 | 4500 | 0.75 | 1.76 | 25600 | 2.86 | 2.62 | 25600 | 2.86 | 2.62 | 2020 | 0.78 | 0.76 | 24000 | 3.38 | 2.08 | 24000 | 3.38 | 2.08 | 0 | 987 | 0.79 | 0.37 | 23334 | 3.6 | 1.9
07/12/23 | Live | Johnson Controls Inc. (York International Norman) | COLEMAN | HMH7 | Singlezone Ducted, Centrally Ducted | 212478790 |  | HRCU-A-CB | HMH72B361 |  | XAFC36DXXN1+TXV | Z8ES080C16LMPS1 |  |  |  | 9 | 17 | 8.5 | 8.5 | FALSE | FALSE | FALSE |  | 71 | 66 | 66 | TRUE | [6 empty] | R-410A | USA;Canada | 13900 | 0.69 | 5.9 | 36000 | 4 | 2.64 | 36000 | 4 | 2.64 | 13900 | 0.68 | 5.99 | 40500 | 3.45 | 3.44 | 10700 | 0.68 | 4.61 | 36000 | 3.08 | 3.43 | 36000 | 3.08 | 3.43 | 4500 | 0.75 | 1.76 | 25600 | 2.86 | 2.62 | 25600 | 2.86 | 2.62 | 2020 | 0.78 | 0.76 | 24000 | 3.38 | 2.08 | 24000 | 3.38 | 2.08 | 0 | 987 | 0.79 | 0.37 | 23334 | 3.6 | 1.9
07/12/23 | Live | Johnson Controls Inc. (York International Norman) | COLEMAN | HMH7 | Singlezone Ducted, Centrally Ducted | 212478797 |  | HRCU-A-CB | HMH72B361 |  | XAFC36DBCN1 | Z8ES080C16SMPS1 |  |  |  | 9 | 17 | 8.5 | 8.5 | FALSE | FALSE | FALSE |  | 71 | 66 | 66 | TRUE | [6 empty] | R-410A | USA;Canada | 13900 | 0.69 | 5.9 | 36000 | 4 | 2.64 | 36000 | 4 | 2.64 | 13900 | 0.68 | 5.99 | 40500 | 3.45 | 3.44 | 10700 | 0.68 | 4.61 | 36000 | 3.08 | 3.43 | 36000 | 3.08 | 3.43 | 4500 | 0.75 | 1.76 | 25600 | 2.86 | 2.62 | 25600 | 2.86 | 2.62 | 2020 | 0.78 | 0.76 | 24000 | 3.38 | 2.08 | 24000 | 3.38 | 2.08 | 0 | 987 | 0.79 | 0.37 | 23334 | 3.6 | 1.9
07/12/23 | Live | Johnson Controls Inc. (York International Norman) | COLEMAN | HMH7 | Singlezone Ducted, Centrally Ducted | 212478804 |  | HRCU-A-CB | HMH72B361 |  | XAFC36DBCN1 | Z8ES080C16LMPS1 |  |  |  | 9 | 17 | 8.5 | 8.5 | FALSE | FALSE | FALSE |  | 71 | 66 | 66 | TRUE | [6 empty] | R-410A | USA;Canada | 13900 | 0.69 | 5.9 | 36000 | 4 | 2.64 | 36000 | 4 | 2.64 | 13900 | 0.68 | 5.99 | 40500 | 3.45 | 3.44 | 10700 | 0.68 | 4.61 | 36000 | 3.08 | 3.43 | 36000 | 3.08 | 3.43 | 4500 | 0.75 | 1.76 | 25600 | 2.86 | 2.62 | 25600 | 2.86 | 2.62 | 2020 | 0.78 | 0.76 | 24000 | 3.38 | 2.08 | 24000 | 3.38 | 2.08 | 0 | 987 | 0.79 | 0.37 | 23334 | 3.6 | 1.9
07/12/23 | Live | Johnson Controls Inc. (York International Norman) | COLEMAN | HMH7 | Singlezone Ducted, Centrally Ducted | 212476336 |  | HRCU-A-CB | HMH72B361 |  | XAFC30CXXN1+TXV | Z8ES080B12SMPS1 |  |  |  | 8.5 | 17.5 | 8.1 | 8.1 | FALSE | FALSE | FALSE |  | 68 | 63 | 63 | TRUE | [6 empty] | R-410A | USA;Canada | 13300 | 0.63 | 6.19 | 33200 | 3.91 | 2.49 | 33200 | 3.91 | 2.49 | 13300 | 0.63 | 6.19 | 36800 | 3.39 | 3.18 | 10100 | 0.65 | 4.55 | 35800 | 3.26 | 3.22 | 35800 | 3.26 | 3.22 | 4300 | 0.7 | 1.8 | 24600 | 2.93 | 2.46 | 24600 | 2.93 | 2.46 | 1980 | 0.72 | 0.81 | 22800 | 3.52 | 1.9 | 22800 | 3.52 | 1.9 | 0 | 1014 | 0.73 | 0.41 | 22050 | 3.76 | 1.72
07/12/23 | Live | Johnson Controls Inc. (York International Norman) | COLEMAN | HMH7 | Singlezone Ducted, Centrally Ducted | 212476341 |  | HRCU-A-CB | HMH72B361 |  | XAFC30CXXN1+TXV | Z8ES080B12LMPS1 |  |  |  | 8.5 | 17.5 | 8.1 | 8.1 | FALSE | FALSE | FALSE |  | 68 | 63 | 63 | TRUE | [6 empty] | R-410A | USA;Canada | 13300 | 0.63 | 6.19 | 33200 | 3.91 | 2.49 | 33200 | 3.91 | 2.49 | 13300 | 0.63 | 6.19 | 36800 | 3.39 | 3.18 | 10100 | 0.65 | 4.55 | 35800 | 3.26 | 3.22 | 35800 | 3.26 | 3.22 | 4300 | 0.7 | 1.8 | 24600 | 2.93 | 2.46 | 24600 | 2.93 | 2.46 | 1980 | 0.72 | 0.81 | 22800 | 3.52 | 1.9 | 22800 | 3.52 | 1.9 | 0 | 1014 | 0.73 | 0.41 | 22050 | 3.76 | 1.72
04/19/23 | Live | Johnson Controls Inc. (York International Norman) | COLEMAN | ECHELON | Singlezone Ducted, Centrally Ducted | 211206978 |  | HRCU-A-CB | HC20B4821 |  | XAMC48HE3N1+CC | TM8V100C16MP12 |  |  |  | 12 | 19 | 9 | 9 | TRUE | TRUE | FALSE |  | 93 | 81 | 81 | TRUE | [6 empty] | R-410A | USA;Canada | 17300 | 0.77 | 6.58 | 43500 | 3.62 | 3.52 | 43500 | 3.62 | 3.52 | 17300 | 0.76 | 6.67 | 46500 | 3.09 | 4.41 | 14100 | 1.03 | 4.01 | 44500 | 3.43 | 3.8 | 44500 | 3.43 | 3.8 | 7300 | 0.9 | 2.38 | 41500 | 5.33 | 2.28 | 41500 | 5.33 | 2.28 | 4580 | 0.85 | 1.58 | 36200 | 4.96 | 2.14 | 36200 | 4.96 | 2.14 | 0 | 2314 | 0.81 | 0.84 | 31784 | 4.64 | 2.01
04/19/23 | Live | Johnson Controls Inc. (York International Norman) | COLEMAN | ECHELON | Singlezone Ducted, Centrally Ducted | 211206983 |  | HRCU-A-CB | HC20B4821 |  | XAMC48HE3N1+CC | TM8V080C16MP12 |  |  |  | 12 | 19 | 9 | 9 | TRUE | TRUE | FALSE |  | 93 | 81 | 81 | TRUE | [6 empty] | R-410A | USA;Canada | 17300 | 0.77 | 6.58 | 43500 | 3.62 | 3.52 | 43500 | 3.62 | 3.52 | 17300 | 0.76 | 6.67 | 46500 | 3.09 | 4.41 | 14100 | 1.03 | 4.01 | 44500 | 3.43 | 3.8 | 44500 | 3.43 | 3.8 | 7300 | 0.9 | 2.38 | 41500 | 5.33 | 2.28 | 41500 | 5.33 | 2.28 | 4580 | 0.85 | 1.58 | 36200 | 4.96 | 2.14 | 36200 | 4.96 | 2.14 | 0 | 2314 | 0.81 | 0.84 | 31784 | 4.64 | 2.01
04/19/23 | Live | Johnson Controls Inc. (York International Norman) | COLEMAN | ECHELON | Singlezone Ducted, Centrally Ducted | 211206988 |  | HRCU-A-CB | HC20B4821 |  | XAMC48HE3N1+CC | TMLV100C16MP12 |  |  |  | 12 | 19 | 9 | 9 | TRUE | TRUE | FALSE |  | 93 | 81 | 81 | TRUE | [6 empty] | R-410A | USA;Canada | 17300 | 0.77 | 6.58 | 43500 | 3.62 | 3.52 | 43500 | 3.62 | 3.52 | 17300 | 0.76 | 6.67 | 46500 | 3.09 | 4.41 | 14100 | 1.03 | 4.01 | 44500 | 3.43 | 3.8 | 44500 | 3.43 | 3.8 | 7300 | 0.9 | 2.38 | 41500 | 5.33 | 2.28 | 41500 | 5.33 | 2.28 | 4580 | 0.85 | 1.58 | 36200 | 4.96 | 2.14 | 36200 | 4.96 | 2.14 | 0 | 2314 | 0.81 | 0.84 | 31784 | 4.64 | 2.01
04/19/23 | Live | Johnson Controls Inc. (York International Norman) | COLEMAN | ECHELON | Singlezone Ducted, Centrally Ducted | 211206993 |  | HRCU-A-CB | HC20B4821 |  | XAMC48HE3N1+CC | TPLC080C16MP13 |  |  |  | 12 | 19 | 9 | 9 | TRUE | TRUE | FALSE |  | 93 | 81 | 81 | TRUE | [6 empty] | R-410A | USA;Canada | 17300 | 0.77 | 6.58 | 43500 | 3.62 | 3.52 | 43500 | 3.62 | 3.52 | 17300 | 0.76 | 6.67 | 46500 | 3.09 | 4.41 | 14100 | 1.03 | 4.01 | 44500 | 3.43 | 3.8 | 44500 | 3.43 | 3.8 | 7300 | 0.9 | 2.38 | 41500 | 5.33 | 2.28 | 41500 | 5.33 | 2.28 | 4580 | 0.85 | 1.58 | 36200 | 4.96 | 2.14 | 36200 | 4.96 | 2.14 | 0 | 2314 | 0.81 | 0.84 | 31784 | 4.64 | 2.01
04/19/23 | Live | Johnson Controls Inc. (York International Norman) | COLEMAN | ECHELON | Singlezone Ducted, Centrally Ducted | 211206998 |  | HRCU-A-CB | HC20B4821 |  | XAMC48HE3N1+CC | TPLC100C16MP13 |  |  |  | 12 | 19 | 9 | 9 | TRUE | TRUE | FALSE |  | 93 | 81 | 81 | TRUE | [6 empty] | R-410A | USA;Canada | 17300 | 0.77 | 6.58 | 43500 | 3.62 | 3.52 | 43500 | 3.62 | 3.52 | 17300 | 0.76 | 6.67 | 46500 | 3.09 | 4.41 | 14100 | 1.03 | 4.01 | 44500 | 3.43 | 3.8 | 44500 | 3.43 | 3.8 | 7300 | 0.9 | 2.38 | 41500 | 5.33 | 2.28 | 41500 | 5.33 | 2.28 | 4580 | 0.85 | 1.58 | 36200 | 4.96 | 2.14 | 36200 | 4.96 | 2.14 | 0 | 2314 | 0.81 | 0.84 | 31784 | 4.64 | 2.01
04/19/23 | Live | Johnson Controls Inc. (York International Norman) | COLEMAN | ECHELON | Singlezone Ducted, Centrally Ducted | 211207003 |  | HRCU-A-CB | HC20B4821 |  | XAMC48HE3N1+CC | CPLC080C16MP13 |  |  |  | 12 | 19 | 9 | 9 | TRUE | TRUE | FALSE |  | 93 | 81 | 81 | TRUE | [6 empty] | R-410A | USA;Canada | 17300 | 0.77 | 6.58 | 43500 | 3.62 | 3.52 | 43500 | 3.62 | 3.52 | 17300 | 0.76 | 6.67 | 46500 | 3.09 | 4.41 | 14100 | 1.03 | 4.01 | 44500 | 3.43 | 3.8 | 44500 | 3.43 | 3.8 | 7300 | 0.9 | 2.38 | 41500 | 5.33 | 2.28 | 41500 | 5.33 | 2.28 | 4580 | 0.85 | 1.58 | 36200 | 4.96 | 2.14 | 36200 | 4.96 | 2.14 | 0 | 2314 | 0.81 | 0.84 | 31784 | 4.64 | 2.01
04/19/23 | Live | Johnson Controls Inc. (York International Norman) | COLEMAN | ECHELON | Singlezone Ducted, Centrally Ducted | 211207005 |  | HRCU-A-CB | HC20B4821 |  | XAMC48HE3N1+CC | CPLC100C16MP13 |  |  |  | 12 | 19 | 9 | 9 | TRUE | TRUE | FALSE |  | 93 | 81 | 81 | TRUE | [6 empty] | R-410A | USA;Canada | 17300 | 0.77 | 6.58 | 43500 | 3.62 | 3.52 | 43500 | 3.62 | 3.52 | 17300 | 0.76 | 6.67 | 46500 | 3.09 | 4.41 | 14100 | 1.03 | 4.01 | 44500 | 3.43 | 3.8 | 44500 | 3.43 | 3.8 | 7300 | 0.9 | 2.38 | 41500 | 5.33 | 2.28 | 41500 | 5.33 | 2.28 | 4580 | 0.85 | 1.58 | 36200 | 4.96 | 2.14 | 36200 | 4.96 | 2.14 | 0 | 2314 | 0.81 | 0.84 | 31784 | 4.64 | 2.01
04/19/23 | Live | Johnson Controls Inc. (York International Norman) | COLEMAN | HMH7 | Singlezone Ducted, Centrally Ducted | 211660618 |  | HRCU-A-CB | HMH72B241 |  | XAHC30CXXN1+TXV | TM9Y080C16MP11 |  |  |  | 9 | 16.5 | 7.8 | 7.8 | FALSE | FALSE | FALSE |  | 65 | 68 | 68 | TRUE | [6 empty] | R-410A | USA;Canada | 8000 | 0.41 | 5.72 | 20800 | 2.31 | 2.64 | 20800 | 2.31 | 2.64 | 8000 | 0.4 | 5.86 | 23600 | 1.93 | 3.58 | 5900 | 0.41 | 4.22 | 22600 | 2.12 | 3.12 | 22600 | 2.12 | 3.12 | 2700 | 0.45 | 1.76 | 14900 | 1.9 | 2.3 | 14900 | 1.9 | 2.3 | 1420 | 0.47 | 0.89 | 15400 | 1.6 | 2.82 | 15400 | 1.6 | 2.82 | 0 | 887 | 0.47 | 0.55 | 15608 | 1.48 | 3.09
04/19/23 | Live | Johnson Controls Inc. (York International Norman) | COLEMAN | HMH7 | Singlezone Ducted, Centrally Ducted | 211660623 |  | HRCU-A-CB | HMH72B241 |  | XAHC30CBAN1 | TM9Y080C16MP11 |  |  |  | 9 | 16.5 | 7.8 | 7.8 | FALSE | FALSE | FALSE |  | 65 | 68 | 68 | TRUE | [6 empty] | R-410A | USA;Canada | 8000 | 0.41 | 5.72 | 20800 | 2.31 | 2.64 | 20800 | 2.31 | 2.64 | 8000 | 0.4 | 5.86 | 23600 | 1.93 | 3.58 | 5900 | 0.41 | 4.22 | 22600 | 2.12 | 3.12 | 22600 | 2.12 | 3.12 | 2700 | 0.45 | 1.76 | 14900 | 1.9 | 2.3 | 14900 | 1.9 | 2.3 | 1420 | 0.47 | 0.89 | 15400 | 1.6 | 2.82 | 15400 | 1.6 | 2.82 | 0 | 887 | 0.47 | 0.55 | 15608 | 1.48 | 3.09
04/19/23 | Live | Johnson Controls Inc. (York International Norman) | COLEMAN | HMH7 | Singlezone Ducted, Centrally Ducted | 211660848 |  | HRCU-A-CB | HMH72B241 |  | XAHC30CXXN1+TXV | TM9V080B12MP12 |  |  |  | 9 | 16 | 7.8 | 7.8 | FALSE | FALSE | FALSE |  | 65 | 67 | 67 | TRUE | [6 empty] | R-410A | USA;Canada | 8000 | 0.42 | 5.58 | 21000 | 2.33 | 2.64 | 21000 | 2.33 | 2.64 | 8000 | 0.42 | 5.58 | 23800 | 1.95 | 3.58 | 6000 | 0.42 | 4.19 | 22800 | 2.12 | 3.15 | 22800 | 2.12 | 3.15 | 2800 | 0.47 | 1.75 | 15000 | 1.9 | 2.31 | 15000 | 1.9 | 2.31 | 1520 | 0.49 | 0.91 | 15500 | 1.62 | 2.8 | 15500 | 1.62 | 2.8 | 0 | 987 | 0.5 | 0.58 | 15708 | 1.51 | 3.05
04/19/23 | Live | Johnson Controls Inc. (York International Norman) | COLEMAN | HMH7 | Singlezone Ducted, Centrally Ducted | 211660853 |  | HRCU-A-CB | HMH72B241 |  | XAHC30CXXN1+TXV | TP9C080B12MP13 |  |  |  | 9 | 16 | 7.8 | 7.8 | FALSE | FALSE | FALSE |  | 65 | 67 | 67 | TRUE | [6 empty] | R-410A | USA;Canada | 8000 | 0.42 | 5.58 | 21000 | 2.33 | 2.64 | 21000 | 2.33 | 2.64 | 8000 | 0.42 | 5.58 | 23800 | 1.95 | 3.58 | 6000 | 0.42 | 4.19 | 22800 | 2.12 | 3.15 | 22800 | 2.12 | 3.15 | 2800 | 0.47 | 1.75 | 15000 | 1.9 | 2.31 | 15000 | 1.9 | 2.31 | 1520 | 0.49 | 0.91 | 15500 | 1.62 | 2.8 | 15500 | 1.62 | 2.8 | 0 | 987 | 0.5 | 0.58 | 15708 | 1.51 | 3.05
04/19/23 | Live | Johnson Controls Inc. (York International Norman) | COLEMAN | HMH7 | Singlezone Ducted, Centrally Ducted | 211660858 |  | HRCU-A-CB | HMH72B241 |  | XAHC30CXXN1+TXV | CP9C080B12MP13 |  |  |  | 9 | 16 | 7.8 | 7.8 | FALSE | FALSE | FALSE |  | 65 | 67 | 67 | TRUE | [6 empty] | R-410A | USA;Canada | 8000 | 0.42 | 5.58 | 21000 | 2.33 | 2.64 | 21000 | 2.33 | 2.64 | 8000 | 0.42 | 5.58 | 23800 | 1.95 | 3.58 | 6000 | 0.42 | 4.19 | 22800 | 2.12 | 3.15 | 22800 | 2.12 | 3.15 | 2800 | 0.47 | 1.75 | 15000 | 1.9 | 2.31 | 15000 | 1.9 | 2.31 | 1520 | 0.49 | 0.91 | 15500 | 1.62 | 2.8 | 15500 | 1.62 | 2.8 | 0 | 987 | 0.5 | 0.58 | 15708 | 1.51 | 3.05
04/19/23 | Live | Johnson Controls Inc. (York International Norman) | COLEMAN | HMH7 | Singlezone Ducted, Centrally Ducted | 211660860 |  | HRCU-A-CB | HMH72B241 |  | XAHC30CBAN1 | TM9V080B12MP12 |  |  |  | 9 | 16 | 7.8 | 7.8 | FALSE | FALSE | FALSE |  | 65 | 67 | 67 | TRUE | [6 empty] | R-410A | USA;Canada | 8000 | 0.42 | 5.58 | 21000 | 2.33 | 2.64 | 21000 | 2.33 | 2.64 | 8000 | 0.42 | 5.58 | 23800 | 1.95 | 3.58 | 6000 | 0.42 | 4.19 | 22800 | 2.12 | 3.15 | 22800 | 2.12 | 3.15 | 2800 | 0.47 | 1.75 | 15000 | 1.9 | 2.31 | 15000 | 1.9 | 2.31 | 1520 | 0.49 | 0.91 | 15500 | 1.62 | 2.8 | 15500 | 1.62 | 2.8 | 0 | 987 | 0.5 | 0.58 | 15708 | 1.51 | 3.05
04/19/23 | Live | Johnson Controls Inc. (York International Norman) | COLEMAN | HMH7 | Singlezone Ducted, Centrally Ducted | 211660865 |  | HRCU-A-CB | HMH72B241 |  | XAHC30CBAN1 | TP9C080B12MP13 |  |  |  | 9 | 16 | 7.8 | 7.8 | FALSE | FALSE | FALSE |  | 65 | 67 | 67 | TRUE | [6 empty] | R-410A | USA;Canada | 8000 | 0.42 | 5.58 | 21000 | 2.33 | 2.64 | 21000 | 2.33 | 2.64 | 8000 | 0.42 | 5.58 | 23800 | 1.95 | 3.58 | 6000 | 0.42 | 4.19 | 22800 | 2.12 | 3.15 | 22800 | 2.12 | 3.15 | 2800 | 0.47 | 1.75 | 15000 | 1.9 | 2.31 | 15000 | 1.9 | 2.31 | 1520 | 0.49 | 0.91 | 15500 | 1.62 | 2.8 | 15500 | 1.62 | 2.8 | 0 | 987 | 0.5 | 0.58 | 15708 | 1.51 | 3.05
04/19/23 | Live | Johnson Controls Inc. (York International Norman) | COLEMAN | HMH7 | Singlezone Ducted, Centrally Ducted | 211660870 |  | HRCU-A-CB | HMH72B241 |  | XAHC30CBAN1 | CP9C080B12MP13 |  |  |  | 9 | 16 | 7.8 | 7.8 | FALSE | FALSE | FALSE |  | 65 | 67 | 67 | TRUE | [6 empty] | R-410A | USA;Canada | 8000 | 0.42 | 5.58 | 21000 | 2.33 | 2.64 | 21000 | 2.33 | 2.64 | 8000 | 0.42 | 5.58 | 23800 | 1.95 | 3.58 | 6000 | 0.42 | 4.19 | 22800 | 2.12 | 3.15 | 22800 | 2.12 | 3.15 | 2800 | 0.47 | 1.75 | 15000 | 1.9 | 2.31 | 15000 | 1.9 | 2.31 | 1520 | 0.49 | 0.91 | 15500 | 1.62 | 2.8 | 15500 | 1.62 | 2.8 | 0 | 987 | 0.5 | 0.58 | 15708 | 1.51 | 3.05
04/19/23 | Live | Johnson Controls Inc. (York International Norman) | COLEMAN | HMH7 | Singlezone Ducted, Centrally Ducted | 211660608 |  | HRCU-A-CB | HMH72B241 |  | XAFC30CXXN1+TXV | TM9Y100C16MP11 |  |  |  | 9.5 | 16.5 | 7.8 | 7.8 | FALSE | FALSE | FALSE |  | 66 | 67 | 67 | TRUE | [6 empty] | R-410A | USA;Canada | 8100 | 0.42 | 5.65 | 21200 | 2.23 | 2.79 | 21200 | 2.23 | 2.79 | 8100 | 0.42 | 5.65 | 24200 | 1.92 | 3.69 | 6100 | 0.42 | 4.26 | 23000 | 2.12 | 3.18 | 23000 | 2.12 | 3.18 | 2900 | 0.47 | 1.81 | 15200 | 1.9 | 2.34 | 15200 | 1.9 | 2.34 | 1620 | 0.49 | 0.97 | 15600 | 1.58 | 2.89 | 15600 | 1.58 | 2.89 | 0 | 1087 | 0.5 | 0.64 | 15766 | 1.44 | 3.21
04/19/23 | Live | Johnson Controls Inc. (York International Norman) | COLEMAN | HMH7 | Singlezone Ducted, Centrally Ducted | 211660613 |  | HRCU-A-CB | HMH72B241 |  | XAFC30CBAN1 | TM9Y100C16MP11 |  |  |  | 9.5 | 16.5 | 7.8 | 7.8 | FALSE | FALSE | FALSE |  | 66 | 67 | 67 | TRUE | [6 empty] | R-410A | USA;Canada | 8100 | 0.42 | 5.65 | 21200 | 2.23 | 2.79 | 21200 | 2.23 | 2.79 | 8100 | 0.42 | 5.65 | 24200 | 1.92 | 3.69 | 6100 | 0.42 | 4.26 | 23000 | 2.12 | 3.18 | 23000 | 2.12 | 3.18 | 2900 | 0.47 | 1.81 | 15200 | 1.9 | 2.34 | 15200 | 1.9 | 2.34 | 1620 | 0.49 | 0.97 | 15600 | 1.58 | 2.89 | 15600 | 1.58 | 2.89 | 0 | 1087 | 0.5 | 0.64 | 15766 | 1.44 | 3.21
04/19/23 | Live | Johnson Controls Inc. (York International Norman) | COLEMAN | HMH7 | Singlezone Ducted, Centrally Ducted | 211660009 |  | HRCU-A-CB | HMH72B241 |  | XAFB30CXXN1+TXV | TM8Y060A12MP11 |  |  |  | 9.5 | 16.5 | 7.8 | 7.8 | FALSE | FALSE | FALSE |  | 65 | 68 | 68 | TRUE | [6 empty] | R-410A | USA;Canada | 8300 | 0.43 | 5.66 | 21200 | 2.23 | 2.79 | 21200 | 2.23 | 2.79 | 8300 | 0.43 | 5.66 | 24200 | 1.94 | 3.66 | 6200 | 0.43 | 4.23 | 23200 | 2.12 | 3.21 | 23200 | 2.12 | 3.21 | 2800 | 0.48 | 1.71 | 15300 | 1.92 | 2.34 | 15300 | 1.92 | 2.34 | 1440 | 0.5 | 0.84 | 15800 | 1.62 | 2.86 | 15800 | 1.62 | 2.86 | 0 | 874 | 0.51 | 0.5 | 16008 | 1.5 | 3.13
04/19/23 | Live | Johnson Controls Inc. (York International Norman) | COLEMAN | HMH7 | Singlezone Ducted, Centrally Ducted | 211660014 |  | HRCU-A-CB | HMH72B241 |  | XAFB30CBAN1 | TM8Y060A12MP11 |  |  |  | 9.5 | 16.5 | 7.8 | 7.8 | FALSE | FALSE | FALSE |  | 65 | 68 | 68 | TRUE | [6 empty] | R-410A | USA;Canada | 8300 | 0.43 | 5.66 | 21200 | 2.23 | 2.79 | 21200 | 2.23 | 2.79 | 8300 | 0.43 | 5.66 | 24200 | 1.94 | 3.66 | 6200 | 0.43 | 4.23 | 23200 | 2.12 | 3.21 | 23200 | 2.12 | 3.21 | 2800 | 0.48 | 1.71 | 15300 | 1.92 | 2.34 | 15300 | 1.92 | 2.34 | 1440 | 0.5 | 0.84 | 15800 | 1.62 | 2.86 | 15800 | 1.62 | 2.86 | 0 | 874 | 0.51 | 0.5 | 16008 | 1.5 | 3.13
04/19/23 | Live | Johnson Controls Inc. (York International Norman) | COLEMAN | HMH7 | Singlezone Ducted, Centrally Ducted | 211660019 |  | HRCU-A-CB | HMH72B241 |  | XAUB30CXXN1+TXV | TM8Y060A12MP11 |  |  |  | 9.5 | 16.5 | 7.8 | 7.8 | FALSE | FALSE | FALSE |  | 65 | 68 | 68 | TRUE | [6 empty] | R-410A | USA;Canada | 8300 | 0.43 | 5.66 | 21200 | 2.23 | 2.79 | 21200 | 2.23 | 2.79 | 8300 | 0.43 | 5.66 | 24200 | 1.94 | 3.66 | 6200 | 0.43 | 4.23 | 23200 | 2.12 | 3.21 | 23200 | 2.12 | 3.21 | 2800 | 0.48 | 1.71 | 15300 | 1.92 | 2.34 | 15300 | 1.92 | 2.34 | 1440 | 0.5 | 0.84 | 15800 | 1.62 | 2.86 | 15800 | 1.62 | 2.86 | 0 | 874 | 0.51 | 0.5 | 16008 | 1.5 | 3.13
04/19/23 | Live | Johnson Controls Inc. (York International Norman) | COLEMAN | HMH7 | Singlezone Ducted, Centrally Ducted | 211661089 |  | HRCU-A-CB | HMH72B241 |  | XAHC30CXXN1+TXV | TM9E100C16MP12 |  |  |  | 9 | 15.5 | 7.8 | 7.8 | FALSE | FALSE | FALSE |  | 66 | 68 | 68 | TRUE | [6 empty] | R-410A | USA;Canada | 8000 | 0.46 | 5.1 | 20600 | 2.29 | 2.64 | 20600 | 2.29 | 2.64 | 8000 | 0.46 | 5.1 | 23400 | 1.9 | 3.61 | 6200 | 0.46 | 3.95 | 22200 | 2.11 | 3.08 | 22200 | 2.11 | 3.08 | 2800 | 0.5 | 1.64 | 14700 | 1.89 | 2.28 | 14700 | 1.89 | 2.28 | 1440 | 0.52 | 0.81 | 15100 | 1.56 | 2.84 | 15100 | 1.56 | 2.84 | 0 | 874 | 0.52 | 0.49 | 15266 | 1.42 | 3.15
04/19/23 | Live | Johnson Controls Inc. (York International Norman) | COLEMAN | HMH7 | Singlezone Ducted, Centrally Ducted | 211661094 |  | HRCU-A-CB | HMH72B241 |  | XAHC30CBAN1 | TM9E100C16MP12 |  |  |  | 9 | 15.5 | 7.8 | 7.8 | FALSE | FALSE | FALSE |  | 66 | 68 | 68 | TRUE | [6 empty] | R-410A | USA;Canada | 8000 | 0.46 | 5.1 | 20600 | 2.29 | 2.64 | 20600 | 2.29 | 2.64 | 8000 | 0.46 | 5.1 | 23400 | 1.9 | 3.61 | 6200 | 0.46 | 3.95 | 22200 | 2.11 | 3.08 | 22200 | 2.11 | 3.08 | 2800 | 0.5 | 1.64 | 14700 | 1.89 | 2.28 | 14700 | 1.89 | 2.28 | 1440 | 0.52 | 0.81 | 15100 | 1.56 | 2.84 | 15100 | 1.56 | 2.84 | 0 | 874 | 0.52 | 0.49 | 15266 | 1.42 | 3.15
04/19/23 | Live | Johnson Controls Inc. (York International Norman) | COLEMAN | HMH7 | Singlezone Ducted, Centrally Ducted | 211661234 |  | HRCU-A-CB | HMH72B241 |  | XAHB30CXXN1+TXV | TM9E060A10MP12 |  |  |  | 9 | 15 | 7.8 | 7.8 | FALSE | FALSE | FALSE |  | 66 | 68 | 68 | TRUE | [6 empty] | R-410A | USA;Canada | 7900 | 0.46 | 5.03 | 20400 | 2.27 | 2.63 | 20400 | 2.27 | 2.63 | 7900 | 0.46 | 5.03 | 23400 | 1.95 | 3.52 | 6200 | 0.47 | 3.87 | 22400 | 2.16 | 3.04 | 22400 | 2.16 | 3.04 | 2800 | 0.51 | 1.61 | 14900 | 1.93 | 2.26 | 14900 | 1.93 | 2.26 | 1440 | 0.53 | 0.8 | 15300 | 1.62 | 2.77 | 15300 | 1.62 | 2.77 | 0 | 874 | 0.53 | 0.48 | 15466 | 1.5 | 3.02
04/19/23 | Live | Johnson Controls Inc. (York International Norman) | COLEMAN | HMH7 | Singlezone Ducted, Centrally Ducted | 211661239 |  | HRCU-A-CB | HMH72B241 |  | XAHB30CBAN1 | TM9E060A10MP12 |  |  |  | 9 | 15 | 7.8 | 7.8 | FALSE | FALSE | FALSE |  | 66 | 68 | 68 | TRUE | [6 empty] | R-410A | USA;Canada | 7900 | 0.46 | 5.03 | 20400 | 2.27 | 2.63 | 20400 | 2.27 | 2.63 | 7900 | 0.46 | 5.03 | 23400 | 1.95 | 3.52 | 6200 | 0.47 | 3.87 | 22400 | 2.16 | 3.04 | 22400 | 2.16 | 3.04 | 2800 | 0.51 | 1.61 | 14900 | 1.93 | 2.26 | 14900 | 1.93 | 2.26 | 1440 | 0.53 | 0.8 | 15300 | 1.62 | 2.77 | 15300 | 1.62 | 2.77 | 0 | 874 | 0.53 | 0.48 | 15466 | 1.5 | 3.02
04/19/23 | Live | Johnson Controls Inc. (York International Norman) | COLEMAN | HMH7 | Singlezone Ducted, Centrally Ducted | 211660373 |  | HRCU-A-CB | HMH72B241 |  | XAFC30CXXN1+TXV | TM8E080B12MP11 |  |  |  | 9.5 | 16 | 7.8 | 7.8 | FALSE | FALSE | FALSE |  | 66 | 67 | 67 | TRUE | [6 empty] | R-410A | USA;Canada | 8200 | 0.45 | 5.34 | 21200 | 2.23 | 2.79 | 21200 | 2.23 | 2.79 | 8200 | 0.45 | 5.34 | 24000 | 1.9 | 3.7 | 6300 | 0.45 | 4.1 | 22800 | 2.12 | 3.15 | 22800 | 2.12 | 3.15 | 2900 | 0.5 | 1.7 | 15100 | 1.89 | 2.34 | 15100 | 1.89 | 2.34 | 1540 | 0.52 | 0.87 | 15500 | 1.57 | 2.89 | 15500 | 1.57 | 2.89 | 0 | 974 | 0.53 | 0.54 | 15666 | 1.43 | 3.21
04/19/23 | Live | Johnson Controls Inc. (York International Norman) | COLEMAN | HMH7 | Singlezone Ducted, Centrally Ducted | 211660378 |  | HRCU-A-CB | HMH72B241 |  | XAFC30CXXN1+TXV | TMLE080B12MP11 |  |  |  | 9.5 | 16 | 7.8 | 7.8 | FALSE | FALSE | FALSE |  | 66 | 67 | 67 | TRUE | [6 empty] | R-410A | USA;Canada | 8200 | 0.45 | 5.34 | 21200 | 2.23 | 2.79 | 21200 | 2.23 | 2.79 | 8200 | 0.45 | 5.34 | 24000 | 1.9 | 3.7 | 6300 | 0.45 | 4.1 | 22800 | 2.12 | 3.15 | 22800 | 2.12 | 3.15 | 2900 | 0.5 | 1.7 | 15100 | 1.89 | 2.34 | 15100 | 1.89 | 2.34 | 1540 | 0.52 | 0.87 | 15500 | 1.57 | 2.89 | 15500 | 1.57 | 2.89 | 0 | 974 | 0.53 | 0.54 | 15666 | 1.43 | 3.21
04/19/23 | Live | Johnson Controls Inc. (York International Norman) | COLEMAN | HMH7 | Singlezone Ducted, Centrally Ducted | 211660383 |  | HRCU-A-CB | HMH72B241 |  | XAFC30CBAN1 | TM8E080B12MP11 |  |  |  | 9.5 | 16 | 7.8 | 7.8 | FALSE | FALSE | FALSE |  | 66 | 67 | 67 | TRUE | [6 empty] | R-410A | USA;Canada | 8200 | 0.45 | 5.34 | 21200 | 2.23 | 2.79 | 21200 | 2.23 | 2.79 | 8200 | 0.45 | 5.34 | 24000 | 1.9 | 3.7 | 6300 | 0.45 | 4.1 | 22800 | 2.12 | 3.15 | 22800 | 2.12 | 3.15 | 2900 | 0.5 | 1.7 | 15100 | 1.89 | 2.34 | 15100 | 1.89 | 2.34 | 1540 | 0.52 | 0.87 | 15500 | 1.57 | 2.89 | 15500 | 1.57 | 2.89 | 0 | 974 | 0.53 | 0.54 | 15666 | 1.43 | 3.21
04/19/23 | Live | Johnson Controls Inc. (York International Norman) | COLEMAN | HMH7 | Singlezone Ducted, Centrally Ducted | 211660388 |  | HRCU-A-CB | HMH72B241 |  | XAFC30CBAN1 | TMLE080B12MP11 |  |  |  | 9.5 | 16 | 7.8 | 7.8 | FALSE | FALSE | FALSE |  | 66 | 67 | 67 | TRUE | [6 empty] | R-410A | USA;Canada | 8200 | 0.45 | 5.34 | 21200 | 2.23 | 2.79 | 21200 | 2.23 | 2.79 | 8200 | 0.45 | 5.34 | 24000 | 1.9 | 3.7 | 6300 | 0.45 | 4.1 | 22800 | 2.12 | 3.15 | 22800 | 2.12 | 3.15 | 2900 | 0.5 | 1.7 | 15100 | 1.89 | 2.34 | 15100 | 1.89 | 2.34 | 1540 | 0.52 | 0.87 | 15500 | 1.57 | 2.89 | 15500 | 1.57 | 2.89 | 0 | 974 | 0.53 | 0.54 | 15666 | 1.43 | 3.21
04/19/23 | Live | Johnson Controls Inc. (York International Norman) | COLEMAN | HMH7 | Singlezone Ducted, Centrally Ducted | 211661099 |  | HRCU-A-CB | HMH72B241 |  | XAFC30CXXN1+TXV | TM9E100C16MP12 |  |  |  | 9.5 | 15.5 | 7.8 | 7.8 | FALSE | FALSE | FALSE |  | 65 | 67 | 67 | TRUE | [6 empty] | R-410A | USA;Canada | 8200 | 0.45 | 5.34 | 21000 | 2.21 | 2.78 | 21000 | 2.21 | 2.78 | 8200 | 0.45 | 5.34 | 24000 | 1.9 | 3.7 | 6300 | 0.46 | 4.01 | 22800 | 2.13 | 3.14 | 22800 | 2.13 | 3.14 | 2900 | 0.51 | 1.67 | 15000 | 1.9 | 2.31 | 15000 | 1.9 | 2.31 | 1540 | 0.53 | 0.85 | 15400 | 1.56 | 2.89 | 15400 | 1.56 | 2.89 | 0 | 974 | 0.54 | 0.53 | 15566 | 1.42 | 3.21
04/19/23 | Live | Johnson Controls Inc. (York International Norman) | COLEMAN | HMH7 | Singlezone Ducted, Centrally Ducted | 211661104 |  | HRCU-A-CB | HMH72B241 |  | XAFC30CBAN1 | TM9E100C16MP12 |  |  |  | 9.5 | 15.5 | 7.8 | 7.8 | FALSE | FALSE | FALSE |  | 65 | 67 | 67 | TRUE | [6 empty] | R-410A | USA;Canada | 8200 | 0.45 | 5.34 | 21000 | 2.21 | 2.78 | 21000 | 2.21 | 2.78 | 8200 | 0.45 | 5.34 | 24000 | 1.9 | 3.7 | 6300 | 0.46 | 4.01 | 22800 | 2.13 | 3.14 | 22800 | 2.13 | 3.14 | 2900 | 0.51 | 1.67 | 15000 | 1.9 | 2.31 | 15000 | 1.9 | 2.31 | 1540 | 0.53 | 0.85 | 15400 | 1.56 | 2.89 | 15400 | 1.56 | 2.89 | 0 | 974 | 0.54 | 0.53 | 15566 | 1.42 | 3.21
04/19/23 | Live | Johnson Controls Inc. (York International Norman) | COLEMAN | HMH7 | Singlezone Ducted, Centrally Ducted | 211660733 |  | HRCU-A-CB | HMH72B241 |  | XAHC30CXXN1+TXV | TM9Y080B12MP11 |  |  |  | 9 | 15.5 | 7.8 | 7.8 | FALSE | FALSE | FALSE |  | 66 | 68 | 68 | TRUE | [6 empty] | R-410A | USA;Canada | 8000 | 0.44 | 5.33 | 20600 | 2.29 | 2.64 | 20600 | 2.29 | 2.64 | 8000 | 0.44 | 5.33 | 23600 | 1.93 | 3.58 | 6200 | 0.45 | 4.04 | 22400 | 2.12 | 3.1 | 22400 | 2.12 | 3.1 | 2800 | 0.5 | 1.64 | 14900 | 1.92 | 2.27 | 14900 | 1.92 | 2.27 | 1440 | 0.52 | 0.81 | 15300 | 1.6 | 2.8 | 15300 | 1.6 | 2.8 | 0 | 874 | 0.53 | 0.48 | 15466 | 1.47 | 3.08
04/19/23 | Live | Johnson Controls Inc. (York International Norman) | COLEMAN | HMH7 | Singlezone Ducted, Centrally Ducted | 211660738 |  | HRCU-A-CB | HMH72B241 |  | XAHC30CBAN1 | TM9Y080B12MP11 |  |  |  | 9 | 15.5 | 7.8 | 7.8 | FALSE | FALSE | FALSE |  | 66 | 68 | 68 | TRUE | [6 empty] | R-410A | USA;Canada | 8000 | 0.44 | 5.33 | 20600 | 2.29 | 2.64 | 20600 | 2.29 | 2.64 | 8000 | 0.44 | 5.33 | 23600 | 1.93 | 3.58 | 6200 | 0.45 | 4.04 | 22400 | 2.12 | 3.1 | 22400 | 2.12 | 3.1 | 2800 | 0.5 | 1.64 | 14900 | 1.92 | 2.27 | 14900 | 1.92 | 2.27 | 1440 | 0.52 | 0.81 | 15300 | 1.6 | 2.8 | 15300 | 1.6 | 2.8 | 0 | 874 | 0.53 | 0.48 | 15466 | 1.47 | 3.08
04/19/23 | Live | Johnson Controls Inc. (York International Norman) | COLEMAN | HMH7 | Singlezone Ducted, Centrally Ducted | 211660896 |  | HRCU-A-CB | HMH72B241 |  | XAFC30CXXN1+TXV | TM9V080B12MP12 |  |  |  | 9.5 | 16.5 | 7.8 | 7.8 | FALSE | FALSE | FALSE |  | 65 | 68 | 68 | TRUE | [6 empty] | R-410A | USA;Canada | 8200 | 0.42 | 5.72 | 21400 | 2.25 | 2.79 | 21400 | 2.25 | 2.79 | 8200 | 0.42 | 5.72 | 24400 | 1.95 | 3.67 | 6100 | 0.42 | 4.26 | 23200 | 2.11 | 3.22 | 23200 | 2.11 | 3.22 | 2700 | 0.46 | 1.72 | 15300 | 1.9 | 2.36 | 15300 | 1.9 | 2.36 | 1340 | 0.48 | 0.82 | 15800 | 1.61 | 2.88 | 15800 | 1.61 | 2.88 | 0 | 774 | 0.48 | 0.47 | 16008 | 1.49 | 3.15
04/19/23 | Live | Johnson Controls Inc. (York International Norman) | COLEMAN | HMH7 | Singlezone Ducted, Centrally Ducted | 211660901 |  | HRCU-A-CB | HMH72B241 |  | XAFC30CXXN1+TXV | TP9C080B12MP13 |  |  |  | 9.5 | 16.5 | 7.8 | 7.8 | FALSE | FALSE | FALSE |  | 65 | 68 | 68 | TRUE | [6 empty] | R-410A | USA;Canada | 8200 | 0.42 | 5.72 | 21400 | 2.25 | 2.79 | 21400 | 2.25 | 2.79 | 8200 | 0.42 | 5.72 | 24400 | 1.95 | 3.67 | 6100 | 0.42 | 4.26 | 23200 | 2.11 | 3.22 | 23200 | 2.11 | 3.22 | 2700 | 0.46 | 1.72 | 15300 | 1.9 | 2.36 | 15300 | 1.9 | 2.36 | 1340 | 0.48 | 0.82 | 15800 | 1.61 | 2.88 | 15800 | 1.61 | 2.88 | 0 | 774 | 0.48 | 0.47 | 16008 | 1.49 | 3.15
04/19/23 | Live | Johnson Controls Inc. (York International Norman) | COLEMAN | HMH7 | Singlezone Ducted, Centrally Ducted | 211660906 |  | HRCU-A-CB | HMH72B241 |  | XAFC30CXXN1+TXV | CP9C080B12MP13 |  |  |  | 9.5 | 16.5 | 7.8 | 7.8 | FALSE | FALSE | FALSE |  | 65 | 68 | 68 | TRUE | [6 empty] | R-410A | USA;Canada | 8200 | 0.42 | 5.72 | 21400 | 2.25 | 2.79 | 21400 | 2.25 | 2.79 | 8200 | 0.42 | 5.72 | 24400 | 1.95 | 3.67 | 6100 | 0.42 | 4.26 | 23200 | 2.11 | 3.22 | 23200 | 2.11 | 3.22 | 2700 | 0.46 | 1.72 | 15300 | 1.9 | 2.36 | 15300 | 1.9 | 2.36 | 1340 | 0.48 | 0.82 | 15800 | 1.61 | 2.88 | 15800 | 1.61 | 2.88 | 0 | 774 | 0.48 | 0.47 | 16008 | 1.49 | 3.15
04/19/23 | Live | Johnson Controls Inc. (York International Norman) | COLEMAN | HMH7 | Singlezone Ducted, Centrally Ducted | 211660908 |  | HRCU-A-CB | HMH72B241 |  | XAFC30CBAN1 | TM9V080B12MP12 |  |  |  | 9.5 | 16.5 | 7.8 | 7.8 | FALSE | FALSE | FALSE |  | 65 | 68 | 68 | TRUE | [6 empty] | R-410A | USA;Canada | 8200 | 0.42 | 5.72 | 21400 | 2.25 | 2.79 | 21400 | 2.25 | 2.79 | 8200 | 0.42 | 5.72 | 24400 | 1.95 | 3.67 | 6100 | 0.42 | 4.26 | 23200 | 2.11 | 3.22 | 23200 | 2.11 | 3.22 | 2700 | 0.46 | 1.72 | 15300 | 1.9 | 2.36 | 15300 | 1.9 | 2.36 | 1340 | 0.48 | 0.82 | 15800 | 1.61 | 2.88 | 15800 | 1.61 | 2.88 | 0 | 774 | 0.48 | 0.47 | 16008 | 1.49 | 3.15
04/19/23 | Live | Johnson Controls Inc. (York International Norman) | COLEMAN | HMH7 | Singlezone Ducted, Centrally Ducted | 211660913 |  | HRCU-A-CB | HMH72B241 |  | XAFC30CBAN1 | TP9C080B12MP13 |  |  |  | 9.5 | 16.5 | 7.8 | 7.8 | FALSE | FALSE | FALSE |  | 65 | 68 | 68 | TRUE | [6 empty] | R-410A | USA;Canada | 8200 | 0.42 | 5.72 | 21400 | 2.25 | 2.79 | 21400 | 2.25 | 2.79 | 8200 | 0.42 | 5.72 | 24400 | 1.95 | 3.67 | 6100 | 0.42 | 4.26 | 23200 | 2.11 | 3.22 | 23200 | 2.11 | 3.22 | 2700 | 0.46 | 1.72 | 15300 | 1.9 | 2.36 | 15300 | 1.9 | 2.36 | 1340 | 0.48 | 0.82 | 15800 | 1.61 | 2.88 | 15800 | 1.61 | 2.88 | 0 | 774 | 0.48 | 0.47 | 16008 | 1.49 | 3.15
04/19/23 | Live | Johnson Controls Inc. (York International Norman) | COLEMAN | HMH7 | Singlezone Ducted, Centrally Ducted | 211660918 |  | HRCU-A-CB | HMH72B241 |  | XAFC30CBAN1 | CP9C080B12MP13 |  |  |  | 9.5 | 16.5 | 7.8 | 7.8 | FALSE | FALSE | FALSE |  | 65 | 68 | 68 | TRUE | [6 empty] | R-410A | USA;Canada | 8200 | 0.42 | 5.72 | 21400 | 2.25 | 2.79 | 21400 | 2.25 | 2.79 | 8200 | 0.42 | 5.72 | 24400 | 1.95 | 3.67 | 6100 | 0.42 | 4.26 | 23200 | 2.11 | 3.22 | 23200 | 2.11 | 3.22 | 2700 | 0.46 | 1.72 | 15300 | 1.9 | 2.36 | 15300 | 1.9 | 2.36 | 1340 | 0.48 | 0.82 | 15800 | 1.61 | 2.88 | 15800 | 1.61 | 2.88 | 0 | 774 | 0.48 | 0.47 | 16008 | 1.49 | 3.15
04/19/23 | Live | Johnson Controls Inc. (York International Norman) | COLEMAN | HMH7 | Singlezone Ducted, Centrally Ducted | 211660920 |  | HRCU-A-CB | HMH72B241 |  | XAFB30CXXN1+TXV | TM9V080B12MP12 |  |  |  | 9.5 | 16.5 | 7.8 | 7.8 | FALSE | FALSE | FALSE |  | 65 | 68 | 68 | TRUE | [6 empty] | R-410A | USA;Canada | 8200 | 0.42 | 5.72 | 21400 | 2.25 | 2.79 | 21400 | 2.25 | 2.79 | 8200 | 0.42 | 5.72 | 24400 | 1.95 | 3.67 | 6100 | 0.42 | 4.26 | 23200 | 2.11 | 3.22 | 23200 | 2.11 | 3.22 | 2700 | 0.46 | 1.72 | 15300 | 1.9 | 2.36 | 15300 | 1.9 | 2.36 | 1340 | 0.48 | 0.82 | 15800 | 1.61 | 2.88 | 15800 | 1.61 | 2.88 | 0 | 774 | 0.48 | 0.47 | 16008 | 1.49 | 3.15
04/19/23 | Live | Johnson Controls Inc. (York International Norman) | COLEMAN | HMH7 | Singlezone Ducted, Centrally Ducted | 211660925 |  | HRCU-A-CB | HMH72B241 |  | XAFB30CXXN1+TXV | TP9C080B12MP13 |  |  |  | 9.5 | 16.5 | 7.8 | 7.8 | FALSE | FALSE | FALSE |  | 65 | 68 | 68 | TRUE | [6 empty] | R-410A | USA;Canada | 8200 | 0.42 | 5.72 | 21400 | 2.25 | 2.79 | 21400 | 2.25 | 2.79 | 8200 | 0.42 | 5.72 | 24400 | 1.95 | 3.67 | 6100 | 0.42 | 4.26 | 23200 | 2.11 | 3.22 | 23200 | 2.11 | 3.22 | 2700 | 0.46 | 1.72 | 15300 | 1.9 | 2.36 | 15300 | 1.9 | 2.36 | 1340 | 0.48 | 0.82 | 15800 | 1.61 | 2.88 | 15800 | 1.61 | 2.88 | 0 | 774 | 0.48 | 0.47 | 16008 | 1.49 | 3.15
04/19/23 | Live | Johnson Controls Inc. (York International Norman) | COLEMAN | HMH7 | Singlezone Ducted, Centrally Ducted | 211660930 |  | HRCU-A-CB | HMH72B241 |  | XAFB30CXXN1+TXV | CP9C080B12MP13 |  |  |  | 9.5 | 16.5 | 7.8 | 7.8 | FALSE | FALSE | FALSE |  | 65 | 68 | 68 | TRUE | [6 empty] | R-410A | USA;Canada | 8200 | 0.42 | 5.72 | 21400 | 2.25 | 2.79 | 21400 | 2.25 | 2.79 | 8200 | 0.42 | 5.72 | 24400 | 1.95 | 3.67 | 6100 | 0.42 | 4.26 | 23200 | 2.11 | 3.22 | 23200 | 2.11 | 3.22 | 2700 | 0.46 | 1.72 | 15300 | 1.9 | 2.36 | 15300 | 1.9 | 2.36 | 1340 | 0.48 | 0.82 | 15800 | 1.61 | 2.88 | 15800 | 1.61 | 2.88 | 0 | 774 | 0.48 | 0.47 | 16008 | 1.49 | 3.15
04/19/23 | Live | Johnson Controls Inc. (York International Norman) | COLEMAN | HMH7 | Singlezone Ducted, Centrally Ducted | 211660932 |  | HRCU-A-CB | HMH72B241 |  | XAFB30CBAN1 | TM9V080B12MP12 |  |  |  | 9.5 | 16.5 | 7.8 | 7.8 | FALSE | FALSE | FALSE |  | 65 | 68 | 68 | TRUE | [6 empty] | R-410A | USA;Canada | 8200 | 0.42 | 5.72 | 21400 | 2.25 | 2.79 | 21400 | 2.25 | 2.79 | 8200 | 0.42 | 5.72 | 24400 | 1.95 | 3.67 | 6100 | 0.42 | 4.26 | 23200 | 2.11 | 3.22 | 23200 | 2.11 | 3.22 | 2700 | 0.46 | 1.72 | 15300 | 1.9 | 2.36 | 15300 | 1.9 | 2.36 | 1340 | 0.48 | 0.82 | 15800 | 1.61 | 2.88 | 15800 | 1.61 | 2.88 | 0 | 774 | 0.48 | 0.47 | 16008 | 1.49 | 3.15
04/19/23 | Live | Johnson Controls Inc. (York International Norman) | COLEMAN | HMH7 | Singlezone Ducted, Centrally Ducted | 211660937 |  | HRCU-A-CB | HMH72B241 |  | XAUB30CXXN1+TXV | TM9V080B12MP12 |  |  |  | 9.5 | 16.5 | 7.8 | 7.8 | FALSE | FALSE | FALSE |  | 65 | 68 | 68 | TRUE | [6 empty] | R-410A | USA;Canada | 8200 | 0.42 | 5.72 | 21400 | 2.25 | 2.79 | 21400 | 2.25 | 2.79 | 8200 | 0.42 | 5.72 | 24400 | 1.95 | 3.67 | 6100 | 0.42 | 4.26 | 23200 | 2.11 | 3.22 | 23200 | 2.11 | 3.22 | 2700 | 0.46 | 1.72 | 15300 | 1.9 | 2.36 | 15300 | 1.9 | 2.36 | 1340 | 0.48 | 0.82 | 15800 | 1.61 | 2.88 | 15800 | 1.61 | 2.88 | 0 | 774 | 0.48 | 0.47 | 16008 | 1.49 | 3.15
04/19/23 | Live | Johnson Controls Inc. (York International Norman) | COLEMAN | HMH7 | Singlezone Ducted, Centrally Ducted | 211660942 |  | HRCU-A-CB | HMH72B241 |  | XAFB30CBAN1 | TP9C080B12MP13 |  |  |  | 9.5 | 16.5 | 7.8 | 7.8 | FALSE | FALSE | FALSE |  | 65 | 68 | 68 | TRUE | [6 empty] | R-410A | USA;Canada | 8200 | 0.42 | 5.72 | 21400 | 2.25 | 2.79 | 21400 | 2.25 | 2.79 | 8200 | 0.42 | 5.72 | 24400 | 1.95 | 3.67 | 6100 | 0.42 | 4.26 | 23200 | 2.11 | 3.22 | 23200 | 2.11 | 3.22 | 2700 | 0.46 | 1.72 | 15300 | 1.9 | 2.36 | 15300 | 1.9 | 2.36 | 1340 | 0.48 | 0.82 | 15800 | 1.61 | 2.88 | 15800 | 1.61 | 2.88 | 0 | 774 | 0.48 | 0.47 | 16008 | 1.49 | 3.15
04/19/23 | Live | Johnson Controls Inc. (York International Norman) | COLEMAN | HMH7 | Singlezone Ducted, Centrally Ducted | 211660947 |  | HRCU-A-CB | HMH72B241 |  | XAUB30CXXN1+TXV | TP9C080B12MP13 |  |  |  | 9.5 | 16.5 | 7.8 | 7.8 | FALSE | FALSE | FALSE |  | 65 | 68 | 68 | TRUE | [6 empty] | R-410A | USA;Canada | 8200 | 0.42 | 5.72 | 21400 | 2.25 | 2.79 | 21400 | 2.25 | 2.79 | 8200 | 0.42 | 5.72 | 24400 | 1.95 | 3.67 | 6100 | 0.42 | 4.26 | 23200 | 2.11 | 3.22 | 23200 | 2.11 | 3.22 | 2700 | 0.46 | 1.72 | 15300 | 1.9 | 2.36 | 15300 | 1.9 | 2.36 | 1340 | 0.48 | 0.82 | 15800 | 1.61 | 2.88 | 15800 | 1.61 | 2.88 | 0 | 774 | 0.48 | 0.47 | 16008 | 1.49 | 3.15
04/19/23 | Live | Johnson Controls Inc. (York International Norman) | COLEMAN | HMH7 | Singlezone Ducted, Centrally Ducted | 211660952 |  | HRCU-A-CB | HMH72B241 |  | XAFB30CBAN1 | CP9C080B12MP13 |  |  |  | 9.5 | 16.5 | 7.8 | 7.8 | FALSE | FALSE | FALSE |  | 65 | 68 | 68 | TRUE | [6 empty] | R-410A | USA;Canada | 8200 | 0.42 | 5.72 | 21400 | 2.25 | 2.79 | 21400 | 2.25 | 2.79 | 8200 | 0.42 | 5.72 | 24400 | 1.95 | 3.67 | 6100 | 0.42 | 4.26 | 23200 | 2.11 | 3.22 | 23200 | 2.11 | 3.22 | 2700 | 0.46 | 1.72 | 15300 | 1.9 | 2.36 | 15300 | 1.9 | 2.36 | 1340 | 0.48 | 0.82 | 15800 | 1.61 | 2.88 | 15800 | 1.61 | 2.88 | 0 | 774 | 0.48 | 0.47 | 16008 | 1.49 | 3.15
04/19/23 | Live | Johnson Controls Inc. (York International Norman) | COLEMAN | HMH7 | Singlezone Ducted, Centrally Ducted | 211660954 |  | HRCU-A-CB | HMH72B241 |  | XAUB30CXXN1+TXV | CP9C080B12MP13 |  |  |  | 9.5 | 16.5 | 7.8 | 7.8 | FALSE | FALSE | FALSE |  | 65 | 68 | 68 | TRUE | [6 empty] | R-410A | USA;Canada | 8200 | 0.42 | 5.72 | 21400 | 2.25 | 2.79 | 21400 | 2.25 | 2.79 | 8200 | 0.42 | 5.72 | 24400 | 1.95 | 3.67 | 6100 | 0.42 | 4.26 | 23200 | 2.11 | 3.22 | 23200 | 2.11 | 3.22 | 2700 | 0.46 | 1.72 | 15300 | 1.9 | 2.36 | 15300 | 1.9 | 2.36 | 1340 | 0.48 | 0.82 | 15800 | 1.61 | 2.88 | 15800 | 1.61 | 2.88 | 0 | 774 | 0.48 | 0.47 | 16008 | 1.49 | 3.15
04/19/23 | Live | Johnson Controls Inc. (York International Norman) | COLEMAN | HMH7 | Singlezone Ducted, Centrally Ducted | 211661139 |  | HRCU-A-CB | HMH72B241 |  | XAHB30CXXN1+TXV | TM9E080B12MP12 |  |  |  | 9 | 15 | 7.8 | 7.8 | FALSE | FALSE | FALSE |  | 65 | 68 | 68 | TRUE | [6 empty] | R-410A | USA;Canada | 8100 | 0.48 | 4.95 | 20800 | 2.31 | 2.64 | 20800 | 2.31 | 2.64 | 8100 | 0.48 | 4.95 | 23600 | 1.94 | 3.57 | 6400 | 0.48 | 3.91 | 22600 | 2.14 | 3.1 | 22600 | 2.14 | 3.1 | 3000 | 0.54 | 1.63 | 14900 | 1.92 | 2.27 | 14900 | 1.92 | 2.27 | 1640 | 0.56 | 0.86 | 15400 | 1.61 | 2.8 | 15400 | 1.61 | 2.8 | 0 | 1074 | 0.57 | 0.55 | 15608 | 1.49 | 3.07
04/19/23 | Live | Johnson Controls Inc. (York International Norman) | COLEMAN | HMH7 | Singlezone Ducted, Centrally Ducted | 211661144 |  | HRCU-A-CB | HMH72B241 |  | XAHB30CBAN1 | TM9E080B12MP12 |  |  |  | 9 | 15 | 7.8 | 7.8 | FALSE | FALSE | FALSE |  | 65 | 68 | 68 | TRUE | [6 empty] | R-410A | USA;Canada | 8100 | 0.48 | 4.95 | 20800 | 2.31 | 2.64 | 20800 | 2.31 | 2.64 | 8100 | 0.48 | 4.95 | 23600 | 1.94 | 3.57 | 6400 | 0.48 | 3.91 | 22600 | 2.14 | 3.1 | 22600 | 2.14 | 3.1 | 3000 | 0.54 | 1.63 | 14900 | 1.92 | 2.27 | 14900 | 1.92 | 2.27 | 1640 | 0.56 | 0.86 | 15400 | 1.61 | 2.8 | 15400 | 1.61 | 2.8 | 0 | 1074 | 0.57 | 0.55 | 15608 | 1.49 | 3.07
07/11/22 | Live | Johnson Controls Inc. (York International Norman) | COLEMAN | HMH7 | Singlezone Ducted, Centrally Ducted | 207416924 |  | HRCU-A-CB | HMH72B361 |  | XAFC36DXXN1+TXV | TM9Y080C16MP11 | 9 | 16.5 | 10 | 9 | 18 | 7.8 | 7.8 | FALSE | FALSE | FALSE |  | 70 | 65 | 65 | TRUE | [6 empty] | R-410A | USA;Canada | 13000 | 0.6 | 6.35 | 35600 | 3.96 | 2.63 | 35600 | 3.96 | 2.63 | 13000 | 0.6 | 6.35 | 39500 | 3.45 | 3.36 | 9800 | 0.64 | 4.49 | 36000 | 3.26 | 3.24 | 36000 | 3.26 | 3.24 | 4400 | 0.67 | 1.92 | 25200 | 2.91 | 2.54 | 25200 | 2.91 | 2.54 | 2240 | 0.68 | 0.97 | 23600 | 3.46 | 2 | 23600 | 3.46 | 2 | 0 | 1340 | 0.68 | 0.58 | 22934 | 3.69 | 1.82
07/18/23 | Live | Johnson Controls Inc. (York International Norman) | COLEMAN | HMH7 | Singlezone Ducted, Centrally Ducted | 209208507 |  | HRCU-A-CB | HMH72B361 |  | XAFC36DBCN1 | TM9Y080C16MP11 | 9 | 16.5 | 10 | 9 | 18 | 7.8 | 7.8 | FALSE | FALSE | FALSE |  | 70 | 65 | 65 | TRUE | [6 empty] | R-410A | USA;Canada | 13000 | 0.6 | 6.35 | 35600 | 3.96 | 2.63 | 35600 | 3.96 | 2.63 | 13000 | 0.6 | 6.35 | 39500 | 3.45 | 3.36 | 9800 | 0.64 | 4.49 | 36000 | 3.26 | 3.24 | 36000 | 3.26 | 3.24 | 4400 | 0.67 | 1.92 | 25200 | 2.91 | 2.54 | 25200 | 2.91 | 2.54 | 2240 | 0.68 | 0.97 | 23600 | 3.46 | 2 | 23600 | 3.46 | 2 | 0 | 1340 | 0.68 | 0.58 | 22934 | 3.69 | 1.82
07/11/22 | Live | Johnson Controls Inc. (York International Norman) | COLEMAN | HMH7 | Singlezone Ducted, Centrally Ducted | 207416950 |  | HRCU-A-CB | HMH72B361 |  | XAFC36DXXN1+TXV | TM9V080C16MP12 | 9 | 16.5 | 10 | 8.5 | 17.5 | 7.8 | 7.8 | FALSE | FALSE | FALSE |  | 71 | 67 | 67 | TRUE | [6 empty] | R-410A | USA;Canada | 13300 | 0.68 | 5.73 | 36000 | 4.24 | 2.49 | 36000 | 4.24 | 2.49 | 13300 | 0.68 | 5.73 | 40000 | 3.57 | 3.28 | 10300 | 0.68 | 4.44 | 36000 | 3.2 | 3.3 | 36000 | 3.2 | 3.3 | 4500 | 0.73 | 1.81 | 25800 | 2.95 | 2.56 | 25800 | 2.95 | 2.56 | 2180 | 0.75 | 0.85 | 24200 | 3.51 | 2.02 | 24200 | 3.51 | 2.02 | 0 | 1214 | 0.76 | 0.47 | 23534 | 3.74 | 1.84
07/11/22 | Live | Johnson Controls Inc. (York International Norman) | COLEMAN | HMH7 | Singlezone Ducted, Centrally Ducted | 207416954 |  | HRCU-A-CB | HMH72B361 |  | XAFC36DXXN1+TXV | TP9C080C16MP13 | 9 | 16.5 | 10 | 8.5 | 17.5 | 7.8 | 7.8 | FALSE | FALSE | FALSE |  | 71 | 67 | 67 | TRUE | [6 empty] | R-410A | USA;Canada | 13300 | 0.68 | 5.73 | 36000 | 4.24 | 2.49 | 36000 | 4.24 | 2.49 | 13300 | 0.68 | 5.73 | 40000 | 3.57 | 3.28 | 10300 | 0.68 | 4.44 | 36000 | 3.2 | 3.3 | 36000 | 3.2 | 3.3 | 4500 | 0.73 | 1.81 | 25800 | 2.95 | 2.56 | 25800 | 2.95 | 2.56 | 2180 | 0.75 | 0.85 | 24200 | 3.51 | 2.02 | 24200 | 3.51 | 2.02 | 0 | 1214 | 0.76 | 0.47 | 23534 | 3.74 | 1.84
07/11/22 | Live | Johnson Controls Inc. (York International Norman) | COLEMAN | HMH7 | Singlezone Ducted, Centrally Ducted | 207416958 |  | HRCU-A-CB | HMH72B361 |  | XAFC36DXXN1+TXV | CP9C080C16MP13 | 9 | 16.5 | 10 | 8.5 | 17.5 | 7.8 | 7.8 | FALSE | FALSE | FALSE |  | 71 | 67 | 67 | TRUE | [6 empty] | R-410A | USA;Canada | 13300 | 0.68 | 5.73 | 36000 | 4.24 | 2.49 | 36000 | 4.24 | 2.49 | 13300 | 0.68 | 5.73 | 40000 | 3.57 | 3.28 | 10300 | 0.68 | 4.44 | 36000 | 3.2 | 3.3 | 36000 | 3.2 | 3.3 | 4500 | 0.73 | 1.81 | 25800 | 2.95 | 2.56 | 25800 | 2.95 | 2.56 | 2180 | 0.75 | 0.85 | 24200 | 3.51 | 2.02 | 24200 | 3.51 | 2.02 | 0 | 1214 | 0.76 | 0.47 | 23534 | 3.74 | 1.84
07/18/23 | Live | Johnson Controls Inc. (York International Norman) | COLEMAN | HMH7 | Singlezone Ducted, Centrally Ducted | 209207807 |  | HRCU-A-CB | HMH72B361 |  | XAFC36DBCN1 | TM9V080C16MP12 | 9 | 16.5 | 10 | 8.5 | 17.5 | 7.8 | 7.8 | FALSE | FALSE | FALSE |  | 71 | 67 | 67 | TRUE | [6 empty] | R-410A | USA;Canada | 13300 | 0.68 | 5.73 | 36000 | 4.24 | 2.49 | 36000 | 4.24 | 2.49 | 13300 | 0.68 | 5.73 | 40000 | 3.57 | 3.28 | 10300 | 0.68 | 4.44 | 36000 | 3.2 | 3.3 | 36000 | 3.2 | 3.3 | 4500 | 0.73 | 1.81 | 25800 | 2.95 | 2.56 | 25800 | 2.95 | 2.56 | 2180 | 0.75 | 0.85 | 24200 | 3.51 | 2.02 | 24200 | 3.51 | 2.02 | 0 | 1214 | 0.76 | 0.47 | 23534 | 3.74 | 1.84
07/18/23 | Live | Johnson Controls Inc. (York International Norman) | COLEMAN | HMH7 | Singlezone Ducted, Centrally Ducted | 209207811 |  | HRCU-A-CB | HMH72B361 |  | XAFC36DBCN1 | TP9C080C16MP13 | 9 | 16.5 | 10 | 8.5 | 17.5 | 7.8 | 7.8 | FALSE | FALSE | FALSE |  | 71 | 67 | 67 | TRUE | [6 empty] | R-410A | USA;Canada | 13300 | 0.68 | 5.73 | 36000 | 4.24 | 2.49 | 36000 | 4.24 | 2.49 | 13300 | 0.68 | 5.73 | 40000 | 3.57 | 3.28 | 10300 | 0.68 | 4.44 | 36000 | 3.2 | 3.3 | 36000 | 3.2 | 3.3 | 4500 | 0.73 | 1.81 | 25800 | 2.95 | 2.56 | 25800 | 2.95 | 2.56 | 2180 | 0.75 | 0.85 | 24200 | 3.51 | 2.02 | 24200 | 3.51 | 2.02 | 0 | 1214 | 0.76 | 0.47 | 23534 | 3.74 | 1.84
07/18/23 | Live | Johnson Controls Inc. (York International Norman) | COLEMAN | HMH7 | Singlezone Ducted, Centrally Ducted | 209207815 |  | HRCU-A-CB | HMH72B361 |  | XAFC36DBCN1 | CP9C080C16MP13 | 9 | 16.5 | 10 | 8.5 | 17.5 | 7.8 | 7.8 | FALSE | FALSE | FALSE |  | 71 | 67 | 67 | TRUE | [6 empty] | R-410A | USA;Canada | 13300 | 0.68 | 5.73 | 36000 | 4.24 | 2.49 | 36000 | 4.24 | 2.49 | 13300 | 0.68 | 5.73 | 40000 | 3.57 | 3.28 | 10300 | 0.68 | 4.44 | 36000 | 3.2 | 3.3 | 36000 | 3.2 | 3.3 | 4500 | 0.73 | 1.81 | 25800 | 2.95 | 2.56 | 25800 | 2.95 | 2.56 | 2180 | 0.75 | 0.85 | 24200 | 3.51 | 2.02 | 24200 | 3.51 | 2.02 | 0 | 1214 | 0.76 | 0.47 | 23534 | 3.74 | 1.84
07/11/22 | Live | Johnson Controls Inc. (York International Norman) | COLEMAN | HMH7 | Singlezone Ducted, Centrally Ducted | 208213907 |  | HRCU-A-CB | HMH72B361 |  | XAHC36DXXN1+TXV | TM9Y080B12MP11 | 8.5 | 16 | 9.5 | 8.5 | 16.5 | 7.8 | 7.8 | FALSE | FALSE | FALSE |  | 70 | 66 | 66 | TRUE | [6 empty] | R-410A | USA;Canada | 12900 | 0.64 | 5.91 | 35000 | 4.12 | 2.49 | 35000 | 4.12 | 2.49 | 12900 | 0.64 | 5.91 | 38500 | 3.55 | 3.18 | 9900 | 0.66 | 4.4 | 36000 | 3.34 | 3.16 | 36000 | 3.34 | 3.16 | 4500 | 0.7 | 1.88 | 25400 | 3.03 | 2.46 | 25400 | 3.03 | 2.46 | 2340 | 0.72 | 0.95 | 23800 | 3.56 | 1.96 | 23800 | 3.56 | 1.96 | 0 | 1440 | 0.72 | 0.59 | 23134 | 3.78 | 1.79
07/18/23 | Live | Johnson Controls Inc. (York International Norman) | COLEMAN | HMH7 | Singlezone Ducted, Centrally Ducted | 209402176 |  | HRCU-A-CB | HMH72B361 |  | XAHC36DBCN1 | TM9Y080B12MP11 | 8.5 | 16 | 9.5 | 8.5 | 16.5 | 7.8 | 7.8 | FALSE | FALSE | FALSE |  | 70 | 66 | 66 | TRUE | [6 empty] | R-410A | USA;Canada | 12900 | 0.64 | 5.91 | 35000 | 4.12 | 2.49 | 35000 | 4.12 | 2.49 | 12900 | 0.64 | 5.91 | 38500 | 3.55 | 3.18 | 9900 | 0.66 | 4.4 | 36000 | 3.34 | 3.16 | 36000 | 3.34 | 3.16 | 4500 | 0.7 | 1.88 | 25400 | 3.03 | 2.46 | 25400 | 3.03 | 2.46 | 2340 | 0.72 | 0.95 | 23800 | 3.56 | 1.96 | 23800 | 3.56 | 1.96 | 0 | 1440 | 0.72 | 0.59 | 23134 | 3.78 | 1.79
07/11/22 | Live | Johnson Controls Inc. (York International Norman) | COLEMAN | HMH7 | Singlezone Ducted, Centrally Ducted | 208213945 |  | HRCU-A-CB | HMH72B361 |  | XAHC36DXXN1+TXV | TM9V080B12MP12 | 8.5 | 16 | 9.5 | 8.5 | 16 | 7.8 | 7.8 | FALSE | FALSE | FALSE |  | 70 | 66 | 66 | TRUE | [6 empty] | R-410A | USA;Canada | 13000 | 0.69 | 5.52 | 35000 | 4.12 | 2.49 | 35000 | 4.12 | 2.49 | 13000 | 0.69 | 5.52 | 38500 | 3.58 | 3.15 | 10100 | 0.68 | 4.35 | 36000 | 3.32 | 3.18 | 36000 | 3.32 | 3.18 | 4300 | 0.73 | 1.73 | 25400 | 3 | 2.48 | 25400 | 3 | 2.48 | 1980 | 0.75 | 0.77 | 23800 | 3.56 | 1.96 | 23800 | 3.56 | 1.96 | 0 | 1014 | 0.76 | 0.39 | 23134 | 3.79 | 1.79
07/11/22 | Live | Johnson Controls Inc. (York International Norman) | COLEMAN | HMH7 | Singlezone Ducted, Centrally Ducted | 208213935 |  | HRCU-A-CB | HMH72B361 |  | XAHC36DXXN1+TXV | TP9C080B12MP13 | 8.5 | 16 | 9.5 | 8.5 | 16 | 7.8 | 7.8 | FALSE | FALSE | FALSE |  | 70 | 66 | 66 | TRUE | [6 empty] | R-410A | USA;Canada | 13000 | 0.69 | 5.52 | 35000 | 4.12 | 2.49 | 35000 | 4.12 | 2.49 | 13000 | 0.69 | 5.52 | 38500 | 3.58 | 3.15 | 10100 | 0.68 | 4.35 | 36000 | 3.32 | 3.18 | 36000 | 3.32 | 3.18 | 4300 | 0.73 | 1.73 | 25400 | 3 | 2.48 | 25400 | 3 | 2.48 | 1980 | 0.75 | 0.77 | 23800 | 3.56 | 1.96 | 23800 | 3.56 | 1.96 | 0 | 1014 | 0.76 | 0.39 | 23134 | 3.79 | 1.79
07/11/22 | Live | Johnson Controls Inc. (York International Norman) | COLEMAN | HMH7 | Singlezone Ducted, Centrally Ducted | 208213920 |  | HRCU-A-CB | HMH72B361 |  | XAHC36DXXN1+TXV | CP9C080B12MP13 | 8.5 | 16 | 9.5 | 8.5 | 16 | 7.8 | 7.8 | FALSE | FALSE | FALSE |  | 70 | 66 | 66 | TRUE | [6 empty] | R-410A | USA;Canada | 13000 | 0.69 | 5.52 | 35000 | 4.12 | 2.49 | 35000 | 4.12 | 2.49 | 13000 | 0.69 | 5.52 | 38500 | 3.58 | 3.15 | 10100 | 0.68 | 4.35 | 36000 | 3.32 | 3.18 | 36000 | 3.32 | 3.18 | 4300 | 0.73 | 1.73 | 25400 | 3 | 2.48 | 25400 | 3 | 2.48 | 1980 | 0.75 | 0.77 | 23800 | 3.56 | 1.96 | 23800 | 3.56 | 1.96 | 0 | 1014 | 0.76 | 0.39 | 23134 | 3.79 | 1.79
07/18/23 | Live | Johnson Controls Inc. (York International Norman) | COLEMAN | HMH7 | Singlezone Ducted, Centrally Ducted | 209402222 |  | HRCU-A-CB | HMH72B361 |  | XAHC36DBCN1 | TM9V080B12MP12 | 8.5 | 16 | 9.5 | 8.5 | 16 | 7.8 | 7.8 | FALSE | FALSE | FALSE |  | 70 | 66 | 66 | TRUE | [6 empty] | R-410A | USA;Canada | 13000 | 0.69 | 5.52 | 35000 | 4.12 | 2.49 | 35000 | 4.12 | 2.49 | 13000 | 0.69 | 5.52 | 38500 | 3.58 | 3.15 | 10100 | 0.68 | 4.35 | 36000 | 3.32 | 3.18 | 36000 | 3.32 | 3.18 | 4300 | 0.73 | 1.73 | 25400 | 3 | 2.48 | 25400 | 3 | 2.48 | 1980 | 0.75 | 0.77 | 23800 | 3.56 | 1.96 | 23800 | 3.56 | 1.96 | 0 | 1014 | 0.76 | 0.39 | 23134 | 3.79 | 1.79
07/18/23 | Live | Johnson Controls Inc. (York International Norman) | COLEMAN | HMH7 | Singlezone Ducted, Centrally Ducted | 209402226 |  | HRCU-A-CB | HMH72B361 |  | XAHC36DBCN1 | TP9C080B12MP13 | 8.5 | 16 | 9.5 | 8.5 | 16 | 7.8 | 7.8 | FALSE | FALSE | FALSE |  | 70 | 66 | 66 | TRUE | [6 empty] | R-410A | USA;Canada | 13000 | 0.69 | 5.52 | 35000 | 4.12 | 2.49 | 35000 | 4.12 | 2.49 | 13000 | 0.69 | 5.52 | 38500 | 3.58 | 3.15 | 10100 | 0.68 | 4.35 | 36000 | 3.32 | 3.18 | 36000 | 3.32 | 3.18 | 4300 | 0.73 | 1.73 | 25400 | 3 | 2.48 | 25400 | 3 | 2.48 | 1980 | 0.75 | 0.77 | 23800 | 3.56 | 1.96 | 23800 | 3.56 | 1.96 | 0 | 1014 | 0.76 | 0.39 | 23134 | 3.79 | 1.79
07/18/23 | Live | Johnson Controls Inc. (York International Norman) | COLEMAN | HMH7 | Singlezone Ducted, Centrally Ducted | 209402230 |  | HRCU-A-CB | HMH72B361 |  | XAHC36DBCN1 | CP9C080B12MP13 | 8.5 | 16 | 9.5 | 8.5 | 16 | 7.8 | 7.8 | FALSE | FALSE | FALSE |  | 70 | 66 | 66 | TRUE | [6 empty] | R-410A | USA;Canada | 13000 | 0.69 | 5.52 | 35000 | 4.12 | 2.49 | 35000 | 4.12 | 2.49 | 13000 | 0.69 | 5.52 | 38500 | 3.58 | 3.15 | 10100 | 0.68 | 4.35 | 36000 | 3.32 | 3.18 | 36000 | 3.32 | 3.18 | 4300 | 0.73 | 1.73 | 25400 | 3 | 2.48 | 25400 | 3 | 2.48 | 1980 | 0.75 | 0.77 | 23800 | 3.56 | 1.96 | 23800 | 3.56 | 1.96 | 0 | 1014 | 0.76 | 0.39 | 23134 | 3.79 | 1.79
07/11/22 | Live | Johnson Controls Inc. (York International Norman) | COLEMAN | HMH7 | Singlezone Ducted, Centrally Ducted | 208213913 |  | HRCU-A-CB | HMH72B361 |  | XAHC36DXXN1+TXV | TM8Y100C16MP11 | 9 | 16.5 | 9.5 | 8.5 | 17 | 7.8 | 7.8 | FALSE | FALSE | FALSE |  | 69 | 65 | 65 | TRUE | [6 empty] | R-410A | USA;Canada | 13000 | 0.62 | 6.15 | 35400 | 4.16 | 2.49 | 35400 | 4.16 | 2.49 | 13000 | 0.62 | 6.15 | 39000 | 3.47 | 3.29 | 9800 | 0.64 | 4.49 | 35800 | 3.26 | 3.22 | 35800 | 3.26 | 3.22 | 4200 | 0.68 | 1.81 | 25000 | 2.91 | 2.52 | 25000 | 2.91 | 2.52 | 1960 | 0.7 | 0.82 | 23400 | 3.46 | 1.98 | 23400 | 3.46 | 1.98 | 0 | 1027 | 0.7 | 0.43 | 22734 | 3.7 | 1.8
07/11/22 | Live | Johnson Controls Inc. (York International Norman) | COLEMAN | HMH7 | Singlezone Ducted, Centrally Ducted | 208213918 |  | HRCU-A-CB | HMH72B361 |  | XAHC36DXXN1+TXV | TM8Y080C16MP11 | 9 | 16.5 | 9.5 | 8.5 | 17 | 7.8 | 7.8 | FALSE | FALSE | FALSE |  | 69 | 65 | 65 | TRUE | [6 empty] | R-410A | USA;Canada | 13000 | 0.62 | 6.15 | 35400 | 4.16 | 2.49 | 35400 | 4.16 | 2.49 | 13000 | 0.62 | 6.15 | 39000 | 3.47 | 3.29 | 9800 | 0.64 | 4.49 | 35800 | 3.26 | 3.22 | 35800 | 3.26 | 3.22 | 4200 | 0.68 | 1.81 | 25000 | 2.91 | 2.52 | 25000 | 2.91 | 2.52 | 1960 | 0.7 | 0.82 | 23400 | 3.46 | 1.98 | 23400 | 3.46 | 1.98 | 0 | 1027 | 0.7 | 0.43 | 22734 | 3.7 | 1.8
07/18/23 | Live | Johnson Controls Inc. (York International Norman) | COLEMAN | HMH7 | Singlezone Ducted, Centrally Ducted | 209402302 |  | HRCU-A-CB | HMH72B361 |  | XAHC36DBCN1 | TM8Y100C16MP11 | 9 | 16.5 | 9.5 | 8.5 | 17 | 7.8 | 7.8 | FALSE | FALSE | FALSE |  | 69 | 65 | 65 | TRUE | [6 empty] | R-410A | USA;Canada | 13000 | 0.62 | 6.15 | 35400 | 4.16 | 2.49 | 35400 | 4.16 | 2.49 | 13000 | 0.62 | 6.15 | 39000 | 3.47 | 3.29 | 9800 | 0.64 | 4.49 | 35800 | 3.26 | 3.22 | 35800 | 3.26 | 3.22 | 4200 | 0.68 | 1.81 | 25000 | 2.91 | 2.52 | 25000 | 2.91 | 2.52 | 1960 | 0.7 | 0.82 | 23400 | 3.46 | 1.98 | 23400 | 3.46 | 1.98 | 0 | 1027 | 0.7 | 0.43 | 22734 | 3.7 | 1.8
07/18/23 | Live | Johnson Controls Inc. (York International Norman) | COLEMAN | HMH7 | Singlezone Ducted, Centrally Ducted | 209402306 |  | HRCU-A-CB | HMH72B361 |  | XAHC36DBCN1 | TM8Y080C16MP11 | 9 | 16.5 | 9.5 | 8.5 | 17 | 7.8 | 7.8 | FALSE | FALSE | FALSE |  | 69 | 65 | 65 | TRUE | [6 empty] | R-410A | USA;Canada | 13000 | 0.62 | 6.15 | 35400 | 4.16 | 2.49 | 35400 | 4.16 | 2.49 | 13000 | 0.62 | 6.15 | 39000 | 3.47 | 3.29 | 9800 | 0.64 | 4.49 | 35800 | 3.26 | 3.22 | 35800 | 3.26 | 3.22 | 4200 | 0.68 | 1.81 | 25000 | 2.91 | 2.52 | 25000 | 2.91 | 2.52 | 1960 | 0.7 | 0.82 | 23400 | 3.46 | 1.98 | 23400 | 3.46 | 1.98 | 0 | 1027 | 0.7 | 0.43 | 22734 | 3.7 | 1.8
07/11/22 | Live | Johnson Controls Inc. (York International Norman) | COLEMAN | HMH7 | Singlezone Ducted, Centrally Ducted | 207416480 |  | HRCU-A-CB | HMH72B361 |  | XAFB36DXXN1+TXV | TM9E060B12MP12 | 8.75 | 16.25 | 9.5 | 8.5 | 17.5 | 7.8 | 7.8 | FALSE | FALSE | FALSE |  | 71 | 66 | 66 | TRUE | [6 empty] | R-410A | USA;Canada | 13200 | 0.67 | 5.77 | 35400 | 4.16 | 2.49 | 35400 | 4.16 | 2.49 | 13200 | 0.67 | 5.77 | 39000 | 3.51 | 3.26 | 10200 | 0.69 | 4.33 | 36000 | 3.32 | 3.18 | 36000 | 3.32 | 3.18 | 4600 | 0.73 | 1.85 | 25600 | 3 | 2.5 | 25600 | 3 | 2.5 | 2360 | 0.75 | 0.92 | 24000 | 3.55 | 1.98 | 24000 | 3.55 | 1.98 | 0 | 1427 | 0.75 | 0.56 | 23334 | 3.78 | 1.81
07/18/23 | Live | Johnson Controls Inc. (York International Norman) | COLEMAN | HMH7 | Singlezone Ducted, Centrally Ducted | 209207900 |  | HRCU-A-CB | HMH72B361 |  | XAFB36DBCN1 | TM9E060B12MP12 | 8.75 | 16.25 | 9.5 | 8.5 | 17.5 | 7.8 | 7.8 | FALSE | FALSE | FALSE |  | 71 | 66 | 66 | TRUE | [6 empty] | R-410A | USA;Canada | 13200 | 0.67 | 5.77 | 35400 | 4.16 | 2.49 | 35400 | 4.16 | 2.49 | 13200 | 0.67 | 5.77 | 39000 | 3.51 | 3.26 | 10200 | 0.69 | 4.33 | 36000 | 3.32 | 3.18 | 36000 | 3.32 | 3.18 | 4600 | 0.73 | 1.85 | 25600 | 3 | 2.5 | 25600 | 3 | 2.5 | 2360 | 0.75 | 0.92 | 24000 | 3.55 | 1.98 | 24000 | 3.55 | 1.98 | 0 | 1427 | 0.75 | 0.56 | 23334 | 3.78 | 1.81
07/11/22 | Live | Johnson Controls Inc. (York International Norman) | COLEMAN | HMH7 | Singlezone Ducted, Centrally Ducted | 207416484 |  | HRCU-A-CB | HMH72B361 |  | XAUB36DXXN1+TXV | TM9E060B12MP12 | 8.75 | 16.25 | 9.5 | 8.5 | 17.5 | 7.8 | 7.8 | FALSE | FALSE | FALSE |  | 71 | 66 | 66 | TRUE | [6 empty] | R-410A | USA;Canada | 13200 | 0.67 | 5.77 | 35400 | 4.16 | 2.49 | 35400 | 4.16 | 2.49 | 13200 | 0.67 | 5.77 | 39000 | 3.51 | 3.26 | 10200 | 0.69 | 4.33 | 36000 | 3.32 | 3.18 | 36000 | 3.32 | 3.18 | 4600 | 0.73 | 1.85 | 25600 | 3 | 2.5 | 25600 | 3 | 2.5 | 2360 | 0.75 | 0.92 | 24000 | 3.55 | 1.98 | 24000 | 3.55 | 1.98 | 0 | 1427 | 0.75 | 0.56 | 23334 | 3.78 | 1.81
07/11/22 | Live | Johnson Controls Inc. (York International Norman) | COLEMAN | HMH7 | Singlezone Ducted, Centrally Ducted | 208213969 |  | HRCU-A-CB | HMH72B361 |  | XAHB36DXXN1+TXV | TM8E100B12MP11 | 8.5 | 16.25 | 9.5 | 8.5 | 16.5 | 7.8 | 7.8 | FALSE | FALSE | FALSE |  | 70 | 65 | 65 | TRUE | [6 empty] | R-410A | USA;Canada | 12800 | 0.64 | 5.86 | 34800 | 4.09 | 2.49 | 34800 | 4.09 | 2.49 | 12800 | 0.64 | 5.86 | 38000 | 3.46 | 3.22 | 9800 | 0.66 | 4.35 | 35400 | 3.3 | 3.14 | 35400 | 3.3 | 3.14 | 4400 | 0.7 | 1.84 | 24800 | 2.93 | 2.48 | 24800 | 2.93 | 2.48 | 2240 | 0.71 | 0.92 | 23200 | 3.5 | 1.94 | 23200 | 3.5 | 1.94 | 0 | 1340 | 0.72 | 0.55 | 22534 | 3.74 | 1.77
07/11/22 | Live | Johnson Controls Inc. (York International Norman) | COLEMAN | HMH7 | Singlezone Ducted, Centrally Ducted | 208213979 |  | HRCU-A-CB | HMH72B361 |  | XAHB36DXXN1+TXV | TMLE100B12MP11 | 8.5 | 16.25 | 9.5 | 8.5 | 16.5 | 7.8 | 7.8 | FALSE | FALSE | FALSE |  | 70 | 65 | 65 | TRUE | [6 empty] | R-410A | USA;Canada | 12800 | 0.64 | 5.86 | 34800 | 4.09 | 2.49 | 34800 | 4.09 | 2.49 | 12800 | 0.64 | 5.86 | 38000 | 3.46 | 3.22 | 9800 | 0.66 | 4.35 | 35400 | 3.3 | 3.14 | 35400 | 3.3 | 3.14 | 4400 | 0.7 | 1.84 | 24800 | 2.93 | 2.48 | 24800 | 2.93 | 2.48 | 2240 | 0.71 | 0.92 | 23200 | 3.5 | 1.94 | 23200 | 3.5 | 1.94 | 0 | 1340 | 0.72 | 0.55 | 22534 | 3.74 | 1.77
07/24/23 | Live | Johnson Controls Inc. (York International Norman) | COLEMAN | HMH7 | Singlezone Ducted, Centrally Ducted | 209402388 |  | HRCU-A-CB | HMH72B361 |  | XAHB36DBCN1 | TM8E100B12MP11 | 8.5 | 16.25 | 9.5 | 8.5 | 16.5 | 7.8 | 7.8 | FALSE | FALSE | FALSE |  | 70 | 65 | 65 | TRUE | [6 empty] | R-410A | USA;Canada | 12800 | 0.64 | 5.86 | 34800 | 4.09 | 2.49 | 34800 | 4.09 | 2.49 | 12800 | 0.64 | 5.86 | 38000 | 3.46 | 3.22 | 9800 | 0.66 | 4.35 | 35400 | 3.3 | 3.14 | 35400 | 3.3 | 3.14 | 4400 | 0.7 | 1.84 | 24800 | 2.93 | 2.48 | 24800 | 2.93 | 2.48 | 2240 | 0.71 | 0.92 | 23200 | 3.5 | 1.94 | 23200 | 3.5 | 1.94 | 0 | 1340 | 0.72 | 0.55 | 22534 | 3.74 | 1.77
07/24/23 | Live | Johnson Controls Inc. (York International Norman) | COLEMAN | HMH7 | Singlezone Ducted, Centrally Ducted | 209402392 |  | HRCU-A-CB | HMH72B361 |  | XAHB36DBCN1 | TMLE100B12MP11 | 8.5 | 16.25 | 9.5 | 8.5 | 16.5 | 7.8 | 7.8 | FALSE | FALSE | FALSE |  | 70 | 65 | 65 | TRUE | [6 empty] | R-410A | USA;Canada | 12800 | 0.64 | 5.86 | 34800 | 4.09 | 2.49 | 34800 | 4.09 | 2.49 | 12800 | 0.64 | 5.86 | 38000 | 3.46 | 3.22 | 9800 | 0.66 | 4.35 | 35400 | 3.3 | 3.14 | 35400 | 3.3 | 3.14 | 4400 | 0.7 | 1.84 | 24800 | 2.93 | 2.48 | 24800 | 2.93 | 2.48 | 2240 | 0.71 | 0.92 | 23200 | 3.5 | 1.94 | 23200 | 3.5 | 1.94 | 0 | 1340 | 0.72 | 0.55 | 22534 | 3.74 | 1.77
07/11/22 | Live | Johnson Controls Inc. (York International Norman) | COLEMAN | HMH7 | Singlezone Ducted, Centrally Ducted | 208213940 |  | HRCU-A-CB | HMH72B361 |  | XAHC36DXXN1+TXV | TM8V080B12MP12 | 8.5 | 15.75 | 9.5 | 8.5 | 15.5 | 7.8 | 7.8 | FALSE | FALSE | FALSE |  | 69 | 65 | 65 | TRUE | [6 empty] | R-410A | USA;Canada | 12700 | 0.67 | 5.56 | 34200 | 4.02 | 2.49 | 34200 | 4.02 | 2.49 | 12700 | 0.67 | 5.56 | 37600 | 3.46 | 3.18 | 9900 | 0.69 | 4.2 | 35200 | 3.35 | 3.08 | 35200 | 3.35 | 3.08 | 4500 | 0.73 | 1.81 | 24600 | 2.96 | 2.44 | 24600 | 2.96 | 2.44 | 2340 | 0.75 | 0.91 | 23000 | 3.51 | 1.92 | 23000 | 3.51 | 1.92 | 0 | 1440 | 0.75 | 0.56 | 22334 | 3.74 | 1.75
07/11/22 | Live | Johnson Controls Inc. (York International Norman) | COLEMAN | HMH7 | Singlezone Ducted, Centrally Ducted | 208213928 |  | HRCU-A-CB | HMH72B361 |  | XAHC36DXXN1+TXV | TPLC080B12MP13 | 8.5 | 15.75 | 9.5 | 8.5 | 15.5 | 7.8 | 7.8 | FALSE | FALSE | FALSE |  | 69 | 65 | 65 | TRUE | [6 empty] | R-410A | USA;Canada | 12700 | 0.67 | 5.56 | 34200 | 4.02 | 2.49 | 34200 | 4.02 | 2.49 | 12700 | 0.67 | 5.56 | 37600 | 3.46 | 3.18 | 9900 | 0.69 | 4.2 | 35200 | 3.35 | 3.08 | 35200 | 3.35 | 3.08 | 4500 | 0.73 | 1.81 | 24600 | 2.96 | 2.44 | 24600 | 2.96 | 2.44 | 2340 | 0.75 | 0.91 | 23000 | 3.51 | 1.92 | 23000 | 3.51 | 1.92 | 0 | 1440 | 0.75 | 0.56 | 22334 | 3.74 | 1.75
07/24/23 | Live | Johnson Controls Inc. (York International Norman) | COLEMAN | HMH7 | Singlezone Ducted, Centrally Ducted | 211719759 |  | HRCU-A-CB | HMH72B361 |  | XAHC36DXXN1+TXV | CPLC080B12MP13 |  |  |  | 8.5 | 15.5 | 7.8 | 7.8 | FALSE | FALSE | FALSE |  | 69 | 65 | 65 | TRUE | [6 empty] | R-410A | USA;Canada | 12700 | 0.67 | 5.56 | 34200 | 4.02 | 2.49 | 34200 | 4.02 | 2.49 | 12700 | 0.67 | 5.56 | 37600 | 3.46 | 3.18 | 9900 | 0.69 | 4.2 | 35200 | 3.35 | 3.08 | 35200 | 3.35 | 3.08 | 4500 | 0.73 | 1.81 | 24600 | 2.96 | 2.44 | 24600 | 2.96 | 2.44 | 2340 | 0.75 | 0.91 | 23000 | 3.51 | 1.92 | 23000 | 3.51 | 1.92 | 0 | 1440 | 0.75 | 0.56 | 22334 | 3.74 | 1.75
07/24/23 | Live | Johnson Controls Inc. (York International Norman) | COLEMAN | HMH7 | Singlezone Ducted, Centrally Ducted | 209402346 |  | HRCU-A-CB | HMH72B361 |  | XAHC36DBCN1 | TM8V080B12MP12 | 8.5 | 15.75 | 9.5 | 8.5 | 15.5 | 7.8 | 7.8 | FALSE | FALSE | FALSE |  | 69 | 65 | 65 | TRUE | [6 empty] | R-410A | USA;Canada | 12700 | 0.67 | 5.56 | 34200 | 4.02 | 2.49 | 34200 | 4.02 | 2.49 | 12700 | 0.67 | 5.56 | 37600 | 3.46 | 3.18 | 9900 | 0.69 | 4.2 | 35200 | 3.35 | 3.08 | 35200 | 3.35 | 3.08 | 4500 | 0.73 | 1.81 | 24600 | 2.96 | 2.44 | 24600 | 2.96 | 2.44 | 2340 | 0.75 | 0.91 | 23000 | 3.51 | 1.92 | 23000 | 3.51 | 1.92 | 0 | 1440 | 0.75 | 0.56 | 22334 | 3.74 | 1.75
07/24/23 | Live | Johnson Controls Inc. (York International Norman) | COLEMAN | HMH7 | Singlezone Ducted, Centrally Ducted | 209402350 |  | HRCU-A-CB | HMH72B361 |  | XAHC36DBCN1 | TPLC080B12MP13 | 8.5 | 15.75 | 9.5 | 8.5 | 15.5 | 7.8 | 7.8 | FALSE | FALSE | FALSE |  | 69 | 65 | 65 | TRUE | [6 empty] | R-410A | USA;Canada | 12700 | 0.67 | 5.56 | 34200 | 4.02 | 2.49 | 34200 | 4.02 | 2.49 | 12700 | 0.67 | 5.56 | 37600 | 3.46 | 3.18 | 9900 | 0.69 | 4.2 | 35200 | 3.35 | 3.08 | 35200 | 3.35 | 3.08 | 4500 | 0.73 | 1.81 | 24600 | 2.96 | 2.44 | 24600 | 2.96 | 2.44 | 2340 | 0.75 | 0.91 | 23000 | 3.51 | 1.92 | 23000 | 3.51 | 1.92 | 0 | 1440 | 0.75 | 0.56 | 22334 | 3.74 | 1.75
07/24/23 | Live | Johnson Controls Inc. (York International Norman) | COLEMAN | HMH7 | Singlezone Ducted, Centrally Ducted | 211719760 |  | HRCU-A-CB | HMH72B361 |  | XAHC36DBCN1 | CPLC080B12MP13 |  |  |  | 8.5 | 15.5 | 7.8 | 7.8 | FALSE | FALSE | FALSE |  | 69 | 65 | 65 | TRUE | [6 empty] | R-410A | USA;Canada | 12700 | 0.67 | 5.56 | 34200 | 4.02 | 2.49 | 34200 | 4.02 | 2.49 | 12700 | 0.67 | 5.56 | 37600 | 3.46 | 3.18 | 9900 | 0.69 | 4.2 | 35200 | 3.35 | 3.08 | 35200 | 3.35 | 3.08 | 4500 | 0.73 | 1.81 | 24600 | 2.96 | 2.44 | 24600 | 2.96 | 2.44 | 2340 | 0.75 | 0.91 | 23000 | 3.51 | 1.92 | 23000 | 3.51 | 1.92 | 0 | 1440 | 0.75 | 0.56 | 22334 | 3.74 | 1.75
07/11/22 | Live | Johnson Controls Inc. (York International Norman) | COLEMAN | HMH7 | Singlezone Ducted, Centrally Ducted | 207416538 |  | HRCU-A-CB | HMH72B361 |  | XAFC36DXXN1+TXV | TM8E100B12MP11 | 9 | 16.75 | 9.5 | 8.5 | 18 | 7.8 | 7.8 | FALSE | FALSE | FALSE |  | 70 | 65 | 65 | TRUE | [6 empty] | R-410A | USA;Canada | 13200 | 0.63 | 6.14 | 35400 | 4.16 | 2.49 | 35400 | 4.16 | 2.49 | 13200 | 0.63 | 6.14 | 39500 | 3.48 | 3.33 | 10000 | 0.65 | 4.51 | 36000 | 3.26 | 3.24 | 36000 | 3.26 | 3.24 | 4200 | 0.68 | 1.81 | 25200 | 2.91 | 2.54 | 25200 | 2.91 | 2.54 | 1880 | 0.69 | 0.8 | 23600 | 3.46 | 2 | 23600 | 3.46 | 2 | 0 | 914 | 0.7 | 0.38 | 22934 | 3.69 | 1.82
07/11/22 | Live | Johnson Controls Inc. (York International Norman) | COLEMAN | HMH7 | Singlezone Ducted, Centrally Ducted | 207416542 |  | HRCU-A-CB | HMH72B361 |  | XAFC36DXXN1+TXV | TMLE100B12MP11 | 9 | 16.75 | 9.5 | 8.5 | 18 | 7.8 | 7.8 | FALSE | FALSE | FALSE |  | 70 | 65 | 65 | TRUE | [6 empty] | R-410A | USA;Canada | 13200 | 0.63 | 6.14 | 35400 | 4.16 | 2.49 | 35400 | 4.16 | 2.49 | 13200 | 0.63 | 6.14 | 39500 | 3.48 | 3.33 | 10000 | 0.65 | 4.51 | 36000 | 3.26 | 3.24 | 36000 | 3.26 | 3.24 | 4200 | 0.68 | 1.81 | 25200 | 2.91 | 2.54 | 25200 | 2.91 | 2.54 | 1880 | 0.69 | 0.8 | 23600 | 3.46 | 2 | 23600 | 3.46 | 2 | 0 | 914 | 0.7 | 0.38 | 22934 | 3.69 | 1.82
07/24/23 | Live | Johnson Controls Inc. (York International Norman) | COLEMAN | HMH7 | Singlezone Ducted, Centrally Ducted | 209208396 |  | HRCU-A-CB | HMH72B361 |  | XAFC36DBCN1 | TM8E100B12MP11 | 9 | 16.75 | 9.5 | 8.5 | 18 | 7.8 | 7.8 | FALSE | FALSE | FALSE |  | 70 | 65 | 65 | TRUE | [6 empty] | R-410A | USA;Canada | 13200 | 0.63 | 6.14 | 35400 | 4.16 | 2.49 | 35400 | 4.16 | 2.49 | 13200 | 0.63 | 6.14 | 39500 | 3.48 | 3.33 | 10000 | 0.65 | 4.51 | 36000 | 3.26 | 3.24 | 36000 | 3.26 | 3.24 | 4200 | 0.68 | 1.81 | 25200 | 2.91 | 2.54 | 25200 | 2.91 | 2.54 | 1880 | 0.69 | 0.8 | 23600 | 3.46 | 2 | 23600 | 3.46 | 2 | 0 | 914 | 0.7 | 0.38 | 22934 | 3.69 | 1.82
07/24/23 | Live | Johnson Controls Inc. (York International Norman) | COLEMAN | HMH7 | Singlezone Ducted, Centrally Ducted | 209208400 |  | HRCU-A-CB | HMH72B361 |  | XAFC36DBCN1 | TMLE100B12MP11 | 9 | 16.75 | 9.5 | 8.5 | 18 | 7.8 | 7.8 | FALSE | FALSE | FALSE |  | 70 | 65 | 65 | TRUE | [6 empty] | R-410A | USA;Canada | 13200 | 0.63 | 6.14 | 35400 | 4.16 | 2.49 | 35400 | 4.16 | 2.49 | 13200 | 0.63 | 6.14 | 39500 | 3.48 | 3.33 | 10000 | 0.65 | 4.51 | 36000 | 3.26 | 3.24 | 36000 | 3.26 | 3.24 | 4200 | 0.68 | 1.81 | 25200 | 2.91 | 2.54 | 25200 | 2.91 | 2.54 | 1880 | 0.69 | 0.8 | 23600 | 3.46 | 2 | 23600 | 3.46 | 2 | 0 | 914 | 0.7 | 0.38 | 22934 | 3.69 | 1.82
07/11/22 | Live | Johnson Controls Inc. (York International Norman) | COLEMAN | HMH7 | Singlezone Ducted, Centrally Ducted | 207416546 |  | HRCU-A-CB | HMH72B361 |  | XAFB36DXXN1+TXV | TM8E100B12MP11 | 9 | 16.75 | 9.5 | 8.5 | 18 | 7.8 | 7.8 | FALSE | FALSE | FALSE |  | 70 | 65 | 65 | TRUE | [6 empty] | R-410A | USA;Canada | 13100 | 0.63 | 6.09 | 35400 | 4.16 | 2.49 | 35400 | 4.16 | 2.49 | 13100 | 0.63 | 6.09 | 39500 | 3.48 | 3.33 | 10000 | 0.66 | 4.44 | 36000 | 3.28 | 3.22 | 36000 | 3.28 | 3.22 | 4400 | 0.7 | 1.84 | 25200 | 2.91 | 2.54 | 25200 | 2.91 | 2.54 | 2160 | 0.72 | 0.88 | 23600 | 3.46 | 2 | 23600 | 3.46 | 2 | 0 | 1227 | 0.72 | 0.5 | 22934 | 3.69 | 1.82
07/11/22 | Live | Johnson Controls Inc. (York International Norman) | COLEMAN | HMH7 | Singlezone Ducted, Centrally Ducted | 207416550 |  | HRCU-A-CB | HMH72B361 |  | XAFB36DXXN1+TXV | TMLE100B12MP11 | 9 | 16.75 | 9.5 | 8.5 | 18 | 7.8 | 7.8 | FALSE | FALSE | FALSE |  | 70 | 65 | 65 | TRUE | [6 empty] | R-410A | USA;Canada | 13100 | 0.63 | 6.09 | 35400 | 4.16 | 2.49 | 35400 | 4.16 | 2.49 | 13100 | 0.63 | 6.09 | 39500 | 3.48 | 3.33 | 10000 | 0.66 | 4.44 | 36000 | 3.28 | 3.22 | 36000 | 3.28 | 3.22 | 4400 | 0.7 | 1.84 | 25200 | 2.91 | 2.54 | 25200 | 2.91 | 2.54 | 2160 | 0.72 | 0.88 | 23600 | 3.46 | 2 | 23600 | 3.46 | 2 | 0 | 1227 | 0.72 | 0.5 | 22934 | 3.69 | 1.82
07/24/23 | Live | Johnson Controls Inc. (York International Norman) | COLEMAN | HMH7 | Singlezone Ducted, Centrally Ducted | 209208404 |  | HRCU-A-CB | HMH72B361 |  | XAFB36DBCN1 | TM8E100B12MP11 | 9 | 16.75 | 9.5 | 8.5 | 18 | 7.8 | 7.8 | FALSE | FALSE | FALSE |  | 70 | 65 | 65 | TRUE | [6 empty] | R-410A | USA;Canada | 13100 | 0.63 | 6.09 | 35400 | 4.16 | 2.49 | 35400 | 4.16 | 2.49 | 13100 | 0.63 | 6.09 | 39500 | 3.48 | 3.33 | 10000 | 0.66 | 4.44 | 36000 | 3.28 | 3.22 | 36000 | 3.28 | 3.22 | 4400 | 0.7 | 1.84 | 25200 | 2.91 | 2.54 | 25200 | 2.91 | 2.54 | 2160 | 0.72 | 0.88 | 23600 | 3.46 | 2 | 23600 | 3.46 | 2 | 0 | 1227 | 0.72 | 0.5 | 22934 | 3.69 | 1.82
07/11/22 | Live | Johnson Controls Inc. (York International Norman) | COLEMAN | HMH7 | Singlezone Ducted, Centrally Ducted | 207416554 |  | HRCU-A-CB | HMH72B361 |  | XAUB36DXXN1+TXV | TM8E100B12MP11 | 9 | 16.75 | 9.5 | 8.5 | 18 | 7.8 | 7.8 | FALSE | FALSE | FALSE |  | 70 | 65 | 65 | TRUE | [6 empty] | R-410A | USA;Canada | 13100 | 0.63 | 6.09 | 35400 | 4.16 | 2.49 | 35400 | 4.16 | 2.49 | 13100 | 0.63 | 6.09 | 39500 | 3.48 | 3.33 | 10000 | 0.66 | 4.44 | 36000 | 3.28 | 3.22 | 36000 | 3.28 | 3.22 | 4400 | 0.7 | 1.84 | 25200 | 2.91 | 2.54 | 25200 | 2.91 | 2.54 | 2160 | 0.72 | 0.88 | 23600 | 3.46 | 2 | 23600 | 3.46 | 2 | 0 | 1227 | 0.72 | 0.5 | 22934 | 3.69 | 1.82
07/24/23 | Live | Johnson Controls Inc. (York International Norman) | COLEMAN | HMH7 | Singlezone Ducted, Centrally Ducted | 209208408 |  | HRCU-A-CB | HMH72B361 |  | XAFB36DBCN1 | TMLE100B12MP11 | 9 | 16.75 | 9.5 | 8.5 | 18 | 7.8 | 7.8 | FALSE | FALSE | FALSE |  | 70 | 65 | 65 | TRUE | [6 empty] | R-410A | USA;Canada | 13100 | 0.63 | 6.09 | 35400 | 4.16 | 2.49 | 35400 | 4.16 | 2.49 | 13100 | 0.63 | 6.09 | 39500 | 3.48 | 3.33 | 10000 | 0.66 | 4.44 | 36000 | 3.28 | 3.22 | 36000 | 3.28 | 3.22 | 4400 | 0.7 | 1.84 | 25200 | 2.91 | 2.54 | 25200 | 2.91 | 2.54 | 2160 | 0.72 | 0.88 | 23600 | 3.46 | 2 | 23600 | 3.46 | 2 | 0 | 1227 | 0.72 | 0.5 | 22934 | 3.69 | 1.82
07/11/22 | Live | Johnson Controls Inc. (York International Norman) | COLEMAN | HMH7 | Singlezone Ducted, Centrally Ducted | 207416558 |  | HRCU-A-CB | HMH72B361 |  | XAUB36DXXN1+TXV | TMLE100B12MP11 | 9 | 16.75 | 9.5 | 8.5 | 18 | 7.8 | 7.8 | FALSE | FALSE | FALSE |  | 70 | 65 | 65 | TRUE | [6 empty] | R-410A | USA;Canada | 13100 | 0.63 | 6.09 | 35400 | 4.16 | 2.49 | 35400 | 4.16 | 2.49 | 13100 | 0.63 | 6.09 | 39500 | 3.48 | 3.33 | 10000 | 0.66 | 4.44 | 36000 | 3.28 | 3.22 | 36000 | 3.28 | 3.22 | 4400 | 0.7 | 1.84 | 25200 | 2.91 | 2.54 | 25200 | 2.91 | 2.54 | 2160 | 0.72 | 0.88 | 23600 | 3.46 | 2 | 23600 | 3.46 | 2 | 0 | 1227 | 0.72 | 0.5 | 22934 | 3.69 | 1.82
04/19/23 | Live | Johnson Controls Inc. (York International Norman) | COLEMAN | HMH7 | Singlezone Ducted, Centrally Ducted | 211661289 |  | HRCU-A-CB | HMH72B361 |  | XAHC30CXXN1+TXV | TM9Y080B12MP11 |  |  |  | 8 | 16.5 | 7.8 | 7.8 | FALSE | FALSE | FALSE |  | 67 | 63 | 63 | TRUE | [6 empty] | R-410A | USA;Canada | 12700 | 0.62 | 6 | 32800 | 4.1 | 2.34 | 32800 | 4.1 | 2.34 | 12700 | 0.62 | 6 | 35400 | 3.47 | 2.99 | 9700 | 0.65 | 4.37 | 36000 | 3.45 | 3.06 | 36000 | 3.45 | 3.06 | 4100 | 0.68 | 1.77 | 24400 | 3.03 | 2.36 | 24400 | 3.03 | 2.36 | 1860 | 0.69 | 0.79 | 22800 | 3.63 | 1.84 | 22800 | 3.63 | 1.84 | 0 | 927 | 0.7 | 0.39 | 22134 | 3.88 | 1.67
04/19/23 | Live | Johnson Controls Inc. (York International Norman) | COLEMAN | HMH7 | Singlezone Ducted, Centrally Ducted | 211661387 |  | HRCU-A-CB | HMH72B361 |  | XAHC30CXXN1+TXV | TM9V080C16MP12 |  |  |  | 8 | 16 | 7.8 | 7.8 | FALSE | FALSE | FALSE |  | 68 | 65 | 65 | TRUE | [6 empty] | R-410A | USA;Canada | 13000 | 0.69 | 5.52 | 33400 | 4.18 | 2.34 | 33400 | 4.18 | 2.34 | 13000 | 0.69 | 5.52 | 36400 | 3.6 | 2.96 | 10100 | 0.7 | 4.23 | 36000 | 3.3 | 3.2 | 36000 | 3.3 | 3.2 | 4100 | 0.75 | 1.6 | 24800 | 3.03 | 2.4 | 24800 | 3.03 | 2.4 | 1700 | 0.77 | 0.65 | 23600 | 3.6 | 1.92 | 23600 | 3.6 | 1.92 | 0 | 700 | 0.78 | 0.26 | 23100 | 3.84 | 1.76
04/19/23 | Live | Johnson Controls Inc. (York International Norman) | COLEMAN | HMH7 | Singlezone Ducted, Centrally Ducted | 211661392 |  | HRCU-A-CB | HMH72B361 |  | XAHC30CXXN1+TXV | TP9C080C16MP13 |  |  |  | 8 | 16 | 7.8 | 7.8 | FALSE | FALSE | FALSE |  | 68 | 65 | 65 | TRUE | [6 empty] | R-410A | USA;Canada | 13000 | 0.69 | 5.52 | 33400 | 4.18 | 2.34 | 33400 | 4.18 | 2.34 | 13000 | 0.69 | 5.52 | 36400 | 3.6 | 2.96 | 10100 | 0.7 | 4.23 | 36000 | 3.3 | 3.2 | 36000 | 3.3 | 3.2 | 4100 | 0.75 | 1.6 | 24800 | 3.03 | 2.4 | 24800 | 3.03 | 2.4 | 1700 | 0.77 | 0.65 | 23600 | 3.6 | 1.92 | 23600 | 3.6 | 1.92 | 0 | 700 | 0.78 | 0.26 | 23100 | 3.84 | 1.76
04/19/23 | Live | Johnson Controls Inc. (York International Norman) | COLEMAN | HMH7 | Singlezone Ducted, Centrally Ducted | 211661397 |  | HRCU-A-CB | HMH72B361 |  | XAHC30CXXN1+TXV | CP9C080C16MP13 |  |  |  | 8 | 16 | 7.8 | 7.8 | FALSE | FALSE | FALSE |  | 68 | 65 | 65 | TRUE | [6 empty] | R-410A | USA;Canada | 13000 | 0.69 | 5.52 | 33400 | 4.18 | 2.34 | 33400 | 4.18 | 2.34 | 13000 | 0.69 | 5.52 | 36400 | 3.6 | 2.96 | 10100 | 0.7 | 4.23 | 36000 | 3.3 | 3.2 | 36000 | 3.3 | 3.2 | 4100 | 0.75 | 1.6 | 24800 | 3.03 | 2.4 | 24800 | 3.03 | 2.4 | 1700 | 0.77 | 0.65 | 23600 | 3.6 | 1.92 | 23600 | 3.6 | 1.92 | 0 | 700 | 0.78 | 0.26 | 23100 | 3.84 | 1.76
04/19/23 | Live | Johnson Controls Inc. (York International Norman) | COLEMAN | HMH7 | Singlezone Ducted, Centrally Ducted | 211661399 |  | HRCU-A-CB | HMH72B361 |  | XAFC30CXXN1+TXV | TM9V080C16MP12 |  |  |  | 8 | 16.5 | 8.1 | 8.1 | FALSE | FALSE | FALSE |  | 70 | 66 | 66 | TRUE | [6 empty] | R-410A | USA;Canada | 13300 | 0.68 | 5.73 | 33600 | 4.2 | 2.34 | 33600 | 4.2 | 2.34 | 13300 | 0.68 | 5.73 | 37200 | 3.58 | 3.05 | 10300 | 0.69 | 4.37 | 36000 | 3.22 | 3.28 | 36000 | 3.22 | 3.28 | 4300 | 0.75 | 1.68 | 25200 | 3.03 | 2.44 | 25200 | 3.03 | 2.44 | 1900 | 0.77 | 0.72 | 24000 | 3.59 | 1.96 | 24000 | 3.59 | 1.96 | 0 | 900 | 0.78 | 0.34 | 23500 | 3.82 | 1.8
04/19/23 | Live | Johnson Controls Inc. (York International Norman) | COLEMAN | HMH7 | Singlezone Ducted, Centrally Ducted | 211661404 |  | HRCU-A-CB | HMH72B361 |  | XAFC30CXXN1+TXV | TP9C080C16MP13 |  |  |  | 8 | 16.5 | 8.1 | 8.1 | FALSE | FALSE | FALSE |  | 70 | 66 | 66 | TRUE | [6 empty] | R-410A | USA;Canada | 13300 | 0.68 | 5.73 | 33600 | 4.2 | 2.34 | 33600 | 4.2 | 2.34 | 13300 | 0.68 | 5.73 | 37200 | 3.58 | 3.05 | 10300 | 0.69 | 4.37 | 36000 | 3.22 | 3.28 | 36000 | 3.22 | 3.28 | 4300 | 0.75 | 1.68 | 25200 | 3.03 | 2.44 | 25200 | 3.03 | 2.44 | 1900 | 0.77 | 0.72 | 24000 | 3.59 | 1.96 | 24000 | 3.59 | 1.96 | 0 | 900 | 0.78 | 0.34 | 23500 | 3.82 | 1.8
04/19/23 | Live | Johnson Controls Inc. (York International Norman) | COLEMAN | HMH7 | Singlezone Ducted, Centrally Ducted | 211661409 |  | HRCU-A-CB | HMH72B361 |  | XAFC30CXXN1+TXV | CP9C080C16MP13 |  |  |  | 8 | 16.5 | 8.1 | 8.1 | FALSE | FALSE | FALSE |  | 70 | 66 | 66 | TRUE | [6 empty] | R-410A | USA;Canada | 13300 | 0.68 | 5.73 | 33600 | 4.2 | 2.34 | 33600 | 4.2 | 2.34 | 13300 | 0.68 | 5.73 | 37200 | 3.58 | 3.05 | 10300 | 0.69 | 4.37 | 36000 | 3.22 | 3.28 | 36000 | 3.22 | 3.28 | 4300 | 0.75 | 1.68 | 25200 | 3.03 | 2.44 | 25200 | 3.03 | 2.44 | 1900 | 0.77 | 0.72 | 24000 | 3.59 | 1.96 | 24000 | 3.59 | 1.96 | 0 | 900 | 0.78 | 0.34 | 23500 | 3.82 | 1.8
04/19/23 | Live | Johnson Controls Inc. (York International Norman) | COLEMAN | HMH7 | Singlezone Ducted, Centrally Ducted | 211661339 |  | HRCU-A-CB | HMH72B361 |  | XAHC30CXXN1+TXV | TM9V100C20MP12 |  |  |  | 8 | 16.5 | 7.8 | 7.8 | FALSE | FALSE | FALSE |  | 68 | 65 | 65 | TRUE | [6 empty] | R-410A | USA;Canada | 13000 | 0.64 | 5.95 | 33800 | 4.22 | 2.35 | 33800 | 4.22 | 2.35 | 13000 | 0.64 | 5.95 | 36600 | 3.54 | 3.03 | 9900 | 0.66 | 4.4 | 36000 | 3.26 | 3.24 | 36000 | 3.26 | 3.24 | 4100 | 0.7 | 1.72 | 24600 | 2.98 | 2.42 | 24600 | 2.98 | 2.42 | 1780 | 0.72 | 0.72 | 23400 | 3.54 | 1.94 | 23400 | 3.54 | 1.94 | 0 | 814 | 0.72 | 0.33 | 22900 | 3.77 | 1.78
04/19/23 | Live | Johnson Controls Inc. (York International Norman) | COLEMAN | HMH7 | Singlezone Ducted, Centrally Ducted | 211661344 |  | HRCU-A-CB | HMH72B361 |  | XAHC30CXXN1+TXV | TP9C100C20MP13 |  |  |  | 8 | 16.5 | 7.8 | 7.8 | FALSE | FALSE | FALSE |  | 68 | 65 | 65 | TRUE | [6 empty] | R-410A | USA;Canada | 13000 | 0.64 | 5.95 | 33800 | 4.22 | 2.35 | 33800 | 4.22 | 2.35 | 13000 | 0.64 | 5.95 | 36600 | 3.54 | 3.03 | 9900 | 0.66 | 4.4 | 36000 | 3.26 | 3.24 | 36000 | 3.26 | 3.24 | 4100 | 0.7 | 1.72 | 24600 | 2.98 | 2.42 | 24600 | 2.98 | 2.42 | 1780 | 0.72 | 0.72 | 23400 | 3.54 | 1.94 | 23400 | 3.54 | 1.94 | 0 | 814 | 0.72 | 0.33 | 22900 | 3.77 | 1.78
04/19/23 | Live | Johnson Controls Inc. (York International Norman) | COLEMAN | HMH7 | Singlezone Ducted, Centrally Ducted | 211661349 |  | HRCU-A-CB | HMH72B361 |  | XAHC30CXXN1+TXV | CP9C100C20MP13 |  |  |  | 8 | 16.5 | 7.8 | 7.8 | FALSE | FALSE | FALSE |  | 68 | 65 | 65 | TRUE | [6 empty] | R-410A | USA;Canada | 13000 | 0.64 | 5.95 | 33800 | 4.22 | 2.35 | 33800 | 4.22 | 2.35 | 13000 | 0.64 | 5.95 | 36600 | 3.54 | 3.03 | 9900 | 0.66 | 4.4 | 36000 | 3.26 | 3.24 | 36000 | 3.26 | 3.24 | 4100 | 0.7 | 1.72 | 24600 | 2.98 | 2.42 | 24600 | 2.98 | 2.42 | 1780 | 0.72 | 0.72 | 23400 | 3.54 | 1.94 | 23400 | 3.54 | 1.94 | 0 | 814 | 0.72 | 0.33 | 22900 | 3.77 | 1.78
04/19/23 | Live | Johnson Controls Inc. (York International Norman) | COLEMAN | HMH7 | Singlezone Ducted, Centrally Ducted | 211662158 |  | HRCU-A-CB | HMH72B361 |  | XAFB30CXXN1+TXV | TL8E060A12UH11 |  |  |  | 8.5 | 17.5 | 7.8 | 7.8 | FALSE | FALSE | FALSE |  | 68 | 63 | 63 | TRUE | [6 empty] | R-410A | USA;Canada | 13000 | 0.6 | 6.35 | 32800 | 3.86 | 2.49 | 32800 | 3.86 | 2.49 | 13000 | 0.6 | 6.35 | 36200 | 3.38 | 3.14 | 9800 | 0.63 | 4.56 | 35400 | 3.32 | 3.12 | 35400 | 3.32 | 3.12 | 4200 | 0.66 | 1.86 | 24400 | 2.96 | 2.42 | 24400 | 2.96 | 2.42 | 1960 | 0.67 | 0.86 | 22600 | 3.56 | 1.86 | 22600 | 3.56 | 1.86 | 0 | 1027 | 0.68 | 0.44 | 21850 | 3.81 | 1.68
04/19/23 | Live | Johnson Controls Inc. (York International Norman) | COLEMAN | HMH7 | Singlezone Ducted, Centrally Ducted | 211662163 |  | HRCU-A-CB | HMH72B361 |  | XAUB30CXXN1+TXV | TL8E060A12UH11 |  |  |  | 8.5 | 17.5 | 7.8 | 7.8 | FALSE | FALSE | FALSE |  | 68 | 63 | 63 | TRUE | [6 empty] | R-410A | USA;Canada | 13000 | 0.6 | 6.35 | 32800 | 3.86 | 2.49 | 32800 | 3.86 | 2.49 | 13000 | 0.6 | 6.35 | 36200 | 3.38 | 3.14 | 9800 | 0.63 | 4.56 | 35400 | 3.32 | 3.12 | 35400 | 3.32 | 3.12 | 4200 | 0.66 | 1.86 | 24400 | 2.96 | 2.42 | 24400 | 2.96 | 2.42 | 1960 | 0.67 | 0.86 | 22600 | 3.56 | 1.86 | 22600 | 3.56 | 1.86 | 0 | 1027 | 0.68 | 0.44 | 21850 | 3.81 | 1.68
04/19/23 | Live | Johnson Controls Inc. (York International Norman) | COLEMAN | HMH7 | Singlezone Ducted, Centrally Ducted | 211661483 |  | HRCU-A-CB | HMH72B361 |  | XAHB30CXXN1+TXV | TM9V060B12MP12 |  |  |  | 8 | 16 | 7.8 | 7.8 | FALSE | FALSE | FALSE |  | 68 | 62 | 62 | TRUE | [6 empty] | R-410A | USA;Canada | 12500 | 0.64 | 5.72 | 32200 | 4.03 | 2.34 | 32200 | 4.03 | 2.34 | 12500 | 0.64 | 5.72 | 35000 | 3.4 | 3.02 | 9700 | 0.66 | 4.31 | 35000 | 3.42 | 3 | 35000 | 3.42 | 3 | 4300 | 0.7 | 1.8 | 24000 | 2.98 | 2.36 | 24000 | 2.98 | 2.36 | 2140 | 0.72 | 0.87 | 22000 | 3.58 | 1.8 | 22000 | 3.58 | 1.8 | 0 | 1240 | 0.72 | 0.5 | 21167 | 3.83 | 1.62
04/19/23 | Live | Johnson Controls Inc. (York International Norman) | COLEMAN | HMH7 | Singlezone Ducted, Centrally Ducted | 211661488 |  | HRCU-A-CB | HMH72B361 |  | XAHB30CXXN1+TXV | TP9C060B12MP13 |  |  |  | 8 | 16 | 7.8 | 7.8 | FALSE | FALSE | FALSE |  | 68 | 62 | 62 | TRUE | [6 empty] | R-410A | USA;Canada | 12500 | 0.64 | 5.72 | 32200 | 4.03 | 2.34 | 32200 | 4.03 | 2.34 | 12500 | 0.64 | 5.72 | 35000 | 3.4 | 3.02 | 9700 | 0.66 | 4.31 | 35000 | 3.42 | 3 | 35000 | 3.42 | 3 | 4300 | 0.7 | 1.8 | 24000 | 2.98 | 2.36 | 24000 | 2.98 | 2.36 | 2140 | 0.72 | 0.87 | 22000 | 3.58 | 1.8 | 22000 | 3.58 | 1.8 | 0 | 1240 | 0.72 | 0.5 | 21167 | 3.83 | 1.62
04/19/23 | Live | Johnson Controls Inc. (York International Norman) | COLEMAN | HMH7 | Singlezone Ducted, Centrally Ducted | 211661493 |  | HRCU-A-CB | HMH72B361 |  | XAHB30CXXN1+TXV | CP9C060B12MP13 |  |  |  | 8 | 16 | 7.8 | 7.8 | FALSE | FALSE | FALSE |  | 68 | 62 | 62 | TRUE | [6 empty] | R-410A | USA;Canada | 12500 | 0.64 | 5.72 | 32200 | 4.03 | 2.34 | 32200 | 4.03 | 2.34 | 12500 | 0.64 | 5.72 | 35000 | 3.4 | 3.02 | 9700 | 0.66 | 4.31 | 35000 | 3.42 | 3 | 35000 | 3.42 | 3 | 4300 | 0.7 | 1.8 | 24000 | 2.98 | 2.36 | 24000 | 2.98 | 2.36 | 2140 | 0.72 | 0.87 | 22000 | 3.58 | 1.8 | 22000 | 3.58 | 1.8 | 0 | 1240 | 0.72 | 0.5 | 21167 | 3.83 | 1.62
04/19/23 | Live | Johnson Controls Inc. (York International Norman) | COLEMAN | HMH7 | Singlezone Ducted, Centrally Ducted | 211661423 |  | HRCU-A-CB | HMH72B361 |  | XAHB30CXXN1+TXV | TM9V080B12MP12 |  |  |  | 8 | 16 | 7.8 | 7.8 | FALSE | FALSE | FALSE |  | 67 | 63 | 63 | TRUE | [6 empty] | R-410A | USA;Canada | 12800 | 0.67 | 5.6 | 32800 | 4.1 | 2.34 | 32800 | 4.1 | 2.34 | 12800 | 0.67 | 5.6 | 35400 | 3.5 | 2.96 | 10000 | 0.69 | 4.25 | 36000 | 3.43 | 3.08 | 36000 | 3.43 | 3.08 | 4400 | 0.74 | 1.74 | 24400 | 3.03 | 2.36 | 24400 | 3.03 | 2.36 | 2160 | 0.76 | 0.83 | 22800 | 3.63 | 1.84 | 22800 | 3.63 | 1.84 | 0 | 1227 | 0.77 | 0.47 | 22134 | 3.88 | 1.67
04/19/23 | Live | Johnson Controls Inc. (York International Norman) | COLEMAN | HMH7 | Singlezone Ducted, Centrally Ducted | 211661428 |  | HRCU-A-CB | HMH72B361 |  | XAHB30CXXN1+TXV | TP9C080B12MP13 |  |  |  | 8 | 16 | 7.8 | 7.8 | FALSE | FALSE | FALSE |  | 67 | 63 | 63 | TRUE | [6 empty] | R-410A | USA;Canada | 12800 | 0.67 | 5.6 | 32800 | 4.1 | 2.34 | 32800 | 4.1 | 2.34 | 12800 | 0.67 | 5.6 | 35400 | 3.5 | 2.96 | 10000 | 0.69 | 4.25 | 36000 | 3.43 | 3.08 | 36000 | 3.43 | 3.08 | 4400 | 0.74 | 1.74 | 24400 | 3.03 | 2.36 | 24400 | 3.03 | 2.36 | 2160 | 0.76 | 0.83 | 22800 | 3.63 | 1.84 | 22800 | 3.63 | 1.84 | 0 | 1227 | 0.77 | 0.47 | 22134 | 3.88 | 1.67
04/19/23 | Live | Johnson Controls Inc. (York International Norman) | COLEMAN | HMH7 | Singlezone Ducted, Centrally Ducted | 211661433 |  | HRCU-A-CB | HMH72B361 |  | XAHB30CXXN1+TXV | CP9C080B12MP13 |  |  |  | 8 | 16 | 7.8 | 7.8 | FALSE | FALSE | FALSE |  | 67 | 63 | 63 | TRUE | [6 empty] | R-410A | USA;Canada | 12800 | 0.67 | 5.6 | 32800 | 4.1 | 2.34 | 32800 | 4.1 | 2.34 | 12800 | 0.67 | 5.6 | 35400 | 3.5 | 2.96 | 10000 | 0.69 | 4.25 | 36000 | 3.43 | 3.08 | 36000 | 3.43 | 3.08 | 4400 | 0.74 | 1.74 | 24400 | 3.03 | 2.36 | 24400 | 3.03 | 2.36 | 2160 | 0.76 | 0.83 | 22800 | 3.63 | 1.84 | 22800 | 3.63 | 1.84 | 0 | 1227 | 0.77 | 0.47 | 22134 | 3.88 | 1.67
04/19/23 | Live | Johnson Controls Inc. (York International Norman) | COLEMAN | HMH7 | Singlezone Ducted, Centrally Ducted | 211661363 |  | HRCU-A-CB | HMH72B361 |  | XAHC30CXXN1+TXV | TM9V100C16MP12 |  |  |  | 8 | 16.5 | 7.8 | 7.8 | FALSE | FALSE | FALSE |  | 68 | 64 | 64 | TRUE | [6 empty] | R-410A | USA;Canada | 13100 | 0.67 | 5.73 | 33800 | 4.22 | 2.35 | 33800 | 4.22 | 2.35 | 13100 | 0.67 | 5.73 | 36600 | 3.52 | 3.05 | 10100 | 0.68 | 4.35 | 36000 | 3.24 | 3.26 | 36000 | 3.24 | 3.26 | 4100 | 0.74 | 1.62 | 24600 | 2.96 | 2.44 | 24600 | 2.96 | 2.44 | 1700 | 0.76 | 0.66 | 23200 | 3.5 | 1.94 | 23200 | 3.5 | 1.94 | 0 | 700 | 0.77 | 0.27 | 22617 | 3.73 | 1.78
04/19/23 | Live | Johnson Controls Inc. (York International Norman) | COLEMAN | HMH7 | Singlezone Ducted, Centrally Ducted | 211661368 |  | HRCU-A-CB | HMH72B361 |  | XAHC30CXXN1+TXV | TP9C100C16MP13 |  |  |  | 8 | 16.5 | 7.8 | 7.8 | FALSE | FALSE | FALSE |  | 68 | 64 | 64 | TRUE | [6 empty] | R-410A | USA;Canada | 13100 | 0.67 | 5.73 | 33800 | 4.22 | 2.35 | 33800 | 4.22 | 2.35 | 13100 | 0.67 | 5.73 | 36600 | 3.52 | 3.05 | 10100 | 0.68 | 4.35 | 36000 | 3.24 | 3.26 | 36000 | 3.24 | 3.26 | 4100 | 0.74 | 1.62 | 24600 | 2.96 | 2.44 | 24600 | 2.96 | 2.44 | 1700 | 0.76 | 0.66 | 23200 | 3.5 | 1.94 | 23200 | 3.5 | 1.94 | 0 | 700 | 0.77 | 0.27 | 22617 | 3.73 | 1.78
04/19/23 | Live | Johnson Controls Inc. (York International Norman) | COLEMAN | HMH7 | Singlezone Ducted, Centrally Ducted | 211661373 |  | HRCU-A-CB | HMH72B361 |  | XAHC30CXXN1+TXV | CP9C100C16MP13 |  |  |  | 8 | 16.5 | 7.8 | 7.8 | FALSE | FALSE | FALSE |  | 68 | 64 | 64 | TRUE | [6 empty] | R-410A | USA;Canada | 13100 | 0.67 | 5.73 | 33800 | 4.22 | 2.35 | 33800 | 4.22 | 2.35 | 13100 | 0.67 | 5.73 | 36600 | 3.52 | 3.05 | 10100 | 0.68 | 4.35 | 36000 | 3.24 | 3.26 | 36000 | 3.24 | 3.26 | 4100 | 0.74 | 1.62 | 24600 | 2.96 | 2.44 | 24600 | 2.96 | 2.44 | 1700 | 0.76 | 0.66 | 23200 | 3.5 | 1.94 | 23200 | 3.5 | 1.94 | 0 | 700 | 0.77 | 0.27 | 22617 | 3.73 | 1.78
04/19/23 | Live | Johnson Controls Inc. (York International Norman) | COLEMAN | HMH7 | Singlezone Ducted, Centrally Ducted | 211661968 |  | HRCU-A-CB | HMH72B361 |  | XAFB30CXXN1+TXV | TM8E100B12MP11 |  |  |  | 8.5 | 17.5 | 8.1 | 8.1 | FALSE | FALSE | FALSE |  | 68 | 63 | 63 | TRUE | [6 empty] | R-410A | USA;Canada | 13000 | 0.61 | 6.25 | 33000 | 3.88 | 2.49 | 33000 | 3.88 | 2.49 | 13000 | 0.61 | 6.25 | 36400 | 3.37 | 3.17 | 9900 | 0.64 | 4.53 | 35600 | 3.3 | 3.16 | 35600 | 3.3 | 3.16 | 4300 | 0.68 | 1.85 | 24400 | 2.93 | 2.44 | 24400 | 2.93 | 2.44 | 2060 | 0.7 | 0.86 | 22600 | 3.52 | 1.88 | 22600 | 3.52 | 1.88 | 0 | 1127 | 0.7 | 0.47 | 21850 | 3.77 | 1.7
04/19/23 | Live | Johnson Controls Inc. (York International Norman) | COLEMAN | HMH7 | Singlezone Ducted, Centrally Ducted | 211661973 |  | HRCU-A-CB | HMH72B361 |  | XAFB30CXXN1+TXV | TMLE100B12MP11 |  |  |  | 8.5 | 17.5 | 8.1 | 8.1 | FALSE | FALSE | FALSE |  | 68 | 63 | 63 | TRUE | [6 empty] | R-410A | USA;Canada | 13000 | 0.61 | 6.25 | 33000 | 3.88 | 2.49 | 33000 | 3.88 | 2.49 | 13000 | 0.61 | 6.25 | 36400 | 3.37 | 3.17 | 9900 | 0.64 | 4.53 | 35600 | 3.3 | 3.16 | 35600 | 3.3 | 3.16 | 4300 | 0.68 | 1.85 | 24400 | 2.93 | 2.44 | 24400 | 2.93 | 2.44 | 2060 | 0.7 | 0.86 | 22600 | 3.52 | 1.88 | 22600 | 3.52 | 1.88 | 0 | 1127 | 0.7 | 0.47 | 21850 | 3.77 | 1.7
04/19/23 | Live | Johnson Controls Inc. (York International Norman) | COLEMAN | HMH7 | Singlezone Ducted, Centrally Ducted | 211661978 |  | HRCU-A-CB | HMH72B361 |  | XAUB30CXXN1+TXV | TM8E100B12MP11 |  |  |  | 8.5 | 17.5 | 8.1 | 8.1 | FALSE | FALSE | FALSE |  | 68 | 63 | 63 | TRUE | [6 empty] | R-410A | USA;Canada | 13000 | 0.61 | 6.25 | 33000 | 3.88 | 2.49 | 33000 | 3.88 | 2.49 | 13000 | 0.61 | 6.25 | 36400 | 3.37 | 3.17 | 9900 | 0.64 | 4.53 | 35600 | 3.3 | 3.16 | 35600 | 3.3 | 3.16 | 4300 | 0.68 | 1.85 | 24400 | 2.93 | 2.44 | 24400 | 2.93 | 2.44 | 2060 | 0.7 | 0.86 | 22600 | 3.52 | 1.88 | 22600 | 3.52 | 1.88 | 0 | 1127 | 0.7 | 0.47 | 21850 | 3.77 | 1.7
04/19/23 | Live | Johnson Controls Inc. (York International Norman) | COLEMAN | HMH7 | Singlezone Ducted, Centrally Ducted | 211661983 |  | HRCU-A-CB | HMH72B361 |  | XAUB30CXXN1+TXV | TMLE100B12MP11 |  |  |  | 8.5 | 17.5 | 8.1 | 8.1 | FALSE | FALSE | FALSE |  | 68 | 63 | 63 | TRUE | [6 empty] | R-410A | USA;Canada | 13000 | 0.61 | 6.25 | 33000 | 3.88 | 2.49 | 33000 | 3.88 | 2.49 | 13000 | 0.61 | 6.25 | 36400 | 3.37 | 3.17 | 9900 | 0.64 | 4.53 | 35600 | 3.3 | 3.16 | 35600 | 3.3 | 3.16 | 4300 | 0.68 | 1.85 | 24400 | 2.93 | 2.44 | 24400 | 2.93 | 2.44 | 2060 | 0.7 | 0.86 | 22600 | 3.52 | 1.88 | 22600 | 3.52 | 1.88 | 0 | 1127 | 0.7 | 0.47 | 21850 | 3.77 | 1.7
04/19/23 | Live | Johnson Controls Inc. (York International Norman) | COLEMAN | HMH7 | Singlezone Ducted, Centrally Ducted | 211661655 |  | HRCU-A-CB | HMH72B361 |  | XAFC30CXXN1+TXV | TM8Y120C20MP11 |  |  |  | 8.5 | 17.5 | 8.1 | 8.1 | FALSE | FALSE | FALSE |  | 68 | 65 | 65 | TRUE | [6 empty] | R-410A | USA;Canada | 13600 | 0.66 | 6.04 | 34000 | 4 | 2.49 | 34000 | 4 | 2.49 | 13600 | 0.66 | 6.04 | 37400 | 3.46 | 3.17 | 10400 | 0.68 | 4.48 | 36000 | 3.18 | 3.32 | 36000 | 3.18 | 3.32 | 4400 | 0.75 | 1.72 | 24800 | 2.91 | 2.5 | 24800 | 2.91 | 2.5 | 2000 | 0.78 | 0.75 | 23600 | 3.53 | 1.96 | 23600 | 3.53 | 1.96 | 0 | 1000 | 0.79 | 0.37 | 23100 | 3.79 | 1.79
04/19/23 | Live | Johnson Controls Inc. (York International Norman) | COLEMAN | HMH7 | Singlezone Ducted, Centrally Ducted | 211661660 |  | HRCU-A-CB | HMH72B361 |  | XAFC30CXXN1+TXV | TM8Y100C20MP11 |  |  |  | 8.5 | 17.5 | 8.1 | 8.1 | FALSE | FALSE | FALSE |  | 68 | 65 | 65 | TRUE | [6 empty] | R-410A | USA;Canada | 13600 | 0.66 | 6.04 | 34000 | 4 | 2.49 | 34000 | 4 | 2.49 | 13600 | 0.66 | 6.04 | 37400 | 3.46 | 3.17 | 10400 | 0.68 | 4.48 | 36000 | 3.18 | 3.32 | 36000 | 3.18 | 3.32 | 4400 | 0.75 | 1.72 | 24800 | 2.91 | 2.5 | 24800 | 2.91 | 2.5 | 2000 | 0.78 | 0.75 | 23600 | 3.53 | 1.96 | 23600 | 3.53 | 1.96 | 0 | 1000 | 0.79 | 0.37 | 23100 | 3.79 | 1.79
04/19/23 | Live | Johnson Controls Inc. (York International Norman) | COLEMAN | HMH7 | Singlezone Ducted, Centrally Ducted | 211661715 |  | HRCU-A-CB | HMH72B361 |  | XAFB30CXXN1+TXV | TM8Y060A12MP11 |  |  |  | 8.5 | 17 | 7.8 | 7.8 | FALSE | FALSE | FALSE |  | 69 | 63 | 63 | TRUE | [6 empty] | R-410A | USA;Canada | 12900 | 0.61 | 6.2 | 32400 | 3.81 | 2.49 | 32400 | 3.81 | 2.49 | 12900 | 0.61 | 6.2 | 35800 | 3.32 | 3.16 | 9800 | 0.64 | 4.49 | 34800 | 3.31 | 3.08 | 34800 | 3.31 | 3.08 | 4200 | 0.68 | 1.81 | 24200 | 2.93 | 2.42 | 24200 | 2.93 | 2.42 | 1960 | 0.7 | 0.82 | 22200 | 3.58 | 1.82 | 22200 | 3.58 | 1.82 | 0 | 1027 | 0.7 | 0.43 | 21367 | 3.84 | 1.63
04/19/23 | Live | Johnson Controls Inc. (York International Norman) | COLEMAN | HMH7 | Singlezone Ducted, Centrally Ducted | 211661720 |  | HRCU-A-CB | HMH72B361 |  | XAUB30CXXN1+TXV | TM8Y060A12MP11 |  |  |  | 8.5 | 17 | 7.8 | 7.8 | FALSE | FALSE | FALSE |  | 69 | 63 | 63 | TRUE | [6 empty] | R-410A | USA;Canada | 12900 | 0.61 | 6.2 | 32400 | 3.81 | 2.49 | 32400 | 3.81 | 2.49 | 12900 | 0.61 | 6.2 | 35800 | 3.32 | 3.16 | 9800 | 0.64 | 4.49 | 34800 | 3.31 | 3.08 | 34800 | 3.31 | 3.08 | 4200 | 0.68 | 1.81 | 24200 | 2.93 | 2.42 | 24200 | 2.93 | 2.42 | 1960 | 0.7 | 0.82 | 22200 | 3.58 | 1.82 | 22200 | 3.58 | 1.82 | 0 | 1027 | 0.7 | 0.43 | 21367 | 3.84 | 1.63
04/19/23 | Live | Johnson Controls Inc. (York International Norman) | COLEMAN | HMH7 | Singlezone Ducted, Centrally Ducted | 207417125 |  | HRCU-A-CB | HMH72B361 |  | XAFA30DXXN1+TXV | TM8E060A12MP11 | 8.75 | 16.5 | 9.5 | 8.5 | 16.5 | 8.1 | 8.1 | FALSE | FALSE | FALSE |  | 70 | 65 | 65 | TRUE | [6 empty] | R-410A | USA;Canada | 13100 | 0.66 | 5.82 | 35200 | 4.14 | 2.49 | 35200 | 4.14 | 2.49 | 13100 | 0.66 | 5.82 | 39000 | 3.5 | 3.27 | 10100 | 0.68 | 4.35 | 36000 | 3.34 | 3.16 | 36000 | 3.34 | 3.16 | 4500 | 0.72 | 1.83 | 25400 | 2.98 | 2.5 | 25400 | 2.98 | 2.5 | 2260 | 0.74 | 0.9 | 23600 | 3.53 | 1.96 | 23600 | 3.53 | 1.96 | 0 | 1327 | 0.74 | 0.53 | 22850 | 3.76 | 1.78
04/19/23 | Live | Johnson Controls Inc. (York International Norman) | COLEMAN | HMH7 | Singlezone Ducted, Centrally Ducted | 207417129 |  | HRCU-A-CB | HMH72B361 |  | XAFA30DXXN1+TXV | TMLE060A12MP11 | 8.75 | 16.5 | 9.5 | 8.5 | 16.5 | 8.1 | 8.1 | FALSE | FALSE | FALSE |  | 70 | 65 | 65 | TRUE | [6 empty] | R-410A | USA;Canada | 13100 | 0.66 | 5.82 | 35200 | 4.14 | 2.49 | 35200 | 4.14 | 2.49 | 13100 | 0.66 | 5.82 | 39000 | 3.5 | 3.27 | 10100 | 0.68 | 4.35 | 36000 | 3.34 | 3.16 | 36000 | 3.34 | 3.16 | 4500 | 0.72 | 1.83 | 25400 | 2.98 | 2.5 | 25400 | 2.98 | 2.5 | 2260 | 0.74 | 0.9 | 23600 | 3.53 | 1.96 | 23600 | 3.53 | 1.96 | 0 | 1327 | 0.74 | 0.53 | 22850 | 3.76 | 1.78
04/19/23 | Live | Johnson Controls Inc. (York International Norman) | COLEMAN | HMH7 | Singlezone Ducted, Centrally Ducted | 211661783 |  | HRCU-A-CB | HMH72B361 |  | XAHC30CXXN1+TXV | TM8V080B12MP12 |  |  |  | 8 | 16 | 7.8 | 7.8 | FALSE | FALSE | FALSE |  | 67 | 62 | 62 | TRUE | [6 empty] | R-410A | USA;Canada | 12600 | 0.66 | 5.59 | 32400 | 4.05 | 2.34 | 32400 | 4.05 | 2.34 | 12600 | 0.66 | 5.59 | 35000 | 3.46 | 2.96 | 9800 | 0.68 | 4.22 | 35600 | 3.46 | 3.02 | 35600 | 3.46 | 3.02 | 4200 | 0.72 | 1.71 | 24200 | 3.03 | 2.34 | 24200 | 3.03 | 2.34 | 1960 | 0.74 | 0.78 | 22400 | 3.65 | 1.8 | 22400 | 3.65 | 1.8 | 0 | 1027 | 0.74 | 0.41 | 21650 | 3.9 | 1.63
04/19/23 | Live | Johnson Controls Inc. (York International Norman) | COLEMAN | HMH7 | Singlezone Ducted, Centrally Ducted | 211661788 |  | HRCU-A-CB | HMH72B361 |  | XAHC30CXXN1+TXV | TPLC080B12MP13 |  |  |  | 8 | 16 | 7.8 | 7.8 | FALSE | FALSE | FALSE |  | 67 | 62 | 62 | TRUE | [6 empty] | R-410A | USA;Canada | 12600 | 0.66 | 5.59 | 32400 | 4.05 | 2.34 | 32400 | 4.05 | 2.34 | 12600 | 0.66 | 5.59 | 35000 | 3.46 | 2.96 | 9800 | 0.68 | 4.22 | 35600 | 3.46 | 3.02 | 35600 | 3.46 | 3.02 | 4200 | 0.72 | 1.71 | 24200 | 3.03 | 2.34 | 24200 | 3.03 | 2.34 | 1960 | 0.74 | 0.78 | 22400 | 3.65 | 1.8 | 22400 | 3.65 | 1.8 | 0 | 1027 | 0.74 | 0.41 | 21650 | 3.9 | 1.63
04/19/23 | Live | Johnson Controls Inc. (York International Norman) | COLEMAN | HMH7 | Singlezone Ducted, Centrally Ducted | 211719737 |  | HRCU-A-CB | HMH72B361 |  | XAHC30CXXN1+TXV | CPLC080B12MP13 |  |  |  | 8 | 16 | 7.8 | 7.8 | FALSE | FALSE | FALSE |  | 67 | 62 | 62 | TRUE | [6 empty] | R-410A | USA;Canada | 12600 | 0.66 | 5.59 | 32400 | 4.05 | 2.34 | 32400 | 4.05 | 2.34 | 12600 | 0.66 | 5.59 | 35000 | 3.46 | 2.96 | 9800 | 0.68 | 4.22 | 35600 | 3.46 | 3.02 | 35600 | 3.46 | 3.02 | 4200 | 0.72 | 1.71 | 24200 | 3.03 | 2.34 | 24200 | 3.03 | 2.34 | 1960 | 0.74 | 0.78 | 22400 | 3.65 | 1.8 | 22400 | 3.65 | 1.8 | 0 | 1027 | 0.74 | 0.41 | 21650 | 3.9 | 1.63
04/19/23 | Live | Johnson Controls Inc. (York International Norman) | COLEMAN | HMH7 | Singlezone Ducted, Centrally Ducted | 211661948 |  | HRCU-A-CB | HMH72B361 |  | XAHB30CXXN1+TXV | TM8E100B12MP11 |  |  |  | 8 | 16.5 | 7.8 | 7.8 | FALSE | FALSE | FALSE |  | 67 | 62 | 62 | TRUE | [6 empty] | R-410A | USA;Canada | 12700 | 0.62 | 6 | 32600 | 4.08 | 2.34 | 32600 | 4.08 | 2.34 | 12700 | 0.62 | 6 | 35400 | 3.37 | 3.08 | 9700 | 0.65 | 4.37 | 35400 | 3.39 | 3.06 | 35400 | 3.39 | 3.06 | 4300 | 0.69 | 1.83 | 24000 | 2.96 | 2.38 | 24000 | 2.96 | 2.38 | 2140 | 0.71 | 0.88 | 22200 | 3.58 | 1.82 | 22200 | 3.58 | 1.82 | 0 | 1240 | 0.71 | 0.51 | 21450 | 3.83 | 1.64
04/19/23 | Live | Johnson Controls Inc. (York International Norman) | COLEMAN | HMH7 | Singlezone Ducted, Centrally Ducted | 211661953 |  | HRCU-A-CB | HMH72B361 |  | XAHB30CXXN1+TXV | TMLE100B12MP11 |  |  |  | 8 | 16.5 | 7.8 | 7.8 | FALSE | FALSE | FALSE |  | 67 | 62 | 62 | TRUE | [6 empty] | R-410A | USA;Canada | 12700 | 0.62 | 6 | 32600 | 4.08 | 2.34 | 32600 | 4.08 | 2.34 | 12700 | 0.62 | 6 | 35400 | 3.37 | 3.08 | 9700 | 0.65 | 4.37 | 35400 | 3.39 | 3.06 | 35400 | 3.39 | 3.06 | 4300 | 0.69 | 1.83 | 24000 | 2.96 | 2.38 | 24000 | 2.96 | 2.38 | 2140 | 0.71 | 0.88 | 22200 | 3.58 | 1.82 | 22200 | 3.58 | 1.82 | 0 | 1240 | 0.71 | 0.51 | 21450 | 3.83 | 1.64
04/19/23 | Live | Johnson Controls Inc. (York International Norman) | COLEMAN | HMH7 | Singlezone Ducted, Centrally Ducted | 211661685 |  | HRCU-A-CB | HMH72B361 |  | XAHC30CXXN1+TXV | TM8Y080B12MP11 |  |  |  | 8 | 17 | 7.8 | 7.8 | FALSE | FALSE | FALSE |  | 68 | 62 | 62 | TRUE | [6 empty] | R-410A | USA;Canada | 12700 | 0.61 | 6.1 | 32600 | 4.08 | 2.34 | 32600 | 4.08 | 2.34 | 12700 | 0.61 | 6.1 | 35200 | 3.3 | 3.13 | 9600 | 0.64 | 4.4 | 35000 | 3.37 | 3.04 | 35000 | 3.37 | 3.04 | 4000 | 0.67 | 1.75 | 23800 | 2.93 | 2.38 | 23800 | 2.93 | 2.38 | 1760 | 0.68 | 0.76 | 21800 | 3.51 | 1.82 | 21800 | 3.51 | 1.82 | 0 | 827 | 0.69 | 0.35 | 20967 | 3.75 | 1.64
04/19/23 | Live | Johnson Controls Inc. (York International Norman) | COLEMAN | HMH7 | Singlezone Ducted, Centrally Ducted | 211661794 |  | HRCU-A-CB | HMH72B361 |  | XAHB30CXXN1+TXV | TM8V080B12MP12 |  |  |  | 8 | 16 | 7.8 | 7.8 | FALSE | FALSE | FALSE |  | 68 | 62 | 62 | TRUE | [6 empty] | R-410A | USA;Canada | 12500 | 0.65 | 5.64 | 32000 | 4 | 2.34 | 32000 | 4 | 2.34 | 12500 | 0.65 | 5.64 | 34800 | 3.4 | 3 | 9800 | 0.68 | 4.22 | 35000 | 3.44 | 2.98 | 35000 | 3.44 | 2.98 | 4400 | 0.72 | 1.79 | 24000 | 3.01 | 2.34 | 24000 | 3.01 | 2.34 | 2240 | 0.74 | 0.89 | 22000 | 3.62 | 1.78 | 22000 | 3.62 | 1.78 | 0 | 1340 | 0.74 | 0.53 | 21167 | 3.88 | 1.6
04/19/23 | Live | Johnson Controls Inc. (York International Norman) | COLEMAN | HMH7 | Singlezone Ducted, Centrally Ducted | 211661799 |  | HRCU-A-CB | HMH72B361 |  | XAHB30CXXN1+TXV | TPLC080B12MP13 |  |  |  | 8 | 16 | 7.8 | 7.8 | FALSE | FALSE | FALSE |  | 68 | 62 | 62 | TRUE | [6 empty] | R-410A | USA;Canada | 12500 | 0.65 | 5.64 | 32000 | 4 | 2.34 | 32000 | 4 | 2.34 | 12500 | 0.65 | 5.64 | 34800 | 3.4 | 3 | 9800 | 0.68 | 4.22 | 35000 | 3.44 | 2.98 | 35000 | 3.44 | 2.98 | 4400 | 0.72 | 1.79 | 24000 | 3.01 | 2.34 | 24000 | 3.01 | 2.34 | 2240 | 0.74 | 0.89 | 22000 | 3.62 | 1.78 | 22000 | 3.62 | 1.78 | 0 | 1340 | 0.74 | 0.53 | 21167 | 3.88 | 1.6
04/19/23 | Live | Johnson Controls Inc. (York International Norman) | COLEMAN | HMH7 | Singlezone Ducted, Centrally Ducted | 211719774 |  | HRCU-A-CB | HMH72B361 |  | XAHB30CXXN1+TXV | CPLC080B12MP13 |  |  |  | 8 | 16 | 7.8 | 7.8 | FALSE | FALSE | FALSE |  | 68 | 62 | 62 | TRUE | [6 empty] | R-410A | USA;Canada | 12500 | 0.65 | 5.64 | 32000 | 4 | 2.34 | 32000 | 4 | 2.34 | 12500 | 0.65 | 5.64 | 34800 | 3.4 | 3 | 9800 | 0.68 | 4.22 | 35000 | 3.44 | 2.98 | 35000 | 3.44 | 2.98 | 4400 | 0.72 | 1.79 | 24000 | 3.01 | 2.34 | 24000 | 3.01 | 2.34 | 2240 | 0.74 | 0.89 | 22000 | 3.62 | 1.78 | 22000 | 3.62 | 1.78 | 0 | 1340 | 0.74 | 0.53 | 21167 | 3.88 | 1.6
04/19/23 | Live | Johnson Controls Inc. (York International Norman) | COLEMAN | HMH7 | Singlezone Ducted, Centrally Ducted | 211662203 |  | HRCU-A-CB | HMH72B361 |  | XAFB30CXXN1+JMVT12BC2N1+TXV |  |  |  |  | 8.5 | 18 | 8.1 | 8.1 | FALSE | FALSE | FALSE |  | 68 | 63 | 63 | TRUE | [6 empty] | R-410A | USA;Canada | 13200 | 0.6 | 6.45 | 33800 | 3.98 | 2.49 | 33800 | 3.98 | 2.49 | 13200 | 0.6 | 6.45 | 37200 | 3.38 | 3.23 | 9800 | 0.61 | 4.71 | 36000 | 3.2 | 3.3 | 36000 | 3.2 | 3.3 | 4000 | 0.64 | 1.83 | 24600 | 2.88 | 2.5 | 24600 | 2.88 | 2.5 | 1680 | 0.65 | 0.76 | 23000 | 3.44 | 1.96 | 23000 | 3.44 | 1.96 | 0 | 714 | 0.66 | 0.32 | 22334 | 3.67 | 1.78
04/19/23 | Live | Johnson Controls Inc. (York International Norman) | COLEMAN | HMH7 | Singlezone Ducted, Centrally Ducted | 211662208 |  | HRCU-A-CB | HMH72B361 |  | XAUB30CXXN1+JMVT12BC2N1+TXV |  |  |  |  | 8.5 | 18 | 8.1 | 8.1 | FALSE | FALSE | FALSE |  | 68 | 63 | 63 | TRUE | [6 empty] | R-410A | USA;Canada | 13200 | 0.6 | 6.45 | 33800 | 3.98 | 2.49 | 33800 | 3.98 | 2.49 | 13200 | 0.6 | 6.45 | 37200 | 3.38 | 3.23 | 9800 | 0.61 | 4.71 | 36000 | 3.2 | 3.3 | 36000 | 3.2 | 3.3 | 4000 | 0.64 | 1.83 | 24600 | 2.88 | 2.5 | 24600 | 2.88 | 2.5 | 1680 | 0.65 | 0.76 | 23000 | 3.44 | 1.96 | 23000 | 3.44 | 1.96 | 0 | 714 | 0.66 | 0.32 | 22334 | 3.67 | 1.78
07/24/23 | Live | Johnson Controls Inc. (York International Norman) | COLEMAN | HMH7 | Singlezone Ducted, Centrally Ducted | 210622628 |  | HRCU-A-CB | HMH72B481 |  | JHVTC60HBCC2N1 |  |  |  |  | 10 | 18 | 7.8 | 7.8 | FALSE | FALSE | FALSE |  | 62 | 60 | 60 | TRUE | [6 empty] | R-410A | USA;Canada | 15200 | 0.71 | 6.27 | 48000 | 4.8 | 2.93 | 48000 | 4.8 | 2.93 | 15200 | 0.71 | 6.27 | 53000 | 4.11 | 3.78 | 17700 | 1.16 | 4.47 | 48000 | 4.19 | 3.36 | 48000 | 4.19 | 3.36 | 8300 | 1.15 | 2.12 | 29800 | 3.58 | 2.44 | 29800 | 3.58 | 2.44 | 4540 | 1.14 | 1.17 | 28800 | 4.8 | 1.76 | 28800 | 4.8 | 1.76 | 0 | 2974 | 1.14 | 0.76 | 28384 | 5.3 | 1.57
07/11/22 | Live | Johnson Controls Inc. (York International Norman) | COLEMAN | HMH7 | Singlezone Ducted, Centrally Ducted | 207417330 |  | HRCU-A-CB | HMH72B601 |  | XAFD60JXXN1+TXV | TM9V100C16MP12 | 8.25 | 16.25 | 9.3 | 8 | 16.5 | 7.8 | 7.8 | FALSE | FALSE | FALSE |  | 64 | 54 | 54 | TRUE | [6 empty] | R-410A | USA;Canada | 16700 | 0.85 | 5.76 | 57500 | 7.19 | 2.34 | 57500 | 7.19 | 2.34 | 16700 | 0.85 | 5.76 | 62500 | 6.01 | 3.05 | 18000 | 1.23 | 4.29 | 57500 | 5.4 | 3.12 | 57500 | 5.4 | 3.12 | 8400 | 1.23 | 2 | 36800 | 4.49 | 2.4 | 36800 | 4.49 | 2.4 | 4560 | 1.23 | 1.09 | 31200 | 5.14 | 1.78 | 31200 | 5.14 | 1.78 | 0 | 2960 | 1.23 | 0.71 | 28867 | 5.4 | 1.57
07/11/22 | Live | Johnson Controls Inc. (York International Norman) | COLEMAN | HMH7 | Singlezone Ducted, Centrally Ducted | 207417334 |  | HRCU-A-CB | HMH72B601 |  | XAFD60JXXN1+TXV | TP9C100C16MP13 | 8.25 | 16.25 | 9.3 | 8 | 16.5 | 7.8 | 7.8 | FALSE | FALSE | FALSE |  | 64 | 54 | 54 | TRUE | [6 empty] | R-410A | USA;Canada | 16700 | 0.85 | 5.76 | 57500 | 7.19 | 2.34 | 57500 | 7.19 | 2.34 | 16700 | 0.85 | 5.76 | 62500 | 6.01 | 3.05 | 18000 | 1.23 | 4.29 | 57500 | 5.4 | 3.12 | 57500 | 5.4 | 3.12 | 8400 | 1.23 | 2 | 36800 | 4.49 | 2.4 | 36800 | 4.49 | 2.4 | 4560 | 1.23 | 1.09 | 31200 | 5.14 | 1.78 | 31200 | 5.14 | 1.78 | 0 | 2960 | 1.23 | 0.71 | 28867 | 5.4 | 1.57
07/11/22 | Live | Johnson Controls Inc. (York International Norman) | COLEMAN | HMH7 | Singlezone Ducted, Centrally Ducted | 207417338 |  | HRCU-A-CB | HMH72B601 |  | XAFD60JXXN1+TXV | CP9C100C16MP13 | 8.25 | 16.25 | 9.3 | 8 | 16.5 | 7.8 | 7.8 | FALSE | FALSE | FALSE |  | 64 | 54 | 54 | TRUE | [6 empty] | R-410A | USA;Canada | 16700 | 0.85 | 5.76 | 57500 | 7.19 | 2.34 | 57500 | 7.19 | 2.34 | 16700 | 0.85 | 5.76 | 62500 | 6.01 | 3.05 | 18000 | 1.23 | 4.29 | 57500 | 5.4 | 3.12 | 57500 | 5.4 | 3.12 | 8400 | 1.23 | 2 | 36800 | 4.49 | 2.4 | 36800 | 4.49 | 2.4 | 4560 | 1.23 | 1.09 | 31200 | 5.14 | 1.78 | 31200 | 5.14 | 1.78 | 0 | 2960 | 1.23 | 0.71 | 28867 | 5.4 | 1.57
07/27/23 | Live | Johnson Controls Inc. (York International Norman) | COLEMAN | HMH7 | Singlezone Ducted, Centrally Ducted | 209207993 |  | HRCU-A-CB | HMH72B601 |  | XAFD60JBCN1 | TM9V100C16MP12 | 8.25 | 16.25 | 9.3 | 8 | 16.5 | 7.8 | 7.8 | FALSE | FALSE | FALSE |  | 64 | 54 | 54 | TRUE | [6 empty] | R-410A | USA;Canada | 16700 | 0.85 | 5.76 | 57500 | 7.19 | 2.34 | 57500 | 7.19 | 2.34 | 16700 | 0.85 | 5.76 | 62500 | 6.01 | 3.05 | 18000 | 1.23 | 4.29 | 57500 | 5.4 | 3.12 | 57500 | 5.4 | 3.12 | 8400 | 1.23 | 2 | 36800 | 4.49 | 2.4 | 36800 | 4.49 | 2.4 | 4560 | 1.23 | 1.09 | 31200 | 5.14 | 1.78 | 31200 | 5.14 | 1.78 | 0 | 2960 | 1.23 | 0.71 | 28867 | 5.4 | 1.57
07/27/23 | Live | Johnson Controls Inc. (York International Norman) | COLEMAN | HMH7 | Singlezone Ducted, Centrally Ducted | 209207997 |  | HRCU-A-CB | HMH72B601 |  | XAFD60JBCN1 | TP9C100C16MP13 | 8.25 | 16.25 | 9.3 | 8 | 16.5 | 7.8 | 7.8 | FALSE | FALSE | FALSE |  | 64 | 54 | 54 | TRUE | [6 empty] | R-410A | USA;Canada | 16700 | 0.85 | 5.76 | 57500 | 7.19 | 2.34 | 57500 | 7.19 | 2.34 | 16700 | 0.85 | 5.76 | 62500 | 6.01 | 3.05 | 18000 | 1.23 | 4.29 | 57500 | 5.4 | 3.12 | 57500 | 5.4 | 3.12 | 8400 | 1.23 | 2 | 36800 | 4.49 | 2.4 | 36800 | 4.49 | 2.4 | 4560 | 1.23 | 1.09 | 31200 | 5.14 | 1.78 | 31200 | 5.14 | 1.78 | 0 | 2960 | 1.23 | 0.71 | 28867 | 5.4 | 1.57
07/27/23 | Live | Johnson Controls Inc. (York International Norman) | COLEMAN | HMH7 | Singlezone Ducted, Centrally Ducted | 209208001 |  | HRCU-A-CB | HMH72B601 |  | XAFD60JBCN1 | CP9C100C16MP13 | 8.25 | 16.25 | 9.3 | 8 | 16.5 | 7.8 | 7.8 | FALSE | FALSE | FALSE |  | 64 | 54 | 54 | TRUE | [6 empty] | R-410A | USA;Canada | 16700 | 0.85 | 5.76 | 57500 | 7.19 | 2.34 | 57500 | 7.19 | 2.34 | 16700 | 0.85 | 5.76 | 62500 | 6.01 | 3.05 | 18000 | 1.23 | 4.29 | 57500 | 5.4 | 3.12 | 57500 | 5.4 | 3.12 | 8400 | 1.23 | 2 | 36800 | 4.49 | 2.4 | 36800 | 4.49 | 2.4 | 4560 | 1.23 | 1.09 | 31200 | 5.14 | 1.78 | 31200 | 5.14 | 1.78 | 0 | 2960 | 1.23 | 0.71 | 28867 | 5.4 | 1.57
07/11/22 | Live | Johnson Controls Inc. (York International Norman) | COLEMAN | HMH7 | Singlezone Ducted, Centrally Ducted | 208214485 |  | HRCU-A-CB | HMH72B601 |  | XAHD60JXXN1+TXV | TM9V120D20MP12 | 8 | 16 | 9 | 8 | 16.5 | 7.8 | 7.8 | FALSE | FALSE | FALSE |  | 64 | 54 | 54 | TRUE | [6 empty] | R-410A | USA;Canada | 16400 | 0.82 | 5.86 | 57000 | 7.12 | 2.35 | 57000 | 7.12 | 2.35 | 16400 | 0.82 | 5.86 | 62500 | 6.16 | 2.97 | 17500 | 1.2 | 4.27 | 57500 | 5.44 | 3.1 | 57500 | 5.44 | 3.1 | 8100 | 1.19 | 1.99 | 36800 | 4.53 | 2.38 | 36800 | 4.53 | 2.38 | 4340 | 1.19 | 1.07 | 31600 | 5.2 | 1.78 | 31600 | 5.2 | 1.78 | 0 | 2774 | 1.19 | 0.68 | 29434 | 5.48 | 1.57
07/11/22 | Live | Johnson Controls Inc. (York International Norman) | COLEMAN | HMH7 | Singlezone Ducted, Centrally Ducted | 208214482 |  | HRCU-A-CB | HMH72B601 |  | XAHD60JXXN1+TXV | TP9C120D20MP13 | 8 | 16 | 9 | 8 | 16.5 | 7.8 | 7.8 | FALSE | FALSE | FALSE |  | 64 | 54 | 54 | TRUE | [6 empty] | R-410A | USA;Canada | 16400 | 0.82 | 5.86 | 57000 | 7.12 | 2.35 | 57000 | 7.12 | 2.35 | 16400 | 0.82 | 5.86 | 62500 | 6.16 | 2.97 | 17500 | 1.2 | 4.27 | 57500 | 5.44 | 3.1 | 57500 | 5.44 | 3.1 | 8100 | 1.19 | 1.99 | 36800 | 4.53 | 2.38 | 36800 | 4.53 | 2.38 | 4340 | 1.19 | 1.07 | 31600 | 5.2 | 1.78 | 31600 | 5.2 | 1.78 | 0 | 2774 | 1.19 | 0.68 | 29434 | 5.48 | 1.57
07/11/22 | Live | Johnson Controls Inc. (York International Norman) | COLEMAN | HMH7 | Singlezone Ducted, Centrally Ducted | 208214479 |  | HRCU-A-CB | HMH72B601 |  | XAHD60JXXN1+TXV | CP9C120D20MP13 | 8 | 16 | 9 | 8 | 16.5 | 7.8 | 7.8 | FALSE | FALSE | FALSE |  | 64 | 54 | 54 | TRUE | [6 empty] | R-410A | USA;Canada | 16400 | 0.82 | 5.86 | 57000 | 7.12 | 2.35 | 57000 | 7.12 | 2.35 | 16400 | 0.82 | 5.86 | 62500 | 6.16 | 2.97 | 17500 | 1.2 | 4.27 | 57500 | 5.44 | 3.1 | 57500 | 5.44 | 3.1 | 8100 | 1.19 | 1.99 | 36800 | 4.53 | 2.38 | 36800 | 4.53 | 2.38 | 4340 | 1.19 | 1.07 | 31600 | 5.2 | 1.78 | 31600 | 5.2 | 1.78 | 0 | 2774 | 1.19 | 0.68 | 29434 | 5.48 | 1.57
07/27/23 | Live | Johnson Controls Inc. (York International Norman) | COLEMAN | HMH7 | Singlezone Ducted, Centrally Ducted | 209402622 |  | HRCU-A-CB | HMH72B601 |  | XAHD60JBCN1 | TM9V120D20MP12 | 8 | 16 | 9 | 8 | 16.5 | 7.8 | 7.8 | FALSE | FALSE | FALSE |  | 64 | 54 | 54 | TRUE | [6 empty] | R-410A | USA;Canada | 16400 | 0.82 | 5.86 | 57000 | 7.12 | 2.35 | 57000 | 7.12 | 2.35 | 16400 | 0.82 | 5.86 | 62500 | 6.16 | 2.97 | 17500 | 1.2 | 4.27 | 57500 | 5.44 | 3.1 | 57500 | 5.44 | 3.1 | 8100 | 1.19 | 1.99 | 36800 | 4.53 | 2.38 | 36800 | 4.53 | 2.38 | 4340 | 1.19 | 1.07 | 31600 | 5.2 | 1.78 | 31600 | 5.2 | 1.78 | 0 | 2774 | 1.19 | 0.68 | 29434 | 5.48 | 1.57
07/27/23 | Live | Johnson Controls Inc. (York International Norman) | COLEMAN | HMH7 | Singlezone Ducted, Centrally Ducted | 209402626 |  | HRCU-A-CB | HMH72B601 |  | XAHD60JBCN1 | TP9C120D20MP13 | 8 | 16 | 9 | 8 | 16.5 | 7.8 | 7.8 | FALSE | FALSE | FALSE |  | 64 | 54 | 54 | TRUE | [6 empty] | R-410A | USA;Canada | 16400 | 0.82 | 5.86 | 57000 | 7.12 | 2.35 | 57000 | 7.12 | 2.35 | 16400 | 0.82 | 5.86 | 62500 | 6.16 | 2.97 | 17500 | 1.2 | 4.27 | 57500 | 5.44 | 3.1 | 57500 | 5.44 | 3.1 | 8100 | 1.19 | 1.99 | 36800 | 4.53 | 2.38 | 36800 | 4.53 | 2.38 | 4340 | 1.19 | 1.07 | 31600 | 5.2 | 1.78 | 31600 | 5.2 | 1.78 | 0 | 2774 | 1.19 | 0.68 | 29434 | 5.48 | 1.57
07/27/23 | Live | Johnson Controls Inc. (York International Norman) | COLEMAN | HMH7 | Singlezone Ducted, Centrally Ducted | 209402630 |  | HRCU-A-CB | HMH72B601 |  | XAHD60JBCN1 | CP9C120D20MP13 | 8 | 16 | 9 | 8 | 16.5 | 7.8 | 7.8 | FALSE | FALSE | FALSE |  | 64 | 54 | 54 | TRUE | [6 empty] | R-410A | USA;Canada | 16400 | 0.82 | 5.86 | 57000 | 7.12 | 2.35 | 57000 | 7.12 | 2.35 | 16400 | 0.82 | 5.86 | 62500 | 6.16 | 2.97 | 17500 | 1.2 | 4.27 | 57500 | 5.44 | 3.1 | 57500 | 5.44 | 3.1 | 8100 | 1.19 | 1.99 | 36800 | 4.53 | 2.38 | 36800 | 4.53 | 2.38 | 4340 | 1.19 | 1.07 | 31600 | 5.2 | 1.78 | 31600 | 5.2 | 1.78 | 0 | 2774 | 1.19 | 0.68 | 29434 | 5.48 | 1.57
07/27/23 | Live | Johnson Controls Inc. (York International Norman) | COLEMAN | HMH7 | Singlezone Ducted, Centrally Ducted | 212587033 |  | HRCU-A-CB | HMH72B481 |  | XAFC60HXXN1+TXV | Z8ET120C20LMPS1 |  |  |  | 9.5 | 19 | 7.8 | 7.8 | FALSE | FALSE | FALSE |  | 63 | 48 | 48 | TRUE | [6 empty] | R-410A | USA;Canada | 15200 | 0.65 | 6.85 | 47000 | 4.95 | 2.78 | 47000 | 4.95 | 2.78 | 15200 | 0.65 | 6.85 | 53500 | 4.25 | 3.69 | 17500 | 1.14 | 4.5 | 47500 | 4.17 | 3.34 | 47500 | 4.17 | 3.34 | 8100 | 1.11 | 2.14 | 30200 | 3.66 | 2.42 | 30200 | 3.66 | 2.42 | 4340 | 1.1 | 1.16 | 23000 | 3.51 | 1.92 | 23000 | 3.51 | 1.92 | 0 | 2774 | 1.09 | 0.75 | 20000 | 3.45 | 1.7
07/27/23 | Live | Johnson Controls Inc. (York International Norman) | COLEMAN | HMH7 | Singlezone Ducted, Centrally Ducted | 212587038 |  | HRCU-A-CB | HMH72B481 |  | XAFC60HBCN1 | Z8ET120C20LMPS1 |  |  |  | 9.5 | 19 | 7.8 | 7.8 | FALSE | FALSE | FALSE |  | 63 | 48 | 48 | TRUE | [6 empty] | R-410A | USA;Canada | 15200 | 0.65 | 6.85 | 47000 | 4.95 | 2.78 | 47000 | 4.95 | 2.78 | 15200 | 0.65 | 6.85 | 53500 | 4.25 | 3.69 | 17500 | 1.14 | 4.5 | 47500 | 4.17 | 3.34 | 47500 | 4.17 | 3.34 | 8100 | 1.11 | 2.14 | 30200 | 3.66 | 2.42 | 30200 | 3.66 | 2.42 | 4340 | 1.1 | 1.16 | 23000 | 3.51 | 1.92 | 23000 | 3.51 | 1.92 | 0 | 2774 | 1.09 | 0.75 | 20000 | 3.45 | 1.7
07/27/23 | Live | Johnson Controls Inc. (York International Norman) | COLEMAN | HMH7 | Singlezone Ducted, Centrally Ducted | 212587313 |  | HRCU-A-CB | HMH72B481 |  | XAHD60JXXN1+TXV | Z8ET100C16LMPS1 |  |  |  | 9 | 17.5 | 7.8 | 7.8 | FALSE | FALSE | FALSE |  | 65 | 50 | 50 | TRUE | [6 empty] | R-410A | USA;Canada | 14700 | 0.69 | 6.24 | 44500 | 4.94 | 2.64 | 44500 | 4.94 | 2.64 | 14700 | 0.69 | 6.24 | 51500 | 4.26 | 3.54 | 17300 | 1.17 | 4.33 | 45500 | 4.02 | 3.32 | 45500 | 4.02 | 3.32 | 8300 | 1.17 | 2.08 | 29800 | 3.67 | 2.38 | 29800 | 3.67 | 2.38 | 4700 | 1.17 | 1.18 | 22800 | 3.52 | 1.9 | 22800 | 3.52 | 1.9 | 0 | 3200 | 1.17 | 0.8 | 19884 | 3.45 | 1.69
07/27/23 | Live | Johnson Controls Inc. (York International Norman) | COLEMAN | HMH7 | Singlezone Ducted, Centrally Ducted | 212587318 |  | HRCU-A-CB | HMH72B481 |  | XAHD60JBCN1 | Z8ET100C16LMPS1 |  |  |  | 9 | 17.5 | 7.8 | 7.8 | FALSE | FALSE | FALSE |  | 65 | 50 | 50 | TRUE | [6 empty] | R-410A | USA;Canada | 14700 | 0.69 | 6.24 | 44500 | 4.94 | 2.64 | 44500 | 4.94 | 2.64 | 14700 | 0.69 | 6.24 | 51500 | 4.26 | 3.54 | 17300 | 1.17 | 4.33 | 45500 | 4.02 | 3.32 | 45500 | 4.02 | 3.32 | 8300 | 1.17 | 2.08 | 29800 | 3.67 | 2.38 | 29800 | 3.67 | 2.38 | 4700 | 1.17 | 1.18 | 22800 | 3.52 | 1.9 | 22800 | 3.52 | 1.9 | 0 | 3200 | 1.17 | 0.8 | 19884 | 3.45 | 1.69
07/27/23 | Live | Johnson Controls Inc. (York International Norman) | COLEMAN | HMH7 | Singlezone Ducted, Centrally Ducted | 212587323 |  | HRCU-A-CB | HMH72B481 |  | XAHD60JXXN1+TXV | Z8ET080C16LMPS1 |  |  |  | 9.5 | 18.5 | 7.8 | 7.8 | FALSE | FALSE | FALSE |  | 65 | 48 | 48 | TRUE | [6 empty] | R-410A | USA;Canada | 14600 | 0.65 | 6.58 | 43500 | 4.58 | 2.78 | 43500 | 4.58 | 2.78 | 14600 | 0.65 | 6.58 | 50500 | 4.06 | 3.65 | 17000 | 1.15 | 4.33 | 44000 | 3.98 | 3.24 | 44000 | 3.98 | 3.24 | 8200 | 1.14 | 2.11 | 28800 | 3.55 | 2.38 | 28800 | 3.55 | 2.38 | 4680 | 1.13 | 1.21 | 21200 | 3.34 | 1.86 | 21200 | 3.34 | 1.86 | 0 | 3214 | 1.13 | 0.83 | 18034 | 3.26 | 1.62
07/27/23 | Live | Johnson Controls Inc. (York International Norman) | COLEMAN | HMH7 | Singlezone Ducted, Centrally Ducted | 212587328 |  | HRCU-A-CB | HMH72B481 |  | XAHD60JBCN1 | Z8ET080C16LMPS1 |  |  |  | 9.5 | 18.5 | 7.8 | 7.8 | FALSE | FALSE | FALSE |  | 65 | 48 | 48 | TRUE | [6 empty] | R-410A | USA;Canada | 14600 | 0.65 | 6.58 | 43500 | 4.58 | 2.78 | 43500 | 4.58 | 2.78 | 14600 | 0.65 | 6.58 | 50500 | 4.06 | 3.65 | 17000 | 1.15 | 4.33 | 44000 | 3.98 | 3.24 | 44000 | 3.98 | 3.24 | 8200 | 1.14 | 2.11 | 28800 | 3.55 | 2.38 | 28800 | 3.55 | 2.38 | 4680 | 1.13 | 1.21 | 21200 | 3.34 | 1.86 | 21200 | 3.34 | 1.86 | 0 | 3214 | 1.13 | 0.83 | 18034 | 3.26 | 1.62
07/27/23 | Live | Johnson Controls Inc. (York International Norman) | COLEMAN | HMH7 | Singlezone Ducted, Centrally Ducted | 212486738 |  | HRCU-A-CB | HMH72B481 |  | XAFD60HXXN1+TXV | Z8ES120C16SMPS1 |  |  |  | 9.5 | 18 | 7.8 | 7.8 | FALSE | FALSE | FALSE |  | 63 | 48 | 48 | TRUE | [6 empty] | R-410A | USA;Canada | 15200 | 0.71 | 6.27 | 47000 | 4.95 | 2.78 | 47000 | 4.95 | 2.78 | 15200 | 0.71 | 6.27 | 53000 | 4.17 | 3.72 | 17800 | 1.19 | 4.38 | 47000 | 4.15 | 3.32 | 47000 | 4.15 | 3.32 | 8200 | 1.17 | 2.05 | 30000 | 3.63 | 2.42 | 30000 | 3.63 | 2.42 | 4360 | 1.16 | 1.1 | 22600 | 3.45 | 1.92 | 22600 | 3.45 | 1.92 | 0 | 2760 | 1.16 | 0.7 | 19517 | 3.37 | 1.7
07/27/23 | Live | Johnson Controls Inc. (York International Norman) | COLEMAN | HMH7 | Singlezone Ducted, Centrally Ducted | 212486743 |  | HRCU-A-CB | HMH72B481 |  | XAFD60HXXN1+TXV | Z8ES120C16LMPS1 |  |  |  | 9.5 | 18 | 7.8 | 7.8 | FALSE | FALSE | FALSE |  | 63 | 48 | 48 | TRUE | [6 empty] | R-410A | USA;Canada | 15200 | 0.71 | 6.27 | 47000 | 4.95 | 2.78 | 47000 | 4.95 | 2.78 | 15200 | 0.71 | 6.27 | 53000 | 4.17 | 3.72 | 17800 | 1.19 | 4.38 | 47000 | 4.15 | 3.32 | 47000 | 4.15 | 3.32 | 8200 | 1.17 | 2.05 | 30000 | 3.63 | 2.42 | 30000 | 3.63 | 2.42 | 4360 | 1.16 | 1.1 | 22600 | 3.45 | 1.92 | 22600 | 3.45 | 1.92 | 0 | 2760 | 1.16 | 0.7 | 19517 | 3.37 | 1.7
07/27/23 | Live | Johnson Controls Inc. (York International Norman) | COLEMAN | HMH7 | Singlezone Ducted, Centrally Ducted | 212486748 |  | HRCU-A-CB | HMH72B481 |  | XAFD60HBCN1 | Z8ES120C16SMPS1 |  |  |  | 9.5 | 18 | 7.8 | 7.8 | FALSE | FALSE | FALSE |  | 63 | 48 | 48 | TRUE | [6 empty] | R-410A | USA;Canada | 15200 | 0.71 | 6.27 | 47000 | 4.95 | 2.78 | 47000 | 4.95 | 2.78 | 15200 | 0.71 | 6.27 | 53000 | 4.17 | 3.72 | 17800 | 1.19 | 4.38 | 47000 | 4.15 | 3.32 | 47000 | 4.15 | 3.32 | 8200 | 1.17 | 2.05 | 30000 | 3.63 | 2.42 | 30000 | 3.63 | 2.42 | 4360 | 1.16 | 1.1 | 22600 | 3.45 | 1.92 | 22600 | 3.45 | 1.92 | 0 | 2760 | 1.16 | 0.7 | 19517 | 3.37 | 1.7
07/27/23 | Live | Johnson Controls Inc. (York International Norman) | COLEMAN | HMH7 | Singlezone Ducted, Centrally Ducted | 212486753 |  | HRCU-A-CB | HMH72B481 |  | XAUD60HXXN1+TXV | Z8ES120C16SMPS1 |  |  |  | 9.5 | 18 | 7.8 | 7.8 | FALSE | FALSE | FALSE |  | 63 | 48 | 48 | TRUE | [6 empty] | R-410A | USA;Canada | 15200 | 0.71 | 6.27 | 47000 | 4.95 | 2.78 | 47000 | 4.95 | 2.78 | 15200 | 0.71 | 6.27 | 53000 | 4.17 | 3.72 | 17800 | 1.19 | 4.38 | 47000 | 4.15 | 3.32 | 47000 | 4.15 | 3.32 | 8200 | 1.17 | 2.05 | 30000 | 3.63 | 2.42 | 30000 | 3.63 | 2.42 | 4360 | 1.16 | 1.1 | 22600 | 3.45 | 1.92 | 22600 | 3.45 | 1.92 | 0 | 2760 | 1.16 | 0.7 | 19517 | 3.37 | 1.7
07/27/23 | Live | Johnson Controls Inc. (York International Norman) | COLEMAN | HMH7 | Singlezone Ducted, Centrally Ducted | 212486758 |  | HRCU-A-CB | HMH72B481 |  | XAFD60HBCN1 | Z8ES120C16LMPS1 |  |  |  | 9.5 | 18 | 7.8 | 7.8 | FALSE | FALSE | FALSE |  | 63 | 48 | 48 | TRUE | [6 empty] | R-410A | USA;Canada | 15200 | 0.71 | 6.27 | 47000 | 4.95 | 2.78 | 47000 | 4.95 | 2.78 | 15200 | 0.71 | 6.27 | 53000 | 4.17 | 3.72 | 17800 | 1.19 | 4.38 | 47000 | 4.15 | 3.32 | 47000 | 4.15 | 3.32 | 8200 | 1.17 | 2.05 | 30000 | 3.63 | 2.42 | 30000 | 3.63 | 2.42 | 4360 | 1.16 | 1.1 | 22600 | 3.45 | 1.92 | 22600 | 3.45 | 1.92 | 0 | 2760 | 1.16 | 0.7 | 19517 | 3.37 | 1.7
07/27/23 | Live | Johnson Controls Inc. (York International Norman) | COLEMAN | HMH7 | Singlezone Ducted, Centrally Ducted | 212486763 |  | HRCU-A-CB | HMH72B481 |  | XAUD60HXXN1+TXV | Z8ES120C16LMPS1 |  |  |  | 9.5 | 18 | 7.8 | 7.8 | FALSE | FALSE | FALSE |  | 63 | 48 | 48 | TRUE | [6 empty] | R-410A | USA;Canada | 15200 | 0.71 | 6.27 | 47000 | 4.95 | 2.78 | 47000 | 4.95 | 2.78 | 15200 | 0.71 | 6.27 | 53000 | 4.17 | 3.72 | 17800 | 1.19 | 4.38 | 47000 | 4.15 | 3.32 | 47000 | 4.15 | 3.32 | 8200 | 1.17 | 2.05 | 30000 | 3.63 | 2.42 | 30000 | 3.63 | 2.42 | 4360 | 1.16 | 1.1 | 22600 | 3.45 | 1.92 | 22600 | 3.45 | 1.92 | 0 | 2760 | 1.16 | 0.7 | 19517 | 3.37 | 1.7
07/27/23 | Live | Johnson Controls Inc. (York International Norman) | COLEMAN | HMH7 | Singlezone Ducted, Centrally Ducted | 212479485 |  | HRCU-A-CB | HMH72B481 |  | XAHD60JXXN1+TXV | Z8ES100C20SMPS1 |  |  |  | 9 | 17.5 | 7.8 | 7.8 | FALSE | FALSE | FALSE |  | 65 | 49 | 49 | TRUE | [6 empty] | R-410A | USA;Canada | 14900 | 0.72 | 6.06 | 44500 | 4.94 | 2.64 | 44500 | 4.94 | 2.64 | 14900 | 0.72 | 6.06 | 51500 | 4.26 | 3.54 | 17800 | 1.19 | 4.38 | 45500 | 4.04 | 3.3 | 45500 | 4.04 | 3.3 | 8600 | 1.21 | 2.08 | 29800 | 3.67 | 2.38 | 29800 | 3.67 | 2.38 | 4920 | 1.22 | 1.18 | 22600 | 3.49 | 1.9 | 22600 | 3.49 | 1.9 | 0 | 3387 | 1.22 | 0.81 | 19600 | 3.41 | 1.68
07/27/23 | Live | Johnson Controls Inc. (York International Norman) | COLEMAN | HMH7 | Singlezone Ducted, Centrally Ducted | 212479494 |  | HRCU-A-CB | HMH72B481 |  | XAHD60JXXN1+TXV | Z8ES100C20LMPS1 |  |  |  | 9 | 17.5 | 7.8 | 7.8 | FALSE | FALSE | FALSE |  | 65 | 49 | 49 | TRUE | [6 empty] | R-410A | USA;Canada | 14900 | 0.72 | 6.06 | 44500 | 4.94 | 2.64 | 44500 | 4.94 | 2.64 | 14900 | 0.72 | 6.06 | 51500 | 4.26 | 3.54 | 17800 | 1.19 | 4.38 | 45500 | 4.04 | 3.3 | 45500 | 4.04 | 3.3 | 8600 | 1.21 | 2.08 | 29800 | 3.67 | 2.38 | 29800 | 3.67 | 2.38 | 4920 | 1.22 | 1.18 | 22600 | 3.49 | 1.9 | 22600 | 3.49 | 1.9 | 0 | 3387 | 1.22 | 0.81 | 19600 | 3.41 | 1.68
07/27/23 | Live | Johnson Controls Inc. (York International Norman) | COLEMAN | HMH7 | Singlezone Ducted, Centrally Ducted | 212479503 |  | HRCU-A-CB | HMH72B481 |  | XAHD60JBCN1 | Z8ES100C20SMPS1 |  |  |  | 9 | 17.5 | 7.8 | 7.8 | FALSE | FALSE | FALSE |  | 65 | 49 | 49 | TRUE | [6 empty] | R-410A | USA;Canada | 14900 | 0.72 | 6.06 | 44500 | 4.94 | 2.64 | 44500 | 4.94 | 2.64 | 14900 | 0.72 | 6.06 | 51500 | 4.26 | 3.54 | 17800 | 1.19 | 4.38 | 45500 | 4.04 | 3.3 | 45500 | 4.04 | 3.3 | 8600 | 1.21 | 2.08 | 29800 | 3.67 | 2.38 | 29800 | 3.67 | 2.38 | 4920 | 1.22 | 1.18 | 22600 | 3.49 | 1.9 | 22600 | 3.49 | 1.9 | 0 | 3387 | 1.22 | 0.81 | 19600 | 3.41 | 1.68
07/27/23 | Live | Johnson Controls Inc. (York International Norman) | COLEMAN | HMH7 | Singlezone Ducted, Centrally Ducted | 212479512 |  | HRCU-A-CB | HMH72B481 |  | XAHD60JBCN1 | Z8ES100C20LMPS1 |  |  |  | 9 | 17.5 | 7.8 | 7.8 | FALSE | FALSE | FALSE |  | 65 | 49 | 49 | TRUE | [6 empty] | R-410A | USA;Canada | 14900 | 0.72 | 6.06 | 44500 | 4.94 | 2.64 | 44500 | 4.94 | 2.64 | 14900 | 0.72 | 6.06 | 51500 | 4.26 | 3.54 | 17800 | 1.19 | 4.38 | 45500 | 4.04 | 3.3 | 45500 | 4.04 | 3.3 | 8600 | 1.21 | 2.08 | 29800 | 3.67 | 2.38 | 29800 | 3.67 | 2.38 | 4920 | 1.22 | 1.18 | 22600 | 3.49 | 1.9 | 22600 | 3.49 | 1.9 | 0 | 3387 | 1.22 | 0.81 | 19600 | 3.41 | 1.68
07/27/23 | Live | Johnson Controls Inc. (York International Norman) | COLEMAN | HMH7 | Singlezone Ducted, Centrally Ducted | 212488930 |  | HRCU-A-CB | HMH72B481 |  | XAFC60HXXN1+TXV | Z8ES100C20SMPS1 |  |  |  | 9.5 | 18 | 7.8 | 7.8 | FALSE | FALSE | FALSE |  | 63 | 48 | 48 | TRUE | [6 empty] | R-410A | USA;Canada | 15400 | 0.72 | 6.27 | 47000 | 4.95 | 2.78 | 47000 | 4.95 | 2.78 | 15400 | 0.72 | 6.27 | 53500 | 4.25 | 3.69 | 18100 | 1.17 | 4.53 | 47500 | 4.17 | 3.34 | 47500 | 4.17 | 3.34 | 8300 | 1.17 | 2.08 | 30200 | 3.66 | 2.42 | 30200 | 3.66 | 2.42 | 4380 | 1.17 | 1.1 | 22800 | 3.48 | 1.92 | 22800 | 3.48 | 1.92 | 0 | 2747 | 1.17 | 0.69 | 19717 | 3.41 | 1.69
07/27/23 | Live | Johnson Controls Inc. (York International Norman) | COLEMAN | HMH7 | Singlezone Ducted, Centrally Ducted | 212488935 |  | HRCU-A-CB | HMH72B481 |  | XAFC60HXXN1+TXV | Z8ES100C20LMPS1 |  |  |  | 9.5 | 18 | 7.8 | 7.8 | FALSE | FALSE | FALSE |  | 63 | 48 | 48 | TRUE | [6 empty] | R-410A | USA;Canada | 15400 | 0.72 | 6.27 | 47000 | 4.95 | 2.78 | 47000 | 4.95 | 2.78 | 15400 | 0.72 | 6.27 | 53500 | 4.25 | 3.69 | 18100 | 1.17 | 4.53 | 47500 | 4.17 | 3.34 | 47500 | 4.17 | 3.34 | 8300 | 1.17 | 2.08 | 30200 | 3.66 | 2.42 | 30200 | 3.66 | 2.42 | 4380 | 1.17 | 1.1 | 22800 | 3.48 | 1.92 | 22800 | 3.48 | 1.92 | 0 | 2747 | 1.17 | 0.69 | 19717 | 3.41 | 1.69
07/27/23 | Live | Johnson Controls Inc. (York International Norman) | COLEMAN | HMH7 | Singlezone Ducted, Centrally Ducted | 212488940 |  | HRCU-A-CB | HMH72B481 |  | XAFC60HBCN1 | Z8ES100C20SMPS1 |  |  |  | 9.5 | 18 | 7.8 | 7.8 | FALSE | FALSE | FALSE |  | 63 | 48 | 48 | TRUE | [6 empty] | R-410A | USA;Canada | 15400 | 0.72 | 6.27 | 47000 | 4.95 | 2.78 | 47000 | 4.95 | 2.78 | 15400 | 0.72 | 6.27 | 53500 | 4.25 | 3.69 | 18100 | 1.17 | 4.53 | 47500 | 4.17 | 3.34 | 47500 | 4.17 | 3.34 | 8300 | 1.17 | 2.08 | 30200 | 3.66 | 2.42 | 30200 | 3.66 | 2.42 | 4380 | 1.17 | 1.1 | 22800 | 3.48 | 1.92 | 22800 | 3.48 | 1.92 | 0 | 2747 | 1.17 | 0.69 | 19717 | 3.41 | 1.69
07/27/23 | Live | Johnson Controls Inc. (York International Norman) | COLEMAN | HMH7 | Singlezone Ducted, Centrally Ducted | 212488945 |  | HRCU-A-CB | HMH72B481 |  | XAFC60HBCN1 | Z8ES100C20LMPS1 |  |  |  | 9.5 | 18 | 7.8 | 7.8 | FALSE | FALSE | FALSE |  | 63 | 48 | 48 | TRUE | [6 empty] | R-410A | USA;Canada | 15400 | 0.72 | 6.27 | 47000 | 4.95 | 2.78 | 47000 | 4.95 | 2.78 | 15400 | 0.72 | 6.27 | 53500 | 4.25 | 3.69 | 18100 | 1.17 | 4.53 | 47500 | 4.17 | 3.34 | 47500 | 4.17 | 3.34 | 8300 | 1.17 | 2.08 | 30200 | 3.66 | 2.42 | 30200 | 3.66 | 2.42 | 4380 | 1.17 | 1.1 | 22800 | 3.48 | 1.92 | 22800 | 3.48 | 1.92 | 0 | 2747 | 1.17 | 0.69 | 19717 | 3.41 | 1.69
07/28/23 | Live | Johnson Controls Inc. (York International Norman) | COLEMAN | HMH7 | Singlezone Ducted, Centrally Ducted | 212488950 |  | HRCU-A-CB | HMH72B481 |  | XAFC60HXXN1+TXV | Z8ES100C16SMPS1 |  |  |  | 9.5 | 18 | 7.8 | 7.8 | FALSE | FALSE | FALSE |  | 64 | 48 | 48 | TRUE | [6 empty] | R-410A | USA;Canada | 15200 | 0.69 | 6.46 | 47000 | 4.95 | 2.78 | 47000 | 4.95 | 2.78 | 15200 | 0.69 | 6.46 | 53500 | 4.25 | 3.69 | 17700 | 1.17 | 4.43 | 47500 | 4.14 | 3.36 | 47500 | 4.14 | 3.36 | 8300 | 1.15 | 2.12 | 30400 | 3.65 | 2.44 | 30400 | 3.65 | 2.44 | 4540 | 1.14 | 1.17 | 23000 | 3.48 | 1.94 | 23000 | 3.48 | 1.94 | 0 | 2974 | 1.14 | 0.76 | 19917 | 3.4 | 1.72
07/28/23 | Live | Johnson Controls Inc. (York International Norman) | COLEMAN | HMH7 | Singlezone Ducted, Centrally Ducted | 212488955 |  | HRCU-A-CB | HMH72B481 |  | XAFC60HXXN1+TXV | Z8ES100C16LMPS1 |  |  |  | 9.5 | 18 | 7.8 | 7.8 | FALSE | FALSE | FALSE |  | 64 | 48 | 48 | TRUE | [6 empty] | R-410A | USA;Canada | 15200 | 0.69 | 6.46 | 47000 | 4.95 | 2.78 | 47000 | 4.95 | 2.78 | 15200 | 0.69 | 6.46 | 53500 | 4.25 | 3.69 | 17700 | 1.17 | 4.43 | 47500 | 4.14 | 3.36 | 47500 | 4.14 | 3.36 | 8300 | 1.15 | 2.12 | 30400 | 3.65 | 2.44 | 30400 | 3.65 | 2.44 | 4540 | 1.14 | 1.17 | 23000 | 3.48 | 1.94 | 23000 | 3.48 | 1.94 | 0 | 2974 | 1.14 | 0.76 | 19917 | 3.4 | 1.72
07/28/23 | Live | Johnson Controls Inc. (York International Norman) | COLEMAN | HMH7 | Singlezone Ducted, Centrally Ducted | 212488960 |  | HRCU-A-CB | HMH72B481 |  | XAFC60HBCN1 | Z8ES100C16SMPS1 |  |  |  | 9.5 | 18 | 7.8 | 7.8 | FALSE | FALSE | FALSE |  | 64 | 48 | 48 | TRUE | [6 empty] | R-410A | USA;Canada | 15200 | 0.69 | 6.46 | 47000 | 4.95 | 2.78 | 47000 | 4.95 | 2.78 | 15200 | 0.69 | 6.46 | 53500 | 4.25 | 3.69 | 17700 | 1.17 | 4.43 | 47500 | 4.14 | 3.36 | 47500 | 4.14 | 3.36 | 8300 | 1.15 | 2.12 | 30400 | 3.65 | 2.44 | 30400 | 3.65 | 2.44 | 4540 | 1.14 | 1.17 | 23000 | 3.48 | 1.94 | 23000 | 3.48 | 1.94 | 0 | 2974 | 1.14 | 0.76 | 19917 | 3.4 | 1.72
07/28/23 | Live | Johnson Controls Inc. (York International Norman) | COLEMAN | HMH7 | Singlezone Ducted, Centrally Ducted | 212488965 |  | HRCU-A-CB | HMH72B481 |  | XAFC60HBCN1 | Z8ES100C16LMPS1 |  |  |  | 9.5 | 18 | 7.8 | 7.8 | FALSE | FALSE | FALSE |  | 64 | 48 | 48 | TRUE | [6 empty] | R-410A | USA;Canada | 15200 | 0.69 | 6.46 | 47000 | 4.95 | 2.78 | 47000 | 4.95 | 2.78 | 15200 | 0.69 | 6.46 | 53500 | 4.25 | 3.69 | 17700 | 1.17 | 4.43 | 47500 | 4.14 | 3.36 | 47500 | 4.14 | 3.36 | 8300 | 1.15 | 2.12 | 30400 | 3.65 | 2.44 | 30400 | 3.65 | 2.44 | 4540 | 1.14 | 1.17 | 23000 | 3.48 | 1.94 | 23000 | 3.48 | 1.94 | 0 | 2974 | 1.14 | 0.76 | 19917 | 3.4 | 1.72
07/28/23 | Live | Johnson Controls Inc. (York International Norman) | COLEMAN | HMH7 | Singlezone Ducted, Centrally Ducted | 212484766 |  | HRCU-A-CB | HMH72B481 |  | XAHD60JXXN1+TXV | Z8ES080C20SMPS1 |  |  |  | 9 | 17.5 | 7.8 | 7.8 | FALSE | FALSE | FALSE |  | 65 | 49 | 49 | TRUE | [6 empty] | R-410A | USA;Canada | 14800 | 0.69 | 6.29 | 44500 | 4.94 | 2.64 | 44500 | 4.94 | 2.64 | 14800 | 0.69 | 6.29 | 51500 | 4.26 | 3.54 | 17500 | 1.16 | 4.42 | 45500 | 4.04 | 3.3 | 45500 | 4.04 | 3.3 | 8500 | 1.17 | 2.13 | 29800 | 3.67 | 2.38 | 29800 | 3.67 | 2.38 | 4900 | 1.17 | 1.23 | 22600 | 3.49 | 1.9 | 22600 | 3.49 | 1.9 | 0 | 3400 | 1.18 | 0.84 | 19600 | 3.41 | 1.68
07/28/23 | Live | Johnson Controls Inc. (York International Norman) | COLEMAN | HMH7 | Singlezone Ducted, Centrally Ducted | 212484771 |  | HRCU-A-CB | HMH72B481 |  | XAHD60JXXN1+TXV | Z8ES080C20LMPS1 |  |  |  | 9 | 17.5 | 7.8 | 7.8 | FALSE | FALSE | FALSE |  | 65 | 49 | 49 | TRUE | [6 empty] | R-410A | USA;Canada | 14800 | 0.69 | 6.29 | 44500 | 4.94 | 2.64 | 44500 | 4.94 | 2.64 | 14800 | 0.69 | 6.29 | 51500 | 4.26 | 3.54 | 17500 | 1.16 | 4.42 | 45500 | 4.04 | 3.3 | 45500 | 4.04 | 3.3 | 8500 | 1.17 | 2.13 | 29800 | 3.67 | 2.38 | 29800 | 3.67 | 2.38 | 4900 | 1.17 | 1.23 | 22600 | 3.49 | 1.9 | 22600 | 3.49 | 1.9 | 0 | 3400 | 1.18 | 0.84 | 19600 | 3.41 | 1.68
07/28/23 | Live | Johnson Controls Inc. (York International Norman) | COLEMAN | HMH7 | Singlezone Ducted, Centrally Ducted | 212484776 |  | HRCU-A-CB | HMH72B481 |  | XAHD60JBCN1 | Z8ES080C20SMPS1 |  |  |  | 9 | 17.5 | 7.8 | 7.8 | FALSE | FALSE | FALSE |  | 65 | 49 | 49 | TRUE | [6 empty] | R-410A | USA;Canada | 14800 | 0.69 | 6.29 | 44500 | 4.94 | 2.64 | 44500 | 4.94 | 2.64 | 14800 | 0.69 | 6.29 | 51500 | 4.26 | 3.54 | 17500 | 1.16 | 4.42 | 45500 | 4.04 | 3.3 | 45500 | 4.04 | 3.3 | 8500 | 1.17 | 2.13 | 29800 | 3.67 | 2.38 | 29800 | 3.67 | 2.38 | 4900 | 1.17 | 1.23 | 22600 | 3.49 | 1.9 | 22600 | 3.49 | 1.9 | 0 | 3400 | 1.18 | 0.84 | 19600 | 3.41 | 1.68
07/28/23 | Live | Johnson Controls Inc. (York International Norman) | COLEMAN | HMH7 | Singlezone Ducted, Centrally Ducted | 212484781 |  | HRCU-A-CB | HMH72B481 |  | XAHD60JBCN1 | Z8ES080C20LMPS1 |  |  |  | 9 | 17.5 | 7.8 | 7.8 | FALSE | FALSE | FALSE |  | 65 | 49 | 49 | TRUE | [6 empty] | R-410A | USA;Canada | 14800 | 0.69 | 6.29 | 44500 | 4.94 | 2.64 | 44500 | 4.94 | 2.64 | 14800 | 0.69 | 6.29 | 51500 | 4.26 | 3.54 | 17500 | 1.16 | 4.42 | 45500 | 4.04 | 3.3 | 45500 | 4.04 | 3.3 | 8500 | 1.17 | 2.13 | 29800 | 3.67 | 2.38 | 29800 | 3.67 | 2.38 | 4900 | 1.17 | 1.23 | 22600 | 3.49 | 1.9 | 22600 | 3.49 | 1.9 | 0 | 3400 | 1.18 | 0.84 | 19600 | 3.41 | 1.68
07/28/23 | Live | Johnson Controls Inc. (York International Norman) | COLEMAN | HMH7 | Singlezone Ducted, Centrally Ducted | 212484786 |  | HRCU-A-CB | HMH72B481 |  | XAHD60JXXN1+TXV | Z8ES080C16SMPS1 |  |  |  | 9.5 | 17.5 | 7.8 | 7.8 | FALSE | FALSE | FALSE |  | 64 | 48 | 48 | TRUE | [6 empty] | R-410A | USA;Canada | 14800 | 0.7 | 6.2 | 44500 | 4.68 | 2.79 | 44500 | 4.68 | 2.79 | 14800 | 0.7 | 6.2 | 51000 | 4.13 | 3.62 | 17500 | 1.18 | 4.35 | 45000 | 4 | 3.3 | 45000 | 4 | 3.3 | 8500 | 1.19 | 2.09 | 29200 | 3.57 | 2.4 | 29200 | 3.57 | 2.4 | 4900 | 1.2 | 1.2 | 22000 | 3.39 | 1.9 | 22000 | 3.39 | 1.9 | 0 | 3400 | 1.2 | 0.83 | 19000 | 3.32 | 1.68
07/28/23 | Live | Johnson Controls Inc. (York International Norman) | COLEMAN | HMH7 | Singlezone Ducted, Centrally Ducted | 212484791 |  | HRCU-A-CB | HMH72B481 |  | XAHD60JXXN1+TXV | Z8ES080C16LMPS1 |  |  |  | 9.5 | 17.5 | 7.8 | 7.8 | FALSE | FALSE | FALSE |  | 64 | 48 | 48 | TRUE | [6 empty] | R-410A | USA;Canada | 14800 | 0.7 | 6.2 | 44500 | 4.68 | 2.79 | 44500 | 4.68 | 2.79 | 14800 | 0.7 | 6.2 | 51000 | 4.13 | 3.62 | 17500 | 1.18 | 4.35 | 45000 | 4 | 3.3 | 45000 | 4 | 3.3 | 8500 | 1.19 | 2.09 | 29200 | 3.57 | 2.4 | 29200 | 3.57 | 2.4 | 4900 | 1.2 | 1.2 | 22000 | 3.39 | 1.9 | 22000 | 3.39 | 1.9 | 0 | 3400 | 1.2 | 0.83 | 19000 | 3.32 | 1.68
07/28/23 | Live | Johnson Controls Inc. (York International Norman) | COLEMAN | HMH7 | Singlezone Ducted, Centrally Ducted | 212484796 |  | HRCU-A-CB | HMH72B481 |  | XAHD60JBCN1 | Z8ES080C16SMPS1 |  |  |  | 9.5 | 17.5 | 7.8 | 7.8 | FALSE | FALSE | FALSE |  | 64 | 48 | 48 | TRUE | [6 empty] | R-410A | USA;Canada | 14800 | 0.7 | 6.2 | 44500 | 4.68 | 2.79 | 44500 | 4.68 | 2.79 | 14800 | 0.7 | 6.2 | 51000 | 4.13 | 3.62 | 17500 | 1.18 | 4.35 | 45000 | 4 | 3.3 | 45000 | 4 | 3.3 | 8500 | 1.19 | 2.09 | 29200 | 3.57 | 2.4 | 29200 | 3.57 | 2.4 | 4900 | 1.2 | 1.2 | 22000 | 3.39 | 1.9 | 22000 | 3.39 | 1.9 | 0 | 3400 | 1.2 | 0.83 | 19000 | 3.32 | 1.68
07/28/23 | Live | Johnson Controls Inc. (York International Norman) | COLEMAN | HMH7 | Singlezone Ducted, Centrally Ducted | 212484801 |  | HRCU-A-CB | HMH72B481 |  | XAHD60JBCN1 | Z8ES080C16LMPS1 |  |  |  | 9.5 | 17.5 | 7.8 | 7.8 | FALSE | FALSE | FALSE |  | 64 | 48 | 48 | TRUE | [6 empty] | R-410A | USA;Canada | 14800 | 0.7 | 6.2 | 44500 | 4.68 | 2.79 | 44500 | 4.68 | 2.79 | 14800 | 0.7 | 6.2 | 51000 | 4.13 | 3.62 | 17500 | 1.18 | 4.35 | 45000 | 4 | 3.3 | 45000 | 4 | 3.3 | 8500 | 1.19 | 2.09 | 29200 | 3.57 | 2.4 | 29200 | 3.57 | 2.4 | 4900 | 1.2 | 1.2 | 22000 | 3.39 | 1.9 | 22000 | 3.39 | 1.9 | 0 | 3400 | 1.2 | 0.83 | 19000 | 3.32 | 1.68
07/28/23 | Live | Johnson Controls Inc. (York International Norman) | COLEMAN | HMH7 | Singlezone Ducted, Centrally Ducted | 212481674 |  | HRCU-A-CB | HMH72B481 |  | XAFC60HXXN1+TXV | Z8ES080C16SMPS1 |  |  |  | 10 | 18 | 7.8 | 7.8 | FALSE | FALSE | FALSE |  | 63 | 47 | 47 | TRUE | [6 empty] | R-410A | USA;Canada | 15300 | 0.7 | 6.41 | 46500 | 4.65 | 2.93 | 46500 | 4.65 | 2.93 | 15300 | 0.7 | 6.41 | 53000 | 4.12 | 3.77 | 17900 | 1.18 | 4.45 | 47000 | 4.15 | 3.32 | 47000 | 4.15 | 3.32 | 8500 | 1.17 | 2.13 | 29800 | 3.58 | 2.44 | 29800 | 3.58 | 2.44 | 4740 | 1.17 | 1.19 | 22400 | 3.42 | 1.92 | 22400 | 3.42 | 1.92 | 0 | 3174 | 1.17 | 0.8 | 19317 | 3.35 | 1.69
07/28/23 | Live | Johnson Controls Inc. (York International Norman) | COLEMAN | HMH7 | Singlezone Ducted, Centrally Ducted | 212481679 |  | HRCU-A-CB | HMH72B481 |  | XAFC60HXXN1+TXV | Z8ES080C16LMPS1 |  |  |  | 10 | 18 | 7.8 | 7.8 | FALSE | FALSE | FALSE |  | 63 | 47 | 47 | TRUE | [6 empty] | R-410A | USA;Canada | 15300 | 0.7 | 6.41 | 46500 | 4.65 | 2.93 | 46500 | 4.65 | 2.93 | 15300 | 0.7 | 6.41 | 53000 | 4.12 | 3.77 | 17900 | 1.18 | 4.45 | 47000 | 4.15 | 3.32 | 47000 | 4.15 | 3.32 | 8500 | 1.17 | 2.13 | 29800 | 3.58 | 2.44 | 29800 | 3.58 | 2.44 | 4740 | 1.17 | 1.19 | 22400 | 3.42 | 1.92 | 22400 | 3.42 | 1.92 | 0 | 3174 | 1.17 | 0.8 | 19317 | 3.35 | 1.69
07/28/23 | Live | Johnson Controls Inc. (York International Norman) | COLEMAN | HMH7 | Singlezone Ducted, Centrally Ducted | 212481684 |  | HRCU-A-CB | HMH72B481 |  | XAFC60HBCN1 | Z8ES080C16SMPS1 |  |  |  | 10 | 18 | 7.8 | 7.8 | FALSE | FALSE | FALSE |  | 63 | 47 | 47 | TRUE | [6 empty] | R-410A | USA;Canada | 15300 | 0.7 | 6.41 | 46500 | 4.65 | 2.93 | 46500 | 4.65 | 2.93 | 15300 | 0.7 | 6.41 | 53000 | 4.12 | 3.77 | 17900 | 1.18 | 4.45 | 47000 | 4.15 | 3.32 | 47000 | 4.15 | 3.32 | 8500 | 1.17 | 2.13 | 29800 | 3.58 | 2.44 | 29800 | 3.58 | 2.44 | 4740 | 1.17 | 1.19 | 22400 | 3.42 | 1.92 | 22400 | 3.42 | 1.92 | 0 | 3174 | 1.17 | 0.8 | 19317 | 3.35 | 1.69
07/28/23 | Live | Johnson Controls Inc. (York International Norman) | COLEMAN | HMH7 | Singlezone Ducted, Centrally Ducted | 212481689 |  | HRCU-A-CB | HMH72B481 |  | XAFC60HBCN1 | Z8ES080C16LMPS1 |  |  |  | 10 | 18 | 7.8 | 7.8 | FALSE | FALSE | FALSE |  | 63 | 47 | 47 | TRUE | [6 empty] | R-410A | USA;Canada | 15300 | 0.7 | 6.41 | 46500 | 4.65 | 2.93 | 46500 | 4.65 | 2.93 | 15300 | 0.7 | 6.41 | 53000 | 4.12 | 3.77 | 17900 | 1.18 | 4.45 | 47000 | 4.15 | 3.32 | 47000 | 4.15 | 3.32 | 8500 | 1.17 | 2.13 | 29800 | 3.58 | 2.44 | 29800 | 3.58 | 2.44 | 4740 | 1.17 | 1.19 | 22400 | 3.42 | 1.92 | 22400 | 3.42 | 1.92 | 0 | 3174 | 1.17 | 0.8 | 19317 | 3.35 | 1.69
07/11/22 | Live | Johnson Controls Inc. (York International Norman) | COLEMAN | HMH7 | Singlezone Ducted, Centrally Ducted | 208614091 |  | HRCU-A-CB | HMH72B601 |  | JHETD60JBCS2N1 |  | 8.5 | 17 | 9.5 | 8.5 | 17.5 | 8.3 | 8.3 | FALSE | FALSE | FALSE |  | 65 | 50 | 50 | TRUE | [6 empty] | R-410A | USA;Canada | 17100 | 0.8 | 6.26 | 58000 | 6.82 | 2.49 | 58000 | 6.82 | 2.49 | 17100 | 0.8 | 6.26 | 63500 | 5.83 | 3.19 | 17800 | 1.14 | 4.58 | 56000 | 5.13 | 3.2 | 56000 | 5.13 | 3.2 | 7800 | 1.17 | 1.95 | 36600 | 4.32 | 2.48 | 36600 | 4.32 | 2.48 | 3800 | 1.18 | 0.94 | 28400 | 3.96 | 2.1 | 28400 | 3.96 | 2.1 | 0 | 2134 | 1.18 | 0.53 | 24984 | 3.81 | 1.92
04/19/23 | Live | Johnson Controls Inc. (York International Norman) | COLEMAN | HMH7 | Singlezone Ducted, Centrally Ducted | 211386774 |  | HRCU-A-CB | HMH72B341 |  | XAFC30CXXN1+TXV | TM9Y100C16MP11 |  |  |  | 10 | 18 | 8.5 | 8.5 | FALSE | FALSE | FALSE |  | 76 | 68 | 68 | TRUE | [6 empty] | R-410A | USA;Canada | 14000 | 0.67 | 6.12 | 32800 | 3.28 | 2.93 | 32800 | 3.28 | 2.93 | 14000 | 0.66 | 6.22 | 35400 | 2.81 | 3.69 | 10800 | 0.73 | 4.34 | 34000 | 2.82 | 3.53 | 34000 | 2.82 | 3.53 | 5400 | 0.39 | 4.06 | 26000 | 2.98 | 2.56 | 26000 | 2.98 | 2.56 | 3240 | 0.25 | 3.8 | 23400 | 3.36 | 2.04 | 23400 | 3.36 | 2.04 | 0 | 2340 | 0.2 | 3.43 | 22317 | 3.52 | 1.86
04/19/23 | Live | Johnson Controls Inc. (York International Norman) | COLEMAN | HMH7 | Singlezone Ducted, Centrally Ducted | 211386833 |  | HRCU-A-CB | HMH72B341 |  | XAFC36DXXN1+TXV | TM9Y080C16MP11 |  |  |  | 9.5 | 18.5 | 8.5 | 8.5 | TRUE | TRUE | FALSE |  | 75 | 71 | 71 | TRUE | [6 empty] | R-410A | USA;Canada | 15500 | 0.69 | 6.58 | 34000 | 3.58 | 2.78 | 34000 | 3.58 | 2.78 | 15500 | 0.69 | 6.58 | 37200 | 3.01 | 3.62 | 11000 | 0.74 | 4.36 | 34000 | 2.77 | 3.6 | 34000 | 2.77 | 3.6 | 7000 | 0.53 | 3.87 | 25800 | 3 | 2.52 | 25800 | 3 | 2.52 | 5400 | 0.45 | 3.52 | 24400 | 3.44 | 2.08 | 24400 | 3.44 | 2.08 | 0 | 4734 | 0.41 | 3.38 | 23817 | 3.62 | 1.93
04/19/23 | Live | Johnson Controls Inc. (York International Norman) | COLEMAN | HMH7 | Singlezone Ducted, Centrally Ducted | 211386849 |  | HRCU-A-CB | HMH72B341 |  | XAFC36DBCN1 | TM9Y080C16MP11 |  |  |  | 9.5 | 18.5 | 8.5 | 8.5 | TRUE | TRUE | FALSE |  | 75 | 71 | 71 | TRUE | [6 empty] | R-410A | USA;Canada | 15500 | 0.69 | 6.58 | 34000 | 3.58 | 2.78 | 34000 | 3.58 | 2.78 | 15500 | 0.69 | 6.58 | 37200 | 3.01 | 3.62 | 11000 | 0.74 | 4.36 | 34000 | 2.77 | 3.6 | 34000 | 2.77 | 3.6 | 7000 | 0.53 | 3.87 | 25800 | 3 | 2.52 | 25800 | 3 | 2.52 | 5400 | 0.45 | 3.52 | 24400 | 3.44 | 2.08 | 24400 | 3.44 | 2.08 | 0 | 4734 | 0.41 | 3.38 | 23817 | 3.62 | 1.93
04/19/23 | Live | Johnson Controls Inc. (York International Norman) | COLEMAN | HMH7 | Singlezone Ducted, Centrally Ducted | 211387148 |  | HRCU-A-CB | HMH72B341 |  | XAFC36DXXN1+TXV | TM9Y060B12MP11 |  |  |  | 9.5 | 17.5 | 8.5 | 8.5 | TRUE | TRUE | FALSE |  | 75 | 71 | 71 | TRUE | [6 empty] | R-410A | USA;Canada | 15500 | 0.73 | 6.22 | 34000 | 3.58 | 2.78 | 34000 | 3.58 | 2.78 | 15500 | 0.73 | 6.22 | 36400 | 2.97 | 3.59 | 11200 | 0.76 | 4.32 | 34000 | 2.86 | 3.48 | 34000 | 2.86 | 3.48 | 7600 | 0.54 | 4.12 | 25600 | 3.05 | 2.46 | 25600 | 3.05 | 2.46 | 6160 | 0.45 | 4.01 | 24200 | 3.48 | 2.04 | 24200 | 3.48 | 2.04 | 0 | 5560 | 0.42 | 3.88 | 23617 | 3.65 | 1.9
04/19/23 | Live | Johnson Controls Inc. (York International Norman) | COLEMAN | HMH7 | Singlezone Ducted, Centrally Ducted | 211387165 |  | HRCU-A-CB | HMH72B341 |  | XAFC36DBCN1 | TM9Y060B12MP11 |  |  |  | 9.5 | 17.5 | 8.5 | 8.5 | TRUE | TRUE | FALSE |  | 75 | 71 | 71 | TRUE | [6 empty] | R-410A | USA;Canada | 15500 | 0.73 | 6.22 | 34000 | 3.58 | 2.78 | 34000 | 3.58 | 2.78 | 15500 | 0.73 | 6.22 | 36400 | 2.97 | 3.59 | 11200 | 0.76 | 4.32 | 34000 | 2.86 | 3.48 | 34000 | 2.86 | 3.48 | 7600 | 0.54 | 4.12 | 25600 | 3.05 | 2.46 | 25600 | 3.05 | 2.46 | 6160 | 0.45 | 4.01 | 24200 | 3.48 | 2.04 | 24200 | 3.48 | 2.04 | 0 | 5560 | 0.42 | 3.88 | 23617 | 3.65 | 1.9
04/19/23 | Live | Johnson Controls Inc. (York International Norman) | COLEMAN | HMH7 | Singlezone Ducted, Centrally Ducted | 211387234 |  | HRCU-A-CB | HMH72B341 |  | XAFB30CXXN1+TXV | TM9Y060B12MP11 |  |  |  | 9.5 | 17.5 | 8.5 | 8.5 | TRUE | TRUE | FALSE |  | 78 | 70 | 70 | TRUE | [6 empty] | R-410A | USA;Canada | 14300 | 0.7 | 5.99 | 32600 | 3.43 | 2.79 | 32600 | 3.43 | 2.79 | 14300 | 0.7 | 5.99 | 35000 | 2.92 | 3.51 | 11100 | 0.76 | 4.28 | 34000 | 2.9 | 3.44 | 34000 | 2.9 | 3.44 | 6300 | 0.43 | 4.29 | 26600 | 3.12 | 2.5 | 26600 | 3.12 | 2.5 | 4380 | 0.3 | 4.28 | 23800 | 3.49 | 2 | 23800 | 3.49 | 2 | 0 | 3580 | 0.24 | 4.37 | 22634 | 3.64 | 1.82
04/19/23 | Live | Johnson Controls Inc. (York International Norman) | COLEMAN | HMH7 | Singlezone Ducted, Centrally Ducted | 211387248 |  | HRCU-A-CB | HMH72B341 |  | XAUB30CXXN1+TXV | TM9Y060B12MP11 |  |  |  | 9.5 | 17.5 | 8.5 | 8.5 | TRUE | TRUE | FALSE |  | 78 | 70 | 70 | TRUE | [6 empty] | R-410A | USA;Canada | 14300 | 0.7 | 5.99 | 32600 | 3.43 | 2.79 | 32600 | 3.43 | 2.79 | 14300 | 0.7 | 5.99 | 35000 | 2.92 | 3.51 | 11100 | 0.76 | 4.28 | 34000 | 2.9 | 3.44 | 34000 | 2.9 | 3.44 | 6300 | 0.43 | 4.29 | 26600 | 3.12 | 2.5 | 26600 | 3.12 | 2.5 | 4380 | 0.3 | 4.28 | 23800 | 3.49 | 2 | 23800 | 3.49 | 2 | 0 | 3580 | 0.24 | 4.37 | 22634 | 3.64 | 1.82
04/19/23 | Live | Johnson Controls Inc. (York International Norman) | COLEMAN | HMH7 | Singlezone Ducted, Centrally Ducted | 211387871 |  | HRCU-A-CB | HMH72B341 |  | XAFB36DXXN1+TXV | TM9V080B12MP12 |  |  |  | 9.5 | 17 | 8.5 | 8.5 | TRUE | TRUE | FALSE |  | 75 | 71 | 71 | TRUE | [6 empty] | R-410A | USA;Canada | 15600 | 0.77 | 5.94 | 34000 | 3.58 | 2.78 | 34000 | 3.58 | 2.78 | 15600 | 0.77 | 5.94 | 36800 | 3.05 | 3.54 | 11600 | 0.77 | 4.42 | 34000 | 2.82 | 3.53 | 34000 | 2.82 | 3.53 | 9000 | 0.56 | 4.71 | 25800 | 3.05 | 2.48 | 25800 | 3.05 | 2.48 | 7960 | 0.48 | 4.86 | 24400 | 3.47 | 2.06 | 24400 | 3.47 | 2.06 | 0 | 7527 | 0.44 | 5.01 | 23817 | 3.65 | 1.91
04/19/23 | Live | Johnson Controls Inc. (York International Norman) | COLEMAN | HMH7 | Singlezone Ducted, Centrally Ducted | 211387886 |  | HRCU-A-CB | HMH72B341 |  | XAFB36DXXN1+TXV | TP9C080B12MP13 |  |  |  | 9.5 | 17 | 8.5 | 8.5 | TRUE | TRUE | FALSE |  | 75 | 71 | 71 | TRUE | [6 empty] | R-410A | USA;Canada | 15600 | 0.77 | 5.94 | 34000 | 3.58 | 2.78 | 34000 | 3.58 | 2.78 | 15600 | 0.77 | 5.94 | 36800 | 3.05 | 3.54 | 11600 | 0.77 | 4.42 | 34000 | 2.82 | 3.53 | 34000 | 2.82 | 3.53 | 9000 | 0.56 | 4.71 | 25800 | 3.05 | 2.48 | 25800 | 3.05 | 2.48 | 7960 | 0.48 | 4.86 | 24400 | 3.47 | 2.06 | 24400 | 3.47 | 2.06 | 0 | 7527 | 0.44 | 5.01 | 23817 | 3.65 | 1.91
04/19/23 | Live | Johnson Controls Inc. (York International Norman) | COLEMAN | HMH7 | Singlezone Ducted, Centrally Ducted | 211387901 |  | HRCU-A-CB | HMH72B341 |  | XAFB36DXXN1+TXV | CP9C080B12MP13 |  |  |  | 9.5 | 17 | 8.5 | 8.5 | TRUE | TRUE | FALSE |  | 75 | 71 | 71 | TRUE | [6 empty] | R-410A | USA;Canada | 15600 | 0.77 | 5.94 | 34000 | 3.58 | 2.78 | 34000 | 3.58 | 2.78 | 15600 | 0.77 | 5.94 | 36800 | 3.05 | 3.54 | 11600 | 0.77 | 4.42 | 34000 | 2.82 | 3.53 | 34000 | 2.82 | 3.53 | 9000 | 0.56 | 4.71 | 25800 | 3.05 | 2.48 | 25800 | 3.05 | 2.48 | 7960 | 0.48 | 4.86 | 24400 | 3.47 | 2.06 | 24400 | 3.47 | 2.06 | 0 | 7527 | 0.44 | 5.01 | 23817 | 3.65 | 1.91
04/19/23 | Live | Johnson Controls Inc. (York International Norman) | COLEMAN | HMH7 | Singlezone Ducted, Centrally Ducted | 211387906 |  | HRCU-A-CB | HMH72B341 |  | XAFB36DBCN1 | TM9V080B12MP12 |  |  |  | 9.5 | 17 | 8.5 | 8.5 | TRUE | TRUE | FALSE |  | 75 | 71 | 71 | TRUE | [6 empty] | R-410A | USA;Canada | 15600 | 0.77 | 5.94 | 34000 | 3.58 | 2.78 | 34000 | 3.58 | 2.78 | 15600 | 0.77 | 5.94 | 36800 | 3.05 | 3.54 | 11600 | 0.77 | 4.42 | 34000 | 2.82 | 3.53 | 34000 | 2.82 | 3.53 | 9000 | 0.56 | 4.71 | 25800 | 3.05 | 2.48 | 25800 | 3.05 | 2.48 | 7960 | 0.48 | 4.86 | 24400 | 3.47 | 2.06 | 24400 | 3.47 | 2.06 | 0 | 7527 | 0.44 | 5.01 | 23817 | 3.65 | 1.91
04/19/23 | Live | Johnson Controls Inc. (York International Norman) | COLEMAN | HMH7 | Singlezone Ducted, Centrally Ducted | 211387921 |  | HRCU-A-CB | HMH72B341 |  | XAUB36DXXN1+TXV | TM9V080B12MP12 |  |  |  | 9.5 | 17 | 8.5 | 8.5 | TRUE | TRUE | FALSE |  | 75 | 71 | 71 | TRUE | [6 empty] | R-410A | USA;Canada | 15600 | 0.77 | 5.94 | 34000 | 3.58 | 2.78 | 34000 | 3.58 | 2.78 | 15600 | 0.77 | 5.94 | 36800 | 3.05 | 3.54 | 11600 | 0.77 | 4.42 | 34000 | 2.82 | 3.53 | 34000 | 2.82 | 3.53 | 9000 | 0.56 | 4.71 | 25800 | 3.05 | 2.48 | 25800 | 3.05 | 2.48 | 7960 | 0.48 | 4.86 | 24400 | 3.47 | 2.06 | 24400 | 3.47 | 2.06 | 0 | 7527 | 0.44 | 5.01 | 23817 | 3.65 | 1.91
04/19/23 | Live | Johnson Controls Inc. (York International Norman) | COLEMAN | HMH7 | Singlezone Ducted, Centrally Ducted | 211387932 |  | HRCU-A-CB | HMH72B341 |  | XAFB36DBCN1 | TP9C080B12MP13 |  |  |  | 9.5 | 17 | 8.5 | 8.5 | TRUE | TRUE | FALSE |  | 75 | 71 | 71 | TRUE | [6 empty] | R-410A | USA;Canada | 15600 | 0.77 | 5.94 | 34000 | 3.58 | 2.78 | 34000 | 3.58 | 2.78 | 15600 | 0.77 | 5.94 | 36800 | 3.05 | 3.54 | 11600 | 0.77 | 4.42 | 34000 | 2.82 | 3.53 | 34000 | 2.82 | 3.53 | 9000 | 0.56 | 4.71 | 25800 | 3.05 | 2.48 | 25800 | 3.05 | 2.48 | 7960 | 0.48 | 4.86 | 24400 | 3.47 | 2.06 | 24400 | 3.47 | 2.06 | 0 | 7527 | 0.44 | 5.01 | 23817 | 3.65 | 1.91
04/19/23 | Live | Johnson Controls Inc. (York International Norman) | COLEMAN | HMH7 | Singlezone Ducted, Centrally Ducted | 211387947 |  | HRCU-A-CB | HMH72B341 |  | XAUB36DXXN1+TXV | TP9C080B12MP13 |  |  |  | 9.5 | 17 | 8.5 | 8.5 | TRUE | TRUE | FALSE |  | 75 | 71 | 71 | TRUE | [6 empty] | R-410A | USA;Canada | 15600 | 0.77 | 5.94 | 34000 | 3.58 | 2.78 | 34000 | 3.58 | 2.78 | 15600 | 0.77 | 5.94 | 36800 | 3.05 | 3.54 | 11600 | 0.77 | 4.42 | 34000 | 2.82 | 3.53 | 34000 | 2.82 | 3.53 | 9000 | 0.56 | 4.71 | 25800 | 3.05 | 2.48 | 25800 | 3.05 | 2.48 | 7960 | 0.48 | 4.86 | 24400 | 3.47 | 2.06 | 24400 | 3.47 | 2.06 | 0 | 7527 | 0.44 | 5.01 | 23817 | 3.65 | 1.91
04/19/23 | Live | Johnson Controls Inc. (York International Norman) | COLEMAN | HMH7 | Singlezone Ducted, Centrally Ducted | 211387961 |  | HRCU-A-CB | HMH72B341 |  | XAFB36DBCN1 | CP9C080B12MP13 |  |  |  | 9.5 | 17 | 8.5 | 8.5 | TRUE | TRUE | FALSE |  | 75 | 71 | 71 | TRUE | [6 empty] | R-410A | USA;Canada | 15600 | 0.77 | 5.94 | 34000 | 3.58 | 2.78 | 34000 | 3.58 | 2.78 | 15600 | 0.77 | 5.94 | 36800 | 3.05 | 3.54 | 11600 | 0.77 | 4.42 | 34000 | 2.82 | 3.53 | 34000 | 2.82 | 3.53 | 9000 | 0.56 | 4.71 | 25800 | 3.05 | 2.48 | 25800 | 3.05 | 2.48 | 7960 | 0.48 | 4.86 | 24400 | 3.47 | 2.06 | 24400 | 3.47 | 2.06 | 0 | 7527 | 0.44 | 5.01 | 23817 | 3.65 | 1.91
04/19/23 | Live | Johnson Controls Inc. (York International Norman) | COLEMAN | HMH7 | Singlezone Ducted, Centrally Ducted | 211387963 |  | HRCU-A-CB | HMH72B341 |  | XAUB36DXXN1+TXV | CP9C080B12MP13 |  |  |  | 9.5 | 17 | 8.5 | 8.5 | TRUE | TRUE | FALSE |  | 75 | 71 | 71 | TRUE | [6 empty] | R-410A | USA;Canada | 15600 | 0.77 | 5.94 | 34000 | 3.58 | 2.78 | 34000 | 3.58 | 2.78 | 15600 | 0.77 | 5.94 | 36800 | 3.05 | 3.54 | 11600 | 0.77 | 4.42 | 34000 | 2.82 | 3.53 | 34000 | 2.82 | 3.53 | 9000 | 0.56 | 4.71 | 25800 | 3.05 | 2.48 | 25800 | 3.05 | 2.48 | 7960 | 0.48 | 4.86 | 24400 | 3.47 | 2.06 | 24400 | 3.47 | 2.06 | 0 | 7527 | 0.44 | 5.01 | 23817 | 3.65 | 1.91
04/19/23 | Live | Johnson Controls Inc. (York International Norman) | COLEMAN | HMH7 | Singlezone Ducted, Centrally Ducted | 211388300 |  | HRCU-A-CB | HMH72B341 |  | XAFB36DXXN1+TXV | TM9V060B12MP12 |  |  |  | 9.5 | 17 | 8.5 | 8.5 | TRUE | TRUE | FALSE |  | 75 | 71 | 71 | TRUE | [6 empty] | R-410A | USA;Canada | 15400 | 0.75 | 6.02 | 33800 | 3.56 | 2.78 | 33800 | 3.56 | 2.78 | 15400 | 0.75 | 6.02 | 36400 | 3.02 | 3.53 | 11300 | 0.77 | 4.3 | 34000 | 2.85 | 3.5 | 34000 | 2.85 | 3.5 | 7900 | 0.56 | 4.13 | 25600 | 3.02 | 2.48 | 25600 | 3.02 | 2.48 | 6540 | 0.48 | 3.99 | 24200 | 3.48 | 2.04 | 24200 | 3.48 | 2.04 | 0 | 5974 | 0.44 | 3.98 | 23617 | 3.67 | 1.89
04/19/23 | Live | Johnson Controls Inc. (York International Norman) | COLEMAN | HMH7 | Singlezone Ducted, Centrally Ducted | 211388315 |  | HRCU-A-CB | HMH72B341 |  | XAFB36DXXN1+TXV | TP9C060B12MP13 |  |  |  | 9.5 | 17 | 8.5 | 8.5 | TRUE | TRUE | FALSE |  | 75 | 71 | 71 | TRUE | [6 empty] | R-410A | USA;Canada | 15400 | 0.75 | 6.02 | 33800 | 3.56 | 2.78 | 33800 | 3.56 | 2.78 | 15400 | 0.75 | 6.02 | 36400 | 3.02 | 3.53 | 11300 | 0.77 | 4.3 | 34000 | 2.85 | 3.5 | 34000 | 2.85 | 3.5 | 7900 | 0.56 | 4.13 | 25600 | 3.02 | 2.48 | 25600 | 3.02 | 2.48 | 6540 | 0.48 | 3.99 | 24200 | 3.48 | 2.04 | 24200 | 3.48 | 2.04 | 0 | 5974 | 0.44 | 3.98 | 23617 | 3.67 | 1.89
04/19/23 | Live | Johnson Controls Inc. (York International Norman) | COLEMAN | HMH7 | Singlezone Ducted, Centrally Ducted | 211388328 |  | HRCU-A-CB | HMH72B341 |  | XAFB36DXXN1+TXV | CP9C060B12MP13 |  |  |  | 9.5 | 17 | 8.5 | 8.5 | TRUE | TRUE | FALSE |  | 75 | 71 | 71 | TRUE | [6 empty] | R-410A | USA;Canada | 15400 | 0.75 | 6.02 | 33800 | 3.56 | 2.78 | 33800 | 3.56 | 2.78 | 15400 | 0.75 | 6.02 | 36400 | 3.02 | 3.53 | 11300 | 0.77 | 4.3 | 34000 | 2.85 | 3.5 | 34000 | 2.85 | 3.5 | 7900 | 0.56 | 4.13 | 25600 | 3.02 | 2.48 | 25600 | 3.02 | 2.48 | 6540 | 0.48 | 3.99 | 24200 | 3.48 | 2.04 | 24200 | 3.48 | 2.04 | 0 | 5974 | 0.44 | 3.98 | 23617 | 3.67 | 1.89
04/19/23 | Live | Johnson Controls Inc. (York International Norman) | COLEMAN | HMH7 | Singlezone Ducted, Centrally Ducted | 211388335 |  | HRCU-A-CB | HMH72B341 |  | XAFB36DBCN1 | TM9V060B12MP12 |  |  |  | 9.5 | 17 | 8.5 | 8.5 | TRUE | TRUE | FALSE |  | 75 | 71 | 71 | TRUE | [6 empty] | R-410A | USA;Canada | 15400 | 0.75 | 6.02 | 33800 | 3.56 | 2.78 | 33800 | 3.56 | 2.78 | 15400 | 0.75 | 6.02 | 36400 | 3.02 | 3.53 | 11300 | 0.77 | 4.3 | 34000 | 2.85 | 3.5 | 34000 | 2.85 | 3.5 | 7900 | 0.56 | 4.13 | 25600 | 3.02 | 2.48 | 25600 | 3.02 | 2.48 | 6540 | 0.48 | 3.99 | 24200 | 3.48 | 2.04 | 24200 | 3.48 | 2.04 | 0 | 5974 | 0.44 | 3.98 | 23617 | 3.67 | 1.89
04/19/23 | Live | Johnson Controls Inc. (York International Norman) | COLEMAN | HMH7 | Singlezone Ducted, Centrally Ducted | 211388344 |  | HRCU-A-CB | HMH72B341 |  | XAUB36DXXN1+TXV | TM9V060B12MP12 |  |  |  | 9.5 | 17 | 8.5 | 8.5 | TRUE | TRUE | FALSE |  | 75 | 71 | 71 | TRUE | [6 empty] | R-410A | USA;Canada | 15400 | 0.75 | 6.02 | 33800 | 3.56 | 2.78 | 33800 | 3.56 | 2.78 | 15400 | 0.75 | 6.02 | 36400 | 3.02 | 3.53 | 11300 | 0.77 | 4.3 | 34000 | 2.85 | 3.5 | 34000 | 2.85 | 3.5 | 7900 | 0.56 | 4.13 | 25600 | 3.02 | 2.48 | 25600 | 3.02 | 2.48 | 6540 | 0.48 | 3.99 | 24200 | 3.48 | 2.04 | 24200 | 3.48 | 2.04 | 0 | 5974 | 0.44 | 3.98 | 23617 | 3.67 | 1.89
04/19/23 | Live | Johnson Controls Inc. (York International Norman) | COLEMAN | HMH7 | Singlezone Ducted, Centrally Ducted | 211388360 |  | HRCU-A-CB | HMH72B341 |  | XAFB36DBCN1 | TP9C060B12MP13 |  |  |  | 9.5 | 17 | 8.5 | 8.5 | TRUE | TRUE | FALSE |  | 75 | 71 | 71 | TRUE | [6 empty] | R-410A | USA;Canada | 15400 | 0.75 | 6.02 | 33800 | 3.56 | 2.78 | 33800 | 3.56 | 2.78 | 15400 | 0.75 | 6.02 | 36400 | 3.02 | 3.53 | 11300 | 0.77 | 4.3 | 34000 | 2.85 | 3.5 | 34000 | 2.85 | 3.5 | 7900 | 0.56 | 4.13 | 25600 | 3.02 | 2.48 | 25600 | 3.02 | 2.48 | 6540 | 0.48 | 3.99 | 24200 | 3.48 | 2.04 | 24200 | 3.48 | 2.04 | 0 | 5974 | 0.44 | 3.98 | 23617 | 3.67 | 1.89
04/19/23 | Live | Johnson Controls Inc. (York International Norman) | COLEMAN | HMH7 | Singlezone Ducted, Centrally Ducted | 211388375 |  | HRCU-A-CB | HMH72B341 |  | XAUB36DXXN1+TXV | TP9C060B12MP13 |  |  |  | 9.5 | 17 | 8.5 | 8.5 | TRUE | TRUE | FALSE |  | 75 | 71 | 71 | TRUE | [6 empty] | R-410A | USA;Canada | 15400 | 0.75 | 6.02 | 33800 | 3.56 | 2.78 | 33800 | 3.56 | 2.78 | 15400 | 0.75 | 6.02 | 36400 | 3.02 | 3.53 | 11300 | 0.77 | 4.3 | 34000 | 2.85 | 3.5 | 34000 | 2.85 | 3.5 | 7900 | 0.56 | 4.13 | 25600 | 3.02 | 2.48 | 25600 | 3.02 | 2.48 | 6540 | 0.48 | 3.99 | 24200 | 3.48 | 2.04 | 24200 | 3.48 | 2.04 | 0 | 5974 | 0.44 | 3.98 | 23617 | 3.67 | 1.89
04/19/23 | Live | Johnson Controls Inc. (York International Norman) | COLEMAN | HMH7 | Singlezone Ducted, Centrally Ducted | 211388384 |  | HRCU-A-CB | HMH72B341 |  | XAFB36DBCN1 | CP9C060B12MP13 |  |  |  | 9.5 | 17 | 8.5 | 8.5 | TRUE | TRUE | FALSE |  | 75 | 71 | 71 | TRUE | [6 empty] | R-410A | USA;Canada | 15400 | 0.75 | 6.02 | 33800 | 3.56 | 2.78 | 33800 | 3.56 | 2.78 | 15400 | 0.75 | 6.02 | 36400 | 3.02 | 3.53 | 11300 | 0.77 | 4.3 | 34000 | 2.85 | 3.5 | 34000 | 2.85 | 3.5 | 7900 | 0.56 | 4.13 | 25600 | 3.02 | 2.48 | 25600 | 3.02 | 2.48 | 6540 | 0.48 | 3.99 | 24200 | 3.48 | 2.04 | 24200 | 3.48 | 2.04 | 0 | 5974 | 0.44 | 3.98 | 23617 | 3.67 | 1.89
04/19/23 | Live | Johnson Controls Inc. (York International Norman) | COLEMAN | HMH7 | Singlezone Ducted, Centrally Ducted | 211388390 |  | HRCU-A-CB | HMH72B341 |  | XAUB36DXXN1+TXV | CP9C060B12MP13 |  |  |  | 9.5 | 17 | 8.5 | 8.5 | TRUE | TRUE | FALSE |  | 75 | 71 | 71 | TRUE | [6 empty] | R-410A | USA;Canada | 15400 | 0.75 | 6.02 | 33800 | 3.56 | 2.78 | 33800 | 3.56 | 2.78 | 15400 | 0.75 | 6.02 | 36400 | 3.02 | 3.53 | 11300 | 0.77 | 4.3 | 34000 | 2.85 | 3.5 | 34000 | 2.85 | 3.5 | 7900 | 0.56 | 4.13 | 25600 | 3.02 | 2.48 | 25600 | 3.02 | 2.48 | 6540 | 0.48 | 3.99 | 24200 | 3.48 | 2.04 | 24200 | 3.48 | 2.04 | 0 | 5974 | 0.44 | 3.98 | 23617 | 3.67 | 1.89
04/19/23 | Live | Johnson Controls Inc. (York International Norman) | COLEMAN | HMH7 | Singlezone Ducted, Centrally Ducted | 211388394 |  | HRCU-A-CB | HMH72B341 |  | XAFB30CXXN1+TXV | TM9V060B12MP12 |  |  |  | 9.5 | 17 | 8.5 | 8.5 | FALSE | FALSE | FALSE |  | 77 | 69 | 69 | TRUE | [6 empty] | R-410A | USA;Canada | 14300 | 0.72 | 5.82 | 32600 | 3.43 | 2.79 | 32600 | 3.43 | 2.79 | 14300 | 0.72 | 5.82 | 35200 | 2.93 | 3.52 | 11200 | 0.77 | 4.26 | 34000 | 2.86 | 3.48 | 34000 | 2.86 | 3.48 | 6600 | 0.45 | 4.3 | 26400 | 3.07 | 2.52 | 26400 | 3.07 | 2.52 | 4760 | 0.32 | 4.36 | 23600 | 3.46 | 2 | 23600 | 3.46 | 2 | 0 | 3994 | 0.27 | 4.34 | 22434 | 3.62 | 1.82
04/19/23 | Live | Johnson Controls Inc. (York International Norman) | COLEMAN | HMH7 | Singlezone Ducted, Centrally Ducted | 211388409 |  | HRCU-A-CB | HMH72B341 |  | XAFB30CXXN1+TXV | TP9C060B12MP13 |  |  |  | 9.5 | 17 | 8.5 | 8.5 | FALSE | FALSE | FALSE |  | 77 | 69 | 69 | TRUE | [6 empty] | R-410A | USA;Canada | 14300 | 0.72 | 5.82 | 32600 | 3.43 | 2.79 | 32600 | 3.43 | 2.79 | 14300 | 0.72 | 5.82 | 35200 | 2.93 | 3.52 | 11200 | 0.77 | 4.26 | 34000 | 2.86 | 3.48 | 34000 | 2.86 | 3.48 | 6600 | 0.45 | 4.3 | 26400 | 3.07 | 2.52 | 26400 | 3.07 | 2.52 | 4760 | 0.32 | 4.36 | 23600 | 3.46 | 2 | 23600 | 3.46 | 2 | 0 | 3994 | 0.27 | 4.34 | 22434 | 3.62 | 1.82
04/19/23 | Live | Johnson Controls Inc. (York International Norman) | COLEMAN | HMH7 | Singlezone Ducted, Centrally Ducted | 211388423 |  | HRCU-A-CB | HMH72B341 |  | XAFB30CXXN1+TXV | CP9C060B12MP13 |  |  |  | 9.5 | 17 | 8.5 | 8.5 | FALSE | FALSE | FALSE |  | 77 | 69 | 69 | TRUE | [6 empty] | R-410A | USA;Canada | 14300 | 0.72 | 5.82 | 32600 | 3.43 | 2.79 | 32600 | 3.43 | 2.79 | 14300 | 0.72 | 5.82 | 35200 | 2.93 | 3.52 | 11200 | 0.77 | 4.26 | 34000 | 2.86 | 3.48 | 34000 | 2.86 | 3.48 | 6600 | 0.45 | 4.3 | 26400 | 3.07 | 2.52 | 26400 | 3.07 | 2.52 | 4760 | 0.32 | 4.36 | 23600 | 3.46 | 2 | 23600 | 3.46 | 2 | 0 | 3994 | 0.27 | 4.34 | 22434 | 3.62 | 1.82
04/19/23 | Live | Johnson Controls Inc. (York International Norman) | COLEMAN | HMH7 | Singlezone Ducted, Centrally Ducted | 211388429 |  | HRCU-A-CB | HMH72B341 |  | XAUB30CXXN1+TXV | TM9V060B12MP12 |  |  |  | 9.5 | 17 | 8.5 | 8.5 | FALSE | FALSE | FALSE |  | 77 | 69 | 69 | TRUE | [6 empty] | R-410A | USA;Canada | 14300 | 0.72 | 5.82 | 32600 | 3.43 | 2.79 | 32600 | 3.43 | 2.79 | 14300 | 0.72 | 5.82 | 35200 | 2.93 | 3.52 | 11200 | 0.77 | 4.26 | 34000 | 2.86 | 3.48 | 34000 | 2.86 | 3.48 | 6600 | 0.45 | 4.3 | 26400 | 3.07 | 2.52 | 26400 | 3.07 | 2.52 | 4760 | 0.32 | 4.36 | 23600 | 3.46 | 2 | 23600 | 3.46 | 2 | 0 | 3994 | 0.27 | 4.34 | 22434 | 3.62 | 1.82
04/19/23 | Live | Johnson Controls Inc. (York International Norman) | COLEMAN | HMH7 | Singlezone Ducted, Centrally Ducted | 211388444 |  | HRCU-A-CB | HMH72B341 |  | XAUB30CXXN1+TXV | TP9C060B12MP13 |  |  |  | 9.5 | 17 | 8.5 | 8.5 | FALSE | FALSE | FALSE |  | 77 | 69 | 69 | TRUE | [6 empty] | R-410A | USA;Canada | 14300 | 0.72 | 5.82 | 32600 | 3.43 | 2.79 | 32600 | 3.43 | 2.79 | 14300 | 0.72 | 5.82 | 35200 | 2.93 | 3.52 | 11200 | 0.77 | 4.26 | 34000 | 2.86 | 3.48 | 34000 | 2.86 | 3.48 | 6600 | 0.45 | 4.3 | 26400 | 3.07 | 2.52 | 26400 | 3.07 | 2.52 | 4760 | 0.32 | 4.36 | 23600 | 3.46 | 2 | 23600 | 3.46 | 2 | 0 | 3994 | 0.27 | 4.34 | 22434 | 3.62 | 1.82
04/19/23 | Live | Johnson Controls Inc. (York International Norman) | COLEMAN | HMH7 | Singlezone Ducted, Centrally Ducted | 211388451 |  | HRCU-A-CB | HMH72B341 |  | XAUB30CXXN1+TXV | CP9C060B12MP13 |  |  |  | 9.5 | 17 | 8.5 | 8.5 | FALSE | FALSE | FALSE |  | 77 | 69 | 69 | TRUE | [6 empty] | R-410A | USA;Canada | 14300 | 0.72 | 5.82 | 32600 | 3.43 | 2.79 | 32600 | 3.43 | 2.79 | 14300 | 0.72 | 5.82 | 35200 | 2.93 | 3.52 | 11200 | 0.77 | 4.26 | 34000 | 2.86 | 3.48 | 34000 | 2.86 | 3.48 | 6600 | 0.45 | 4.3 | 26400 | 3.07 | 2.52 | 26400 | 3.07 | 2.52 | 4760 | 0.32 | 4.36 | 23600 | 3.46 | 2 | 23600 | 3.46 | 2 | 0 | 3994 | 0.27 | 4.34 | 22434 | 3.62 | 1.82
04/19/23 | Live | Johnson Controls Inc. (York International Norman) | COLEMAN | HMH7 | Singlezone Ducted, Centrally Ducted | 211388774 |  | HRCU-A-CB | HMH72B341 |  | XAHC30CXXN1+TXV | TM9E080B12MP12 |  |  |  | 9 | 17 | 8.5 | 8.5 | FALSE | FALSE | FALSE |  | 77 | 68 | 68 | TRUE | [6 empty] | R-410A | USA;Canada | 14400 | 0.73 | 5.78 | 32000 | 3.56 | 2.63 | 32000 | 3.56 | 2.63 | 14400 | 0.73 | 5.78 | 34600 | 2.94 | 3.45 | 11200 | 0.77 | 4.26 | 34000 | 2.9 | 3.44 | 34000 | 2.9 | 3.44 | 7400 | 0.47 | 4.61 | 26200 | 3.07 | 2.5 | 26200 | 3.07 | 2.5 | 5880 | 0.35 | 4.92 | 23200 | 3.43 | 1.98 | 23200 | 3.43 | 1.98 | 0 | 5247 | 0.3 | 5.13 | 21950 | 3.59 | 1.79
04/19/23 | Live | Johnson Controls Inc. (York International Norman) | COLEMAN | HMH7 | Singlezone Ducted, Centrally Ducted | 211388964 |  | HRCU-A-CB | HMH72B341 |  | XAHC30CXXN1+TXV | TM9E060B12MP12 |  |  |  | 9 | 16.5 | 8.5 | 8.5 | FALSE | FALSE | FALSE |  | 77 | 68 | 68 | TRUE | [6 empty] | R-410A | USA;Canada | 14100 | 0.72 | 5.74 | 32000 | 3.56 | 2.63 | 32000 | 3.56 | 2.63 | 14100 | 0.72 | 5.74 | 34400 | 2.92 | 3.45 | 11100 | 0.78 | 4.17 | 34000 | 2.93 | 3.4 | 34000 | 2.93 | 3.4 | 6900 | 0.46 | 4.4 | 26200 | 3.1 | 2.48 | 26200 | 3.1 | 2.48 | 5220 | 0.33 | 4.64 | 23200 | 3.47 | 1.96 | 23200 | 3.47 | 1.96 | 0 | 4520 | 0.28 | 4.73 | 21950 | 3.62 | 1.78
04/19/23 | Live | Johnson Controls Inc. (York International Norman) | COLEMAN | HMH7 | Singlezone Ducted, Centrally Ducted | 211389053 |  | HRCU-A-CB | HMH72B341 |  | XAFC30CXXN1+TXV | TM9E060B12MP12 |  |  |  | 9.5 | 17 | 8.5 | 8.5 | FALSE | FALSE | FALSE |  | 77 | 69 | 69 | TRUE | [6 empty] | R-410A | USA;Canada | 14400 | 0.72 | 5.86 | 32600 | 3.43 | 2.79 | 32600 | 3.43 | 2.79 | 14400 | 0.72 | 5.86 | 35200 | 2.92 | 3.53 | 11300 | 0.78 | 4.25 | 34000 | 2.86 | 3.48 | 34000 | 2.86 | 3.48 | 7100 | 0.46 | 4.52 | 26400 | 3.07 | 2.52 | 26400 | 3.07 | 2.52 | 5420 | 0.33 | 4.81 | 23600 | 3.46 | 2 | 23600 | 3.46 | 2 | 0 | 4720 | 0.28 | 4.94 | 22434 | 3.62 | 1.82
04/19/23 | Live | Johnson Controls Inc. (York International Norman) | COLEMAN | HMH7 | Singlezone Ducted, Centrally Ducted | 211389414 |  | HRCU-A-CB | HMH72B341 |  | XAFC30CXXN1+TXV | TM8Y120C20MP11 |  |  |  | 9.5 | 18 | 8.5 | 8.5 | FALSE | FALSE | FALSE |  | 79 | 69 | 69 | TRUE | [6 empty] | R-410A | USA;Canada | 15700 | 0.75 | 6.13 | 33600 | 3.54 | 2.78 | 33600 | 3.54 | 2.78 | 15700 | 0.75 | 6.13 | 36200 | 2.92 | 3.63 | 12000 | 0.77 | 4.57 | 34000 | 2.72 | 3.66 | 34000 | 2.72 | 3.66 | 10200 | 0.51 | 5.86 | 27000 | 3 | 2.64 | 27000 | 3 | 2.64 | 9480 | 0.41 | 6.78 | 23600 | 3.36 | 2.06 | 23600 | 3.36 | 2.06 | 0 | 9180 | 0.36 | 7.47 | 22184 | 3.51 | 1.85
07/28/23 | Live | Johnson Controls Inc. (York International Norman) | COLEMAN | HMH7 | Singlezone Ducted, Centrally Ducted | 211389423 |  | HRCU-A-CB | HMH72B341 |  | XAFC30CXXN1+TXV | TM8Y100C20MP11 |  |  |  | 9.5 | 18 | 8.5 | 8.5 | FALSE | FALSE | FALSE |  | 79 | 69 | 69 | TRUE | [6 empty] | R-410A | USA;Canada | 15700 | 0.75 | 6.13 | 33600 | 3.54 | 2.78 | 33600 | 3.54 | 2.78 | 15700 | 0.75 | 6.13 | 36200 | 2.92 | 3.63 | 12000 | 0.77 | 4.57 | 34000 | 2.72 | 3.66 | 34000 | 2.72 | 3.66 | 10200 | 0.51 | 5.86 | 27000 | 3 | 2.64 | 27000 | 3 | 2.64 | 9480 | 0.41 | 6.78 | 23600 | 3.36 | 2.06 | 23600 | 3.36 | 2.06 | 0 | 9180 | 0.36 | 7.47 | 22184 | 3.51 | 1.85
04/19/23 | Live | Johnson Controls Inc. (York International Norman) | COLEMAN | HMH7 | Singlezone Ducted, Centrally Ducted | 211389601 |  | HRCU-A-CB | HMH72B341 |  | XAHC36DXXN1+TXV | TM8Y080B12MP11 |  |  |  | 9.5 | 17.5 | 8.5 | 8.5 | TRUE | TRUE | FALSE |  | 75 | 70 | 70 | TRUE | [6 empty] | R-410A | USA;Canada | 15100 | 0.71 | 6.23 | 33200 | 3.5 | 2.78 | 33200 | 3.5 | 2.78 | 15100 | 0.71 | 6.23 | 35800 | 2.88 | 3.64 | 10900 | 0.75 | 4.26 | 32800 | 2.79 | 3.45 | 32800 | 2.79 | 3.45 | 7100 | 0.53 | 3.93 | 24800 | 2.96 | 2.46 | 24800 | 2.96 | 2.46 | 5580 | 0.44 | 3.72 | 23200 | 3.37 | 2.02 | 23200 | 3.37 | 2.02 | 0 | 4947 | 0.41 | 3.54 | 22534 | 3.54 | 1.87
04/19/23 | Live | Johnson Controls Inc. (York International Norman) | COLEMAN | HMH7 | Singlezone Ducted, Centrally Ducted | 211389616 |  | HRCU-A-CB | HMH72B341 |  | XAHC36DBCN1 | TM8Y080B12MP11 |  |  |  | 9.5 | 17.5 | 8.5 | 8.5 | TRUE | TRUE | FALSE |  | 75 | 70 | 70 | TRUE | [6 empty] | R-410A | USA;Canada | 15100 | 0.71 | 6.23 | 33200 | 3.5 | 2.78 | 33200 | 3.5 | 2.78 | 15100 | 0.71 | 6.23 | 35800 | 2.88 | 3.64 | 10900 | 0.75 | 4.26 | 32800 | 2.79 | 3.45 | 32800 | 2.79 | 3.45 | 7100 | 0.53 | 3.93 | 24800 | 2.96 | 2.46 | 24800 | 2.96 | 2.46 | 5580 | 0.44 | 3.72 | 23200 | 3.37 | 2.02 | 23200 | 3.37 | 2.02 | 0 | 4947 | 0.41 | 3.54 | 22534 | 3.54 | 1.87
04/19/23 | Live | Johnson Controls Inc. (York International Norman) | COLEMAN | HMH7 | Singlezone Ducted, Centrally Ducted | 211389801 |  | HRCU-A-CB | HMH72B341 |  | XAHB36DXXN1+TXV | TM8Y060A12MP11 |  |  |  | 9.5 | 17.5 | 8.5 | 8.5 | TRUE | TRUE | FALSE |  | 75 | 70 | 70 | TRUE | [6 empty] | R-410A | USA;Canada | 15100 | 0.72 | 6.15 | 32800 | 3.45 | 2.79 | 32800 | 3.45 | 2.79 | 15100 | 0.72 | 6.15 | 35400 | 2.88 | 3.6 | 10800 | 0.75 | 4.22 | 32600 | 2.83 | 3.38 | 32600 | 2.83 | 3.38 | 6800 | 0.54 | 3.69 | 24600 | 2.98 | 2.42 | 24600 | 2.98 | 2.42 | 5200 | 0.45 | 3.39 | 23000 | 3.4 | 1.98 | 23000 | 3.4 | 1.98 | 0 | 4534 | 0.42 | 3.16 | 22334 | 3.58 | 1.83
04/19/23 | Live | Johnson Controls Inc. (York International Norman) | COLEMAN | HMH7 | Singlezone Ducted, Centrally Ducted | 211389816 |  | HRCU-A-CB | HMH72B341 |  | XAHB36DBCN1 | TM8Y060A12MP11 |  |  |  | 9.5 | 17.5 | 8.5 | 8.5 | TRUE | TRUE | FALSE |  | 75 | 70 | 70 | TRUE | [6 empty] | R-410A | USA;Canada | 15100 | 0.72 | 6.15 | 32800 | 3.45 | 2.79 | 32800 | 3.45 | 2.79 | 15100 | 0.72 | 6.15 | 35400 | 2.88 | 3.6 | 10800 | 0.75 | 4.22 | 32600 | 2.83 | 3.38 | 32600 | 2.83 | 3.38 | 6800 | 0.54 | 3.69 | 24600 | 2.98 | 2.42 | 24600 | 2.98 | 2.42 | 5200 | 0.45 | 3.39 | 23000 | 3.4 | 1.98 | 23000 | 3.4 | 1.98 | 0 | 4534 | 0.42 | 3.16 | 22334 | 3.58 | 1.83
04/19/23 | Live | Johnson Controls Inc. (York International Norman) | COLEMAN | HMH7 | Singlezone Ducted, Centrally Ducted | 211390073 |  | HRCU-A-CB | HMH72B341 |  | XAHC30CXXN1+TXV | TM8V100C16MP12 |  |  |  | 9.5 | 17 | 8.5 | 8.5 | FALSE | FALSE | FALSE |  | 75 | 67 | 67 | TRUE | [6 empty] | R-410A | USA;Canada | 14400 | 0.72 | 5.86 | 32400 | 3.41 | 2.78 | 32400 | 3.41 | 2.78 | 14400 | 0.72 | 5.86 | 34800 | 2.83 | 3.6 | 11200 | 0.77 | 4.26 | 34000 | 2.83 | 3.52 | 34000 | 2.83 | 3.52 | 7600 | 0.48 | 4.64 | 25600 | 2.95 | 2.54 | 25600 | 2.95 | 2.54 | 6160 | 0.37 | 4.88 | 22800 | 3.34 | 2 | 22800 | 3.34 | 2 | 0 | 5560 | 0.32 | 5.09 | 21634 | 3.5 | 1.81
07/28/23 | Live | Johnson Controls Inc. (York International Norman) | COLEMAN | HMH7 | Singlezone Ducted, Centrally Ducted | 211390088 |  | HRCU-A-CB | HMH72B341 |  | XAHC30CXXN1+TXV | TM8V080C16MP12 |  |  |  | 9.5 | 17 | 8.5 | 8.5 | FALSE | FALSE | FALSE |  | 75 | 67 | 67 | TRUE | [6 empty] | R-410A | USA;Canada | 14400 | 0.72 | 5.86 | 32400 | 3.41 | 2.78 | 32400 | 3.41 | 2.78 | 14400 | 0.72 | 5.86 | 34800 | 2.83 | 3.6 | 11200 | 0.77 | 4.26 | 34000 | 2.83 | 3.52 | 34000 | 2.83 | 3.52 | 7600 | 0.48 | 4.64 | 25600 | 2.95 | 2.54 | 25600 | 2.95 | 2.54 | 6160 | 0.37 | 4.88 | 22800 | 3.34 | 2 | 22800 | 3.34 | 2 | 0 | 5560 | 0.32 | 5.09 | 21634 | 3.5 | 1.81
04/19/23 | Live | Johnson Controls Inc. (York International Norman) | COLEMAN | HMH7 | Singlezone Ducted, Centrally Ducted | 211390103 |  | HRCU-A-CB | HMH72B341 |  | XAHC30CXXN1+TXV | TMLV100C16MP12 |  |  |  | 9.5 | 17 | 8.5 | 8.5 | FALSE | FALSE | FALSE |  | 75 | 67 | 67 | TRUE | [6 empty] | R-410A | USA;Canada | 14400 | 0.72 | 5.86 | 32400 | 3.41 | 2.78 | 32400 | 3.41 | 2.78 | 14400 | 0.72 | 5.86 | 34800 | 2.83 | 3.6 | 11200 | 0.77 | 4.26 | 34000 | 2.83 | 3.52 | 34000 | 2.83 | 3.52 | 7600 | 0.48 | 4.64 | 25600 | 2.95 | 2.54 | 25600 | 2.95 | 2.54 | 6160 | 0.37 | 4.88 | 22800 | 3.34 | 2 | 22800 | 3.34 | 2 | 0 | 5560 | 0.32 | 5.09 | 21634 | 3.5 | 1.81
04/19/23 | Live | Johnson Controls Inc. (York International Norman) | COLEMAN | HMH7 | Singlezone Ducted, Centrally Ducted | 211390117 |  | HRCU-A-CB | HMH72B341 |  | XAHC30CXXN1+TXV | TPLC080C16MP13 |  |  |  | 9.5 | 17 | 8.5 | 8.5 | FALSE | FALSE | FALSE |  | 75 | 67 | 67 | TRUE | [6 empty] | R-410A | USA;Canada | 14400 | 0.72 | 5.86 | 32400 | 3.41 | 2.78 | 32400 | 3.41 | 2.78 | 14400 | 0.72 | 5.86 | 34800 | 2.83 | 3.6 | 11200 | 0.77 | 4.26 | 34000 | 2.83 | 3.52 | 34000 | 2.83 | 3.52 | 7600 | 0.48 | 4.64 | 25600 | 2.95 | 2.54 | 25600 | 2.95 | 2.54 | 6160 | 0.37 | 4.88 | 22800 | 3.34 | 2 | 22800 | 3.34 | 2 | 0 | 5560 | 0.32 | 5.09 | 21634 | 3.5 | 1.81
04/19/23 | Live | Johnson Controls Inc. (York International Norman) | COLEMAN | HMH7 | Singlezone Ducted, Centrally Ducted | 211390131 |  | HRCU-A-CB | HMH72B341 |  | XAHC30CXXN1+TXV | TPLC100C16MP13 |  |  |  | 9.5 | 17 | 8.5 | 8.5 | FALSE | FALSE | FALSE |  | 75 | 67 | 67 | TRUE | [6 empty] | R-410A | USA;Canada | 14400 | 0.72 | 5.86 | 32400 | 3.41 | 2.78 | 32400 | 3.41 | 2.78 | 14400 | 0.72 | 5.86 | 34800 | 2.83 | 3.6 | 11200 | 0.77 | 4.26 | 34000 | 2.83 | 3.52 | 34000 | 2.83 | 3.52 | 7600 | 0.48 | 4.64 | 25600 | 2.95 | 2.54 | 25600 | 2.95 | 2.54 | 6160 | 0.37 | 4.88 | 22800 | 3.34 | 2 | 22800 | 3.34 | 2 | 0 | 5560 | 0.32 | 5.09 | 21634 | 3.5 | 1.81
04/19/23 | Live | Johnson Controls Inc. (York International Norman) | COLEMAN | HMH7 | Singlezone Ducted, Centrally Ducted | 211390145 |  | HRCU-A-CB | HMH72B341 |  | XAHC30CXXN1+TXV | CPLC080C16MP13 |  |  |  | 9.5 | 17 | 8.5 | 8.5 | FALSE | FALSE | FALSE |  | 75 | 67 | 67 | TRUE | [6 empty] | R-410A | USA;Canada | 14400 | 0.72 | 5.86 | 32400 | 3.41 | 2.78 | 32400 | 3.41 | 2.78 | 14400 | 0.72 | 5.86 | 34800 | 2.83 | 3.6 | 11200 | 0.77 | 4.26 | 34000 | 2.83 | 3.52 | 34000 | 2.83 | 3.52 | 7600 | 0.48 | 4.64 | 25600 | 2.95 | 2.54 | 25600 | 2.95 | 2.54 | 6160 | 0.37 | 4.88 | 22800 | 3.34 | 2 | 22800 | 3.34 | 2 | 0 | 5560 | 0.32 | 5.09 | 21634 | 3.5 | 1.81
04/19/23 | Live | Johnson Controls Inc. (York International Norman) | COLEMAN | HMH7 | Singlezone Ducted, Centrally Ducted | 211390150 |  | HRCU-A-CB | HMH72B341 |  | XAHC30CXXN1+TXV | CPLC100C16MP13 |  |  |  | 9.5 | 17 | 8.5 | 8.5 | FALSE | FALSE | FALSE |  | 75 | 67 | 67 | TRUE | [6 empty] | R-410A | USA;Canada | 14400 | 0.72 | 5.86 | 32400 | 3.41 | 2.78 | 32400 | 3.41 | 2.78 | 14400 | 0.72 | 5.86 | 34800 | 2.83 | 3.6 | 11200 | 0.77 | 4.26 | 34000 | 2.83 | 3.52 | 34000 | 2.83 | 3.52 | 7600 | 0.48 | 4.64 | 25600 | 2.95 | 2.54 | 25600 | 2.95 | 2.54 | 6160 | 0.37 | 4.88 | 22800 | 3.34 | 2 | 22800 | 3.34 | 2 | 0 | 5560 | 0.32 | 5.09 | 21634 | 3.5 | 1.81
04/19/23 | Live | Johnson Controls Inc. (York International Norman) | COLEMAN | HMH7 | Singlezone Ducted, Centrally Ducted | 211390467 |  | HRCU-A-CB | HMH72B341 |  | XAHC30CXXN1+TXV | TM8V080B12MP12 |  |  |  | 9 | 16.5 | 8.5 | 8.5 | FALSE | FALSE | FALSE |  | 76 | 68 | 68 | TRUE | [6 empty] | R-410A | USA;Canada | 14100 | 0.74 | 5.58 | 31800 | 3.53 | 2.64 | 31800 | 3.53 | 2.64 | 14100 | 0.74 | 5.58 | 34200 | 2.95 | 3.4 | 11100 | 0.79 | 4.12 | 34000 | 2.95 | 3.38 | 34000 | 2.95 | 3.38 | 6900 | 0.47 | 4.3 | 26000 | 3.1 | 2.46 | 26000 | 3.1 | 2.46 | 5220 | 0.34 | 4.5 | 23200 | 3.47 | 1.96 | 23200 | 3.47 | 1.96 | 0 | 4520 | 0.29 | 4.57 | 22034 | 3.62 | 1.78
04/19/23 | Live | Johnson Controls Inc. (York International Norman) | COLEMAN | HMH7 | Singlezone Ducted, Centrally Ducted | 211390482 |  | HRCU-A-CB | HMH72B341 |  | XAHC30CXXN1+TXV | TPLC080B12MP13 |  |  |  | 9 | 16.5 | 8.5 | 8.5 | FALSE | FALSE | FALSE |  | 76 | 68 | 68 | TRUE | [6 empty] | R-410A | USA;Canada | 14100 | 0.74 | 5.58 | 31800 | 3.53 | 2.64 | 31800 | 3.53 | 2.64 | 14100 | 0.74 | 5.58 | 34200 | 2.95 | 3.4 | 11100 | 0.79 | 4.12 | 34000 | 2.95 | 3.38 | 34000 | 2.95 | 3.38 | 6900 | 0.47 | 4.3 | 26000 | 3.1 | 2.46 | 26000 | 3.1 | 2.46 | 5220 | 0.34 | 4.5 | 23200 | 3.47 | 1.96 | 23200 | 3.47 | 1.96 | 0 | 4520 | 0.29 | 4.57 | 22034 | 3.62 | 1.78
04/19/23 | Live | Johnson Controls Inc. (York International Norman) | COLEMAN | HMH7 | Singlezone Ducted, Centrally Ducted | 211719707 |  | HRCU-A-CB | HMH72B341 |  | XAHC30CXXN1+TXV | CPLC080B12MP13 |  |  |  | 9 | 16.5 | 8.5 | 8.5 | FALSE | FALSE | FALSE |  | 76 | 68 | 68 | TRUE | [6 empty] | R-410A | USA;Canada | 14100 | 0.74 | 5.58 | 31800 | 3.53 | 2.64 | 31800 | 3.53 | 2.64 | 14100 | 0.74 | 5.58 | 34200 | 2.95 | 3.4 | 11100 | 0.79 | 4.12 | 34000 | 2.95 | 3.38 | 34000 | 2.95 | 3.38 | 6900 | 0.47 | 4.3 | 26000 | 3.1 | 2.46 | 26000 | 3.1 | 2.46 | 5220 | 0.34 | 4.5 | 23200 | 3.47 | 1.96 | 23200 | 3.47 | 1.96 | 0 | 4520 | 0.29 | 4.57 | 22034 | 3.62 | 1.78
04/19/23 | Live | Johnson Controls Inc. (York International Norman) | COLEMAN | HMH7 | Singlezone Ducted, Centrally Ducted | 211390696 |  | HRCU-A-CB | HMH72B341 |  | XAFB36DXXN1+TXV | TM8V080B12MP12 |  |  |  | 9.5 | 17 | 8.5 | 8.5 | TRUE | TRUE | FALSE |  | 75 | 70 | 70 | TRUE | [6 empty] | R-410A | USA;Canada | 15400 | 0.76 | 5.94 | 33600 | 3.54 | 2.78 | 33600 | 3.54 | 2.78 | 15400 | 0.76 | 5.94 | 36200 | 2.94 | 3.61 | 11300 | 0.78 | 4.25 | 33600 | 2.85 | 3.46 | 33600 | 2.85 | 3.46 | 7700 | 0.57 | 3.96 | 25400 | 3.03 | 2.46 | 25400 | 3.03 | 2.46 | 6260 | 0.49 | 3.74 | 23600 | 3.42 | 2.02 | 23600 | 3.42 | 2.02 | 0 | 5660 | 0.45 | 3.69 | 22850 | 3.59 | 1.87
04/19/23 | Live | Johnson Controls Inc. (York International Norman) | COLEMAN | HMH7 | Singlezone Ducted, Centrally Ducted | 211390711 |  | HRCU-A-CB | HMH72B341 |  | XAFB36DXXN1+TXV | TPLC080B12MP13 |  |  |  | 9.5 | 17 | 8.5 | 8.5 | TRUE | TRUE | FALSE |  | 75 | 70 | 70 | TRUE | [6 empty] | R-410A | USA;Canada | 15400 | 0.76 | 5.94 | 33600 | 3.54 | 2.78 | 33600 | 3.54 | 2.78 | 15400 | 0.76 | 5.94 | 36200 | 2.94 | 3.61 | 11300 | 0.78 | 4.25 | 33600 | 2.85 | 3.46 | 33600 | 2.85 | 3.46 | 7700 | 0.57 | 3.96 | 25400 | 3.03 | 2.46 | 25400 | 3.03 | 2.46 | 6260 | 0.49 | 3.74 | 23600 | 3.42 | 2.02 | 23600 | 3.42 | 2.02 | 0 | 5660 | 0.45 | 3.69 | 22850 | 3.59 | 1.87
04/19/23 | Live | Johnson Controls Inc. (York International Norman) | COLEMAN | HMH7 | Singlezone Ducted, Centrally Ducted | 211719713 |  | HRCU-A-CB | HMH72B341 |  | XAFB36DXXN1+TXV | CPLC080B12MP13 |  |  |  | 9.5 | 17 | 8.5 | 8.5 | TRUE | TRUE | FALSE |  | 75 | 70 | 70 | TRUE | [6 empty] | R-410A | USA;Canada | 15400 | 0.76 | 5.94 | 33600 | 3.54 | 2.78 | 33600 | 3.54 | 2.78 | 15400 | 0.76 | 5.94 | 36200 | 2.94 | 3.61 | 11300 | 0.78 | 4.25 | 33600 | 2.85 | 3.46 | 33600 | 2.85 | 3.46 | 7700 | 0.57 | 3.96 | 25400 | 3.03 | 2.46 | 25400 | 3.03 | 2.46 | 6260 | 0.49 | 3.74 | 23600 | 3.42 | 2.02 | 23600 | 3.42 | 2.02 | 0 | 5660 | 0.45 | 3.69 | 22850 | 3.59 | 1.87
04/19/23 | Live | Johnson Controls Inc. (York International Norman) | COLEMAN | HMH7 | Singlezone Ducted, Centrally Ducted | 211390729 |  | HRCU-A-CB | HMH72B341 |  | XAFB36DBCN1 | TM8V080B12MP12 |  |  |  | 9.5 | 17 | 8.5 | 8.5 | TRUE | TRUE | FALSE |  | 75 | 70 | 70 | TRUE | [6 empty] | R-410A | USA;Canada | 15400 | 0.76 | 5.94 | 33600 | 3.54 | 2.78 | 33600 | 3.54 | 2.78 | 15400 | 0.76 | 5.94 | 36200 | 2.94 | 3.61 | 11300 | 0.78 | 4.25 | 33600 | 2.85 | 3.46 | 33600 | 2.85 | 3.46 | 7700 | 0.57 | 3.96 | 25400 | 3.03 | 2.46 | 25400 | 3.03 | 2.46 | 6260 | 0.49 | 3.74 | 23600 | 3.42 | 2.02 | 23600 | 3.42 | 2.02 | 0 | 5660 | 0.45 | 3.69 | 22850 | 3.59 | 1.87
04/19/23 | Live | Johnson Controls Inc. (York International Norman) | COLEMAN | HMH7 | Singlezone Ducted, Centrally Ducted | 211390744 |  | HRCU-A-CB | HMH72B341 |  | XAUB36DXXN1+TXV | TM8V080B12MP12 |  |  |  | 9.5 | 17 | 8.5 | 8.5 | TRUE | TRUE | FALSE |  | 75 | 70 | 70 | TRUE | [6 empty] | R-410A | USA;Canada | 15400 | 0.76 | 5.94 | 33600 | 3.54 | 2.78 | 33600 | 3.54 | 2.78 | 15400 | 0.76 | 5.94 | 36200 | 2.94 | 3.61 | 11300 | 0.78 | 4.25 | 33600 | 2.85 | 3.46 | 33600 | 2.85 | 3.46 | 7700 | 0.57 | 3.96 | 25400 | 3.03 | 2.46 | 25400 | 3.03 | 2.46 | 6260 | 0.49 | 3.74 | 23600 | 3.42 | 2.02 | 23600 | 3.42 | 2.02 | 0 | 5660 | 0.45 | 3.69 | 22850 | 3.59 | 1.87
04/19/23 | Live | Johnson Controls Inc. (York International Norman) | COLEMAN | HMH7 | Singlezone Ducted, Centrally Ducted | 211390759 |  | HRCU-A-CB | HMH72B341 |  | XAFB36DBCN1 | TPLC080B12MP13 |  |  |  | 9.5 | 17 | 8.5 | 8.5 | TRUE | TRUE | FALSE |  | 75 | 70 | 70 | TRUE | [6 empty] | R-410A | USA;Canada | 15400 | 0.76 | 5.94 | 33600 | 3.54 | 2.78 | 33600 | 3.54 | 2.78 | 15400 | 0.76 | 5.94 | 36200 | 2.94 | 3.61 | 11300 | 0.78 | 4.25 | 33600 | 2.85 | 3.46 | 33600 | 2.85 | 3.46 | 7700 | 0.57 | 3.96 | 25400 | 3.03 | 2.46 | 25400 | 3.03 | 2.46 | 6260 | 0.49 | 3.74 | 23600 | 3.42 | 2.02 | 23600 | 3.42 | 2.02 | 0 | 5660 | 0.45 | 3.69 | 22850 | 3.59 | 1.87
04/19/23 | Live | Johnson Controls Inc. (York International Norman) | COLEMAN | HMH7 | Singlezone Ducted, Centrally Ducted | 211390774 |  | HRCU-A-CB | HMH72B341 |  | XAUB36DXXN1+TXV | TPLC080B12MP13 |  |  |  | 9.5 | 17 | 8.5 | 8.5 | TRUE | TRUE | FALSE |  | 75 | 70 | 70 | TRUE | [6 empty] | R-410A | USA;Canada | 15400 | 0.76 | 5.94 | 33600 | 3.54 | 2.78 | 33600 | 3.54 | 2.78 | 15400 | 0.76 | 5.94 | 36200 | 2.94 | 3.61 | 11300 | 0.78 | 4.25 | 33600 | 2.85 | 3.46 | 33600 | 2.85 | 3.46 | 7700 | 0.57 | 3.96 | 25400 | 3.03 | 2.46 | 25400 | 3.03 | 2.46 | 6260 | 0.49 | 3.74 | 23600 | 3.42 | 2.02 | 23600 | 3.42 | 2.02 | 0 | 5660 | 0.45 | 3.69 | 22850 | 3.59 | 1.87
04/19/23 | Live | Johnson Controls Inc. (York International Norman) | COLEMAN | HMH7 | Singlezone Ducted, Centrally Ducted | 211719716 |  | HRCU-A-CB | HMH72B341 |  | XAFB36DBCN1 | CPLC080B12MP13 |  |  |  | 9.5 | 17 | 8.5 | 8.5 | TRUE | TRUE | FALSE |  | 75 | 70 | 70 | TRUE | [6 empty] | R-410A | USA;Canada | 15400 | 0.76 | 5.94 | 33600 | 3.54 | 2.78 | 33600 | 3.54 | 2.78 | 15400 | 0.76 | 5.94 | 36200 | 2.94 | 3.61 | 11300 | 0.78 | 4.25 | 33600 | 2.85 | 3.46 | 33600 | 2.85 | 3.46 | 7700 | 0.57 | 3.96 | 25400 | 3.03 | 2.46 | 25400 | 3.03 | 2.46 | 6260 | 0.49 | 3.74 | 23600 | 3.42 | 2.02 | 23600 | 3.42 | 2.02 | 0 | 5660 | 0.45 | 3.69 | 22850 | 3.59 | 1.87
04/19/23 | Live | Johnson Controls Inc. (York International Norman) | COLEMAN | HMH7 | Singlezone Ducted, Centrally Ducted | 211719712 |  | HRCU-A-CB | HMH72B341 |  | XAUB36DXXN1+TXV | CPLC080B12MP13 |  |  |  | 9.5 | 17 | 8.5 | 8.5 | TRUE | TRUE | FALSE |  | 75 | 70 | 70 | TRUE | [6 empty] | R-410A | USA;Canada | 15400 | 0.76 | 5.94 | 33600 | 3.54 | 2.78 | 33600 | 3.54 | 2.78 | 15400 | 0.76 | 5.94 | 36200 | 2.94 | 3.61 | 11300 | 0.78 | 4.25 | 33600 | 2.85 | 3.46 | 33600 | 2.85 | 3.46 | 7700 | 0.57 | 3.96 | 25400 | 3.03 | 2.46 | 25400 | 3.03 | 2.46 | 6260 | 0.49 | 3.74 | 23600 | 3.42 | 2.02 | 23600 | 3.42 | 2.02 | 0 | 5660 | 0.45 | 3.69 | 22850 | 3.59 | 1.87
04/19/23 | Live | Johnson Controls Inc. (York International Norman) | COLEMAN | HMH7 | Singlezone Ducted, Centrally Ducted | 211391365 |  | HRCU-A-CB | HMH72B341 |  | XAFC30CXXN1+TXV | TM8E120C16MP11 |  |  |  | 10 | 18 | 8.5 | 8.5 | FALSE | FALSE | FALSE |  | 77 | 68 | 68 | TRUE | [6 empty] | R-410A | USA;Canada | 14800 | 0.7 | 6.2 | 33200 | 3.32 | 2.93 | 33200 | 3.32 | 2.93 | 14800 | 0.7 | 6.2 | 35600 | 2.79 | 3.74 | 11400 | 0.75 | 4.45 | 34000 | 2.77 | 3.6 | 34000 | 2.77 | 3.6 | 7800 | 0.46 | 4.97 | 26200 | 2.95 | 2.6 | 26200 | 2.95 | 2.6 | 6360 | 0.34 | 5.48 | 23200 | 3.3 | 2.06 | 23200 | 3.3 | 2.06 | 0 | 5760 | 0.29 | 5.82 | 21950 | 3.45 | 1.86
04/19/23 | Live | Johnson Controls Inc. (York International Norman) | COLEMAN | HMH7 | Singlezone Ducted, Centrally Ducted | 211391380 |  | HRCU-A-CB | HMH72B341 |  | XAFC30CXXN1+TXV | TMLE120C16MP11 |  |  |  | 10 | 18 | 8.5 | 8.5 | FALSE | FALSE | FALSE |  | 77 | 68 | 68 | TRUE | [6 empty] | R-410A | USA;Canada | 14800 | 0.7 | 6.2 | 33200 | 3.32 | 2.93 | 33200 | 3.32 | 2.93 | 14800 | 0.7 | 6.2 | 35600 | 2.79 | 3.74 | 11400 | 0.75 | 4.45 | 34000 | 2.77 | 3.6 | 34000 | 2.77 | 3.6 | 7800 | 0.46 | 4.97 | 26200 | 2.95 | 2.6 | 26200 | 2.95 | 2.6 | 6360 | 0.34 | 5.48 | 23200 | 3.3 | 2.06 | 23200 | 3.3 | 2.06 | 0 | 5760 | 0.29 | 5.82 | 21950 | 3.45 | 1.86
04/19/23 | Live | Johnson Controls Inc. (York International Norman) | COLEMAN | HMH7 | Singlezone Ducted, Centrally Ducted | 211391455 |  | HRCU-A-CB | HMH72B341 |  | XAHC30CXXN1+TXV | TM8E100C16MP11 |  |  |  | 9.5 | 16.5 | 8.5 | 8.5 | FALSE | FALSE | FALSE |  | 75 | 67 | 67 | TRUE | [6 empty] | R-410A | USA;Canada | 14700 | 0.75 | 5.74 | 32200 | 3.39 | 2.78 | 32200 | 3.39 | 2.78 | 14700 | 0.75 | 5.74 | 34800 | 2.81 | 3.63 | 11500 | 0.79 | 4.27 | 34000 | 2.85 | 3.5 | 34000 | 2.85 | 3.5 | 8500 | 0.51 | 4.88 | 25600 | 2.95 | 2.54 | 25600 | 2.95 | 2.54 | 7300 | 0.4 | 5.35 | 22800 | 3.34 | 2 | 22800 | 3.34 | 2 | 0 | 6800 | 0.35 | 5.69 | 21634 | 3.5 | 1.81
04/19/23 | Live | Johnson Controls Inc. (York International Norman) | COLEMAN | HMH7 | Singlezone Ducted, Centrally Ducted | 211391470 |  | HRCU-A-CB | HMH72B341 |  | XAHC30CXXN1+TXV | TMLE100C16MP11 |  |  |  | 9.5 | 16.5 | 8.5 | 8.5 | FALSE | FALSE | FALSE |  | 75 | 67 | 67 | TRUE | [6 empty] | R-410A | USA;Canada | 14700 | 0.75 | 5.74 | 32200 | 3.39 | 2.78 | 32200 | 3.39 | 2.78 | 14700 | 0.75 | 5.74 | 34800 | 2.81 | 3.63 | 11500 | 0.79 | 4.27 | 34000 | 2.85 | 3.5 | 34000 | 2.85 | 3.5 | 8500 | 0.51 | 4.88 | 25600 | 2.95 | 2.54 | 25600 | 2.95 | 2.54 | 7300 | 0.4 | 5.35 | 22800 | 3.34 | 2 | 22800 | 3.34 | 2 | 0 | 6800 | 0.35 | 5.69 | 21634 | 3.5 | 1.81
04/19/23 | Live | Johnson Controls Inc. (York International Norman) | COLEMAN | HMH7 | Singlezone Ducted, Centrally Ducted | 211391545 |  | HRCU-A-CB | HMH72B341 |  | XAFC30CXXN1+TXV | TM8E100C16MP11 |  |  |  | 10 | 18 | 8.5 | 8.5 | FALSE | FALSE | FALSE |  | 76 | 68 | 68 | TRUE | [6 empty] | R-410A | USA;Canada | 14800 | 0.7 | 6.2 | 33000 | 3.3 | 2.93 | 33000 | 3.3 | 2.93 | 14800 | 0.7 | 6.2 | 35600 | 2.8 | 3.73 | 11400 | 0.75 | 4.45 | 34000 | 2.78 | 3.58 | 34000 | 2.78 | 3.58 | 7600 | 0.44 | 5.06 | 26000 | 2.95 | 2.58 | 26000 | 2.95 | 2.58 | 6080 | 0.32 | 5.57 | 23200 | 3.33 | 2.04 | 23200 | 3.33 | 2.04 | 0 | 5447 | 0.26 | 6.14 | 22034 | 3.49 | 1.85
04/19/23 | Live | Johnson Controls Inc. (York International Norman) | COLEMAN | HMH7 | Singlezone Ducted, Centrally Ducted | 211391560 |  | HRCU-A-CB | HMH72B341 |  | XAFC30CXXN1+TXV | TMLE100C16MP11 |  |  |  | 10 | 18 | 8.5 | 8.5 | FALSE | FALSE | FALSE |  | 76 | 68 | 68 | TRUE | [6 empty] | R-410A | USA;Canada | 14800 | 0.7 | 6.2 | 33000 | 3.3 | 2.93 | 33000 | 3.3 | 2.93 | 14800 | 0.7 | 6.2 | 35600 | 2.8 | 3.73 | 11400 | 0.75 | 4.45 | 34000 | 2.78 | 3.58 | 34000 | 2.78 | 3.58 | 7600 | 0.44 | 5.06 | 26000 | 2.95 | 2.58 | 26000 | 2.95 | 2.58 | 6080 | 0.32 | 5.57 | 23200 | 3.33 | 2.04 | 23200 | 3.33 | 2.04 | 0 | 5447 | 0.26 | 6.14 | 22034 | 3.49 | 1.85
04/19/23 | Live | Johnson Controls Inc. (York International Norman) | COLEMAN | HMH7 | Singlezone Ducted, Centrally Ducted | 211392459 |  | HRCU-A-CB | HMH72B341 |  | XAFB30CXXN1+TXV | TM8E080B12MP11 |  |  |  | 9.5 | 17.5 | 8.5 | 8.5 | TRUE | TRUE | FALSE |  | 78 | 70 | 70 | TRUE | [6 empty] | R-410A | USA;Canada | 14700 | 0.7 | 6.15 | 32800 | 3.45 | 2.79 | 32800 | 3.45 | 2.79 | 14700 | 0.7 | 6.15 | 35400 | 2.95 | 3.52 | 11300 | 0.75 | 4.42 | 34000 | 2.83 | 3.52 | 34000 | 2.83 | 3.52 | 7300 | 0.45 | 4.75 | 26800 | 3.09 | 2.54 | 26800 | 3.09 | 2.54 | 5700 | 0.33 | 5.06 | 23800 | 3.45 | 2.02 | 23800 | 3.45 | 2.02 | 0 | 5034 | 0.28 | 5.27 | 22550 | 3.6 | 1.84
04/19/23 | Live | Johnson Controls Inc. (York International Norman) | COLEMAN | HMH7 | Singlezone Ducted, Centrally Ducted | 211392474 |  | HRCU-A-CB | HMH72B341 |  | XAFB30CXXN1+TXV | TMLE080B12MP11 |  |  |  | 9.5 | 17.5 | 8.5 | 8.5 | TRUE | TRUE | FALSE |  | 78 | 70 | 70 | TRUE | [6 empty] | R-410A | USA;Canada | 14700 | 0.7 | 6.15 | 32800 | 3.45 | 2.79 | 32800 | 3.45 | 2.79 | 14700 | 0.7 | 6.15 | 35400 | 2.95 | 3.52 | 11300 | 0.75 | 4.42 | 34000 | 2.83 | 3.52 | 34000 | 2.83 | 3.52 | 7300 | 0.45 | 4.75 | 26800 | 3.09 | 2.54 | 26800 | 3.09 | 2.54 | 5700 | 0.33 | 5.06 | 23800 | 3.45 | 2.02 | 23800 | 3.45 | 2.02 | 0 | 5034 | 0.28 | 5.27 | 22550 | 3.6 | 1.84
04/19/23 | Live | Johnson Controls Inc. (York International Norman) | COLEMAN | HMH7 | Singlezone Ducted, Centrally Ducted | 211392489 |  | HRCU-A-CB | HMH72B341 |  | XAUB30CXXN1+TXV | TM8E080B12MP11 |  |  |  | 9.5 | 17.5 | 8.5 | 8.5 | TRUE | TRUE | FALSE |  | 78 | 70 | 70 | TRUE | [6 empty] | R-410A | USA;Canada | 14700 | 0.7 | 6.15 | 32800 | 3.45 | 2.79 | 32800 | 3.45 | 2.79 | 14700 | 0.7 | 6.15 | 35400 | 2.95 | 3.52 | 11300 | 0.75 | 4.42 | 34000 | 2.83 | 3.52 | 34000 | 2.83 | 3.52 | 7300 | 0.45 | 4.75 | 26800 | 3.09 | 2.54 | 26800 | 3.09 | 2.54 | 5700 | 0.33 | 5.06 | 23800 | 3.45 | 2.02 | 23800 | 3.45 | 2.02 | 0 | 5034 | 0.28 | 5.27 | 22550 | 3.6 | 1.84
04/19/23 | Live | Johnson Controls Inc. (York International Norman) | COLEMAN | HMH7 | Singlezone Ducted, Centrally Ducted | 211392504 |  | HRCU-A-CB | HMH72B341 |  | XAUB30CXXN1+TXV | TMLE080B12MP11 |  |  |  | 9.5 | 17.5 | 8.5 | 8.5 | TRUE | TRUE | FALSE |  | 78 | 70 | 70 | TRUE | [6 empty] | R-410A | USA;Canada | 14700 | 0.7 | 6.15 | 32800 | 3.45 | 2.79 | 32800 | 3.45 | 2.79 | 14700 | 0.7 | 6.15 | 35400 | 2.95 | 3.52 | 11300 | 0.75 | 4.42 | 34000 | 2.83 | 3.52 | 34000 | 2.83 | 3.52 | 7300 | 0.45 | 4.75 | 26800 | 3.09 | 2.54 | 26800 | 3.09 | 2.54 | 5700 | 0.33 | 5.06 | 23800 | 3.45 | 2.02 | 23800 | 3.45 | 2.02 | 0 | 5034 | 0.28 | 5.27 | 22550 | 3.6 | 1.84
04/19/23 | Live | Johnson Controls Inc. (York International Norman) | COLEMAN | HMH7 | Singlezone Ducted, Centrally Ducted | 211392690 |  | HRCU-A-CB | HMH72B341 |  | XAFB30CXXN1+TXV | TM8E060A12MP11 |  |  |  | 9.5 | 17.5 | 8.5 | 8.5 | FALSE | FALSE | FALSE |  | 77 | 68 | 68 | TRUE | [6 empty] | R-410A | USA;Canada | 14600 | 0.71 | 6.03 | 32800 | 3.45 | 2.79 | 32800 | 3.45 | 2.79 | 14600 | 0.71 | 6.03 | 35400 | 2.86 | 3.63 | 11300 | 0.76 | 4.36 | 34000 | 2.83 | 3.52 | 34000 | 2.83 | 3.52 | 7300 | 0.46 | 4.65 | 26200 | 3 | 2.56 | 26200 | 3 | 2.56 | 5700 | 0.34 | 4.91 | 23400 | 3.4 | 2.02 | 23400 | 3.4 | 2.02 | 0 | 5034 | 0.29 | 5.09 | 22234 | 3.56 | 1.83
04/19/23 | Live | Johnson Controls Inc. (York International Norman) | COLEMAN | HMH7 | Singlezone Ducted, Centrally Ducted | 211392697 |  | HRCU-A-CB | HMH72B341 |  | XAFB30CXXN1+TXV | TMLE060A12MP11 |  |  |  | 9.5 | 17.5 | 8.5 | 8.5 | FALSE | FALSE | FALSE |  | 77 | 68 | 68 | TRUE | [6 empty] | R-410A | USA;Canada | 14600 | 0.71 | 6.03 | 32800 | 3.45 | 2.79 | 32800 | 3.45 | 2.79 | 14600 | 0.71 | 6.03 | 35400 | 2.86 | 3.63 | 11300 | 0.76 | 4.36 | 34000 | 2.83 | 3.52 | 34000 | 2.83 | 3.52 | 7300 | 0.46 | 4.65 | 26200 | 3 | 2.56 | 26200 | 3 | 2.56 | 5700 | 0.34 | 4.91 | 23400 | 3.4 | 2.02 | 23400 | 3.4 | 2.02 | 0 | 5034 | 0.29 | 5.09 | 22234 | 3.56 | 1.83
04/19/23 | Live | Johnson Controls Inc. (York International Norman) | COLEMAN | HMH7 | Singlezone Ducted, Centrally Ducted | 211392707 |  | HRCU-A-CB | HMH72B341 |  | XAUB30CXXN1+TXV | TM8E060A12MP11 |  |  |  | 9.5 | 17.5 | 8.5 | 8.5 | FALSE | FALSE | FALSE |  | 77 | 68 | 68 | TRUE | [6 empty] | R-410A | USA;Canada | 14600 | 0.71 | 6.03 | 32800 | 3.45 | 2.79 | 32800 | 3.45 | 2.79 | 14600 | 0.71 | 6.03 | 35400 | 2.86 | 3.63 | 11300 | 0.76 | 4.36 | 34000 | 2.83 | 3.52 | 34000 | 2.83 | 3.52 | 7300 | 0.46 | 4.65 | 26200 | 3 | 2.56 | 26200 | 3 | 2.56 | 5700 | 0.34 | 4.91 | 23400 | 3.4 | 2.02 | 23400 | 3.4 | 2.02 | 0 | 5034 | 0.29 | 5.09 | 22234 | 3.56 | 1.83
04/19/23 | Live | Johnson Controls Inc. (York International Norman) | COLEMAN | HMH7 | Singlezone Ducted, Centrally Ducted | 211392722 |  | HRCU-A-CB | HMH72B341 |  | XAUB30CXXN1+TXV | TMLE060A12MP11 |  |  |  | 9.5 | 17.5 | 8.5 | 8.5 | FALSE | FALSE | FALSE |  | 77 | 68 | 68 | TRUE | [6 empty] | R-410A | USA;Canada | 14600 | 0.71 | 6.03 | 32800 | 3.45 | 2.79 | 32800 | 3.45 | 2.79 | 14600 | 0.71 | 6.03 | 35400 | 2.86 | 3.63 | 11300 | 0.76 | 4.36 | 34000 | 2.83 | 3.52 | 34000 | 2.83 | 3.52 | 7300 | 0.46 | 4.65 | 26200 | 3 | 2.56 | 26200 | 3 | 2.56 | 5700 | 0.34 | 4.91 | 23400 | 3.4 | 2.02 | 23400 | 3.4 | 2.02 | 0 | 5034 | 0.29 | 5.09 | 22234 | 3.56 | 1.83
04/19/23 | Live | Johnson Controls Inc. (York International Norman) | COLEMAN | HMH7 | Singlezone Ducted, Centrally Ducted | 211393042 |  | HRCU-A-CB | HMH72B341 |  | XAFC30CXXN1+TXV | TL9E100C20UH11 |  |  |  | 10 | 17 | 8.5 | 8.5 | FALSE | FALSE | FALSE |  | 77 | 68 | 68 | TRUE | [6 empty] | R-410A | USA;Canada | 15700 | 0.81 | 5.68 | 33400 | 3.34 | 2.93 | 33400 | 3.34 | 2.93 | 15700 | 0.81 | 5.68 | 36000 | 2.86 | 3.69 | 12300 | 0.82 | 4.4 | 34000 | 2.74 | 3.64 | 34000 | 2.74 | 3.64 | 10900 | 0.57 | 5.6 | 26400 | 2.95 | 2.62 | 26400 | 2.95 | 2.62 | 10340 | 0.47 | 6.45 | 23400 | 3.33 | 2.06 | 23400 | 3.33 | 2.06 | 0 | 10107 | 0.43 | 6.89 | 22150 | 3.49 | 1.86
04/19/23 | Live | Johnson Controls Inc. (York International Norman) | COLEMAN | HMH7 | Singlezone Ducted, Centrally Ducted | 211393192 |  | HRCU-A-CB | HMH72B341 |  | XAFC36DXXN1+TXV | TL9E060B12UH11 |  |  |  | 9.5 | 18 | 8.5 | 8.5 | TRUE | TRUE | FALSE |  | 75 | 71 | 71 | TRUE | [6 empty] | R-410A | USA;Canada | 15400 | 0.71 | 6.36 | 33800 | 3.56 | 2.78 | 33800 | 3.56 | 2.78 | 15400 | 0.71 | 6.36 | 36400 | 3 | 3.56 | 11100 | 0.75 | 4.34 | 34000 | 2.86 | 3.48 | 34000 | 2.86 | 3.48 | 7300 | 0.54 | 3.96 | 25600 | 3.05 | 2.46 | 25600 | 3.05 | 2.46 | 5780 | 0.46 | 3.68 | 24200 | 3.48 | 2.04 | 24200 | 3.48 | 2.04 | 0 | 5147 | 0.42 | 3.59 | 23617 | 3.65 | 1.9
04/19/23 | Live | Johnson Controls Inc. (York International Norman) | COLEMAN | HMH7 | Singlezone Ducted, Centrally Ducted | 211393207 |  | HRCU-A-CB | HMH72B341 |  | XAFC36DBCN1 | TL9E060B12UH11 |  |  |  | 9.5 | 18 | 8.5 | 8.5 | TRUE | TRUE | FALSE |  | 75 | 71 | 71 | TRUE | [6 empty] | R-410A | USA;Canada | 15400 | 0.71 | 6.36 | 33800 | 3.56 | 2.78 | 33800 | 3.56 | 2.78 | 15400 | 0.71 | 6.36 | 36400 | 3 | 3.56 | 11100 | 0.75 | 4.34 | 34000 | 2.86 | 3.48 | 34000 | 2.86 | 3.48 | 7300 | 0.54 | 3.96 | 25600 | 3.05 | 2.46 | 25600 | 3.05 | 2.46 | 5780 | 0.46 | 3.68 | 24200 | 3.48 | 2.04 | 24200 | 3.48 | 2.04 | 0 | 5147 | 0.42 | 3.59 | 23617 | 3.65 | 1.9
04/19/23 | Live | Johnson Controls Inc. (York International Norman) | COLEMAN | HMH7 | Singlezone Ducted, Centrally Ducted | 211393275 |  | HRCU-A-CB | HMH72B341 |  | XAFB30CXXN1+TXV | TL9E060B12UH11 |  |  |  | 9.5 | 17.5 | 8.5 | 8.5 | FALSE | FALSE | FALSE |  | 77 | 69 | 69 | TRUE | [6 empty] | R-410A | USA;Canada | 14200 | 0.69 | 6.03 | 32600 | 3.43 | 2.79 | 32600 | 3.43 | 2.79 | 14200 | 0.69 | 6.03 | 35200 | 2.92 | 3.53 | 11000 | 0.76 | 4.24 | 34000 | 2.86 | 3.48 | 34000 | 2.86 | 3.48 | 6000 | 0.43 | 4.09 | 26400 | 3.07 | 2.52 | 26400 | 3.07 | 2.52 | 4000 | 0.3 | 3.91 | 23600 | 3.46 | 2 | 23600 | 3.46 | 2 | 0 | 3167 | 0.24 | 3.87 | 22434 | 3.62 | 1.82
04/19/23 | Live | Johnson Controls Inc. (York International Norman) | COLEMAN | HMH7 | Singlezone Ducted, Centrally Ducted | 211393290 |  | HRCU-A-CB | HMH72B341 |  | XAUB30CXXN1+TXV | TL9E060B12UH11 |  |  |  | 9.5 | 17.5 | 8.5 | 8.5 | FALSE | FALSE | FALSE |  | 77 | 69 | 69 | TRUE | [6 empty] | R-410A | USA;Canada | 14200 | 0.69 | 6.03 | 32600 | 3.43 | 2.79 | 32600 | 3.43 | 2.79 | 14200 | 0.69 | 6.03 | 35200 | 2.92 | 3.53 | 11000 | 0.76 | 4.24 | 34000 | 2.86 | 3.48 | 34000 | 2.86 | 3.48 | 6000 | 0.43 | 4.09 | 26400 | 3.07 | 2.52 | 26400 | 3.07 | 2.52 | 4000 | 0.3 | 3.91 | 23600 | 3.46 | 2 | 23600 | 3.46 | 2 | 0 | 3167 | 0.24 | 3.87 | 22434 | 3.62 | 1.82
04/19/23 | Live | Johnson Controls Inc. (York International Norman) | COLEMAN | HMH7 | Singlezone Ducted, Centrally Ducted | 211393440 |  | HRCU-A-CB | HMH72B341 |  | XAFC36DXXN1+TXV | TL8E080C16UH11 |  |  |  | 10 | 17.5 | 8.5 | 8.5 | TRUE | TRUE | FALSE |  | 75 | 71 | 71 | TRUE | [6 empty] | R-410A | USA;Canada | 15700 | 0.77 | 5.98 | 34000 | 3.4 | 2.93 | 34000 | 3.4 | 2.93 | 15700 | 0.77 | 5.98 | 37200 | 2.96 | 3.68 | 11900 | 0.78 | 4.47 | 34000 | 2.75 | 3.62 | 34000 | 2.75 | 3.62 | 10100 | 0.6 | 4.93 | 25600 | 2.95 | 2.54 | 25600 | 2.95 | 2.54 | 9380 | 0.53 | 5.19 | 24200 | 3.38 | 2.1 | 24200 | 3.38 | 2.1 | 0 | 9080 | 0.5 | 5.32 | 23617 | 3.55 | 1.95
04/19/23 | Live | Johnson Controls Inc. (York International Norman) | COLEMAN | HMH7 | Singlezone Ducted, Centrally Ducted | 211393455 |  | HRCU-A-CB | HMH72B341 |  | XAFC36DBCN1 | TL8E080C16UH11 |  |  |  | 10 | 17.5 | 8.5 | 8.5 | TRUE | TRUE | FALSE |  | 75 | 71 | 71 | TRUE | [6 empty] | R-410A | USA;Canada | 15700 | 0.77 | 5.98 | 34000 | 3.4 | 2.93 | 34000 | 3.4 | 2.93 | 15700 | 0.77 | 5.98 | 37200 | 2.96 | 3.68 | 11900 | 0.78 | 4.47 | 34000 | 2.75 | 3.62 | 34000 | 2.75 | 3.62 | 10100 | 0.6 | 4.93 | 25600 | 2.95 | 2.54 | 25600 | 2.95 | 2.54 | 9380 | 0.53 | 5.19 | 24200 | 3.38 | 2.1 | 24200 | 3.38 | 2.1 | 0 | 9080 | 0.5 | 5.32 | 23617 | 3.55 | 1.95
04/19/23 | Live | Johnson Controls Inc. (York International Norman) | COLEMAN | HMH7 | Singlezone Ducted, Centrally Ducted | 211393629 |  | HRCU-A-CB | HMH72B341 |  | JHETB36DBCS2N1 |  |  |  |  | 10 | 18.5 | 8.5 | 8.5 | TRUE | TRUE | FALSE |  | 75 | 70 | 70 | TRUE | [6 empty] | R-410A | USA;Canada | 15500 | 0.68 | 6.68 | 34000 | 3.4 | 2.93 | 34000 | 3.4 | 2.93 | 15500 | 0.68 | 6.68 | 37400 | 2.89 | 3.79 | 10900 | 0.72 | 4.44 | 33800 | 2.71 | 3.66 | 33800 | 2.71 | 3.66 | 6700 | 0.51 | 3.85 | 25400 | 2.91 | 2.56 | 25400 | 2.91 | 2.56 | 5020 | 0.42 | 3.5 | 23800 | 3.29 | 2.12 | 23800 | 3.29 | 2.12 | 0 | 4320 | 0.39 | 3.25 | 23134 | 3.45 | 1.97
04/19/23 | Live | Johnson Controls Inc. (York International Norman) | COLEMAN | HMH7 | Singlezone Ducted, Centrally Ducted | 211393911 |  | HRCU-A-CB | HMH72B341 |  | XAFD48FXXN1+TXV | TM9Y100C16MP11 |  |  |  | 9.5 | 17 | 8.5 | 8.5 | TRUE | TRUE | FALSE |  | 78 | 72 | 72 | TRUE | [6 empty] | R-410A | USA;Canada | 14900 | 0.71 | 6.15 | 33400 | 3.52 | 2.78 | 33400 | 3.52 | 2.78 | 14900 | 0.71 | 6.15 | 35800 | 2.97 | 3.53 | 10900 | 0.73 | 4.38 | 32400 | 2.78 | 3.42 | 32400 | 2.78 | 3.42 | 8700 | 0.54 | 4.72 | 25400 | 2.93 | 2.54 | 25400 | 2.93 | 2.54 | 7820 | 0.46 | 4.98 | 23600 | 3.36 | 2.06 | 23600 | 3.36 | 2.06 | 0 | 7454 | 0.43 | 5.08 | 22850 | 3.54 | 1.89
04/19/23 | Live | Johnson Controls Inc. (York International Norman) | COLEMAN | HMH7 | Singlezone Ducted, Centrally Ducted | 211393926 |  | HRCU-A-CB | HMH72B341 |  | XAFD48FBCN1 | TM9Y100C16MP11 |  |  |  | 9.5 | 17 | 8.5 | 8.5 | TRUE | TRUE | FALSE |  | 78 | 72 | 72 | TRUE | [6 empty] | R-410A | USA;Canada | 14900 | 0.71 | 6.15 | 33400 | 3.52 | 2.78 | 33400 | 3.52 | 2.78 | 14900 | 0.71 | 6.15 | 35800 | 2.97 | 3.53 | 10900 | 0.73 | 4.38 | 32400 | 2.78 | 3.42 | 32400 | 2.78 | 3.42 | 8700 | 0.54 | 4.72 | 25400 | 2.93 | 2.54 | 25400 | 2.93 | 2.54 | 7820 | 0.46 | 4.98 | 23600 | 3.36 | 2.06 | 23600 | 3.36 | 2.06 | 0 | 7454 | 0.43 | 5.08 | 22850 | 3.54 | 1.89
04/19/23 | Live | Johnson Controls Inc. (York International Norman) | COLEMAN | HMH7 | Singlezone Ducted, Centrally Ducted | 211394188 |  | HRCU-A-CB | HMH72B341 |  | XAHC48FXXN1+TXV | TM9Y060B12MP11 |  |  |  | 9 | 16.5 | 8.5 | 8.5 | TRUE | TRUE | FALSE |  | 78 | 73 | 73 | TRUE | [6 empty] | R-410A | USA;Canada | 14700 | 0.74 | 5.82 | 32400 | 3.6 | 2.64 | 32400 | 3.6 | 2.64 | 14700 | 0.74 | 5.82 | 34800 | 3.08 | 3.31 | 11100 | 0.76 | 4.28 | 32200 | 2.9 | 3.25 | 32200 | 2.9 | 3.25 | 9700 | 0.57 | 4.99 | 25400 | 3.05 | 2.44 | 25400 | 3.05 | 2.44 | 9140 | 0.5 | 5.36 | 23600 | 3.49 | 1.98 | 23600 | 3.49 | 1.98 | 0 | 8907 | 0.46 | 5.67 | 22850 | 3.68 | 1.82
04/19/23 | Live | Johnson Controls Inc. (York International Norman) | COLEMAN | HMH7 | Singlezone Ducted, Centrally Ducted | 211394203 |  | HRCU-A-CB | HMH72B341 |  | XAHC48FBCN1 | TM9Y060B12MP11 |  |  |  | 9 | 16.5 | 8.5 | 8.5 | TRUE | TRUE | FALSE |  | 78 | 73 | 73 | TRUE | [6 empty] | R-410A | USA;Canada | 14700 | 0.74 | 5.82 | 32400 | 3.6 | 2.64 | 32400 | 3.6 | 2.64 | 14700 | 0.74 | 5.82 | 34800 | 3.08 | 3.31 | 11100 | 0.76 | 4.28 | 32200 | 2.9 | 3.25 | 32200 | 2.9 | 3.25 | 9700 | 0.57 | 4.99 | 25400 | 3.05 | 2.44 | 25400 | 3.05 | 2.44 | 9140 | 0.5 | 5.36 | 23600 | 3.49 | 1.98 | 23600 | 3.49 | 1.98 | 0 | 8907 | 0.46 | 5.67 | 22850 | 3.68 | 1.82
04/19/23 | Live | Johnson Controls Inc. (York International Norman) | COLEMAN | HMH7 | Singlezone Ducted, Centrally Ducted | 211394325 |  | HRCU-A-CB | HMH72B341 |  | XAFD48FXXN1+TXV | TM9V120D20MP12 |  |  |  | 9.5 | 17 | 8.5 | 8.5 | TRUE | TRUE | FALSE |  | 78 | 73 | 73 | TRUE | [6 empty] | R-410A | USA;Canada | 15100 | 0.76 | 5.82 | 34000 | 3.58 | 2.78 | 34000 | 3.58 | 2.78 | 15100 | 0.76 | 5.82 | 36600 | 3.01 | 3.56 | 11500 | 0.74 | 4.55 | 32400 | 2.7 | 3.52 | 32400 | 2.7 | 3.52 | 10700 | 0.56 | 5.6 | 25400 | 2.88 | 2.58 | 25400 | 2.88 | 2.58 | 10380 | 0.49 | 6.21 | 23800 | 3.32 | 2.1 | 23800 | 3.32 | 2.1 | 0 | 10247 | 0.46 | 6.53 | 23134 | 3.5 | 1.94
04/19/23 | Live | Johnson Controls Inc. (York International Norman) | COLEMAN | HMH7 | Singlezone Ducted, Centrally Ducted | 211394339 |  | HRCU-A-CB | HMH72B341 |  | XAFD48FXXN1+TXV | TP9C120D20MP13 |  |  |  | 9.5 | 17 | 8.5 | 8.5 | TRUE | TRUE | FALSE |  | 78 | 73 | 73 | TRUE | [6 empty] | R-410A | USA;Canada | 15100 | 0.76 | 5.82 | 34000 | 3.58 | 2.78 | 34000 | 3.58 | 2.78 | 15100 | 0.76 | 5.82 | 36600 | 3.01 | 3.56 | 11500 | 0.74 | 4.55 | 32400 | 2.7 | 3.52 | 32400 | 2.7 | 3.52 | 10700 | 0.56 | 5.6 | 25400 | 2.88 | 2.58 | 25400 | 2.88 | 2.58 | 10380 | 0.49 | 6.21 | 23800 | 3.32 | 2.1 | 23800 | 3.32 | 2.1 | 0 | 10247 | 0.46 | 6.53 | 23134 | 3.5 | 1.94
04/19/23 | Live | Johnson Controls Inc. (York International Norman) | COLEMAN | HMH7 | Singlezone Ducted, Centrally Ducted | 211394353 |  | HRCU-A-CB | HMH72B341 |  | XAFD48FXXN1+TXV | CP9C120D20MP13 |  |  |  | 9.5 | 17 | 8.5 | 8.5 | TRUE | TRUE | FALSE |  | 78 | 73 | 73 | TRUE | [6 empty] | R-410A | USA;Canada | 15100 | 0.76 | 5.82 | 34000 | 3.58 | 2.78 | 34000 | 3.58 | 2.78 | 15100 | 0.76 | 5.82 | 36600 | 3.01 | 3.56 | 11500 | 0.74 | 4.55 | 32400 | 2.7 | 3.52 | 32400 | 2.7 | 3.52 | 10700 | 0.56 | 5.6 | 25400 | 2.88 | 2.58 | 25400 | 2.88 | 2.58 | 10380 | 0.49 | 6.21 | 23800 | 3.32 | 2.1 | 23800 | 3.32 | 2.1 | 0 | 10247 | 0.46 | 6.53 | 23134 | 3.5 | 1.94
04/19/23 | Live | Johnson Controls Inc. (York International Norman) | COLEMAN | HMH7 | Singlezone Ducted, Centrally Ducted | 211394360 |  | HRCU-A-CB | HMH72B341 |  | XAFD48FBCN1 | TM9V120D20MP12 |  |  |  | 9.5 | 17 | 8.5 | 8.5 | TRUE | TRUE | FALSE |  | 78 | 73 | 73 | TRUE | [6 empty] | R-410A | USA;Canada | 15100 | 0.76 | 5.82 | 34000 | 3.58 | 2.78 | 34000 | 3.58 | 2.78 | 15100 | 0.76 | 5.82 | 36600 | 3.01 | 3.56 | 11500 | 0.74 | 4.55 | 32400 | 2.7 | 3.52 | 32400 | 2.7 | 3.52 | 10700 | 0.56 | 5.6 | 25400 | 2.88 | 2.58 | 25400 | 2.88 | 2.58 | 10380 | 0.49 | 6.21 | 23800 | 3.32 | 2.1 | 23800 | 3.32 | 2.1 | 0 | 10247 | 0.46 | 6.53 | 23134 | 3.5 | 1.94
04/19/23 | Live | Johnson Controls Inc. (York International Norman) | COLEMAN | HMH7 | Singlezone Ducted, Centrally Ducted | 211394370 |  | HRCU-A-CB | HMH72B341 |  | XAFD48FBCN1 | TP9C120D20MP13 |  |  |  | 9.5 | 17 | 8.5 | 8.5 | TRUE | TRUE | FALSE |  | 78 | 73 | 73 | TRUE | [6 empty] | R-410A | USA;Canada | 15100 | 0.76 | 5.82 | 34000 | 3.58 | 2.78 | 34000 | 3.58 | 2.78 | 15100 | 0.76 | 5.82 | 36600 | 3.01 | 3.56 | 11500 | 0.74 | 4.55 | 32400 | 2.7 | 3.52 | 32400 | 2.7 | 3.52 | 10700 | 0.56 | 5.6 | 25400 | 2.88 | 2.58 | 25400 | 2.88 | 2.58 | 10380 | 0.49 | 6.21 | 23800 | 3.32 | 2.1 | 23800 | 3.32 | 2.1 | 0 | 10247 | 0.46 | 6.53 | 23134 | 3.5 | 1.94
04/19/23 | Live | Johnson Controls Inc. (York International Norman) | COLEMAN | HMH7 | Singlezone Ducted, Centrally Ducted | 211394385 |  | HRCU-A-CB | HMH72B341 |  | XAFD48FBCN1 | CP9C120D20MP13 |  |  |  | 9.5 | 17 | 8.5 | 8.5 | TRUE | TRUE | FALSE |  | 78 | 73 | 73 | TRUE | [6 empty] | R-410A | USA;Canada | 15100 | 0.76 | 5.82 | 34000 | 3.58 | 2.78 | 34000 | 3.58 | 2.78 | 15100 | 0.76 | 5.82 | 36600 | 3.01 | 3.56 | 11500 | 0.74 | 4.55 | 32400 | 2.7 | 3.52 | 32400 | 2.7 | 3.52 | 10700 | 0.56 | 5.6 | 25400 | 2.88 | 2.58 | 25400 | 2.88 | 2.58 | 10380 | 0.49 | 6.21 | 23800 | 3.32 | 2.1 | 23800 | 3.32 | 2.1 | 0 | 10247 | 0.46 | 6.53 | 23134 | 3.5 | 1.94
04/19/23 | Live | Johnson Controls Inc. (York International Norman) | COLEMAN | HMH7 | Singlezone Ducted, Centrally Ducted | 211394895 |  | HRCU-A-CB | HMH72B341 |  | XAFC48FXXN1+TXV | TM9V100C16MP12 |  |  |  | 9.5 | 16.5 | 8.5 | 8.5 | TRUE | TRUE | FALSE |  | 78 | 73 | 73 | TRUE | [6 empty] | R-410A | USA;Canada | 15000 | 0.77 | 5.71 | 33800 | 3.56 | 2.78 | 33800 | 3.56 | 2.78 | 15000 | 0.77 | 5.71 | 36400 | 3.02 | 3.53 | 11600 | 0.76 | 4.47 | 32400 | 2.73 | 3.48 | 32400 | 2.73 | 3.48 | 11000 | 0.59 | 5.46 | 25400 | 2.91 | 2.56 | 25400 | 2.91 | 2.56 | 10760 | 0.52 | 6.06 | 23800 | 3.35 | 2.08 | 23800 | 3.35 | 2.08 | 0 | 10660 | 0.49 | 6.38 | 23134 | 3.54 | 1.92
04/19/23 | Live | Johnson Controls Inc. (York International Norman) | COLEMAN | HMH7 | Singlezone Ducted, Centrally Ducted | 211394909 |  | HRCU-A-CB | HMH72B341 |  | XAFC48FXXN1+TXV | TP9C100C16MP13 |  |  |  | 9.5 | 16.5 | 8.5 | 8.5 | TRUE | TRUE | FALSE |  | 78 | 73 | 73 | TRUE | [6 empty] | R-410A | USA;Canada | 15000 | 0.77 | 5.71 | 33800 | 3.56 | 2.78 | 33800 | 3.56 | 2.78 | 15000 | 0.77 | 5.71 | 36400 | 3.02 | 3.53 | 11600 | 0.76 | 4.47 | 32400 | 2.73 | 3.48 | 32400 | 2.73 | 3.48 | 11000 | 0.59 | 5.46 | 25400 | 2.91 | 2.56 | 25400 | 2.91 | 2.56 | 10760 | 0.52 | 6.06 | 23800 | 3.35 | 2.08 | 23800 | 3.35 | 2.08 | 0 | 10660 | 0.49 | 6.38 | 23134 | 3.54 | 1.92
04/19/23 | Live | Johnson Controls Inc. (York International Norman) | COLEMAN | HMH7 | Singlezone Ducted, Centrally Ducted | 211394923 |  | HRCU-A-CB | HMH72B341 |  | XAFC48FXXN1+TXV | CP9C100C16MP13 |  |  |  | 9.5 | 16.5 | 8.5 | 8.5 | TRUE | TRUE | FALSE |  | 78 | 73 | 73 | TRUE | [6 empty] | R-410A | USA;Canada | 15000 | 0.77 | 5.71 | 33800 | 3.56 | 2.78 | 33800 | 3.56 | 2.78 | 15000 | 0.77 | 5.71 | 36400 | 3.02 | 3.53 | 11600 | 0.76 | 4.47 | 32400 | 2.73 | 3.48 | 32400 | 2.73 | 3.48 | 11000 | 0.59 | 5.46 | 25400 | 2.91 | 2.56 | 25400 | 2.91 | 2.56 | 10760 | 0.52 | 6.06 | 23800 | 3.35 | 2.08 | 23800 | 3.35 | 2.08 | 0 | 10660 | 0.49 | 6.38 | 23134 | 3.54 | 1.92
04/19/23 | Live | Johnson Controls Inc. (York International Norman) | COLEMAN | HMH7 | Singlezone Ducted, Centrally Ducted | 211394929 |  | HRCU-A-CB | HMH72B341 |  | XAFC48FBCN1 | TM9V100C16MP12 |  |  |  | 9.5 | 16.5 | 8.5 | 8.5 | TRUE | TRUE | FALSE |  | 78 | 73 | 73 | TRUE | [6 empty] | R-410A | USA;Canada | 15000 | 0.77 | 5.71 | 33800 | 3.56 | 2.78 | 33800 | 3.56 | 2.78 | 15000 | 0.77 | 5.71 | 36400 | 3.02 | 3.53 | 11600 | 0.76 | 4.47 | 32400 | 2.73 | 3.48 | 32400 | 2.73 | 3.48 | 11000 | 0.59 | 5.46 | 25400 | 2.91 | 2.56 | 25400 | 2.91 | 2.56 | 10760 | 0.52 | 6.06 | 23800 | 3.35 | 2.08 | 23800 | 3.35 | 2.08 | 0 | 10660 | 0.49 | 6.38 | 23134 | 3.54 | 1.92
04/19/23 | Live | Johnson Controls Inc. (York International Norman) | COLEMAN | HMH7 | Singlezone Ducted, Centrally Ducted | 211394941 |  | HRCU-A-CB | HMH72B341 |  | XAUC48FXXN1+TXV | TM9V100C16MP12 |  |  |  | 9.5 | 16.5 | 8.5 | 8.5 | TRUE | TRUE | FALSE |  | 78 | 73 | 73 | TRUE | [6 empty] | R-410A | USA;Canada | 15000 | 0.77 | 5.71 | 33800 | 3.56 | 2.78 | 33800 | 3.56 | 2.78 | 15000 | 0.77 | 5.71 | 36400 | 3.02 | 3.53 | 11600 | 0.76 | 4.47 | 32400 | 2.73 | 3.48 | 32400 | 2.73 | 3.48 | 11000 | 0.59 | 5.46 | 25400 | 2.91 | 2.56 | 25400 | 2.91 | 2.56 | 10760 | 0.52 | 6.06 | 23800 | 3.35 | 2.08 | 23800 | 3.35 | 2.08 | 0 | 10660 | 0.49 | 6.38 | 23134 | 3.54 | 1.92
04/19/23 | Live | Johnson Controls Inc. (York International Norman) | COLEMAN | HMH7 | Singlezone Ducted, Centrally Ducted | 211394955 |  | HRCU-A-CB | HMH72B341 |  | XAFC48FBCN1 | TP9C100C16MP13 |  |  |  | 9.5 | 16.5 | 8.5 | 8.5 | TRUE | TRUE | FALSE |  | 78 | 73 | 73 | TRUE | [6 empty] | R-410A | USA;Canada | 15000 | 0.77 | 5.71 | 33800 | 3.56 | 2.78 | 33800 | 3.56 | 2.78 | 15000 | 0.77 | 5.71 | 36400 | 3.02 | 3.53 | 11600 | 0.76 | 4.47 | 32400 | 2.73 | 3.48 | 32400 | 2.73 | 3.48 | 11000 | 0.59 | 5.46 | 25400 | 2.91 | 2.56 | 25400 | 2.91 | 2.56 | 10760 | 0.52 | 6.06 | 23800 | 3.35 | 2.08 | 23800 | 3.35 | 2.08 | 0 | 10660 | 0.49 | 6.38 | 23134 | 3.54 | 1.92
04/19/23 | Live | Johnson Controls Inc. (York International Norman) | COLEMAN | HMH7 | Singlezone Ducted, Centrally Ducted | 211394970 |  | HRCU-A-CB | HMH72B341 |  | XAUC48FXXN1+TXV | TP9C100C16MP13 |  |  |  | 9.5 | 16.5 | 8.5 | 8.5 | TRUE | TRUE | FALSE |  | 78 | 73 | 73 | TRUE | [6 empty] | R-410A | USA;Canada | 15000 | 0.77 | 5.71 | 33800 | 3.56 | 2.78 | 33800 | 3.56 | 2.78 | 15000 | 0.77 | 5.71 | 36400 | 3.02 | 3.53 | 11600 | 0.76 | 4.47 | 32400 | 2.73 | 3.48 | 32400 | 2.73 | 3.48 | 11000 | 0.59 | 5.46 | 25400 | 2.91 | 2.56 | 25400 | 2.91 | 2.56 | 10760 | 0.52 | 6.06 | 23800 | 3.35 | 2.08 | 23800 | 3.35 | 2.08 | 0 | 10660 | 0.49 | 6.38 | 23134 | 3.54 | 1.92
04/19/23 | Live | Johnson Controls Inc. (York International Norman) | COLEMAN | HMH7 | Singlezone Ducted, Centrally Ducted | 211394985 |  | HRCU-A-CB | HMH72B341 |  | XAFC48FBCN1 | CP9C100C16MP13 |  |  |  | 9.5 | 16.5 | 8.5 | 8.5 | TRUE | TRUE | FALSE |  | 78 | 73 | 73 | TRUE | [6 empty] | R-410A | USA;Canada | 15000 | 0.77 | 5.71 | 33800 | 3.56 | 2.78 | 33800 | 3.56 | 2.78 | 15000 | 0.77 | 5.71 | 36400 | 3.02 | 3.53 | 11600 | 0.76 | 4.47 | 32400 | 2.73 | 3.48 | 32400 | 2.73 | 3.48 | 11000 | 0.59 | 5.46 | 25400 | 2.91 | 2.56 | 25400 | 2.91 | 2.56 | 10760 | 0.52 | 6.06 | 23800 | 3.35 | 2.08 | 23800 | 3.35 | 2.08 | 0 | 10660 | 0.49 | 6.38 | 23134 | 3.54 | 1.92
04/19/23 | Live | Johnson Controls Inc. (York International Norman) | COLEMAN | HMH7 | Singlezone Ducted, Centrally Ducted | 211394991 |  | HRCU-A-CB | HMH72B341 |  | XAUC48FXXN1+TXV | CP9C100C16MP13 |  |  |  | 9.5 | 16.5 | 8.5 | 8.5 | TRUE | TRUE | FALSE |  | 78 | 73 | 73 | TRUE | [6 empty] | R-410A | USA;Canada | 15000 | 0.77 | 5.71 | 33800 | 3.56 | 2.78 | 33800 | 3.56 | 2.78 | 15000 | 0.77 | 5.71 | 36400 | 3.02 | 3.53 | 11600 | 0.76 | 4.47 | 32400 | 2.73 | 3.48 | 32400 | 2.73 | 3.48 | 11000 | 0.59 | 5.46 | 25400 | 2.91 | 2.56 | 25400 | 2.91 | 2.56 | 10760 | 0.52 | 6.06 | 23800 | 3.35 | 2.08 | 23800 | 3.35 | 2.08 | 0 | 10660 | 0.49 | 6.38 | 23134 | 3.54 | 1.92
04/19/23 | Live | Johnson Controls Inc. (York International Norman) | COLEMAN | HMH7 | Singlezone Ducted, Centrally Ducted | 211396051 |  | HRCU-A-CB | HMH72B341 |  | XAHD48FXXN1+TXV | TM9E080C16MP12 |  |  |  | 9 | 16.5 | 8.5 | 8.5 | TRUE | TRUE | FALSE |  | 78 | 73 | 73 | TRUE | [6 empty] | R-410A | USA;Canada | 14800 | 0.73 | 5.94 | 33600 | 3.73 | 2.64 | 33600 | 3.73 | 2.64 | 14800 | 0.73 | 5.94 | 36400 | 3.21 | 3.32 | 11200 | 0.74 | 4.44 | 32800 | 2.83 | 3.4 | 32800 | 2.83 | 3.4 | 10200 | 0.57 | 5.24 | 25600 | 3.05 | 2.46 | 25600 | 3.05 | 2.46 | 9800 | 0.5 | 5.74 | 24200 | 3.48 | 2.04 | 24200 | 3.48 | 2.04 | 0 | 9634 | 0.47 | 6.01 | 23617 | 3.65 | 1.9
04/19/23 | Live | Johnson Controls Inc. (York International Norman) | COLEMAN | HMH7 | Singlezone Ducted, Centrally Ducted | 211396065 |  | HRCU-A-CB | HMH72B341 |  | XAHD48FBCN1 | TM9E080C16MP12 |  |  |  | 9 | 16.5 | 8.5 | 8.5 | TRUE | TRUE | FALSE |  | 78 | 73 | 73 | TRUE | [6 empty] | R-410A | USA;Canada | 14800 | 0.73 | 5.94 | 33600 | 3.73 | 2.64 | 33600 | 3.73 | 2.64 | 14800 | 0.73 | 5.94 | 36400 | 3.21 | 3.32 | 11200 | 0.74 | 4.44 | 32800 | 2.83 | 3.4 | 32800 | 2.83 | 3.4 | 10200 | 0.57 | 5.24 | 25600 | 3.05 | 2.46 | 25600 | 3.05 | 2.46 | 9800 | 0.5 | 5.74 | 24200 | 3.48 | 2.04 | 24200 | 3.48 | 2.04 | 0 | 9634 | 0.47 | 6.01 | 23617 | 3.65 | 1.9
04/19/23 | Live | Johnson Controls Inc. (York International Norman) | COLEMAN | HMH7 | Singlezone Ducted, Centrally Ducted | 211396419 |  | HRCU-A-CB | HMH72B341 |  | XAHD48FXXN1+TXV | TM8Y120C20MP11 |  |  |  | 9 | 16.5 | 8.5 | 8.5 | TRUE | TRUE | FALSE |  | 77 | 73 | 73 | TRUE | [6 empty] | R-410A | USA;Canada | 14900 | 0.79 | 5.53 | 33800 | 3.76 | 2.63 | 33800 | 3.76 | 2.63 | 14900 | 0.79 | 5.53 | 36400 | 3.1 | 3.44 | 11900 | 0.77 | 4.53 | 32400 | 2.73 | 3.48 | 32400 | 2.73 | 3.48 | 12700 | 0.62 | 6 | 25200 | 2.93 | 2.52 | 25200 | 2.93 | 2.52 | 13020 | 0.56 | 6.81 | 23800 | 3.39 | 2.06 | 23800 | 3.39 | 2.06 | 0 | 13153 | 0.54 | 7.14 | 23217 | 3.58 | 1.9
04/19/23 | Live | Johnson Controls Inc. (York International Norman) | COLEMAN | HMH7 | Singlezone Ducted, Centrally Ducted | 211396439 |  | HRCU-A-CB | HMH72B341 |  | XAHD48FXXN1+TXV | TM8Y100C20MP11 |  |  |  | 9 | 16.5 | 8.5 | 8.5 | TRUE | TRUE | FALSE |  | 77 | 73 | 73 | TRUE | [6 empty] | R-410A | USA;Canada | 14900 | 0.79 | 5.53 | 33800 | 3.76 | 2.63 | 33800 | 3.76 | 2.63 | 14900 | 0.79 | 5.53 | 36400 | 3.1 | 3.44 | 11900 | 0.77 | 4.53 | 32400 | 2.73 | 3.48 | 32400 | 2.73 | 3.48 | 12700 | 0.62 | 6 | 25200 | 2.93 | 2.52 | 25200 | 2.93 | 2.52 | 13020 | 0.56 | 6.81 | 23800 | 3.39 | 2.06 | 23800 | 3.39 | 2.06 | 0 | 13153 | 0.54 | 7.14 | 23217 | 3.58 | 1.9
04/19/23 | Live | Johnson Controls Inc. (York International Norman) | COLEMAN | HMH7 | Singlezone Ducted, Centrally Ducted | 211396464 |  | HRCU-A-CB | HMH72B341 |  | XAHD48FBCN1 | TM8Y120C20MP11 |  |  |  | 9 | 16.5 | 8.5 | 8.5 | TRUE | TRUE | FALSE |  | 77 | 73 | 73 | TRUE | [6 empty] | R-410A | USA;Canada | 14900 | 0.79 | 5.53 | 33800 | 3.76 | 2.63 | 33800 | 3.76 | 2.63 | 14900 | 0.79 | 5.53 | 36400 | 3.1 | 3.44 | 11900 | 0.77 | 4.53 | 32400 | 2.73 | 3.48 | 32400 | 2.73 | 3.48 | 12700 | 0.62 | 6 | 25200 | 2.93 | 2.52 | 25200 | 2.93 | 2.52 | 13020 | 0.56 | 6.81 | 23800 | 3.39 | 2.06 | 23800 | 3.39 | 2.06 | 0 | 13153 | 0.54 | 7.14 | 23217 | 3.58 | 1.9
04/19/23 | Live | Johnson Controls Inc. (York International Norman) | COLEMAN | HMH7 | Singlezone Ducted, Centrally Ducted | 211396487 |  | HRCU-A-CB | HMH72B341 |  | XAHD48FBCN1 | TM8Y100C20MP11 |  |  |  | 9 | 16.5 | 8.5 | 8.5 | TRUE | TRUE | FALSE |  | 77 | 73 | 73 | TRUE | [6 empty] | R-410A | USA;Canada | 14900 | 0.79 | 5.53 | 33800 | 3.76 | 2.63 | 33800 | 3.76 | 2.63 | 14900 | 0.79 | 5.53 | 36400 | 3.1 | 3.44 | 11900 | 0.77 | 4.53 | 32400 | 2.73 | 3.48 | 32400 | 2.73 | 3.48 | 12700 | 0.62 | 6 | 25200 | 2.93 | 2.52 | 25200 | 2.93 | 2.52 | 13020 | 0.56 | 6.81 | 23800 | 3.39 | 2.06 | 23800 | 3.39 | 2.06 | 0 | 13153 | 0.54 | 7.14 | 23217 | 3.58 | 1.9
04/19/23 | Live | Johnson Controls Inc. (York International Norman) | COLEMAN | HMH7 | Singlezone Ducted, Centrally Ducted | 211397041 |  | HRCU-A-CB | HMH72B341 |  | XAHC48FXXN1+TXV | TM8V120C20MP12 |  |  |  | 9 | 16.5 | 8.5 | 8.5 | TRUE | TRUE | FALSE |  | 77 | 73 | 73 | TRUE | [6 empty] | R-410A | USA;Canada | 14900 | 0.79 | 5.53 | 33800 | 3.76 | 2.63 | 33800 | 3.76 | 2.63 | 14900 | 0.79 | 5.53 | 36400 | 3.14 | 3.4 | 11800 | 0.75 | 4.61 | 32400 | 2.71 | 3.5 | 32400 | 2.71 | 3.5 | 12400 | 0.58 | 6.27 | 25200 | 2.93 | 2.52 | 25200 | 2.93 | 2.52 | 12640 | 0.51 | 7.26 | 23800 | 3.39 | 2.06 | 23800 | 3.39 | 2.06 | 0 | 12740 | 0.48 | 7.78 | 23217 | 3.58 | 1.9
04/19/23 | Live | Johnson Controls Inc. (York International Norman) | COLEMAN | HMH7 | Singlezone Ducted, Centrally Ducted | 211397056 |  | HRCU-A-CB | HMH72B341 |  | XAHC48FXXN1+TXV | TM8V100C20MP12 |  |  |  | 9 | 16.5 | 8.5 | 8.5 | TRUE | TRUE | FALSE |  | 77 | 73 | 73 | TRUE | [6 empty] | R-410A | USA;Canada | 14900 | 0.79 | 5.53 | 33800 | 3.76 | 2.63 | 33800 | 3.76 | 2.63 | 14900 | 0.79 | 5.53 | 36400 | 3.14 | 3.4 | 11800 | 0.75 | 4.61 | 32400 | 2.71 | 3.5 | 32400 | 2.71 | 3.5 | 12400 | 0.58 | 6.27 | 25200 | 2.93 | 2.52 | 25200 | 2.93 | 2.52 | 12640 | 0.51 | 7.26 | 23800 | 3.39 | 2.06 | 23800 | 3.39 | 2.06 | 0 | 12740 | 0.48 | 7.78 | 23217 | 3.58 | 1.9
04/19/23 | Live | Johnson Controls Inc. (York International Norman) | COLEMAN | HMH7 | Singlezone Ducted, Centrally Ducted | 211397071 |  | HRCU-A-CB | HMH72B341 |  | XAHC48FXXN1+TXV | TMLV120C20MP12 |  |  |  | 9 | 16.5 | 8.5 | 8.5 | TRUE | TRUE | FALSE |  | 77 | 73 | 73 | TRUE | [6 empty] | R-410A | USA;Canada | 14900 | 0.79 | 5.53 | 33800 | 3.76 | 2.63 | 33800 | 3.76 | 2.63 | 14900 | 0.79 | 5.53 | 36400 | 3.14 | 3.4 | 11800 | 0.75 | 4.61 | 32400 | 2.71 | 3.5 | 32400 | 2.71 | 3.5 | 12400 | 0.58 | 6.27 | 25200 | 2.93 | 2.52 | 25200 | 2.93 | 2.52 | 12640 | 0.51 | 7.26 | 23800 | 3.39 | 2.06 | 23800 | 3.39 | 2.06 | 0 | 12740 | 0.48 | 7.78 | 23217 | 3.58 | 1.9
04/19/23 | Live | Johnson Controls Inc. (York International Norman) | COLEMAN | HMH7 | Singlezone Ducted, Centrally Ducted | 211397086 |  | HRCU-A-CB | HMH72B341 |  | XAHC48FXXN1+TXV | TPLC100C20MP13 |  |  |  | 9 | 16.5 | 8.5 | 8.5 | TRUE | TRUE | FALSE |  | 77 | 73 | 73 | TRUE | [6 empty] | R-410A | USA;Canada | 14900 | 0.79 | 5.53 | 33800 | 3.76 | 2.63 | 33800 | 3.76 | 2.63 | 14900 | 0.79 | 5.53 | 36400 | 3.14 | 3.4 | 11800 | 0.75 | 4.61 | 32400 | 2.71 | 3.5 | 32400 | 2.71 | 3.5 | 12400 | 0.58 | 6.27 | 25200 | 2.93 | 2.52 | 25200 | 2.93 | 2.52 | 12640 | 0.51 | 7.26 | 23800 | 3.39 | 2.06 | 23800 | 3.39 | 2.06 | 0 | 12740 | 0.48 | 7.78 | 23217 | 3.58 | 1.9
04/19/23 | Live | Johnson Controls Inc. (York International Norman) | COLEMAN | HMH7 | Singlezone Ducted, Centrally Ducted | 211397101 |  | HRCU-A-CB | HMH72B341 |  | XAHC48FXXN1+TXV | TPLC120C20MP13 |  |  |  | 9 | 16.5 | 8.5 | 8.5 | TRUE | TRUE | FALSE |  | 77 | 73 | 73 | TRUE | [6 empty] | R-410A | USA;Canada | 14900 | 0.79 | 5.53 | 33800 | 3.76 | 2.63 | 33800 | 3.76 | 2.63 | 14900 | 0.79 | 5.53 | 36400 | 3.14 | 3.4 | 11800 | 0.75 | 4.61 | 32400 | 2.71 | 3.5 | 32400 | 2.71 | 3.5 | 12400 | 0.58 | 6.27 | 25200 | 2.93 | 2.52 | 25200 | 2.93 | 2.52 | 12640 | 0.51 | 7.26 | 23800 | 3.39 | 2.06 | 23800 | 3.39 | 2.06 | 0 | 12740 | 0.48 | 7.78 | 23217 | 3.58 | 1.9
04/19/23 | Live | Johnson Controls Inc. (York International Norman) | COLEMAN | HMH7 | Singlezone Ducted, Centrally Ducted | 211719714 |  | HRCU-A-CB | HMH72B341 |  | XAHC48FXXN1+TXV | CPLC100C20MP13 |  |  |  | 9 | 16.5 | 8.5 | 8.5 | TRUE | TRUE | FALSE |  | 77 | 73 | 73 | TRUE | [6 empty] | R-410A | USA;Canada | 14900 | 0.79 | 5.53 | 33800 | 3.76 | 2.63 | 33800 | 3.76 | 2.63 | 14900 | 0.79 | 5.53 | 36400 | 3.14 | 3.4 | 11800 | 0.75 | 4.61 | 32400 | 2.71 | 3.5 | 32400 | 2.71 | 3.5 | 12400 | 0.58 | 6.27 | 25200 | 2.93 | 2.52 | 25200 | 2.93 | 2.52 | 12640 | 0.51 | 7.26 | 23800 | 3.39 | 2.06 | 23800 | 3.39 | 2.06 | 0 | 12740 | 0.48 | 7.78 | 23217 | 3.58 | 1.9
04/19/23 | Live | Johnson Controls Inc. (York International Norman) | COLEMAN | HMH7 | Singlezone Ducted, Centrally Ducted | 211397119 |  | HRCU-A-CB | HMH72B341 |  | XAHC48FXXN1+TXV | CPLC120C20MP13 |  |  |  | 9 | 16.5 | 8.5 | 8.5 | TRUE | TRUE | FALSE |  | 77 | 73 | 73 | TRUE | [6 empty] | R-410A | USA;Canada | 14900 | 0.79 | 5.53 | 33800 | 3.76 | 2.63 | 33800 | 3.76 | 2.63 | 14900 | 0.79 | 5.53 | 36400 | 3.14 | 3.4 | 11800 | 0.75 | 4.61 | 32400 | 2.71 | 3.5 | 32400 | 2.71 | 3.5 | 12400 | 0.58 | 6.27 | 25200 | 2.93 | 2.52 | 25200 | 2.93 | 2.52 | 12640 | 0.51 | 7.26 | 23800 | 3.39 | 2.06 | 23800 | 3.39 | 2.06 | 0 | 12740 | 0.48 | 7.78 | 23217 | 3.58 | 1.9
04/19/23 | Live | Johnson Controls Inc. (York International Norman) | COLEMAN | HMH7 | Singlezone Ducted, Centrally Ducted | 211397126 |  | HRCU-A-CB | HMH72B341 |  | XAHC48FBCN1 | TM8V120C20MP12 |  |  |  | 9 | 16.5 | 8.5 | 8.5 | TRUE | TRUE | FALSE |  | 77 | 73 | 73 | TRUE | [6 empty] | R-410A | USA;Canada | 14900 | 0.79 | 5.53 | 33800 | 3.76 | 2.63 | 33800 | 3.76 | 2.63 | 14900 | 0.79 | 5.53 | 36400 | 3.14 | 3.4 | 11800 | 0.75 | 4.61 | 32400 | 2.71 | 3.5 | 32400 | 2.71 | 3.5 | 12400 | 0.58 | 6.27 | 25200 | 2.93 | 2.52 | 25200 | 2.93 | 2.52 | 12640 | 0.51 | 7.26 | 23800 | 3.39 | 2.06 | 23800 | 3.39 | 2.06 | 0 | 12740 | 0.48 | 7.78 | 23217 | 3.58 | 1.9
04/19/23 | Live | Johnson Controls Inc. (York International Norman) | COLEMAN | HMH7 | Singlezone Ducted, Centrally Ducted | 211397137 |  | HRCU-A-CB | HMH72B341 |  | XAHC48FBCN1 | TM8V100C20MP12 |  |  |  | 9 | 16.5 | 8.5 | 8.5 | TRUE | TRUE | FALSE |  | 77 | 73 | 73 | TRUE | [6 empty] | R-410A | USA;Canada | 14900 | 0.79 | 5.53 | 33800 | 3.76 | 2.63 | 33800 | 3.76 | 2.63 | 14900 | 0.79 | 5.53 | 36400 | 3.14 | 3.4 | 11800 | 0.75 | 4.61 | 32400 | 2.71 | 3.5 | 32400 | 2.71 | 3.5 | 12400 | 0.58 | 6.27 | 25200 | 2.93 | 2.52 | 25200 | 2.93 | 2.52 | 12640 | 0.51 | 7.26 | 23800 | 3.39 | 2.06 | 23800 | 3.39 | 2.06 | 0 | 12740 | 0.48 | 7.78 | 23217 | 3.58 | 1.9
04/19/23 | Live | Johnson Controls Inc. (York International Norman) | COLEMAN | HMH7 | Singlezone Ducted, Centrally Ducted | 211397152 |  | HRCU-A-CB | HMH72B341 |  | XAHC48FBCN1 | TMLV120C20MP12 |  |  |  | 9 | 16.5 | 8.5 | 8.5 | TRUE | TRUE | FALSE |  | 77 | 73 | 73 | TRUE | [6 empty] | R-410A | USA;Canada | 14900 | 0.79 | 5.53 | 33800 | 3.76 | 2.63 | 33800 | 3.76 | 2.63 | 14900 | 0.79 | 5.53 | 36400 | 3.14 | 3.4 | 11800 | 0.75 | 4.61 | 32400 | 2.71 | 3.5 | 32400 | 2.71 | 3.5 | 12400 | 0.58 | 6.27 | 25200 | 2.93 | 2.52 | 25200 | 2.93 | 2.52 | 12640 | 0.51 | 7.26 | 23800 | 3.39 | 2.06 | 23800 | 3.39 | 2.06 | 0 | 12740 | 0.48 | 7.78 | 23217 | 3.58 | 1.9
04/19/23 | Live | Johnson Controls Inc. (York International Norman) | COLEMAN | HMH7 | Singlezone Ducted, Centrally Ducted | 211397165 |  | HRCU-A-CB | HMH72B341 |  | XAHC48FBCN1 | TPLC100C20MP13 |  |  |  | 9 | 16.5 | 8.5 | 8.5 | TRUE | TRUE | FALSE |  | 77 | 73 | 73 | TRUE | [6 empty] | R-410A | USA;Canada | 14900 | 0.79 | 5.53 | 33800 | 3.76 | 2.63 | 33800 | 3.76 | 2.63 | 14900 | 0.79 | 5.53 | 36400 | 3.14 | 3.4 | 11800 | 0.75 | 4.61 | 32400 | 2.71 | 3.5 | 32400 | 2.71 | 3.5 | 12400 | 0.58 | 6.27 | 25200 | 2.93 | 2.52 | 25200 | 2.93 | 2.52 | 12640 | 0.51 | 7.26 | 23800 | 3.39 | 2.06 | 23800 | 3.39 | 2.06 | 0 | 12740 | 0.48 | 7.78 | 23217 | 3.58 | 1.9
04/19/23 | Live | Johnson Controls Inc. (York International Norman) | COLEMAN | HMH7 | Singlezone Ducted, Centrally Ducted | 211397173 |  | HRCU-A-CB | HMH72B341 |  | XAHC48FBCN1 | TPLC120C20MP13 |  |  |  | 9 | 16.5 | 8.5 | 8.5 | TRUE | TRUE | FALSE |  | 77 | 73 | 73 | TRUE | [6 empty] | R-410A | USA;Canada | 14900 | 0.79 | 5.53 | 33800 | 3.76 | 2.63 | 33800 | 3.76 | 2.63 | 14900 | 0.79 | 5.53 | 36400 | 3.14 | 3.4 | 11800 | 0.75 | 4.61 | 32400 | 2.71 | 3.5 | 32400 | 2.71 | 3.5 | 12400 | 0.58 | 6.27 | 25200 | 2.93 | 2.52 | 25200 | 2.93 | 2.52 | 12640 | 0.51 | 7.26 | 23800 | 3.39 | 2.06 | 23800 | 3.39 | 2.06 | 0 | 12740 | 0.48 | 7.78 | 23217 | 3.58 | 1.9
04/19/23 | Live | Johnson Controls Inc. (York International Norman) | COLEMAN | HMH7 | Singlezone Ducted, Centrally Ducted | 211719715 |  | HRCU-A-CB | HMH72B341 |  | XAHC48FBCN1 | CPLC100C20MP13 |  |  |  | 9 | 16.5 | 8.5 | 8.5 | TRUE | TRUE | FALSE |  | 77 | 73 | 73 | TRUE | [6 empty] | R-410A | USA;Canada | 14900 | 0.79 | 5.53 | 33800 | 3.76 | 2.63 | 33800 | 3.76 | 2.63 | 14900 | 0.79 | 5.53 | 36400 | 3.14 | 3.4 | 11800 | 0.75 | 4.61 | 32400 | 2.71 | 3.5 | 32400 | 2.71 | 3.5 | 12400 | 0.58 | 6.27 | 25200 | 2.93 | 2.52 | 25200 | 2.93 | 2.52 | 12640 | 0.51 | 7.26 | 23800 | 3.39 | 2.06 | 23800 | 3.39 | 2.06 | 0 | 12740 | 0.48 | 7.78 | 23217 | 3.58 | 1.9
04/19/23 | Live | Johnson Controls Inc. (York International Norman) | COLEMAN | HMH7 | Singlezone Ducted, Centrally Ducted | 211397192 |  | HRCU-A-CB | HMH72B341 |  | XAHC48FBCN1 | CPLC120C20MP13 |  |  |  | 9 | 16.5 | 8.5 | 8.5 | TRUE | TRUE | FALSE |  | 77 | 73 | 73 | TRUE | [6 empty] | R-410A | USA;Canada | 14900 | 0.79 | 5.53 | 33800 | 3.76 | 2.63 | 33800 | 3.76 | 2.63 | 14900 | 0.79 | 5.53 | 36400 | 3.14 | 3.4 | 11800 | 0.75 | 4.61 | 32400 | 2.71 | 3.5 | 32400 | 2.71 | 3.5 | 12400 | 0.58 | 6.27 | 25200 | 2.93 | 2.52 | 25200 | 2.93 | 2.52 | 12640 | 0.51 | 7.26 | 23800 | 3.39 | 2.06 | 23800 | 3.39 | 2.06 | 0 | 12740 | 0.48 | 7.78 | 23217 | 3.58 | 1.9
04/20/23 | Live | Johnson Controls Inc. (York International Norman) | COLEMAN | HMH7 | Singlezone Ducted, Centrally Ducted | 211386293 |  | HRCU-A-CB | HMH72B341 |  | XAHC48FXXN1+TXV | TL9E060B12UH11 |  |  |  | 9 | 16.5 | 8.5 | 8.5 | TRUE | TRUE | FALSE |  | 78 | 73 | 73 | TRUE | [6 empty] | R-410A | USA;Canada | 14700 | 0.73 | 5.9 | 32400 | 3.6 | 2.64 | 32400 | 3.6 | 2.64 | 14700 | 0.73 | 5.9 | 34800 | 3.07 | 3.32 | 11000 | 0.75 | 4.3 | 32000 | 2.86 | 3.28 | 32000 | 2.86 | 3.28 | 9400 | 0.57 | 4.83 | 25200 | 3 | 2.46 | 25200 | 3 | 2.46 | 8760 | 0.5 | 5.13 | 23600 | 3.46 | 2 | 23600 | 3.46 | 2 | 0 | 8494 | 0.47 | 5.3 | 22934 | 3.65 | 1.84
04/20/23 | Live | Johnson Controls Inc. (York International Norman) | COLEMAN | HMH7 | Singlezone Ducted, Centrally Ducted | 211386308 |  | HRCU-A-CB | HMH72B341 |  | XAHC48FBCN1 | TL9E060B12UH11 |  |  |  | 9 | 16.5 | 8.5 | 8.5 | TRUE | TRUE | FALSE |  | 78 | 73 | 73 | TRUE | [6 empty] | R-410A | USA;Canada | 14700 | 0.73 | 5.9 | 32400 | 3.6 | 2.64 | 32400 | 3.6 | 2.64 | 14700 | 0.73 | 5.9 | 34800 | 3.07 | 3.32 | 11000 | 0.75 | 4.3 | 32000 | 2.86 | 3.28 | 32000 | 2.86 | 3.28 | 9400 | 0.57 | 4.83 | 25200 | 3 | 2.46 | 25200 | 3 | 2.46 | 8760 | 0.5 | 5.13 | 23600 | 3.46 | 2 | 23600 | 3.46 | 2 | 0 | 8494 | 0.47 | 5.3 | 22934 | 3.65 | 1.84
04/20/23 | Live | Johnson Controls Inc. (York International Norman) | COLEMAN | HMH7 | Singlezone Ducted, Centrally Ducted | 211386405 |  | HRCU-A-CB | HMH72B341 |  | XAFD48FXXN1+TXV | TL8E100C20UH11 |  |  |  | 9.5 | 16.5 | 8.5 | 8.5 | TRUE | TRUE | FALSE |  | 78 | 73 | 73 | TRUE | [6 empty] | R-410A | USA;Canada | 15200 | 0.81 | 5.5 | 34000 | 3.58 | 2.78 | 34000 | 3.58 | 2.78 | 15200 | 0.81 | 5.5 | 36600 | 2.99 | 3.59 | 12100 | 0.78 | 4.55 | 32400 | 2.7 | 3.52 | 32400 | 2.7 | 3.52 | 12700 | 0.61 | 6.1 | 25400 | 2.88 | 2.58 | 25400 | 2.88 | 2.58 | 12940 | 0.54 | 7.02 | 23800 | 3.32 | 2.1 | 23800 | 3.32 | 2.1 | 0 | 13040 | 0.51 | 7.49 | 23134 | 3.5 | 1.94
04/20/23 | Live | Johnson Controls Inc. (York International Norman) | COLEMAN | HMH7 | Singlezone Ducted, Centrally Ducted | 211386416 |  | HRCU-A-CB | HMH72B341 |  | XAFD48FBCN1 | TL8E100C20UH11 |  |  |  | 9.5 | 16.5 | 8.5 | 8.5 | TRUE | TRUE | FALSE |  | 78 | 73 | 73 | TRUE | [6 empty] | R-410A | USA;Canada | 15200 | 0.81 | 5.5 | 34000 | 3.58 | 2.78 | 34000 | 3.58 | 2.78 | 15200 | 0.81 | 5.5 | 36600 | 2.99 | 3.59 | 12100 | 0.78 | 4.55 | 32400 | 2.7 | 3.52 | 32400 | 2.7 | 3.52 | 12700 | 0.61 | 6.1 | 25400 | 2.88 | 2.58 | 25400 | 2.88 | 2.58 | 12940 | 0.54 | 7.02 | 23800 | 3.32 | 2.1 | 23800 | 3.32 | 2.1 | 0 | 13040 | 0.51 | 7.49 | 23134 | 3.5 | 1.94
07/30/23 | Live | Johnson Controls Inc. (York International Norman) | COLEMAN | HMH7 | Singlezone Ducted, Centrally Ducted | 212587363 |  | HRCU-A-CB | HMH72B361 |  | XAFC36DXXN1+TXV | Z8ET100C20LMPS1 |  |  |  | 9 | 18 | 8.5 | 8.5 | FALSE | FALSE | FALSE |  | 71 | 66 | 66 | TRUE | [6 empty] | R-410A | USA;Canada | 13900 | 0.63 | 6.47 | 36000 | 4 | 2.64 | 36000 | 4 | 2.64 | 13900 | 0.63 | 6.47 | 40500 | 3.46 | 3.43 | 10400 | 0.63 | 4.84 | 36000 | 3.1 | 3.4 | 36000 | 3.1 | 3.4 | 4400 | 0.7 | 1.84 | 25600 | 2.86 | 2.62 | 25600 | 2.86 | 2.62 | 2000 | 0.73 | 0.8 | 24000 | 3.38 | 2.08 | 24000 | 3.38 | 2.08 | 0 | 1000 | 0.74 | 0.4 | 23334 | 3.6 | 1.9
07/30/23 | Live | Johnson Controls Inc. (York International Norman) | COLEMAN | HMH7 | Singlezone Ducted, Centrally Ducted | 212587368 |  | HRCU-A-CB | HMH72B361 |  | XAFC36DBCN1 | Z8ET100C20LMPS1 |  |  |  | 9 | 18 | 8.5 | 8.5 | FALSE | FALSE | FALSE |  | 71 | 66 | 66 | TRUE | [6 empty] | R-410A | USA;Canada | 13900 | 0.63 | 6.47 | 36000 | 4 | 2.64 | 36000 | 4 | 2.64 | 13900 | 0.63 | 6.47 | 40500 | 3.46 | 3.43 | 10400 | 0.63 | 4.84 | 36000 | 3.1 | 3.4 | 36000 | 3.1 | 3.4 | 4400 | 0.7 | 1.84 | 25600 | 2.86 | 2.62 | 25600 | 2.86 | 2.62 | 2000 | 0.73 | 0.8 | 24000 | 3.38 | 2.08 | 24000 | 3.38 | 2.08 | 0 | 1000 | 0.74 | 0.4 | 23334 | 3.6 | 1.9
07/30/23 | Live | Johnson Controls Inc. (York International Norman) | COLEMAN | HMH7 | Singlezone Ducted, Centrally Ducted | 212587398 |  | HRCU-A-CB | HMH72B361 |  | XAHC36DXXN1+TXV | Z8ET080C16LMPS1 |  |  |  | 8.5 | 17.5 | 8.1 | 8.1 | FALSE | FALSE | FALSE |  | 70 | 66 | 66 | TRUE | [6 empty] | R-410A | USA;Canada | 13500 | 0.63 | 6.28 | 36000 | 4.24 | 2.49 | 36000 | 4.24 | 2.49 | 13500 | 0.63 | 6.28 | 40000 | 3.51 | 3.34 | 10100 | 0.63 | 4.7 | 36000 | 3.12 | 3.38 | 36000 | 3.12 | 3.38 | 4100 | 0.68 | 1.77 | 25400 | 2.88 | 2.58 | 25400 | 2.88 | 2.58 | 1700 | 0.7 | 0.71 | 24000 | 3.41 | 2.06 | 24000 | 3.41 | 2.06 | 0 | 700 | 0.71 | 0.29 | 23417 | 3.63 | 1.89
07/30/23 | Live | Johnson Controls Inc. (York International Norman) | COLEMAN | HMH7 | Singlezone Ducted, Centrally Ducted | 212587403 |  | HRCU-A-CB | HMH72B361 |  | XAHC36DBCN1 | Z8ET080C16LMPS1 |  |  |  | 8.5 | 17.5 | 8.1 | 8.1 | FALSE | FALSE | FALSE |  | 70 | 66 | 66 | TRUE | [6 empty] | R-410A | USA;Canada | 13500 | 0.63 | 6.28 | 36000 | 4.24 | 2.49 | 36000 | 4.24 | 2.49 | 13500 | 0.63 | 6.28 | 40000 | 3.51 | 3.34 | 10100 | 0.63 | 4.7 | 36000 | 3.12 | 3.38 | 36000 | 3.12 | 3.38 | 4100 | 0.68 | 1.77 | 25400 | 2.88 | 2.58 | 25400 | 2.88 | 2.58 | 1700 | 0.7 | 0.71 | 24000 | 3.41 | 2.06 | 24000 | 3.41 | 2.06 | 0 | 700 | 0.71 | 0.29 | 23417 | 3.63 | 1.89
07/30/23 | Live | Johnson Controls Inc. (York International Norman) | COLEMAN | HMH7 | Singlezone Ducted, Centrally Ducted | 212478757 |  | HRCU-A-CB | HMH72B361 |  | XAFC30CXXN1+TXV | Z8ES100C16SMPS1 |  |  |  | 8.5 | 17.5 | 8.1 | 8.1 | FALSE | FALSE | FALSE |  | 68 | 65 | 65 | TRUE | [6 empty] | R-410A | USA;Canada | 13600 | 0.65 | 6.13 | 34000 | 4 | 2.49 | 34000 | 4 | 2.49 | 13600 | 0.65 | 6.13 | 37400 | 3.43 | 3.2 | 10300 | 0.66 | 4.57 | 36000 | 3.18 | 3.32 | 36000 | 3.18 | 3.32 | 4100 | 0.72 | 1.67 | 24800 | 2.91 | 2.5 | 24800 | 2.91 | 2.5 | 1620 | 0.74 | 0.64 | 23400 | 3.5 | 1.96 | 23400 | 3.5 | 1.96 | 0 | 587 | 0.75 | 0.23 | 22817 | 3.75 | 1.78
07/30/23 | Live | Johnson Controls Inc. (York International Norman) | COLEMAN | HMH7 | Singlezone Ducted, Centrally Ducted | 212478764 |  | HRCU-A-CB | HMH72B361 |  | XAFC30CXXN1+TXV | Z8ES100C16LMPS1 |  |  |  | 8.5 | 17.5 | 8.1 | 8.1 | FALSE | FALSE | FALSE |  | 68 | 65 | 65 | TRUE | [6 empty] | R-410A | USA;Canada | 13600 | 0.65 | 6.13 | 34000 | 4 | 2.49 | 34000 | 4 | 2.49 | 13600 | 0.65 | 6.13 | 37400 | 3.43 | 3.2 | 10300 | 0.66 | 4.57 | 36000 | 3.18 | 3.32 | 36000 | 3.18 | 3.32 | 4100 | 0.72 | 1.67 | 24800 | 2.91 | 2.5 | 24800 | 2.91 | 2.5 | 1620 | 0.74 | 0.64 | 23400 | 3.5 | 1.96 | 23400 | 3.5 | 1.96 | 0 | 587 | 0.75 | 0.23 | 22817 | 3.75 | 1.78
07/30/23 | Live | Johnson Controls Inc. (York International Norman) | COLEMAN | HMH7 | Singlezone Ducted, Centrally Ducted | 212480790 |  | HRCU-A-CB | HMH72B361 |  | XAHB36DXXN1+TXV | Z8ES100B12SMPS1 |  |  |  | 8.5 | 16.5 | 8.1 | 8.1 | FALSE | FALSE | FALSE |  | 70 | 65 | 65 | TRUE | [6 empty] | R-410A | USA;Canada | 13100 | 0.66 | 5.82 | 34600 | 4.07 | 2.49 | 34600 | 4.07 | 2.49 | 13100 | 0.66 | 5.82 | 38000 | 3.39 | 3.29 | 10000 | 0.67 | 4.37 | 35000 | 3.27 | 3.14 | 35000 | 3.27 | 3.14 | 4200 | 0.71 | 1.73 | 24600 | 2.91 | 2.48 | 24600 | 2.91 | 2.48 | 1880 | 0.73 | 0.75 | 23000 | 3.48 | 1.94 | 23000 | 3.48 | 1.94 | 0 | 914 | 0.73 | 0.37 | 22334 | 3.71 | 1.76
07/30/23 | Live | Johnson Controls Inc. (York International Norman) | COLEMAN | HMH7 | Singlezone Ducted, Centrally Ducted | 212480795 |  | HRCU-A-CB | HMH72B361 |  | XAHB36DXXN1+TXV | Z8ES100B12LMPS1 |  |  |  | 8.5 | 16.5 | 8.1 | 8.1 | FALSE | FALSE | FALSE |  | 70 | 65 | 65 | TRUE | [6 empty] | R-410A | USA;Canada | 13100 | 0.66 | 5.82 | 34600 | 4.07 | 2.49 | 34600 | 4.07 | 2.49 | 13100 | 0.66 | 5.82 | 38000 | 3.39 | 3.29 | 10000 | 0.67 | 4.37 | 35000 | 3.27 | 3.14 | 35000 | 3.27 | 3.14 | 4200 | 0.71 | 1.73 | 24600 | 2.91 | 2.48 | 24600 | 2.91 | 2.48 | 1880 | 0.73 | 0.75 | 23000 | 3.48 | 1.94 | 23000 | 3.48 | 1.94 | 0 | 914 | 0.73 | 0.37 | 22334 | 3.71 | 1.76
07/30/23 | Live | Johnson Controls Inc. (York International Norman) | COLEMAN | HMH7 | Singlezone Ducted, Centrally Ducted | 212480800 |  | HRCU-A-CB | HMH72B361 |  | XAHB36DBCN1 | Z8ES100B12SMPS1 |  |  |  | 8.5 | 16.5 | 8.1 | 8.1 | FALSE | FALSE | FALSE |  | 70 | 65 | 65 | TRUE | [6 empty] | R-410A | USA;Canada | 13100 | 0.66 | 5.82 | 34600 | 4.07 | 2.49 | 34600 | 4.07 | 2.49 | 13100 | 0.66 | 5.82 | 38000 | 3.39 | 3.29 | 10000 | 0.67 | 4.37 | 35000 | 3.27 | 3.14 | 35000 | 3.27 | 3.14 | 4200 | 0.71 | 1.73 | 24600 | 2.91 | 2.48 | 24600 | 2.91 | 2.48 | 1880 | 0.73 | 0.75 | 23000 | 3.48 | 1.94 | 23000 | 3.48 | 1.94 | 0 | 914 | 0.73 | 0.37 | 22334 | 3.71 | 1.76
07/30/23 | Live | Johnson Controls Inc. (York International Norman) | COLEMAN | HMH7 | Singlezone Ducted, Centrally Ducted | 212480805 |  | HRCU-A-CB | HMH72B361 |  | XAHB36DBCN1 | Z8ES100B12LMPS1 |  |  |  | 8.5 | 16.5 | 8.1 | 8.1 | FALSE | FALSE | FALSE |  | 70 | 65 | 65 | TRUE | [6 empty] | R-410A | USA;Canada | 13100 | 0.66 | 5.82 | 34600 | 4.07 | 2.49 | 34600 | 4.07 | 2.49 | 13100 | 0.66 | 5.82 | 38000 | 3.39 | 3.29 | 10000 | 0.67 | 4.37 | 35000 | 3.27 | 3.14 | 35000 | 3.27 | 3.14 | 4200 | 0.71 | 1.73 | 24600 | 2.91 | 2.48 | 24600 | 2.91 | 2.48 | 1880 | 0.73 | 0.75 | 23000 | 3.48 | 1.94 | 23000 | 3.48 | 1.94 | 0 | 914 | 0.73 | 0.37 | 22334 | 3.71 | 1.76
07/30/23 | Live | Johnson Controls Inc. (York International Norman) | COLEMAN | HMH7 | Singlezone Ducted, Centrally Ducted | 212476326 |  | HRCU-A-CB | HMH72B361 |  | XAFC30CXXN1+TXV | Z8ES080C16SMPS1 |  |  |  | 8.5 | 17.5 | 8.1 | 8.1 | FALSE | FALSE | FALSE |  | 68 | 63 | 63 | TRUE | [6 empty] | R-410A | USA;Canada | 13800 | 0.66 | 6.13 | 34000 | 4 | 2.49 | 34000 | 4 | 2.49 | 13800 | 0.66 | 6.13 | 37400 | 3.35 | 3.27 | 10400 | 0.67 | 4.55 | 36000 | 3.16 | 3.34 | 36000 | 3.16 | 3.34 | 4200 | 0.74 | 1.66 | 24600 | 2.86 | 2.52 | 24600 | 2.86 | 2.52 | 1720 | 0.77 | 0.65 | 23000 | 3.4 | 1.98 | 23000 | 3.4 | 1.98 | 0 | 687 | 0.78 | 0.26 | 22334 | 3.63 | 1.8
07/30/23 | Live | Johnson Controls Inc. (York International Norman) | COLEMAN | HMH7 | Singlezone Ducted, Centrally Ducted | 212476331 |  | HRCU-A-CB | HMH72B361 |  | XAFC30CXXN1+TXV | Z8ES080C16LMPS1 |  |  |  | 8.5 | 17.5 | 8.1 | 8.1 | FALSE | FALSE | FALSE |  | 68 | 63 | 63 | TRUE | [6 empty] | R-410A | USA;Canada | 13800 | 0.66 | 6.13 | 34000 | 4 | 2.49 | 34000 | 4 | 2.49 | 13800 | 0.66 | 6.13 | 37400 | 3.35 | 3.27 | 10400 | 0.67 | 4.55 | 36000 | 3.16 | 3.34 | 36000 | 3.16 | 3.34 | 4200 | 0.74 | 1.66 | 24600 | 2.86 | 2.52 | 24600 | 2.86 | 2.52 | 1720 | 0.77 | 0.65 | 23000 | 3.4 | 1.98 | 23000 | 3.4 | 1.98 | 0 | 687 | 0.78 | 0.26 | 22334 | 3.63 | 1.8
07/30/23 | Live | Johnson Controls Inc. (York International Norman) | COLEMAN | HMH7 | Singlezone Ducted, Centrally Ducted | 212487110 |  | HRCU-A-CB | HMH72B361 |  | XAHB36DXXN1+TXV | Z8ES040A12SMPS1 |  |  |  | 8.5 | 16 | 8.1 | 8.1 | FALSE | FALSE | FALSE |  | 70 | 65 | 65 | TRUE | [6 empty] | R-410A | USA;Canada | 13000 | 0.66 | 5.77 | 34400 | 4.05 | 2.49 | 34400 | 4.05 | 2.49 | 13000 | 0.66 | 5.77 | 38000 | 3.36 | 3.31 | 10100 | 0.68 | 4.35 | 34800 | 3.27 | 3.12 | 34800 | 3.27 | 3.12 | 4500 | 0.73 | 1.81 | 24400 | 2.88 | 2.48 | 24400 | 2.88 | 2.48 | 2260 | 0.75 | 0.88 | 22800 | 3.44 | 1.94 | 22800 | 3.44 | 1.94 | 0 | 1327 | 0.76 | 0.51 | 22134 | 3.68 | 1.76
07/30/23 | Live | Johnson Controls Inc. (York International Norman) | COLEMAN | HMH7 | Singlezone Ducted, Centrally Ducted | 212487127 |  | HRCU-A-CB | HMH72B361 |  | XAHB36DXXN1+TXV | Z8ES040A12LMPS1 |  |  |  | 8.5 | 16 | 8.1 | 8.1 | FALSE | FALSE | FALSE |  | 70 | 65 | 65 | TRUE | [6 empty] | R-410A | USA;Canada | 13000 | 0.66 | 5.77 | 34400 | 4.05 | 2.49 | 34400 | 4.05 | 2.49 | 13000 | 0.66 | 5.77 | 38000 | 3.36 | 3.31 | 10100 | 0.68 | 4.35 | 34800 | 3.27 | 3.12 | 34800 | 3.27 | 3.12 | 4500 | 0.73 | 1.81 | 24400 | 2.88 | 2.48 | 24400 | 2.88 | 2.48 | 2260 | 0.75 | 0.88 | 22800 | 3.44 | 1.94 | 22800 | 3.44 | 1.94 | 0 | 1327 | 0.76 | 0.51 | 22134 | 3.68 | 1.76
07/30/23 | Live | Johnson Controls Inc. (York International Norman) | COLEMAN | HMH7 | Singlezone Ducted, Centrally Ducted | 212487148 |  | HRCU-A-CB | HMH72B361 |  | XAHB36DBCN1 | Z8ES040A12SMPS1 |  |  |  | 8.5 | 16 | 8.1 | 8.1 | FALSE | FALSE | FALSE |  | 70 | 65 | 65 | TRUE | [6 empty] | R-410A | USA;Canada | 13000 | 0.66 | 5.77 | 34400 | 4.05 | 2.49 | 34400 | 4.05 | 2.49 | 13000 | 0.66 | 5.77 | 38000 | 3.36 | 3.31 | 10100 | 0.68 | 4.35 | 34800 | 3.27 | 3.12 | 34800 | 3.27 | 3.12 | 4500 | 0.73 | 1.81 | 24400 | 2.88 | 2.48 | 24400 | 2.88 | 2.48 | 2260 | 0.75 | 0.88 | 22800 | 3.44 | 1.94 | 22800 | 3.44 | 1.94 | 0 | 1327 | 0.76 | 0.51 | 22134 | 3.68 | 1.76
07/30/23 | Live | Johnson Controls Inc. (York International Norman) | COLEMAN | HMH7 | Singlezone Ducted, Centrally Ducted | 212487167 |  | HRCU-A-CB | HMH72B361 |  | XAHB36DBCN1 | Z8ES040A12LMPS1 |  |  |  | 8.5 | 16 | 8.1 | 8.1 | FALSE | FALSE | FALSE |  | 70 | 65 | 65 | TRUE | [6 empty] | R-410A | USA;Canada | 13000 | 0.66 | 5.77 | 34400 | 4.05 | 2.49 | 34400 | 4.05 | 2.49 | 13000 | 0.66 | 5.77 | 38000 | 3.36 | 3.31 | 10100 | 0.68 | 4.35 | 34800 | 3.27 | 3.12 | 34800 | 3.27 | 3.12 | 4500 | 0.73 | 1.81 | 24400 | 2.88 | 2.48 | 24400 | 2.88 | 2.48 | 2260 | 0.75 | 0.88 | 22800 | 3.44 | 1.94 | 22800 | 3.44 | 1.94 | 0 | 1327 | 0.76 | 0.51 | 22134 | 3.68 | 1.76
04/19/23 | Live | Johnson Controls Inc. (York International Norman) | COLEMAN | ECHELON | Singlezone Ducted, Centrally Ducted | 211206832 |  | HRCU-A-CB | HC20B2421 |  | XAMB24DE1N1+CC | TM9V060B12MP12 |  |  |  | 12 | 17 | 8.5 | 8.5 | TRUE | TRUE | FALSE |  | 97 | 77 | 77 | TRUE | [6 empty] | R-410A | USA;Canada | 8100 | 0.43 | 5.52 | 22600 | 1.88 | 3.52 | 22600 | 1.88 | 3.52 | 8100 | 0.43 | 5.52 | 25000 | 1.59 | 4.61 | 9300 | 0.66 | 4.13 | 23800 | 1.91 | 3.65 | 23800 | 1.91 | 3.65 | 5300 | 0.62 | 2.51 | 23200 | 3.33 | 2.04 | 23200 | 3.33 | 2.04 | 3700 | 0.6 | 1.81 | 18500 | 2.82 | 1.92 | 18500 | 2.82 | 1.92 | 0 | 2367 | 0.59 | 1.18 | 14584 | 2.4 | 1.78
04/19/23 | Live | Johnson Controls Inc. (York International Norman) | COLEMAN | ECHELON | Singlezone Ducted, Centrally Ducted | 211206837 |  | HRCU-A-CB | HC20B2421 |  | XAMB24DE1N1+CC | TP9C060B12MP13 |  |  |  | 12 | 17 | 8.5 | 8.5 | TRUE | TRUE | FALSE |  | 97 | 77 | 77 | TRUE | [6 empty] | R-410A | USA;Canada | 8100 | 0.43 | 5.52 | 22600 | 1.88 | 3.52 | 22600 | 1.88 | 3.52 | 8100 | 0.43 | 5.52 | 25000 | 1.59 | 4.61 | 9300 | 0.66 | 4.13 | 23800 | 1.91 | 3.65 | 23800 | 1.91 | 3.65 | 5300 | 0.62 | 2.51 | 23200 | 3.33 | 2.04 | 23200 | 3.33 | 2.04 | 3700 | 0.6 | 1.81 | 18500 | 2.82 | 1.92 | 18500 | 2.82 | 1.92 | 0 | 2367 | 0.59 | 1.18 | 14584 | 2.4 | 1.78
04/19/23 | Live | Johnson Controls Inc. (York International Norman) | COLEMAN | ECHELON | Singlezone Ducted, Centrally Ducted | 211206842 |  | HRCU-A-CB | HC20B2421 |  | XAMB24DE1N1+CC | CP9C060B12MP13 |  |  |  | 12 | 17 | 8.5 | 8.5 | TRUE | TRUE | FALSE |  | 97 | 77 | 77 | TRUE | [6 empty] | R-410A | USA;Canada | 8100 | 0.43 | 5.52 | 22600 | 1.88 | 3.52 | 22600 | 1.88 | 3.52 | 8100 | 0.43 | 5.52 | 25000 | 1.59 | 4.61 | 9300 | 0.66 | 4.13 | 23800 | 1.91 | 3.65 | 23800 | 1.91 | 3.65 | 5300 | 0.62 | 2.51 | 23200 | 3.33 | 2.04 | 23200 | 3.33 | 2.04 | 3700 | 0.6 | 1.81 | 18500 | 2.82 | 1.92 | 18500 | 2.82 | 1.92 | 0 | 2367 | 0.59 | 1.18 | 14584 | 2.4 | 1.78
04/19/23 | Live | Johnson Controls Inc. (York International Norman) | COLEMAN | ECHELON | Singlezone Ducted, Centrally Ducted | 211206844 |  | HRCU-A-CB | HC20B2421 |  | XAMB24DE1N1+CC | TM8V080B12MP12 |  |  |  | 12 | 18 | 8.5 | 8.5 | TRUE | TRUE | FALSE |  | 97 | 77 | 77 | TRUE | [6 empty] | R-410A | USA;Canada | 8000 | 0.42 | 5.58 | 22400 | 1.87 | 3.51 | 22400 | 1.87 | 3.51 | 8000 | 0.42 | 5.58 | 24800 | 1.56 | 4.66 | 9300 | 0.7 | 3.89 | 23600 | 1.89 | 3.66 | 23600 | 1.89 | 3.66 | 5300 | 0.65 | 2.39 | 23000 | 3.3 | 2.04 | 23000 | 3.3 | 2.04 | 3700 | 0.63 | 1.72 | 18400 | 2.81 | 1.92 | 18400 | 2.81 | 1.92 | 0 | 2367 | 0.62 | 1.12 | 14567 | 2.4 | 1.78
04/19/23 | Live | Johnson Controls Inc. (York International Norman) | COLEMAN | ECHELON | Singlezone Ducted, Centrally Ducted | 211206849 |  | HRCU-A-CB | HC20B2421 |  | XAMB24DE1N1+CC | TPLC080B12MP13 |  |  |  | 12 | 18 | 8.5 | 8.5 | TRUE | TRUE | FALSE |  | 97 | 77 | 77 | TRUE | [6 empty] | R-410A | USA;Canada | 8000 | 0.42 | 5.58 | 22400 | 1.87 | 3.51 | 22400 | 1.87 | 3.51 | 8000 | 0.42 | 5.58 | 24800 | 1.56 | 4.66 | 9300 | 0.7 | 3.89 | 23600 | 1.89 | 3.66 | 23600 | 1.89 | 3.66 | 5300 | 0.65 | 2.39 | 23000 | 3.3 | 2.04 | 23000 | 3.3 | 2.04 | 3700 | 0.63 | 1.72 | 18400 | 2.81 | 1.92 | 18400 | 2.81 | 1.92 | 0 | 2367 | 0.62 | 1.12 | 14567 | 2.4 | 1.78
04/19/23 | Live | Johnson Controls Inc. (York International Norman) | COLEMAN | ECHELON | Singlezone Ducted, Centrally Ducted | 211719744 |  | HRCU-A-CB | HC20B2421 |  | XAMB24DE1N1+CC | CPLC080B12MP13 |  |  |  | 12 | 18 | 8.5 | 8.5 | TRUE | TRUE | FALSE |  | 97 | 77 | 77 | TRUE | [6 empty] | R-410A | USA;Canada | 8000 | 0.42 | 5.58 | 22400 | 1.87 | 3.51 | 22400 | 1.87 | 3.51 | 8000 | 0.42 | 5.58 | 24800 | 1.56 | 4.66 | 9300 | 0.7 | 3.89 | 23600 | 1.89 | 3.66 | 23600 | 1.89 | 3.66 | 5300 | 0.65 | 2.39 | 23000 | 3.3 | 2.04 | 23000 | 3.3 | 2.04 | 3700 | 0.63 | 1.72 | 18400 | 2.81 | 1.92 | 18400 | 2.81 | 1.92 | 0 | 2367 | 0.62 | 1.12 | 14567 | 2.4 | 1.78
04/19/23 | Live | Johnson Controls Inc. (York International Norman) | COLEMAN | ECHELON | Singlezone Ducted, Centrally Ducted | 211206926 |  | HRCU-A-CB | HC20B4821 |  | XAMC48HE3N1+CC | TM9V100C16MP12 |  |  |  | 12 | 19 | 9 | 9 | TRUE | TRUE | FALSE |  | 94 | 82 | 82 | TRUE | [6 empty] | R-410A | USA;Canada | 17300 | 0.77 | 6.58 | 43500 | 3.62 | 3.52 | 43500 | 3.62 | 3.52 | 17300 | 0.77 | 6.58 | 46500 | 3.08 | 4.42 | 14000 | 1.03 | 3.98 | 44000 | 3.39 | 3.8 | 44000 | 3.39 | 3.8 | 7200 | 0.9 | 2.34 | 41500 | 5.33 | 2.28 | 41500 | 5.33 | 2.28 | 4480 | 0.85 | 1.54 | 36200 | 4.96 | 2.14 | 36200 | 4.96 | 2.14 | 0 | 2214 | 0.8 | 0.81 | 31784 | 4.64 | 2.01
04/19/23 | Live | Johnson Controls Inc. (York International Norman) | COLEMAN | ECHELON | Singlezone Ducted, Centrally Ducted | 211206931 |  | HRCU-A-CB | HC20B4821 |  | XAMC48HE3N1+CC | TP9C100C16MP13 |  |  |  | 12 | 19 | 9 | 9 | TRUE | TRUE | FALSE |  | 94 | 82 | 82 | TRUE | [6 empty] | R-410A | USA;Canada | 17300 | 0.77 | 6.58 | 43500 | 3.62 | 3.52 | 43500 | 3.62 | 3.52 | 17300 | 0.77 | 6.58 | 46500 | 3.08 | 4.42 | 14000 | 1.03 | 3.98 | 44000 | 3.39 | 3.8 | 44000 | 3.39 | 3.8 | 7200 | 0.9 | 2.34 | 41500 | 5.33 | 2.28 | 41500 | 5.33 | 2.28 | 4480 | 0.85 | 1.54 | 36200 | 4.96 | 2.14 | 36200 | 4.96 | 2.14 | 0 | 2214 | 0.8 | 0.81 | 31784 | 4.64 | 2.01
04/19/23 | Live | Johnson Controls Inc. (York International Norman) | COLEMAN | ECHELON | Singlezone Ducted, Centrally Ducted | 211206936 |  | HRCU-A-CB | HC20B4821 |  | XAMC48HE3N1+CC | CP9C100C16MP13 |  |  |  | 12 | 19 | 9 | 9 | TRUE | TRUE | FALSE |  | 94 | 82 | 82 | TRUE | [6 empty] | R-410A | USA;Canada | 17300 | 0.77 | 6.58 | 43500 | 3.62 | 3.52 | 43500 | 3.62 | 3.52 | 17300 | 0.77 | 6.58 | 46500 | 3.08 | 4.42 | 14000 | 1.03 | 3.98 | 44000 | 3.39 | 3.8 | 44000 | 3.39 | 3.8 | 7200 | 0.9 | 2.34 | 41500 | 5.33 | 2.28 | 41500 | 5.33 | 2.28 | 4480 | 0.85 | 1.54 | 36200 | 4.96 | 2.14 | 36200 | 4.96 | 2.14 | 0 | 2214 | 0.8 | 0.81 | 31784 | 4.64 | 2.01
04/19/23 | Live | Johnson Controls Inc. (York International Norman) | COLEMAN | ECHELON | Singlezone Ducted, Centrally Ducted | 211206938 |  | HRCU-A-CB | HC20B4821 |  | XAMC48HE3N1+CC | TM9V080C16MP12 |  |  |  | 11 | 18 | 8.5 | 8.5 | TRUE | TRUE | FALSE |  | 91 | 80 | 80 | TRUE | [6 empty] | R-410A | USA;Canada | 17300 | 0.77 | 6.58 | 43500 | 3.96 | 3.22 | 43500 | 3.96 | 3.22 | 17300 | 0.77 | 6.58 | 47000 | 3.31 | 4.16 | 14000 | 1.04 | 3.95 | 45500 | 3.53 | 3.78 | 45500 | 3.53 | 3.78 | 7200 | 0.91 | 2.32 | 41500 | 5.38 | 2.26 | 41500 | 5.38 | 2.26 | 4480 | 0.86 | 1.53 | 36800 | 5.04 | 2.14 | 36800 | 5.04 | 2.14 | 0 | 2214 | 0.82 | 0.79 | 32884 | 4.76 | 2.02
04/19/23 | Live | Johnson Controls Inc. (York International Norman) | COLEMAN | ECHELON | Singlezone Ducted, Centrally Ducted | 211206943 |  | HRCU-A-CB | HC20B4821 |  | XAMC48HE3N1+CC | TP9C080C16MP13 |  |  |  | 11 | 18 | 8.5 | 8.5 | TRUE | TRUE | FALSE |  | 91 | 80 | 80 | TRUE | [6 empty] | R-410A | USA;Canada | 17300 | 0.77 | 6.58 | 43500 | 3.96 | 3.22 | 43500 | 3.96 | 3.22 | 17300 | 0.77 | 6.58 | 47000 | 3.31 | 4.16 | 14000 | 1.04 | 3.95 | 45500 | 3.53 | 3.78 | 45500 | 3.53 | 3.78 | 7200 | 0.91 | 2.32 | 41500 | 5.38 | 2.26 | 41500 | 5.38 | 2.26 | 4480 | 0.86 | 1.53 | 36800 | 5.04 | 2.14 | 36800 | 5.04 | 2.14 | 0 | 2214 | 0.82 | 0.79 | 32884 | 4.76 | 2.02
04/19/23 | Live | Johnson Controls Inc. (York International Norman) | COLEMAN | ECHELON | Singlezone Ducted, Centrally Ducted | 211206948 |  | HRCU-A-CB | HC20B4821 |  | XAMC48HE3N1+CC | CP9C080C16MP13 |  |  |  | 11 | 18 | 8.5 | 8.5 | TRUE | TRUE | FALSE |  | 91 | 80 | 80 | TRUE | [6 empty] | R-410A | USA;Canada | 17300 | 0.77 | 6.58 | 43500 | 3.96 | 3.22 | 43500 | 3.96 | 3.22 | 17300 | 0.77 | 6.58 | 47000 | 3.31 | 4.16 | 14000 | 1.04 | 3.95 | 45500 | 3.53 | 3.78 | 45500 | 3.53 | 3.78 | 7200 | 0.91 | 2.32 | 41500 | 5.38 | 2.26 | 41500 | 5.38 | 2.26 | 4480 | 0.86 | 1.53 | 36800 | 5.04 | 2.14 | 36800 | 5.04 | 2.14 | 0 | 2214 | 0.82 | 0.79 | 32884 | 4.76 | 2.02
07/30/23 | Live | Johnson Controls Inc. (York International Norman) | COLEMAN | HMH7 | Singlezone Ducted, Centrally Ducted | 212484418 |  | HRCU-A-CB | HMH72B241 |  | XAHB30CXXN1+TXV | Z8ES100B12SMPS1 |  |  |  | 9 | 16.5 | 8.1 | 8.1 | FALSE | FALSE | FALSE |  | 65 | 68 | 68 | TRUE | [6 empty] | R-410A | USA;Canada | 8400 | 0.44 | 5.59 | 21400 | 2.38 | 2.64 | 21400 | 2.38 | 2.64 | 8400 | 0.44 | 5.59 | 24400 | 1.98 | 3.61 | 6400 | 0.44 | 4.26 | 23400 | 2.09 | 3.28 | 23400 | 2.09 | 3.28 | 2800 | 0.5 | 1.64 | 15400 | 1.9 | 2.38 | 15400 | 1.9 | 2.38 | 1360 | 0.52 | 0.77 | 16000 | 1.83 | 2.56 | 16000 | 1.83 | 2.56 | 0 | 760 | 0.53 | 0.42 | 16250 | 1.81 | 2.63
07/30/23 | Live | Johnson Controls Inc. (York International Norman) | COLEMAN | HMH7 | Singlezone Ducted, Centrally Ducted | 212484438 |  | HRCU-A-CB | HMH72B241 |  | XAHB30CXXN1+TXV | Z8ES100B12LMPS1 |  |  |  | 9 | 16.5 | 8.1 | 8.1 | FALSE | FALSE | FALSE |  | 65 | 68 | 68 | TRUE | [6 empty] | R-410A | USA;Canada | 8400 | 0.44 | 5.59 | 21400 | 2.38 | 2.64 | 21400 | 2.38 | 2.64 | 8400 | 0.44 | 5.59 | 24400 | 1.98 | 3.61 | 6400 | 0.44 | 4.26 | 23400 | 2.09 | 3.28 | 23400 | 2.09 | 3.28 | 2800 | 0.5 | 1.64 | 15400 | 1.9 | 2.38 | 15400 | 1.9 | 2.38 | 1360 | 0.52 | 0.77 | 16000 | 1.83 | 2.56 | 16000 | 1.83 | 2.56 | 0 | 760 | 0.53 | 0.42 | 16250 | 1.81 | 2.63
07/30/23 | Live | Johnson Controls Inc. (York International Norman) | COLEMAN | HMH7 | Singlezone Ducted, Centrally Ducted | 212484456 |  | HRCU-A-CB | HMH72B241 |  | XAHB30CBAN1 | Z8ES100B12SMPS1 |  |  |  | 9 | 16.5 | 8.1 | 8.1 | FALSE | FALSE | FALSE |  | 65 | 68 | 68 | TRUE | [6 empty] | R-410A | USA;Canada | 8400 | 0.44 | 5.59 | 21400 | 2.38 | 2.64 | 21400 | 2.38 | 2.64 | 8400 | 0.44 | 5.59 | 24400 | 1.98 | 3.61 | 6400 | 0.44 | 4.26 | 23400 | 2.09 | 3.28 | 23400 | 2.09 | 3.28 | 2800 | 0.5 | 1.64 | 15400 | 1.9 | 2.38 | 15400 | 1.9 | 2.38 | 1360 | 0.52 | 0.77 | 16000 | 1.83 | 2.56 | 16000 | 1.83 | 2.56 | 0 | 760 | 0.53 | 0.42 | 16250 | 1.81 | 2.63
07/30/23 | Live | Johnson Controls Inc. (York International Norman) | COLEMAN | HMH7 | Singlezone Ducted, Centrally Ducted | 212484477 |  | HRCU-A-CB | HMH72B241 |  | XAHB30CBAN1 | Z8ES100B12LMPS1 |  |  |  | 9 | 16.5 | 8.1 | 8.1 | FALSE | FALSE | FALSE |  | 65 | 68 | 68 | TRUE | [6 empty] | R-410A | USA;Canada | 8400 | 0.44 | 5.59 | 21400 | 2.38 | 2.64 | 21400 | 2.38 | 2.64 | 8400 | 0.44 | 5.59 | 24400 | 1.98 | 3.61 | 6400 | 0.44 | 4.26 | 23400 | 2.09 | 3.28 | 23400 | 2.09 | 3.28 | 2800 | 0.5 | 1.64 | 15400 | 1.9 | 2.38 | 15400 | 1.9 | 2.38 | 1360 | 0.52 | 0.77 | 16000 | 1.83 | 2.56 | 16000 | 1.83 | 2.56 | 0 | 760 | 0.53 | 0.42 | 16250 | 1.81 | 2.63
07/30/23 | Live | Johnson Controls Inc. (York International Norman) | COLEMAN | HMH7 | Singlezone Ducted, Centrally Ducted | 212489224 |  | HRCU-A-CB | HMH72B241 |  | XAHB30CXXN1+TXV | Z8ES040A12SMPS1 |  |  |  | 9 | 16 | 8.1 | 8.1 | FALSE | FALSE | FALSE |  | 65 | 68 | 68 | TRUE | [6 empty] | R-410A | USA;Canada | 8400 | 0.45 | 5.47 | 21200 | 2.36 | 2.63 | 21200 | 2.36 | 2.63 | 8400 | 0.45 | 5.47 | 24400 | 1.98 | 3.61 | 6400 | 0.45 | 4.17 | 23200 | 2.09 | 3.25 | 23200 | 2.09 | 3.25 | 2800 | 0.5 | 1.64 | 15300 | 1.9 | 2.36 | 15300 | 1.9 | 2.36 | 1360 | 0.52 | 0.77 | 15900 | 1.84 | 2.53 | 15900 | 1.84 | 2.53 | 0 | 760 | 0.53 | 0.42 | 16150 | 1.81 | 2.61
07/30/23 | Live | Johnson Controls Inc. (York International Norman) | COLEMAN | HMH7 | Singlezone Ducted, Centrally Ducted | 212489229 |  | HRCU-A-CB | HMH72B241 |  | XAHB30CXXN1+TXV | Z8ES040A12LMPS1 |  |  |  | 9 | 16 | 8.1 | 8.1 | FALSE | FALSE | FALSE |  | 65 | 68 | 68 | TRUE | [6 empty] | R-410A | USA;Canada | 8400 | 0.45 | 5.47 | 21200 | 2.36 | 2.63 | 21200 | 2.36 | 2.63 | 8400 | 0.45 | 5.47 | 24400 | 1.98 | 3.61 | 6400 | 0.45 | 4.17 | 23200 | 2.09 | 3.25 | 23200 | 2.09 | 3.25 | 2800 | 0.5 | 1.64 | 15300 | 1.9 | 2.36 | 15300 | 1.9 | 2.36 | 1360 | 0.52 | 0.77 | 15900 | 1.84 | 2.53 | 15900 | 1.84 | 2.53 | 0 | 760 | 0.53 | 0.42 | 16150 | 1.81 | 2.61
07/30/23 | Live | Johnson Controls Inc. (York International Norman) | COLEMAN | HMH7 | Singlezone Ducted, Centrally Ducted | 212489234 |  | HRCU-A-CB | HMH72B241 |  | XAHB30CBAN1 | Z8ES040A12SMPS1 |  |  |  | 9 | 16 | 8.1 | 8.1 | FALSE | FALSE | FALSE |  | 65 | 68 | 68 | TRUE | [6 empty] | R-410A | USA;Canada | 8400 | 0.45 | 5.47 | 21200 | 2.36 | 2.63 | 21200 | 2.36 | 2.63 | 8400 | 0.45 | 5.47 | 24400 | 1.98 | 3.61 | 6400 | 0.45 | 4.17 | 23200 | 2.09 | 3.25 | 23200 | 2.09 | 3.25 | 2800 | 0.5 | 1.64 | 15300 | 1.9 | 2.36 | 15300 | 1.9 | 2.36 | 1360 | 0.52 | 0.77 | 15900 | 1.84 | 2.53 | 15900 | 1.84 | 2.53 | 0 | 760 | 0.53 | 0.42 | 16150 | 1.81 | 2.61
07/30/23 | Live | Johnson Controls Inc. (York International Norman) | COLEMAN | HMH7 | Singlezone Ducted, Centrally Ducted | 212489239 |  | HRCU-A-CB | HMH72B241 |  | XAHB30CBAN1 | Z8ES040A12LMPS1 |  |  |  | 9 | 16 | 8.1 | 8.1 | FALSE | FALSE | FALSE |  | 65 | 68 | 68 | TRUE | [6 empty] | R-410A | USA;Canada | 8400 | 0.45 | 5.47 | 21200 | 2.36 | 2.63 | 21200 | 2.36 | 2.63 | 8400 | 0.45 | 5.47 | 24400 | 1.98 | 3.61 | 6400 | 0.45 | 4.17 | 23200 | 2.09 | 3.25 | 23200 | 2.09 | 3.25 | 2800 | 0.5 | 1.64 | 15300 | 1.9 | 2.36 | 15300 | 1.9 | 2.36 | 1360 | 0.52 | 0.77 | 15900 | 1.84 | 2.53 | 15900 | 1.84 | 2.53 | 0 | 760 | 0.53 | 0.42 | 16150 | 1.81 | 2.61
04/19/23 | Live | Johnson Controls Inc. (York International Norman) | COLEMAN | HMH7 | Singlezone Ducted, Centrally Ducted | 211660723 |  | HRCU-A-CB | HMH72B241 |  | XAFC30CXXN1+TXV | TM9Y080C16MP11 |  |  |  | 9.5 | 17 | 7.8 | 7.8 | FALSE | FALSE | FALSE |  | 66 | 67 | 67 | TRUE | [6 empty] | R-410A | USA;Canada | 8200 | 0.4 | 6.01 | 21200 | 2.23 | 2.79 | 21200 | 2.23 | 2.79 | 8200 | 0.4 | 6.01 | 24200 | 1.93 | 3.67 | 6100 | 0.41 | 4.36 | 23000 | 2.12 | 3.18 | 23000 | 2.12 | 3.18 | 2700 | 0.46 | 1.72 | 15200 | 1.9 | 2.34 | 15200 | 1.9 | 2.34 | 1340 | 0.48 | 0.82 | 15600 | 1.59 | 2.88 | 15600 | 1.59 | 2.88 | 0 | 774 | 0.49 | 0.46 | 15766 | 1.46 | 3.16
04/19/23 | Live | Johnson Controls Inc. (York International Norman) | COLEMAN | HMH7 | Singlezone Ducted, Centrally Ducted | 211660728 |  | HRCU-A-CB | HMH72B241 |  | XAFC30CBAN1 | TM9Y080C16MP11 |  |  |  | 9.5 | 17 | 7.8 | 7.8 | FALSE | FALSE | FALSE |  | 66 | 67 | 67 | TRUE | [6 empty] | R-410A | USA;Canada | 8200 | 0.4 | 6.01 | 21200 | 2.23 | 2.79 | 21200 | 2.23 | 2.79 | 8200 | 0.4 | 6.01 | 24200 | 1.93 | 3.67 | 6100 | 0.41 | 4.36 | 23000 | 2.12 | 3.18 | 23000 | 2.12 | 3.18 | 2700 | 0.46 | 1.72 | 15200 | 1.9 | 2.34 | 15200 | 1.9 | 2.34 | 1340 | 0.48 | 0.82 | 15600 | 1.59 | 2.88 | 15600 | 1.59 | 2.88 | 0 | 774 | 0.49 | 0.46 | 15766 | 1.46 | 3.16
04/19/23 | Live | Johnson Controls Inc. (York International Norman) | COLEMAN | HMH7 | Singlezone Ducted, Centrally Ducted | 211660980 |  | HRCU-A-CB | HMH72B241 |  | XAHB30CXXN1+TXV | TM9V060B12MP12 |  |  |  | 9 | 16 | 7.8 | 7.8 | FALSE | FALSE | FALSE |  | 66 | 67 | 67 | TRUE | [6 empty] | R-410A | USA;Canada | 7900 | 0.42 | 5.51 | 20800 | 2.31 | 2.64 | 20800 | 2.31 | 2.64 | 7900 | 0.42 | 5.51 | 23600 | 1.98 | 3.49 | 5900 | 0.42 | 4.12 | 22800 | 2.14 | 3.12 | 22800 | 2.14 | 3.12 | 2700 | 0.46 | 1.72 | 15100 | 1.94 | 2.28 | 15100 | 1.94 | 2.28 | 1420 | 0.48 | 0.87 | 15500 | 1.65 | 2.75 | 15500 | 1.65 | 2.75 | 0 | 887 | 0.48 | 0.54 | 15666 | 1.52 | 3.02
04/19/23 | Live | Johnson Controls Inc. (York International Norman) | COLEMAN | HMH7 | Singlezone Ducted, Centrally Ducted | 211660985 |  | HRCU-A-CB | HMH72B241 |  | XAHB30CXXN1+TXV | TP9C060B12MP13 |  |  |  | 9 | 16 | 7.8 | 7.8 | FALSE | FALSE | FALSE |  | 66 | 67 | 67 | TRUE | [6 empty] | R-410A | USA;Canada | 7900 | 0.42 | 5.51 | 20800 | 2.31 | 2.64 | 20800 | 2.31 | 2.64 | 7900 | 0.42 | 5.51 | 23600 | 1.98 | 3.49 | 5900 | 0.42 | 4.12 | 22800 | 2.14 | 3.12 | 22800 | 2.14 | 3.12 | 2700 | 0.46 | 1.72 | 15100 | 1.94 | 2.28 | 15100 | 1.94 | 2.28 | 1420 | 0.48 | 0.87 | 15500 | 1.65 | 2.75 | 15500 | 1.65 | 2.75 | 0 | 887 | 0.48 | 0.54 | 15666 | 1.52 | 3.02
04/19/23 | Live | Johnson Controls Inc. (York International Norman) | COLEMAN | HMH7 | Singlezone Ducted, Centrally Ducted | 211660990 |  | HRCU-A-CB | HMH72B241 |  | XAHB30CXXN1+TXV | CP9C060B12MP13 |  |  |  | 9 | 16 | 7.8 | 7.8 | FALSE | FALSE | FALSE |  | 66 | 67 | 67 | TRUE | [6 empty] | R-410A | USA;Canada | 7900 | 0.42 | 5.51 | 20800 | 2.31 | 2.64 | 20800 | 2.31 | 2.64 | 7900 | 0.42 | 5.51 | 23600 | 1.98 | 3.49 | 5900 | 0.42 | 4.12 | 22800 | 2.14 | 3.12 | 22800 | 2.14 | 3.12 | 2700 | 0.46 | 1.72 | 15100 | 1.94 | 2.28 | 15100 | 1.94 | 2.28 | 1420 | 0.48 | 0.87 | 15500 | 1.65 | 2.75 | 15500 | 1.65 | 2.75 | 0 | 887 | 0.48 | 0.54 | 15666 | 1.52 | 3.02
04/19/23 | Live | Johnson Controls Inc. (York International Norman) | COLEMAN | HMH7 | Singlezone Ducted, Centrally Ducted | 211660992 |  | HRCU-A-CB | HMH72B241 |  | XAHB30CBAN1 | TM9V060B12MP12 |  |  |  | 9 | 16 | 7.8 | 7.8 | FALSE | FALSE | FALSE |  | 66 | 67 | 67 | TRUE | [6 empty] | R-410A | USA;Canada | 7900 | 0.42 | 5.51 | 20800 | 2.31 | 2.64 | 20800 | 2.31 | 2.64 | 7900 | 0.42 | 5.51 | 23600 | 1.98 | 3.49 | 5900 | 0.42 | 4.12 | 22800 | 2.14 | 3.12 | 22800 | 2.14 | 3.12 | 2700 | 0.46 | 1.72 | 15100 | 1.94 | 2.28 | 15100 | 1.94 | 2.28 | 1420 | 0.48 | 0.87 | 15500 | 1.65 | 2.75 | 15500 | 1.65 | 2.75 | 0 | 887 | 0.48 | 0.54 | 15666 | 1.52 | 3.02
04/19/23 | Live | Johnson Controls Inc. (York International Norman) | COLEMAN | HMH7 | Singlezone Ducted, Centrally Ducted | 211660997 |  | HRCU-A-CB | HMH72B241 |  | XAHB30CBAN1 | TP9C060B12MP13 |  |  |  | 9 | 16 | 7.8 | 7.8 | FALSE | FALSE | FALSE |  | 66 | 67 | 67 | TRUE | [6 empty] | R-410A | USA;Canada | 7900 | 0.42 | 5.51 | 20800 | 2.31 | 2.64 | 20800 | 2.31 | 2.64 | 7900 | 0.42 | 5.51 | 23600 | 1.98 | 3.49 | 5900 | 0.42 | 4.12 | 22800 | 2.14 | 3.12 | 22800 | 2.14 | 3.12 | 2700 | 0.46 | 1.72 | 15100 | 1.94 | 2.28 | 15100 | 1.94 | 2.28 | 1420 | 0.48 | 0.87 | 15500 | 1.65 | 2.75 | 15500 | 1.65 | 2.75 | 0 | 887 | 0.48 | 0.54 | 15666 | 1.52 | 3.02
04/19/23 | Live | Johnson Controls Inc. (York International Norman) | COLEMAN | HMH7 | Singlezone Ducted, Centrally Ducted | 211661002 |  | HRCU-A-CB | HMH72B241 |  | XAHB30CBAN1 | CP9C060B12MP13 |  |  |  | 9 | 16 | 7.8 | 7.8 | FALSE | FALSE | FALSE |  | 66 | 67 | 67 | TRUE | [6 empty] | R-410A | USA;Canada | 7900 | 0.42 | 5.51 | 20800 | 2.31 | 2.64 | 20800 | 2.31 | 2.64 | 7900 | 0.42 | 5.51 | 23600 | 1.98 | 3.49 | 5900 | 0.42 | 4.12 | 22800 | 2.14 | 3.12 | 22800 | 2.14 | 3.12 | 2700 | 0.46 | 1.72 | 15100 | 1.94 | 2.28 | 15100 | 1.94 | 2.28 | 1420 | 0.48 | 0.87 | 15500 | 1.65 | 2.75 | 15500 | 1.65 | 2.75 | 0 | 887 | 0.48 | 0.54 | 15666 | 1.52 | 3.02
04/19/23 | Live | Johnson Controls Inc. (York International Norman) | COLEMAN | HMH7 | Singlezone Ducted, Centrally Ducted | 211659974 |  | HRCU-A-CB | HMH72B241 |  | XAFC30CXXN1+TXV | TM8Y080B12MP11 |  |  |  | 9.5 | 16.5 | 7.8 | 7.8 | FALSE | FALSE | FALSE |  | 65 | 68 | 68 | TRUE | [6 empty] | R-410A | USA;Canada | 8300 | 0.43 | 5.66 | 21400 | 2.25 | 2.79 | 21400 | 2.25 | 2.79 | 8300 | 0.43 | 5.66 | 24400 | 1.94 | 3.69 | 6200 | 0.43 | 4.23 | 23200 | 2.11 | 3.22 | 23200 | 2.11 | 3.22 | 2800 | 0.48 | 1.71 | 15300 | 1.9 | 2.36 | 15300 | 1.9 | 2.36 | 1440 | 0.5 | 0.84 | 15800 | 1.61 | 2.88 | 15800 | 1.61 | 2.88 | 0 | 874 | 0.51 | 0.5 | 16008 | 1.49 | 3.15
04/19/23 | Live | Johnson Controls Inc. (York International Norman) | COLEMAN | HMH7 | Singlezone Ducted, Centrally Ducted | 211659979 |  | HRCU-A-CB | HMH72B241 |  | XAFC30CBAN1 | TM8Y080B12MP11 |  |  |  | 9.5 | 16.5 | 7.8 | 7.8 | FALSE | FALSE | FALSE |  | 65 | 68 | 68 | TRUE | [6 empty] | R-410A | USA;Canada | 8300 | 0.43 | 5.66 | 21400 | 2.25 | 2.79 | 21400 | 2.25 | 2.79 | 8300 | 0.43 | 5.66 | 24400 | 1.94 | 3.69 | 6200 | 0.43 | 4.23 | 23200 | 2.11 | 3.22 | 23200 | 2.11 | 3.22 | 2800 | 0.48 | 1.71 | 15300 | 1.9 | 2.36 | 15300 | 1.9 | 2.36 | 1440 | 0.5 | 0.84 | 15800 | 1.61 | 2.88 | 15800 | 1.61 | 2.88 | 0 | 874 | 0.51 | 0.5 | 16008 | 1.49 | 3.15
04/19/23 | Live | Johnson Controls Inc. (York International Norman) | COLEMAN | HMH7 | Singlezone Ducted, Centrally Ducted | 211660068 |  | HRCU-A-CB | HMH72B241 |  | XAFC30CXXN1+TXV | TM8V080B12MP12 |  |  |  | 9 | 16 | 7.8 | 7.8 | FALSE | FALSE | FALSE |  | 66 | 67 | 67 | TRUE | [6 empty] | R-410A | USA;Canada | 8000 | 0.42 | 5.58 | 21000 | 2.33 | 2.64 | 21000 | 2.33 | 2.64 | 8000 | 0.42 | 5.58 | 23800 | 1.94 | 3.6 | 6000 | 0.42 | 4.19 | 22800 | 2.14 | 3.12 | 22800 | 2.14 | 3.12 | 2800 | 0.47 | 1.75 | 15100 | 1.92 | 2.3 | 15100 | 1.92 | 2.3 | 1520 | 0.49 | 0.91 | 15500 | 1.6 | 2.84 | 15500 | 1.6 | 2.84 | 0 | 987 | 0.5 | 0.58 | 15666 | 1.47 | 3.12
04/19/23 | Live | Johnson Controls Inc. (York International Norman) | COLEMAN | HMH7 | Singlezone Ducted, Centrally Ducted | 211660073 |  | HRCU-A-CB | HMH72B241 |  | XAFC30CXXN1+TXV | TPLC080B12MP13 |  |  |  | 9 | 16 | 7.8 | 7.8 | FALSE | FALSE | FALSE |  | 66 | 67 | 67 | TRUE | [6 empty] | R-410A | USA;Canada | 8000 | 0.42 | 5.58 | 21000 | 2.33 | 2.64 | 21000 | 2.33 | 2.64 | 8000 | 0.42 | 5.58 | 23800 | 1.94 | 3.6 | 6000 | 0.42 | 4.19 | 22800 | 2.14 | 3.12 | 22800 | 2.14 | 3.12 | 2800 | 0.47 | 1.75 | 15100 | 1.92 | 2.3 | 15100 | 1.92 | 2.3 | 1520 | 0.49 | 0.91 | 15500 | 1.6 | 2.84 | 15500 | 1.6 | 2.84 | 0 | 987 | 0.5 | 0.58 | 15666 | 1.47 | 3.12
04/19/23 | Live | Johnson Controls Inc. (York International Norman) | COLEMAN | HMH7 | Singlezone Ducted, Centrally Ducted | 211719773 |  | HRCU-A-CB | HMH72B241 |  | XAFC30CXXN1+TXV | CPLC080B12MP13 |  |  |  | 9 | 16 | 7.8 | 7.8 | FALSE | FALSE | FALSE |  | 66 | 67 | 67 | TRUE | [6 empty] | R-410A | USA;Canada | 8000 | 0.42 | 5.58 | 21000 | 2.33 | 2.64 | 21000 | 2.33 | 2.64 | 8000 | 0.42 | 5.58 | 23800 | 1.94 | 3.6 | 6000 | 0.42 | 4.19 | 22800 | 2.14 | 3.12 | 22800 | 2.14 | 3.12 | 2800 | 0.47 | 1.75 | 15100 | 1.92 | 2.3 | 15100 | 1.92 | 2.3 | 1520 | 0.49 | 0.91 | 15500 | 1.6 | 2.84 | 15500 | 1.6 | 2.84 | 0 | 987 | 0.5 | 0.58 | 15666 | 1.47 | 3.12
04/19/23 | Live | Johnson Controls Inc. (York International Norman) | COLEMAN | HMH7 | Singlezone Ducted, Centrally Ducted | 211660079 |  | HRCU-A-CB | HMH72B241 |  | XAFC30CBAN1 | TM8V080B12MP12 |  |  |  | 9 | 16 | 7.8 | 7.8 | FALSE | FALSE | FALSE |  | 66 | 67 | 67 | TRUE | [6 empty] | R-410A | USA;Canada | 8000 | 0.42 | 5.58 | 21000 | 2.33 | 2.64 | 21000 | 2.33 | 2.64 | 8000 | 0.42 | 5.58 | 23800 | 1.94 | 3.6 | 6000 | 0.42 | 4.19 | 22800 | 2.14 | 3.12 | 22800 | 2.14 | 3.12 | 2800 | 0.47 | 1.75 | 15100 | 1.92 | 2.3 | 15100 | 1.92 | 2.3 | 1520 | 0.49 | 0.91 | 15500 | 1.6 | 2.84 | 15500 | 1.6 | 2.84 | 0 | 987 | 0.5 | 0.58 | 15666 | 1.47 | 3.12
04/19/23 | Live | Johnson Controls Inc. (York International Norman) | COLEMAN | HMH7 | Singlezone Ducted, Centrally Ducted | 211660084 |  | HRCU-A-CB | HMH72B241 |  | XAFC30CBAN1 | TPLC080B12MP13 |  |  |  | 9 | 16 | 7.8 | 7.8 | FALSE | FALSE | FALSE |  | 66 | 67 | 67 | TRUE | [6 empty] | R-410A | USA;Canada | 8000 | 0.42 | 5.58 | 21000 | 2.33 | 2.64 | 21000 | 2.33 | 2.64 | 8000 | 0.42 | 5.58 | 23800 | 1.94 | 3.6 | 6000 | 0.42 | 4.19 | 22800 | 2.14 | 3.12 | 22800 | 2.14 | 3.12 | 2800 | 0.47 | 1.75 | 15100 | 1.92 | 2.3 | 15100 | 1.92 | 2.3 | 1520 | 0.49 | 0.91 | 15500 | 1.6 | 2.84 | 15500 | 1.6 | 2.84 | 0 | 987 | 0.5 | 0.58 | 15666 | 1.47 | 3.12
04/19/23 | Live | Johnson Controls Inc. (York International Norman) | COLEMAN | HMH7 | Singlezone Ducted, Centrally Ducted | 211719770 |  | HRCU-A-CB | HMH72B241 |  | XAFC30CBAN1 | CPLC080B12MP13 |  |  |  | 9 | 16 | 7.8 | 7.8 | FALSE | FALSE | FALSE |  | 66 | 67 | 67 | TRUE | [6 empty] | R-410A | USA;Canada | 8000 | 0.42 | 5.58 | 21000 | 2.33 | 2.64 | 21000 | 2.33 | 2.64 | 8000 | 0.42 | 5.58 | 23800 | 1.94 | 3.6 | 6000 | 0.42 | 4.19 | 22800 | 2.14 | 3.12 | 22800 | 2.14 | 3.12 | 2800 | 0.47 | 1.75 | 15100 | 1.92 | 2.3 | 15100 | 1.92 | 2.3 | 1520 | 0.49 | 0.91 | 15500 | 1.6 | 2.84 | 15500 | 1.6 | 2.84 | 0 | 987 | 0.5 | 0.58 | 15666 | 1.47 | 3.12
04/19/23 | Live | Johnson Controls Inc. (York International Norman) | COLEMAN | HMH7 | Singlezone Ducted, Centrally Ducted | 211660473 |  | HRCU-A-CB | HMH72B241 |  | XAHB30CXXN1+TXV | TM8E040A12MP11 |  |  |  | 9 | 16 | 7.8 | 7.8 | FALSE | FALSE | FALSE |  | 66 | 68 | 68 | TRUE | [6 empty] | R-410A | USA;Canada | 8000 | 0.43 | 5.45 | 20600 | 2.29 | 2.64 | 20600 | 2.29 | 2.64 | 8000 | 0.43 | 5.45 | 23400 | 1.9 | 3.61 | 6000 | 0.43 | 4.09 | 22200 | 2.11 | 3.08 | 22200 | 2.11 | 3.08 | 2600 | 0.47 | 1.62 | 14700 | 1.89 | 2.28 | 14700 | 1.89 | 2.28 | 1240 | 0.49 | 0.74 | 15100 | 1.56 | 2.84 | 15100 | 1.56 | 2.84 | 0 | 674 | 0.49 | 0.4 | 15266 | 1.42 | 3.15
04/19/23 | Live | Johnson Controls Inc. (York International Norman) | COLEMAN | HMH7 | Singlezone Ducted, Centrally Ducted | 211660478 |  | HRCU-A-CB | HMH72B241 |  | XAHB30CXXN1+TXV | TMLE040A12MP11 |  |  |  | 9 | 16 | 7.8 | 7.8 | FALSE | FALSE | FALSE |  | 66 | 68 | 68 | TRUE | [6 empty] | R-410A | USA;Canada | 8000 | 0.43 | 5.45 | 20600 | 2.29 | 2.64 | 20600 | 2.29 | 2.64 | 8000 | 0.43 | 5.45 | 23400 | 1.9 | 3.61 | 6000 | 0.43 | 4.09 | 22200 | 2.11 | 3.08 | 22200 | 2.11 | 3.08 | 2600 | 0.47 | 1.62 | 14700 | 1.89 | 2.28 | 14700 | 1.89 | 2.28 | 1240 | 0.49 | 0.74 | 15100 | 1.56 | 2.84 | 15100 | 1.56 | 2.84 | 0 | 674 | 0.49 | 0.4 | 15266 | 1.42 | 3.15
04/19/23 | Live | Johnson Controls Inc. (York International Norman) | COLEMAN | HMH7 | Singlezone Ducted, Centrally Ducted | 211660483 |  | HRCU-A-CB | HMH72B241 |  | XAHB30CBAN1 | TM8E040A12MP11 |  |  |  | 9 | 16 | 7.8 | 7.8 | FALSE | FALSE | FALSE |  | 66 | 68 | 68 | TRUE | [6 empty] | R-410A | USA;Canada | 8000 | 0.43 | 5.45 | 20600 | 2.29 | 2.64 | 20600 | 2.29 | 2.64 | 8000 | 0.43 | 5.45 | 23400 | 1.9 | 3.61 | 6000 | 0.43 | 4.09 | 22200 | 2.11 | 3.08 | 22200 | 2.11 | 3.08 | 2600 | 0.47 | 1.62 | 14700 | 1.89 | 2.28 | 14700 | 1.89 | 2.28 | 1240 | 0.49 | 0.74 | 15100 | 1.56 | 2.84 | 15100 | 1.56 | 2.84 | 0 | 674 | 0.49 | 0.4 | 15266 | 1.42 | 3.15
04/19/23 | Live | Johnson Controls Inc. (York International Norman) | COLEMAN | HMH7 | Singlezone Ducted, Centrally Ducted | 211660488 |  | HRCU-A-CB | HMH72B241 |  | XAHB30CBAN1 | TMLE040A12MP11 |  |  |  | 9 | 16 | 7.8 | 7.8 | FALSE | FALSE | FALSE |  | 66 | 68 | 68 | TRUE | [6 empty] | R-410A | USA;Canada | 8000 | 0.43 | 5.45 | 20600 | 2.29 | 2.64 | 20600 | 2.29 | 2.64 | 8000 | 0.43 | 5.45 | 23400 | 1.9 | 3.61 | 6000 | 0.43 | 4.09 | 22200 | 2.11 | 3.08 | 22200 | 2.11 | 3.08 | 2600 | 0.47 | 1.62 | 14700 | 1.89 | 2.28 | 14700 | 1.89 | 2.28 | 1240 | 0.49 | 0.74 | 15100 | 1.56 | 2.84 | 15100 | 1.56 | 2.84 | 0 | 674 | 0.49 | 0.4 | 15266 | 1.42 | 3.15
04/19/23 | Live | Johnson Controls Inc. (York International Norman) | COLEMAN | HMH7 | Singlezone Ducted, Centrally Ducted | 211660090 |  | HRCU-A-CB | HMH72B241 |  | XAFB30CXXN1+TXV | TM8V080B12MP12 |  |  |  | 9 | 16 | 7.8 | 7.8 | FALSE | FALSE | FALSE |  | 66 | 67 | 67 | TRUE | [6 empty] | R-410A | USA;Canada | 8000 | 0.42 | 5.58 | 21000 | 2.33 | 2.64 | 21000 | 2.33 | 2.64 | 8000 | 0.42 | 5.58 | 23800 | 1.94 | 3.6 | 6000 | 0.42 | 4.19 | 22800 | 2.14 | 3.12 | 22800 | 2.14 | 3.12 | 2800 | 0.46 | 1.78 | 15100 | 1.92 | 2.3 | 15100 | 1.92 | 2.3 | 1520 | 0.47 | 0.95 | 15500 | 1.6 | 2.84 | 15500 | 1.6 | 2.84 | 0 | 987 | 0.48 | 0.6 | 15666 | 1.47 | 3.12
04/19/23 | Live | Johnson Controls Inc. (York International Norman) | COLEMAN | HMH7 | Singlezone Ducted, Centrally Ducted | 211660095 |  | HRCU-A-CB | HMH72B241 |  | XAFB30CXXN1+TXV | TPLC080B12MP13 |  |  |  | 9 | 16 | 7.8 | 7.8 | FALSE | FALSE | FALSE |  | 66 | 67 | 67 | TRUE | [6 empty] | R-410A | USA;Canada | 8000 | 0.42 | 5.58 | 21000 | 2.33 | 2.64 | 21000 | 2.33 | 2.64 | 8000 | 0.42 | 5.58 | 23800 | 1.94 | 3.6 | 6000 | 0.42 | 4.19 | 22800 | 2.14 | 3.12 | 22800 | 2.14 | 3.12 | 2800 | 0.46 | 1.78 | 15100 | 1.92 | 2.3 | 15100 | 1.92 | 2.3 | 1520 | 0.47 | 0.95 | 15500 | 1.6 | 2.84 | 15500 | 1.6 | 2.84 | 0 | 987 | 0.48 | 0.6 | 15666 | 1.47 | 3.12
04/19/23 | Live | Johnson Controls Inc. (York International Norman) | COLEMAN | HMH7 | Singlezone Ducted, Centrally Ducted | 211719768 |  | HRCU-A-CB | HMH72B241 |  | XAFB30CXXN1+TXV | CPLC080B12MP13 |  |  |  | 9 | 16 | 7.8 | 7.8 | FALSE | FALSE | FALSE |  | 66 | 67 | 67 | TRUE | [6 empty] | R-410A | USA;Canada | 8000 | 0.42 | 5.58 | 21000 | 2.33 | 2.64 | 21000 | 2.33 | 2.64 | 8000 | 0.42 | 5.58 | 23800 | 1.94 | 3.6 | 6000 | 0.42 | 4.19 | 22800 | 2.14 | 3.12 | 22800 | 2.14 | 3.12 | 2800 | 0.46 | 1.78 | 15100 | 1.92 | 2.3 | 15100 | 1.92 | 2.3 | 1520 | 0.47 | 0.95 | 15500 | 1.6 | 2.84 | 15500 | 1.6 | 2.84 | 0 | 987 | 0.48 | 0.6 | 15666 | 1.47 | 3.12
04/19/23 | Live | Johnson Controls Inc. (York International Norman) | COLEMAN | HMH7 | Singlezone Ducted, Centrally Ducted | 211660101 |  | HRCU-A-CB | HMH72B241 |  | XAFB30CBAN1 | TM8V080B12MP12 |  |  |  | 9 | 16 | 7.8 | 7.8 | FALSE | FALSE | FALSE |  | 66 | 67 | 67 | TRUE | [6 empty] | R-410A | USA;Canada | 8000 | 0.42 | 5.58 | 21000 | 2.33 | 2.64 | 21000 | 2.33 | 2.64 | 8000 | 0.42 | 5.58 | 23800 | 1.94 | 3.6 | 6000 | 0.42 | 4.19 | 22800 | 2.14 | 3.12 | 22800 | 2.14 | 3.12 | 2800 | 0.46 | 1.78 | 15100 | 1.92 | 2.3 | 15100 | 1.92 | 2.3 | 1520 | 0.47 | 0.95 | 15500 | 1.6 | 2.84 | 15500 | 1.6 | 2.84 | 0 | 987 | 0.48 | 0.6 | 15666 | 1.47 | 3.12
04/19/23 | Live | Johnson Controls Inc. (York International Norman) | COLEMAN | HMH7 | Singlezone Ducted, Centrally Ducted | 211660106 |  | HRCU-A-CB | HMH72B241 |  | XAUB30CXXN1+TXV | TM8V080B12MP12 |  |  |  | 9 | 16 | 7.8 | 7.8 | FALSE | FALSE | FALSE |  | 66 | 67 | 67 | TRUE | [6 empty] | R-410A | USA;Canada | 8000 | 0.42 | 5.58 | 21000 | 2.33 | 2.64 | 21000 | 2.33 | 2.64 | 8000 | 0.42 | 5.58 | 23800 | 1.94 | 3.6 | 6000 | 0.42 | 4.19 | 22800 | 2.14 | 3.12 | 22800 | 2.14 | 3.12 | 2800 | 0.46 | 1.78 | 15100 | 1.92 | 2.3 | 15100 | 1.92 | 2.3 | 1520 | 0.47 | 0.95 | 15500 | 1.6 | 2.84 | 15500 | 1.6 | 2.84 | 0 | 987 | 0.48 | 0.6 | 15666 | 1.47 | 3.12
04/19/23 | Live | Johnson Controls Inc. (York International Norman) | COLEMAN | HMH7 | Singlezone Ducted, Centrally Ducted | 211660111 |  | HRCU-A-CB | HMH72B241 |  | XAFB30CBAN1 | TPLC080B12MP13 |  |  |  | 9 | 16 | 7.8 | 7.8 | FALSE | FALSE | FALSE |  | 66 | 67 | 67 | TRUE | [6 empty] | R-410A | USA;Canada | 8000 | 0.42 | 5.58 | 21000 | 2.33 | 2.64 | 21000 | 2.33 | 2.64 | 8000 | 0.42 | 5.58 | 23800 | 1.94 | 3.6 | 6000 | 0.42 | 4.19 | 22800 | 2.14 | 3.12 | 22800 | 2.14 | 3.12 | 2800 | 0.46 | 1.78 | 15100 | 1.92 | 2.3 | 15100 | 1.92 | 2.3 | 1520 | 0.47 | 0.95 | 15500 | 1.6 | 2.84 | 15500 | 1.6 | 2.84 | 0 | 987 | 0.48 | 0.6 | 15666 | 1.47 | 3.12
04/19/23 | Live | Johnson Controls Inc. (York International Norman) | COLEMAN | HMH7 | Singlezone Ducted, Centrally Ducted | 211660116 |  | HRCU-A-CB | HMH72B241 |  | XAUB30CXXN1+TXV | TPLC080B12MP13 |  |  |  | 9 | 16 | 7.8 | 7.8 | FALSE | FALSE | FALSE |  | 66 | 67 | 67 | TRUE | [6 empty] | R-410A | USA;Canada | 8000 | 0.42 | 5.58 | 21000 | 2.33 | 2.64 | 21000 | 2.33 | 2.64 | 8000 | 0.42 | 5.58 | 23800 | 1.94 | 3.6 | 6000 | 0.42 | 4.19 | 22800 | 2.14 | 3.12 | 22800 | 2.14 | 3.12 | 2800 | 0.46 | 1.78 | 15100 | 1.92 | 2.3 | 15100 | 1.92 | 2.3 | 1520 | 0.47 | 0.95 | 15500 | 1.6 | 2.84 | 15500 | 1.6 | 2.84 | 0 | 987 | 0.48 | 0.6 | 15666 | 1.47 | 3.12
04/19/23 | Live | Johnson Controls Inc. (York International Norman) | COLEMAN | HMH7 | Singlezone Ducted, Centrally Ducted | 211719769 |  | HRCU-A-CB | HMH72B241 |  | XAFB30CBAN1 | CPLC080B12MP13 |  |  |  | 9 | 16 | 7.8 | 7.8 | FALSE | FALSE | FALSE |  | 66 | 67 | 67 | TRUE | [6 empty] | R-410A | USA;Canada | 8000 | 0.42 | 5.58 | 21000 | 2.33 | 2.64 | 21000 | 2.33 | 2.64 | 8000 | 0.42 | 5.58 | 23800 | 1.94 | 3.6 | 6000 | 0.42 | 4.19 | 22800 | 2.14 | 3.12 | 22800 | 2.14 | 3.12 | 2800 | 0.46 | 1.78 | 15100 | 1.92 | 2.3 | 15100 | 1.92 | 2.3 | 1520 | 0.47 | 0.95 | 15500 | 1.6 | 2.84 | 15500 | 1.6 | 2.84 | 0 | 987 | 0.48 | 0.6 | 15666 | 1.47 | 3.12
04/19/23 | Live | Johnson Controls Inc. (York International Norman) | COLEMAN | HMH7 | Singlezone Ducted, Centrally Ducted | 211719767 |  | HRCU-A-CB | HMH72B241 |  | XAUB30CXXN1+TXV | CPLC080B12MP13 |  |  |  | 9 | 16 | 7.8 | 7.8 | FALSE | FALSE | FALSE |  | 66 | 67 | 67 | TRUE | [6 empty] | R-410A | USA;Canada | 8000 | 0.42 | 5.58 | 21000 | 2.33 | 2.64 | 21000 | 2.33 | 2.64 | 8000 | 0.42 | 5.58 | 23800 | 1.94 | 3.6 | 6000 | 0.42 | 4.19 | 22800 | 2.14 | 3.12 | 22800 | 2.14 | 3.12 | 2800 | 0.46 | 1.78 | 15100 | 1.92 | 2.3 | 15100 | 1.92 | 2.3 | 1520 | 0.47 | 0.95 | 15500 | 1.6 | 2.84 | 15500 | 1.6 | 2.84 | 0 | 987 | 0.48 | 0.6 | 15666 | 1.47 | 3.12
04/19/23 | Live | Johnson Controls Inc. (York International Norman) | COLEMAN | HMH7 | Singlezone Ducted, Centrally Ducted | 211660628 |  | HRCU-A-CB | HMH72B241 |  | XAFC30CXXN1+TXV | TL8E080C16UH11 |  |  |  | 9.5 | 15.5 | 7.8 | 7.8 | FALSE | FALSE | FALSE |  | 66 | 68 | 68 | TRUE | [6 empty] | R-410A | USA;Canada | 8500 | 0.49 | 5.08 | 21800 | 2.3 | 2.78 | 21800 | 2.3 | 2.78 | 8500 | 0.49 | 5.08 | 24800 | 1.97 | 3.69 | 6700 | 0.48 | 4.09 | 23600 | 2.08 | 3.33 | 23600 | 2.08 | 3.33 | 2900 | 0.54 | 1.57 | 15600 | 1.89 | 2.42 | 15600 | 1.89 | 2.42 | 1380 | 0.56 | 0.72 | 16200 | 1.65 | 2.88 | 16200 | 1.65 | 2.88 | 0 | 747 | 0.57 | 0.38 | 16450 | 1.55 | 3.11
04/19/23 | Live | Johnson Controls Inc. (York International Norman) | COLEMAN | HMH7 | Singlezone Ducted, Centrally Ducted | 211660633 |  | HRCU-A-CB | HMH72B241 |  | XAFC30CBAN1 | TL8E080C16UH11 |  |  |  | 9.5 | 15.5 | 7.8 | 7.8 | FALSE | FALSE | FALSE |  | 66 | 68 | 68 | TRUE | [6 empty] | R-410A | USA;Canada | 8500 | 0.49 | 5.08 | 21800 | 2.3 | 2.78 | 21800 | 2.3 | 2.78 | 8500 | 0.49 | 5.08 | 24800 | 1.97 | 3.69 | 6700 | 0.48 | 4.09 | 23600 | 2.08 | 3.33 | 23600 | 2.08 | 3.33 | 2900 | 0.54 | 1.57 | 15600 | 1.89 | 2.42 | 15600 | 1.89 | 2.42 | 1380 | 0.56 | 0.72 | 16200 | 1.65 | 2.88 | 16200 | 1.65 | 2.88 | 0 | 747 | 0.57 | 0.38 | 16450 | 1.55 | 3.11
04/19/23 | Live | Johnson Controls Inc. (York International Norman) | COLEMAN | HMH7 | Singlezone Ducted, Centrally Ducted | 211660743 |  | HRCU-A-CB | HMH72B241 |  | XAHB30CXXN1+TXV | TM9Y080B12MP11 |  |  |  | 9 | 15.5 | 7.8 | 7.8 | FALSE | FALSE | FALSE |  | 66 | 68 | 68 | TRUE | [6 empty] | R-410A | USA;Canada | 8000 | 0.45 | 5.21 | 20600 | 2.29 | 2.64 | 20600 | 2.29 | 2.64 | 8000 | 0.45 | 5.21 | 23600 | 1.93 | 3.58 | 6200 | 0.45 | 4.04 | 22400 | 2.13 | 3.08 | 22400 | 2.13 | 3.08 | 2800 | 0.5 | 1.64 | 14900 | 1.92 | 2.27 | 14900 | 1.92 | 2.27 | 1440 | 0.52 | 0.81 | 15300 | 1.6 | 2.8 | 15300 | 1.6 | 2.8 | 0 | 874 | 0.53 | 0.48 | 15466 | 1.47 | 3.08
04/19/23 | Live | Johnson Controls Inc. (York International Norman) | COLEMAN | HMH7 | Singlezone Ducted, Centrally Ducted | 211660748 |  | HRCU-A-CB | HMH72B241 |  | XAHB30CBAN1 | TM9Y080B12MP11 |  |  |  | 9 | 15.5 | 7.8 | 7.8 | FALSE | FALSE | FALSE |  | 66 | 68 | 68 | TRUE | [6 empty] | R-410A | USA;Canada | 8000 | 0.45 | 5.21 | 20600 | 2.29 | 2.64 | 20600 | 2.29 | 2.64 | 8000 | 0.45 | 5.21 | 23600 | 1.93 | 3.58 | 6200 | 0.45 | 4.04 | 22400 | 2.13 | 3.08 | 22400 | 2.13 | 3.08 | 2800 | 0.5 | 1.64 | 14900 | 1.92 | 2.27 | 14900 | 1.92 | 2.27 | 1440 | 0.52 | 0.81 | 15300 | 1.6 | 2.8 | 15300 | 1.6 | 2.8 | 0 | 874 | 0.53 | 0.48 | 15466 | 1.47 | 3.08
04/19/23 | Live | Johnson Controls Inc. (York International Norman) | COLEMAN | HMH7 | Singlezone Ducted, Centrally Ducted | 211660808 |  | HRCU-A-CB | HMH72B241 |  | XAFB30CXXN1+TXV | TM9Y060B12MP11 |  |  |  | 9 | 16 | 7.8 | 7.8 | FALSE | FALSE | FALSE |  | 65 | 67 | 67 | TRUE | [6 empty] | R-410A | USA;Canada | 8200 | 0.44 | 5.46 | 21200 | 2.36 | 2.63 | 21200 | 2.36 | 2.63 | 8200 | 0.44 | 5.46 | 24200 | 1.98 | 3.58 | 6300 | 0.45 | 4.1 | 23400 | 2.16 | 3.17 | 23400 | 2.16 | 3.17 | 2900 | 0.5 | 1.7 | 15400 | 1.93 | 2.34 | 15400 | 1.93 | 2.34 | 1540 | 0.52 | 0.87 | 15900 | 1.65 | 2.82 | 15900 | 1.65 | 2.82 | 0 | 974 | 0.53 | 0.54 | 16108 | 1.54 | 3.07
04/19/23 | Live | Johnson Controls Inc. (York International Norman) | COLEMAN | HMH7 | Singlezone Ducted, Centrally Ducted | 211660813 |  | HRCU-A-CB | HMH72B241 |  | XAFB30CBAN1 | TM9Y060B12MP11 |  |  |  | 9 | 16 | 7.8 | 7.8 | FALSE | FALSE | FALSE |  | 65 | 67 | 67 | TRUE | [6 empty] | R-410A | USA;Canada | 8200 | 0.44 | 5.46 | 21200 | 2.36 | 2.63 | 21200 | 2.36 | 2.63 | 8200 | 0.44 | 5.46 | 24200 | 1.98 | 3.58 | 6300 | 0.45 | 4.1 | 23400 | 2.16 | 3.17 | 23400 | 2.16 | 3.17 | 2900 | 0.5 | 1.7 | 15400 | 1.93 | 2.34 | 15400 | 1.93 | 2.34 | 1540 | 0.52 | 0.87 | 15900 | 1.65 | 2.82 | 15900 | 1.65 | 2.82 | 0 | 974 | 0.53 | 0.54 | 16108 | 1.54 | 3.07
04/19/23 | Live | Johnson Controls Inc. (York International Norman) | COLEMAN | HMH7 | Singlezone Ducted, Centrally Ducted | 211660818 |  | HRCU-A-CB | HMH72B241 |  | XAUB30CXXN1+TXV | TM9Y060B12MP11 |  |  |  | 9 | 16 | 7.8 | 7.8 | FALSE | FALSE | FALSE |  | 65 | 67 | 67 | TRUE | [6 empty] | R-410A | USA;Canada | 8200 | 0.44 | 5.46 | 21200 | 2.36 | 2.63 | 21200 | 2.36 | 2.63 | 8200 | 0.44 | 5.46 | 24200 | 1.98 | 3.58 | 6300 | 0.45 | 4.1 | 23400 | 2.16 | 3.17 | 23400 | 2.16 | 3.17 | 2900 | 0.5 | 1.7 | 15400 | 1.93 | 2.34 | 15400 | 1.93 | 2.34 | 1540 | 0.52 | 0.87 | 15900 | 1.65 | 2.82 | 15900 | 1.65 | 2.82 | 0 | 974 | 0.53 | 0.54 | 16108 | 1.54 | 3.07
04/19/23 | Live | Johnson Controls Inc. (York International Norman) | COLEMAN | HMH7 | Singlezone Ducted, Centrally Ducted | 211660553 |  | HRCU-A-CB | HMH72B241 |  | XAHB30CXXN1+TXV | TL9E060B12UH11 |  |  |  | 9 | 15.5 | 7.8 | 7.8 | FALSE | FALSE | FALSE |  | 66 | 68 | 68 | TRUE | [6 empty] | R-410A | USA;Canada | 8000 | 0.44 | 5.33 | 20400 | 2.27 | 2.63 | 20400 | 2.27 | 2.63 | 8000 | 0.44 | 5.33 | 23200 | 1.92 | 3.54 | 6100 | 0.45 | 3.97 | 22200 | 2.14 | 3.04 | 22200 | 2.14 | 3.04 | 2900 | 0.5 | 1.7 | 14800 | 1.94 | 2.24 | 14800 | 1.94 | 2.24 | 1620 | 0.52 | 0.91 | 15200 | 1.6 | 2.78 | 15200 | 1.6 | 2.78 | 0 | 1087 | 0.53 | 0.6 | 15366 | 1.46 | 3.08
04/19/23 | Live | Johnson Controls Inc. (York International Norman) | COLEMAN | HMH7 | Singlezone Ducted, Centrally Ducted | 211660558 |  | HRCU-A-CB | HMH72B241 |  | XAHB30CBAN1 | TL9E060B12UH11 |  |  |  | 9 | 15.5 | 7.8 | 7.8 | FALSE | FALSE | FALSE |  | 66 | 68 | 68 | TRUE | [6 empty] | R-410A | USA;Canada | 8000 | 0.44 | 5.33 | 20400 | 2.27 | 2.63 | 20400 | 2.27 | 2.63 | 8000 | 0.44 | 5.33 | 23200 | 1.92 | 3.54 | 6100 | 0.45 | 3.97 | 22200 | 2.14 | 3.04 | 22200 | 2.14 | 3.04 | 2900 | 0.5 | 1.7 | 14800 | 1.94 | 2.24 | 14800 | 1.94 | 2.24 | 1620 | 0.52 | 0.91 | 15200 | 1.6 | 2.78 | 15200 | 1.6 | 2.78 | 0 | 1087 | 0.53 | 0.6 | 15366 | 1.46 | 3.08
04/19/23 | Live | Johnson Controls Inc. (York International Norman) | COLEMAN | HMH7 | Singlezone Ducted, Centrally Ducted | 211660648 |  | HRCU-A-CB | HMH72B241 |  | XAFB30CXXN1+TXV | TL8E060A12UH11 |  |  |  | 9.5 | 16.5 | 7.8 | 7.8 | FALSE | FALSE | FALSE |  | 66 | 68 | 68 | TRUE | [6 empty] | R-410A | USA;Canada | 8200 | 0.43 | 5.59 | 21000 | 2.21 | 2.78 | 21000 | 2.21 | 2.78 | 8200 | 0.43 | 5.59 | 23800 | 1.9 | 3.67 | 6100 | 0.43 | 4.16 | 22600 | 2.12 | 3.12 | 22600 | 2.12 | 3.12 | 2700 | 0.47 | 1.68 | 15000 | 1.9 | 2.31 | 15000 | 1.9 | 2.31 | 1340 | 0.49 | 0.8 | 15400 | 1.57 | 2.87 | 15400 | 1.57 | 2.87 | 0 | 774 | 0.49 | 0.46 | 15566 | 1.43 | 3.19
04/19/23 | Live | Johnson Controls Inc. (York International Norman) | COLEMAN | HMH7 | Singlezone Ducted, Centrally Ducted | 211660653 |  | HRCU-A-CB | HMH72B241 |  | XAFB30CBAN1 | TL8E060A12UH11 |  |  |  | 9.5 | 16.5 | 7.8 | 7.8 | FALSE | FALSE | FALSE |  | 66 | 68 | 68 | TRUE | [6 empty] | R-410A | USA;Canada | 8200 | 0.43 | 5.59 | 21000 | 2.21 | 2.78 | 21000 | 2.21 | 2.78 | 8200 | 0.43 | 5.59 | 23800 | 1.9 | 3.67 | 6100 | 0.43 | 4.16 | 22600 | 2.12 | 3.12 | 22600 | 2.12 | 3.12 | 2700 | 0.47 | 1.68 | 15000 | 1.9 | 2.31 | 15000 | 1.9 | 2.31 | 1340 | 0.49 | 0.8 | 15400 | 1.57 | 2.87 | 15400 | 1.57 | 2.87 | 0 | 774 | 0.49 | 0.46 | 15566 | 1.43 | 3.19
04/19/23 | Live | Johnson Controls Inc. (York International Norman) | COLEMAN | HMH7 | Singlezone Ducted, Centrally Ducted | 211660658 |  | HRCU-A-CB | HMH72B241 |  | XAUB30CXXN1+TXV | TL8E060A12UH11 |  |  |  | 9.5 | 16.5 | 7.8 | 7.8 | FALSE | FALSE | FALSE |  | 66 | 68 | 68 | TRUE | [6 empty] | R-410A | USA;Canada | 8200 | 0.43 | 5.59 | 21000 | 2.21 | 2.78 | 21000 | 2.21 | 2.78 | 8200 | 0.43 | 5.59 | 23800 | 1.9 | 3.67 | 6100 | 0.43 | 4.16 | 22600 | 2.12 | 3.12 | 22600 | 2.12 | 3.12 | 2700 | 0.47 | 1.68 | 15000 | 1.9 | 2.31 | 15000 | 1.9 | 2.31 | 1340 | 0.49 | 0.8 | 15400 | 1.57 | 2.87 | 15400 | 1.57 | 2.87 | 0 | 774 | 0.49 | 0.46 | 15566 | 1.43 | 3.19
07/11/22 | Live | Johnson Controls Inc. (York International Norman) | COLEMAN | HMH7 | Singlezone Ducted, Centrally Ducted | 208213909 |  | HRCU-A-CB | HMH72B361 |  | XAHB36DXXN1+TXV | TM9Y080B12MP11 | 8.5 | 16 | 9.5 | 8.5 | 16 | 7.8 | 7.8 | FALSE | FALSE | FALSE |  | 69 | 65 | 65 | TRUE | [6 empty] | R-410A | USA;Canada | 12700 | 0.65 | 5.73 | 34400 | 4.05 | 2.49 | 34400 | 4.05 | 2.49 | 12700 | 0.64 | 5.82 | 37800 | 3.45 | 3.21 | 9800 | 0.67 | 4.29 | 35200 | 3.35 | 3.08 | 35200 | 3.35 | 3.08 | 4400 | 0.7 | 1.84 | 24600 | 2.96 | 2.44 | 24600 | 2.96 | 2.44 | 2240 | 0.71 | 0.92 | 23000 | 3.51 | 1.92 | 23000 | 3.51 | 1.92 | 0 | 1340 | 0.72 | 0.55 | 22334 | 3.74 | 1.75
07/30/23 | Live | Johnson Controls Inc. (York International Norman) | COLEMAN | HMH7 | Singlezone Ducted, Centrally Ducted | 209402180 |  | HRCU-A-CB | HMH72B361 |  | XAHB36DBCN1 | TM9Y080B12MP11 | 8.5 | 16 | 9.5 | 8.5 | 16 | 7.8 | 7.8 | FALSE | FALSE | FALSE |  | 69 | 65 | 65 | TRUE | [6 empty] | R-410A | USA;Canada | 12700 | 0.65 | 5.73 | 34400 | 4.05 | 2.49 | 34400 | 4.05 | 2.49 | 12700 | 0.64 | 5.82 | 37800 | 3.45 | 3.21 | 9800 | 0.67 | 4.29 | 35200 | 3.35 | 3.08 | 35200 | 3.35 | 3.08 | 4400 | 0.7 | 1.84 | 24600 | 2.96 | 2.44 | 24600 | 2.96 | 2.44 | 2240 | 0.71 | 0.92 | 23000 | 3.51 | 1.92 | 23000 | 3.51 | 1.92 | 0 | 1340 | 0.72 | 0.55 | 22334 | 3.74 | 1.75
07/11/22 | Live | Johnson Controls Inc. (York International Norman) | COLEMAN | HMH7 | Singlezone Ducted, Centrally Ducted | 207416920 |  | HRCU-A-CB | HMH72B361 |  | XAFC36DXXN1+TXV | TM9Y100C16MP11 | 9 | 16.75 | 10 | 9 | 18 | 7.8 | 7.8 | FALSE | FALSE | FALSE |  | 68 | 69 | 69 | TRUE | [6 empty] | R-410A | USA;Canada | 13000 | 0.61 | 6.25 | 35400 | 3.93 | 2.64 | 35400 | 3.93 | 2.64 | 13000 | 0.61 | 6.25 | 39000 | 3.41 | 3.35 | 9100 | 0.64 | 4.17 | 34000 | 3.26 | 3.06 | 34000 | 3.26 | 3.06 | 3700 | 0.66 | 1.64 | 23200 | 2.91 | 2.34 | 23200 | 2.91 | 2.34 | 1540 | 0.67 | 0.67 | 23600 | 3.46 | 2 | 23600 | 3.46 | 2 | 0 | 640 | 0.67 | 0.28 | 23766 | 3.69 | 1.89
07/30/23 | Live | Johnson Controls Inc. (York International Norman) | COLEMAN | HMH7 | Singlezone Ducted, Centrally Ducted | 209207803 |  | HRCU-A-CB | HMH72B361 |  | XAFC36DBCN1 | TM9Y100C16MP11 | 9 | 16.75 | 10 | 9 | 18 | 7.8 | 7.8 | FALSE | FALSE | FALSE |  | 68 | 69 | 69 | TRUE | [6 empty] | R-410A | USA;Canada | 13000 | 0.61 | 6.25 | 35400 | 3.93 | 2.64 | 35400 | 3.93 | 2.64 | 13000 | 0.61 | 6.25 | 39000 | 3.41 | 3.35 | 9100 | 0.64 | 4.17 | 34000 | 3.26 | 3.06 | 34000 | 3.26 | 3.06 | 3700 | 0.66 | 1.64 | 23200 | 2.91 | 2.34 | 23200 | 2.91 | 2.34 | 1540 | 0.67 | 0.67 | 23600 | 3.46 | 2 | 23600 | 3.46 | 2 | 0 | 640 | 0.67 | 0.28 | 23766 | 3.69 | 1.89
07/11/22 | Live | Johnson Controls Inc. (York International Norman) | COLEMAN | HMH7 | Singlezone Ducted, Centrally Ducted | 207416410 |  | HRCU-A-CB | HMH72B361 |  | XAFB36DXXN1+TXV | TM9Y080B12MP11 | 8.75 | 16.5 | 10 | 8.5 | 18 | 7.8 | 7.8 | FALSE | FALSE | FALSE |  | 71 | 67 | 67 | TRUE | [6 empty] | R-410A | USA;Canada | 13200 | 0.64 | 6.04 | 35600 | 4.19 | 2.49 | 35600 | 4.19 | 2.49 | 13200 | 0.64 | 6.04 | 39500 | 3.58 | 3.23 | 10100 | 0.66 | 4.48 | 36000 | 3.28 | 3.22 | 36000 | 3.28 | 3.22 | 4500 | 0.7 | 1.88 | 25800 | 3.02 | 2.5 | 25800 | 3.02 | 2.5 | 2260 | 0.71 | 0.93 | 24200 | 3.55 | 2 | 24200 | 3.55 | 2 | 0 | 1327 | 0.72 | 0.54 | 23534 | 3.76 | 1.83
07/30/23 | Live | Johnson Controls Inc. (York International Norman) | COLEMAN | HMH7 | Singlezone Ducted, Centrally Ducted | 209208362 |  | HRCU-A-CB | HMH72B361 |  | XAFB36DBCN1 | TM9Y080B12MP11 | 8.75 | 16.5 | 10 | 8.5 | 18 | 7.8 | 7.8 | FALSE | FALSE | FALSE |  | 71 | 67 | 67 | TRUE | [6 empty] | R-410A | USA;Canada | 13200 | 0.64 | 6.04 | 35600 | 4.19 | 2.49 | 35600 | 4.19 | 2.49 | 13200 | 0.64 | 6.04 | 39500 | 3.58 | 3.23 | 10100 | 0.66 | 4.48 | 36000 | 3.28 | 3.22 | 36000 | 3.28 | 3.22 | 4500 | 0.7 | 1.88 | 25800 | 3.02 | 2.5 | 25800 | 3.02 | 2.5 | 2260 | 0.71 | 0.93 | 24200 | 3.55 | 2 | 24200 | 3.55 | 2 | 0 | 1327 | 0.72 | 0.54 | 23534 | 3.76 | 1.83
07/11/22 | Live | Johnson Controls Inc. (York International Norman) | COLEMAN | HMH7 | Singlezone Ducted, Centrally Ducted | 207416414 |  | HRCU-A-CB | HMH72B361 |  | XAUB36DXXN1+TXV | TM9Y080B12MP11 | 8.75 | 16.5 | 10 | 8.5 | 18 | 7.8 | 7.8 | FALSE | FALSE | FALSE |  | 71 | 67 | 67 | TRUE | [6 empty] | R-410A | USA;Canada | 13200 | 0.64 | 6.04 | 35600 | 4.19 | 2.49 | 35600 | 4.19 | 2.49 | 13200 | 0.64 | 6.04 | 39500 | 3.58 | 3.23 | 10100 | 0.66 | 4.48 | 36000 | 3.28 | 3.22 | 36000 | 3.28 | 3.22 | 4500 | 0.7 | 1.88 | 25800 | 3.02 | 2.5 | 25800 | 3.02 | 2.5 | 2260 | 0.71 | 0.93 | 24200 | 3.55 | 2 | 24200 | 3.55 | 2 | 0 | 1327 | 0.72 | 0.54 | 23534 | 3.76 | 1.83
07/11/22 | Live | Johnson Controls Inc. (York International Norman) | COLEMAN | HMH7 | Singlezone Ducted, Centrally Ducted | 207416464 |  | HRCU-A-CB | HMH72B361 |  | XAFC36DXXN1+TXV | TM9E080B12MP12 | 8.75 | 16.5 | 10 | 8.5 | 17.5 | 7.8 | 7.8 | FALSE | FALSE | FALSE |  | 71 | 67 | 67 | TRUE | [6 empty] | R-410A | USA;Canada | 13300 | 0.67 | 5.82 | 35800 | 4.21 | 2.49 | 35800 | 4.21 | 2.49 | 13300 | 0.66 | 5.91 | 39500 | 3.56 | 3.25 | 10300 | 0.68 | 4.44 | 36000 | 3.26 | 3.24 | 36000 | 3.26 | 3.24 | 4700 | 0.74 | 1.86 | 25800 | 3 | 2.52 | 25800 | 3 | 2.52 | 2460 | 0.76 | 0.95 | 24200 | 3.55 | 2 | 24200 | 3.55 | 2 | 0 | 1527 | 0.77 | 0.58 | 23534 | 3.77 | 1.83
07/31/23 | Live | Johnson Controls Inc. (York International Norman) | COLEMAN | HMH7 | Singlezone Ducted, Centrally Ducted | 209208380 |  | HRCU-A-CB | HMH72B361 |  | XAFC36DBCN1 | TM9E080B12MP12 | 8.75 | 16.5 | 10 | 8.5 | 17.5 | 7.8 | 7.8 | FALSE | FALSE | FALSE |  | 71 | 67 | 67 | TRUE | [6 empty] | R-410A | USA;Canada | 13300 | 0.67 | 5.82 | 35800 | 4.21 | 2.49 | 35800 | 4.21 | 2.49 | 13300 | 0.66 | 5.91 | 39500 | 3.56 | 3.25 | 10300 | 0.68 | 4.44 | 36000 | 3.26 | 3.24 | 36000 | 3.26 | 3.24 | 4700 | 0.74 | 1.86 | 25800 | 3 | 2.52 | 25800 | 3 | 2.52 | 2460 | 0.76 | 0.95 | 24200 | 3.55 | 2 | 24200 | 3.55 | 2 | 0 | 1527 | 0.77 | 0.58 | 23534 | 3.77 | 1.83
07/11/22 | Live | Johnson Controls Inc. (York International Norman) | COLEMAN | HMH7 | Singlezone Ducted, Centrally Ducted | 207416960 |  | HRCU-A-CB | HMH72B361 |  | XAFB36DXXN1+TXV | TM9V080B12MP12 | 8.75 | 16.5 | 10 | 8.5 | 17 | 7.8 | 7.8 | FALSE | FALSE | FALSE |  | 71 | 67 | 67 | TRUE | [6 empty] | R-410A | USA;Canada | 13300 | 0.69 | 5.65 | 35600 | 4.19 | 2.49 | 35600 | 4.19 | 2.49 | 13300 | 0.69 | 5.65 | 39500 | 3.59 | 3.22 | 10300 | 0.68 | 4.44 | 36000 | 3.26 | 3.24 | 36000 | 3.26 | 3.24 | 4500 | 0.73 | 1.81 | 25800 | 3 | 2.52 | 25800 | 3 | 2.52 | 2180 | 0.75 | 0.85 | 24200 | 3.55 | 2 | 24200 | 3.55 | 2 | 0 | 1214 | 0.76 | 0.47 | 23534 | 3.77 | 1.83
07/11/22 | Live | Johnson Controls Inc. (York International Norman) | COLEMAN | HMH7 | Singlezone Ducted, Centrally Ducted | 207416964 |  | HRCU-A-CB | HMH72B361 |  | XAFB36DXXN1+TXV | TP9C080B12MP13 | 8.75 | 16.5 | 10 | 8.5 | 17 | 7.8 | 7.8 | FALSE | FALSE | FALSE |  | 71 | 67 | 67 | TRUE | [6 empty] | R-410A | USA;Canada | 13300 | 0.69 | 5.65 | 35600 | 4.19 | 2.49 | 35600 | 4.19 | 2.49 | 13300 | 0.69 | 5.65 | 39500 | 3.59 | 3.22 | 10300 | 0.68 | 4.44 | 36000 | 3.26 | 3.24 | 36000 | 3.26 | 3.24 | 4500 | 0.73 | 1.81 | 25800 | 3 | 2.52 | 25800 | 3 | 2.52 | 2180 | 0.75 | 0.85 | 24200 | 3.55 | 2 | 24200 | 3.55 | 2 | 0 | 1214 | 0.76 | 0.47 | 23534 | 3.77 | 1.83
07/11/22 | Live | Johnson Controls Inc. (York International Norman) | COLEMAN | HMH7 | Singlezone Ducted, Centrally Ducted | 207416968 |  | HRCU-A-CB | HMH72B361 |  | XAFB36DXXN1+TXV | CP9C080B12MP13 | 8.75 | 16.5 | 10 | 8.5 | 17 | 7.8 | 7.8 | FALSE | FALSE | FALSE |  | 71 | 67 | 67 | TRUE | [6 empty] | R-410A | USA;Canada | 13300 | 0.69 | 5.65 | 35600 | 4.19 | 2.49 | 35600 | 4.19 | 2.49 | 13300 | 0.69 | 5.65 | 39500 | 3.59 | 3.22 | 10300 | 0.68 | 4.44 | 36000 | 3.26 | 3.24 | 36000 | 3.26 | 3.24 | 4500 | 0.73 | 1.81 | 25800 | 3 | 2.52 | 25800 | 3 | 2.52 | 2180 | 0.75 | 0.85 | 24200 | 3.55 | 2 | 24200 | 3.55 | 2 | 0 | 1214 | 0.76 | 0.47 | 23534 | 3.77 | 1.83
07/31/23 | Live | Johnson Controls Inc. (York International Norman) | COLEMAN | HMH7 | Singlezone Ducted, Centrally Ducted | 209207581 |  | HRCU-A-CB | HMH72B361 |  | XAFB36DBCN1 | TM9V080B12MP12 | 8.75 | 16.5 | 10 | 8.5 | 17 | 7.8 | 7.8 | FALSE | FALSE | FALSE |  | 71 | 67 | 67 | TRUE | [6 empty] | R-410A | USA;Canada | 13300 | 0.69 | 5.65 | 35600 | 4.19 | 2.49 | 35600 | 4.19 | 2.49 | 13300 | 0.69 | 5.65 | 39500 | 3.59 | 3.22 | 10300 | 0.68 | 4.44 | 36000 | 3.26 | 3.24 | 36000 | 3.26 | 3.24 | 4500 | 0.73 | 1.81 | 25800 | 3 | 2.52 | 25800 | 3 | 2.52 | 2180 | 0.75 | 0.85 | 24200 | 3.55 | 2 | 24200 | 3.55 | 2 | 0 | 1214 | 0.76 | 0.47 | 23534 | 3.77 | 1.83
07/11/22 | Live | Johnson Controls Inc. (York International Norman) | COLEMAN | HMH7 | Singlezone Ducted, Centrally Ducted | 207416970 |  | HRCU-A-CB | HMH72B361 |  | XAUB36DXXN1+TXV | TM9V080B12MP12 | 8.75 | 16.5 | 10 | 8.5 | 17 | 7.8 | 7.8 | FALSE | FALSE | FALSE |  | 71 | 67 | 67 | TRUE | [6 empty] | R-410A | USA;Canada | 13300 | 0.69 | 5.65 | 35600 | 4.19 | 2.49 | 35600 | 4.19 | 2.49 | 13300 | 0.69 | 5.65 | 39500 | 3.59 | 3.22 | 10300 | 0.68 | 4.44 | 36000 | 3.26 | 3.24 | 36000 | 3.26 | 3.24 | 4500 | 0.73 | 1.81 | 25800 | 3 | 2.52 | 25800 | 3 | 2.52 | 2180 | 0.75 | 0.85 | 24200 | 3.55 | 2 | 24200 | 3.55 | 2 | 0 | 1214 | 0.76 | 0.47 | 23534 | 3.77 | 1.83
07/31/23 | Live | Johnson Controls Inc. (York International Norman) | COLEMAN | HMH7 | Singlezone Ducted, Centrally Ducted | 209207585 |  | HRCU-A-CB | HMH72B361 |  | XAFB36DBCN1 | TP9C080B12MP13 | 8.75 | 16.5 | 10 | 8.5 | 17 | 7.8 | 7.8 | FALSE | FALSE | FALSE |  | 71 | 67 | 67 | TRUE | [6 empty] | R-410A | USA;Canada | 13300 | 0.69 | 5.65 | 35600 | 4.19 | 2.49 | 35600 | 4.19 | 2.49 | 13300 | 0.69 | 5.65 | 39500 | 3.59 | 3.22 | 10300 | 0.68 | 4.44 | 36000 | 3.26 | 3.24 | 36000 | 3.26 | 3.24 | 4500 | 0.73 | 1.81 | 25800 | 3 | 2.52 | 25800 | 3 | 2.52 | 2180 | 0.75 | 0.85 | 24200 | 3.55 | 2 | 24200 | 3.55 | 2 | 0 | 1214 | 0.76 | 0.47 | 23534 | 3.77 | 1.83
07/11/22 | Live | Johnson Controls Inc. (York International Norman) | COLEMAN | HMH7 | Singlezone Ducted, Centrally Ducted | 207416974 |  | HRCU-A-CB | HMH72B361 |  | XAUB36DXXN1+TXV | TP9C080B12MP13 | 8.75 | 16.5 | 10 | 8.5 | 17 | 7.8 | 7.8 | FALSE | FALSE | FALSE |  | 71 | 67 | 67 | TRUE | [6 empty] | R-410A | USA;Canada | 13300 | 0.69 | 5.65 | 35600 | 4.19 | 2.49 | 35600 | 4.19 | 2.49 | 13300 | 0.69 | 5.65 | 39500 | 3.59 | 3.22 | 10300 | 0.68 | 4.44 | 36000 | 3.26 | 3.24 | 36000 | 3.26 | 3.24 | 4500 | 0.73 | 1.81 | 25800 | 3 | 2.52 | 25800 | 3 | 2.52 | 2180 | 0.75 | 0.85 | 24200 | 3.55 | 2 | 24200 | 3.55 | 2 | 0 | 1214 | 0.76 | 0.47 | 23534 | 3.77 | 1.83
07/31/23 | Live | Johnson Controls Inc. (York International Norman) | COLEMAN | HMH7 | Singlezone Ducted, Centrally Ducted | 209207589 |  | HRCU-A-CB | HMH72B361 |  | XAFB36DBCN1 | CP9C080B12MP13 | 8.75 | 16.5 | 10 | 8.5 | 17 | 7.8 | 7.8 | FALSE | FALSE | FALSE |  | 71 | 67 | 67 | TRUE | [6 empty] | R-410A | USA;Canada | 13300 | 0.69 | 5.65 | 35600 | 4.19 | 2.49 | 35600 | 4.19 | 2.49 | 13300 | 0.69 | 5.65 | 39500 | 3.59 | 3.22 | 10300 | 0.68 | 4.44 | 36000 | 3.26 | 3.24 | 36000 | 3.26 | 3.24 | 4500 | 0.73 | 1.81 | 25800 | 3 | 2.52 | 25800 | 3 | 2.52 | 2180 | 0.75 | 0.85 | 24200 | 3.55 | 2 | 24200 | 3.55 | 2 | 0 | 1214 | 0.76 | 0.47 | 23534 | 3.77 | 1.83
07/11/22 | Live | Johnson Controls Inc. (York International Norman) | COLEMAN | HMH7 | Singlezone Ducted, Centrally Ducted | 207416978 |  | HRCU-A-CB | HMH72B361 |  | XAUB36DXXN1+TXV | CP9C080B12MP13 | 8.75 | 16.5 | 10 | 8.5 | 17 | 7.8 | 7.8 | FALSE | FALSE | FALSE |  | 71 | 67 | 67 | TRUE | [6 empty] | R-410A | USA;Canada | 13300 | 0.69 | 5.65 | 35600 | 4.19 | 2.49 | 35600 | 4.19 | 2.49 | 13300 | 0.69 | 5.65 | 39500 | 3.59 | 3.22 | 10300 | 0.68 | 4.44 | 36000 | 3.26 | 3.24 | 36000 | 3.26 | 3.24 | 4500 | 0.73 | 1.81 | 25800 | 3 | 2.52 | 25800 | 3 | 2.52 | 2180 | 0.75 | 0.85 | 24200 | 3.55 | 2 | 24200 | 3.55 | 2 | 0 | 1214 | 0.76 | 0.47 | 23534 | 3.77 | 1.83
07/11/22 | Live | Johnson Controls Inc. (York International Norman) | COLEMAN | HMH7 | Singlezone Ducted, Centrally Ducted | 208213915 |  | HRCU-A-CB | HMH72B361 |  | XAHB36DXXN1+TXV | TM8Y080B12MP11 | 8.75 | 16 | 9.5 | 8.5 | 16.5 | 7.8 | 7.8 | FALSE | FALSE | FALSE |  | 70 | 65 | 65 | TRUE | [6 empty] | R-410A | USA;Canada | 12700 | 0.63 | 5.91 | 34400 | 4.05 | 2.49 | 34400 | 4.05 | 2.49 | 12700 | 0.63 | 5.91 | 37800 | 3.4 | 3.26 | 9700 | 0.66 | 4.31 | 35000 | 3.31 | 3.1 | 35000 | 3.31 | 3.1 | 4300 | 0.68 | 1.85 | 24600 | 2.93 | 2.46 | 24600 | 2.93 | 2.46 | 2140 | 0.69 | 0.91 | 22800 | 3.48 | 1.92 | 22800 | 3.48 | 1.92 | 0 | 1240 | 0.69 | 0.53 | 22050 | 3.71 | 1.74
07/31/23 | Live | Johnson Controls Inc. (York International Norman) | COLEMAN | HMH7 | Singlezone Ducted, Centrally Ducted | 209402314 |  | HRCU-A-CB | HMH72B361 |  | XAHB36DBCN1 | TM8Y080B12MP11 | 8.75 | 16 | 9.5 | 8.5 | 16.5 | 7.8 | 7.8 | FALSE | FALSE | FALSE |  | 70 | 65 | 65 | TRUE | [6 empty] | R-410A | USA;Canada | 12700 | 0.63 | 5.91 | 34400 | 4.05 | 2.49 | 34400 | 4.05 | 2.49 | 12700 | 0.63 | 5.91 | 37800 | 3.4 | 3.26 | 9700 | 0.66 | 4.31 | 35000 | 3.31 | 3.1 | 35000 | 3.31 | 3.1 | 4300 | 0.68 | 1.85 | 24600 | 2.93 | 2.46 | 24600 | 2.93 | 2.46 | 2140 | 0.69 | 0.91 | 22800 | 3.48 | 1.92 | 22800 | 3.48 | 1.92 | 0 | 1240 | 0.69 | 0.53 | 22050 | 3.71 | 1.74
07/11/22 | Live | Johnson Controls Inc. (York International Norman) | COLEMAN | HMH7 | Singlezone Ducted, Centrally Ducted | 207417040 |  | HRCU-A-CB | HMH72B361 |  | XAFC36DXXN1+TXV | TM8V080C16MP12 | 9 | 16.75 | 9.5 | 9 | 17.5 | 7.8 | 7.8 | FALSE | FALSE | FALSE |  | 70 | 66 | 66 | TRUE | [6 empty] | R-410A | USA;Canada | 13300 | 0.67 | 5.82 | 36000 | 4 | 2.64 | 36000 | 4 | 2.64 | 13300 | 0.67 | 5.82 | 40000 | 3.51 | 3.34 | 10300 | 0.67 | 4.51 | 36000 | 3.18 | 3.32 | 36000 | 3.18 | 3.32 | 4500 | 0.72 | 1.83 | 25400 | 2.88 | 2.58 | 25400 | 2.88 | 2.58 | 2180 | 0.74 | 0.86 | 24000 | 3.45 | 2.04 | 24000 | 3.45 | 2.04 | 0 | 1214 | 0.75 | 0.47 | 23417 | 3.68 | 1.86
07/31/23 | Live | Johnson Controls Inc. (York International Norman) | COLEMAN | HMH7 | Singlezone Ducted, Centrally Ducted | 209207607 |  | HRCU-A-CB | HMH72B361 |  | XAFC36DBCN1 | TM8V080C16MP12 | 9 | 16.75 | 9.5 | 9 | 17.5 | 7.8 | 7.8 | FALSE | FALSE | FALSE |  | 70 | 66 | 66 | TRUE | [6 empty] | R-410A | USA;Canada | 13300 | 0.67 | 5.82 | 36000 | 4 | 2.64 | 36000 | 4 | 2.64 | 13300 | 0.67 | 5.82 | 40000 | 3.51 | 3.34 | 10300 | 0.67 | 4.51 | 36000 | 3.18 | 3.32 | 36000 | 3.18 | 3.32 | 4500 | 0.72 | 1.83 | 25400 | 2.88 | 2.58 | 25400 | 2.88 | 2.58 | 2180 | 0.74 | 0.86 | 24000 | 3.45 | 2.04 | 24000 | 3.45 | 2.04 | 0 | 1214 | 0.75 | 0.47 | 23417 | 3.68 | 1.86
07/11/22 | Live | Johnson Controls Inc. (York International Norman) | COLEMAN | HMH7 | Singlezone Ducted, Centrally Ducted | 207416594 |  | HRCU-A-CB | HMH72B361 |  | XAFC36DXXN1+TXV | TL9E080C16UH11 | 9 | 16.5 | 10 | 9 | 17 | 7.8 | 7.8 | FALSE | FALSE | FALSE |  | 70 | 65 | 65 | TRUE | [6 empty] | R-410A | USA;Canada | 13400 | 0.69 | 5.69 | 35400 | 3.93 | 2.64 | 35400 | 3.93 | 2.64 | 13400 | 0.69 | 5.69 | 39500 | 3.44 | 3.37 | 10500 | 0.7 | 4.4 | 36000 | 3.24 | 3.26 | 36000 | 3.24 | 3.26 | 4700 | 0.76 | 1.81 | 25200 | 2.88 | 2.56 | 25200 | 2.88 | 2.56 | 2380 | 0.78 | 0.89 | 23600 | 3.42 | 2.02 | 23600 | 3.42 | 2.02 | 0 | 1414 | 0.79 | 0.52 | 22934 | 3.65 | 1.84
07/31/23 | Live | Johnson Controls Inc. (York International Norman) | COLEMAN | HMH7 | Singlezone Ducted, Centrally Ducted | 209207933 |  | HRCU-A-CB | HMH72B361 |  | XAFC36DBCN1 | TL9E080C16UH11 | 9 | 16.5 | 10 | 9 | 17 | 7.8 | 7.8 | FALSE | FALSE | FALSE |  | 70 | 65 | 65 | TRUE | [6 empty] | R-410A | USA;Canada | 13400 | 0.69 | 5.69 | 35400 | 3.93 | 2.64 | 35400 | 3.93 | 2.64 | 13400 | 0.69 | 5.69 | 39500 | 3.44 | 3.37 | 10500 | 0.7 | 4.4 | 36000 | 3.24 | 3.26 | 36000 | 3.24 | 3.26 | 4700 | 0.76 | 1.81 | 25200 | 2.88 | 2.56 | 25200 | 2.88 | 2.56 | 2380 | 0.78 | 0.89 | 23600 | 3.42 | 2.02 | 23600 | 3.42 | 2.02 | 0 | 1414 | 0.79 | 0.52 | 22934 | 3.65 | 1.84
07/11/22 | Live | Johnson Controls Inc. (York International Norman) | COLEMAN | HMH7 | Singlezone Ducted, Centrally Ducted | 208213960 |  | HRCU-A-CB | HMH72B361 |  | XAHC36DXXN1+TXV | TL8E080C16UH11 | 8.75 | 16.25 | 9.5 | 8.5 | 16 | 7.8 | 7.8 | FALSE | FALSE | FALSE |  | 70 | 65 | 65 | TRUE | [6 empty] | R-410A | USA;Canada | 13200 | 0.7 | 5.53 | 35400 | 4.16 | 2.49 | 35400 | 4.16 | 2.49 | 13200 | 0.7 | 5.53 | 39000 | 3.51 | 3.26 | 10300 | 0.7 | 4.31 | 36000 | 3.28 | 3.22 | 36000 | 3.28 | 3.22 | 4500 | 0.76 | 1.74 | 25200 | 2.95 | 2.5 | 25200 | 2.95 | 2.5 | 2180 | 0.78 | 0.82 | 23600 | 3.49 | 1.98 | 23600 | 3.49 | 1.98 | 0 | 1214 | 0.79 | 0.45 | 22934 | 3.72 | 1.81
07/31/23 | Live | Johnson Controls Inc. (York International Norman) | COLEMAN | HMH7 | Singlezone Ducted, Centrally Ducted | 209402448 |  | HRCU-A-CB | HMH72B361 |  | XAHC36DBCN1 | TL8E080C16UH11 | 8.75 | 16.25 | 9.5 | 8.5 | 16 | 7.8 | 7.8 | FALSE | FALSE | FALSE |  | 70 | 65 | 65 | TRUE | [6 empty] | R-410A | USA;Canada | 13200 | 0.7 | 5.53 | 35400 | 4.16 | 2.49 | 35400 | 4.16 | 2.49 | 13200 | 0.7 | 5.53 | 39000 | 3.51 | 3.26 | 10300 | 0.7 | 4.31 | 36000 | 3.28 | 3.22 | 36000 | 3.28 | 3.22 | 4500 | 0.76 | 1.74 | 25200 | 2.95 | 2.5 | 25200 | 2.95 | 2.5 | 2180 | 0.78 | 0.82 | 23600 | 3.49 | 1.98 | 23600 | 3.49 | 1.98 | 0 | 1214 | 0.79 | 0.45 | 22934 | 3.72 | 1.81
07/11/22 | Live | Johnson Controls Inc. (York International Norman) | COLEMAN | HMH7 | Singlezone Ducted, Centrally Ducted | 207416928 |  | HRCU-A-CB | HMH72B361 |  | XAFC36DXXN1+TXV | TM9Y080B12MP11 | 8.75 | 16.5 | 10 | 8.5 | 18 | 7.8 | 7.8 | FALSE | FALSE | FALSE |  | 71 | 67 | 67 | TRUE | [6 empty] | R-410A | USA;Canada | 13200 | 0.64 | 6.04 | 35600 | 4.19 | 2.49 | 35600 | 4.19 | 2.49 | 13200 | 0.64 | 6.04 | 39500 | 3.58 | 3.23 | 10100 | 0.66 | 4.48 | 36000 | 3.28 | 3.22 | 36000 | 3.28 | 3.22 | 4500 | 0.71 | 1.86 | 25800 | 3.02 | 2.5 | 25800 | 3.02 | 2.5 | 2260 | 0.73 | 0.91 | 24200 | 3.55 | 2 | 24200 | 3.55 | 2 | 0 | 1327 | 0.74 | 0.53 | 23534 | 3.76 | 1.83
07/31/23 | Live | Johnson Controls Inc. (York International Norman) | COLEMAN | HMH7 | Singlezone Ducted, Centrally Ducted | 209208511 |  | HRCU-A-CB | HMH72B361 |  | XAFC36DBCN1 | TM9Y080B12MP11 | 8.75 | 16.5 | 10 | 8.5 | 18 | 7.8 | 7.8 | FALSE | FALSE | FALSE |  | 71 | 67 | 67 | TRUE | [6 empty] | R-410A | USA;Canada | 13200 | 0.64 | 6.04 | 35600 | 4.19 | 2.49 | 35600 | 4.19 | 2.49 | 13200 | 0.64 | 6.04 | 39500 | 3.58 | 3.23 | 10100 | 0.66 | 4.48 | 36000 | 3.28 | 3.22 | 36000 | 3.28 | 3.22 | 4500 | 0.71 | 1.86 | 25800 | 3.02 | 2.5 | 25800 | 3.02 | 2.5 | 2260 | 0.73 | 0.91 | 24200 | 3.55 | 2 | 24200 | 3.55 | 2 | 0 | 1327 | 0.74 | 0.53 | 23534 | 3.76 | 1.83
07/11/22 | Live | Johnson Controls Inc. (York International Norman) | COLEMAN | HMH7 | Singlezone Ducted, Centrally Ducted | 208213949 |  | HRCU-A-CB | HMH72B361 |  | XAHC36DXXN1+TXV | TM9V100C16MP12 | 8.75 | 16.25 | 10 | 8.5 | 16 | 7.8 | 7.8 | FALSE | FALSE | FALSE |  | 69 | 65 | 65 | TRUE | [6 empty] | R-410A | USA;Canada | 13000 | 0.68 | 5.6 | 35400 | 4.16 | 2.49 | 35400 | 4.16 | 2.49 | 13000 | 0.68 | 5.6 | 39000 | 3.5 | 3.27 | 10100 | 0.68 | 4.35 | 36000 | 3.26 | 3.24 | 36000 | 3.26 | 3.24 | 4300 | 0.72 | 1.75 | 25000 | 2.91 | 2.52 | 25000 | 2.91 | 2.52 | 1980 | 0.74 | 0.78 | 23400 | 3.43 | 2 | 23400 | 3.43 | 2 | 0 | 1014 | 0.74 | 0.4 | 22734 | 3.65 | 1.83
07/11/22 | Live | Johnson Controls Inc. (York International Norman) | COLEMAN | HMH7 | Singlezone Ducted, Centrally Ducted | 208213932 |  | HRCU-A-CB | HMH72B361 |  | XAHC36DXXN1+TXV | TP9C100C16MP13 | 8.75 | 16.25 | 10 | 8.5 | 16 | 7.8 | 7.8 | FALSE | FALSE | FALSE |  | 69 | 65 | 65 | TRUE | [6 empty] | R-410A | USA;Canada | 13000 | 0.68 | 5.6 | 35400 | 4.16 | 2.49 | 35400 | 4.16 | 2.49 | 13000 | 0.68 | 5.6 | 39000 | 3.5 | 3.27 | 10100 | 0.68 | 4.35 | 36000 | 3.26 | 3.24 | 36000 | 3.26 | 3.24 | 4300 | 0.72 | 1.75 | 25000 | 2.91 | 2.52 | 25000 | 2.91 | 2.52 | 1980 | 0.74 | 0.78 | 23400 | 3.43 | 2 | 23400 | 3.43 | 2 | 0 | 1014 | 0.74 | 0.4 | 22734 | 3.65 | 1.83
07/11/22 | Live | Johnson Controls Inc. (York International Norman) | COLEMAN | HMH7 | Singlezone Ducted, Centrally Ducted | 208213924 |  | HRCU-A-CB | HMH72B361 |  | XAHC36DXXN1+TXV | CP9C100C16MP13 | 8.75 | 16.25 | 10 | 8.5 | 16 | 7.8 | 7.8 | FALSE | FALSE | FALSE |  | 69 | 65 | 65 | TRUE | [6 empty] | R-410A | USA;Canada | 13000 | 0.68 | 5.6 | 35400 | 4.16 | 2.49 | 35400 | 4.16 | 2.49 | 13000 | 0.68 | 5.6 | 39000 | 3.5 | 3.27 | 10100 | 0.68 | 4.35 | 36000 | 3.26 | 3.24 | 36000 | 3.26 | 3.24 | 4300 | 0.72 | 1.75 | 25000 | 2.91 | 2.52 | 25000 | 2.91 | 2.52 | 1980 | 0.74 | 0.78 | 23400 | 3.43 | 2 | 23400 | 3.43 | 2 | 0 | 1014 | 0.74 | 0.4 | 22734 | 3.65 | 1.83
07/31/23 | Live | Johnson Controls Inc. (York International Norman) | COLEMAN | HMH7 | Singlezone Ducted, Centrally Ducted | 209402202 |  | HRCU-A-CB | HMH72B361 |  | XAHC36DBCN1 | TM9V100C16MP12 | 8.75 | 16.25 | 10 | 8.5 | 16 | 7.8 | 7.8 | FALSE | FALSE | FALSE |  | 69 | 65 | 65 | TRUE | [6 empty] | R-410A | USA;Canada | 13000 | 0.68 | 5.6 | 35400 | 4.16 | 2.49 | 35400 | 4.16 | 2.49 | 13000 | 0.68 | 5.6 | 39000 | 3.5 | 3.27 | 10100 | 0.68 | 4.35 | 36000 | 3.26 | 3.24 | 36000 | 3.26 | 3.24 | 4300 | 0.72 | 1.75 | 25000 | 2.91 | 2.52 | 25000 | 2.91 | 2.52 | 1980 | 0.74 | 0.78 | 23400 | 3.43 | 2 | 23400 | 3.43 | 2 | 0 | 1014 | 0.74 | 0.4 | 22734 | 3.65 | 1.83
07/31/23 | Live | Johnson Controls Inc. (York International Norman) | COLEMAN | HMH7 | Singlezone Ducted, Centrally Ducted | 209402206 |  | HRCU-A-CB | HMH72B361 |  | XAHC36DBCN1 | TP9C100C16MP13 | 8.75 | 16.25 | 10 | 8.5 | 16 | 7.8 | 7.8 | FALSE | FALSE | FALSE |  | 69 | 65 | 65 | TRUE | [6 empty] | R-410A | USA;Canada | 13000 | 0.68 | 5.6 | 35400 | 4.16 | 2.49 | 35400 | 4.16 | 2.49 | 13000 | 0.68 | 5.6 | 39000 | 3.5 | 3.27 | 10100 | 0.68 | 4.35 | 36000 | 3.26 | 3.24 | 36000 | 3.26 | 3.24 | 4300 | 0.72 | 1.75 | 25000 | 2.91 | 2.52 | 25000 | 2.91 | 2.52 | 1980 | 0.74 | 0.78 | 23400 | 3.43 | 2 | 23400 | 3.43 | 2 | 0 | 1014 | 0.74 | 0.4 | 22734 | 3.65 | 1.83
07/31/23 | Live | Johnson Controls Inc. (York International Norman) | COLEMAN | HMH7 | Singlezone Ducted, Centrally Ducted | 209402210 |  | HRCU-A-CB | HMH72B361 |  | XAHC36DBCN1 | CP9C100C16MP13 | 8.75 | 16.25 | 10 | 8.5 | 16 | 7.8 | 7.8 | FALSE | FALSE | FALSE |  | 69 | 65 | 65 | TRUE | [6 empty] | R-410A | USA;Canada | 13000 | 0.68 | 5.6 | 35400 | 4.16 | 2.49 | 35400 | 4.16 | 2.49 | 13000 | 0.68 | 5.6 | 39000 | 3.5 | 3.27 | 10100 | 0.68 | 4.35 | 36000 | 3.26 | 3.24 | 36000 | 3.26 | 3.24 | 4300 | 0.72 | 1.75 | 25000 | 2.91 | 2.52 | 25000 | 2.91 | 2.52 | 1980 | 0.74 | 0.78 | 23400 | 3.43 | 2 | 23400 | 3.43 | 2 | 0 | 1014 | 0.74 | 0.4 | 22734 | 3.65 | 1.83
07/11/22 | Live | Johnson Controls Inc. (York International Norman) | COLEMAN | HMH7 | Singlezone Ducted, Centrally Ducted | 207416598 |  | HRCU-A-CB | HMH72B361 |  | XAFB36DXXN1+TXV | TL9E060B12UH11 | 8.75 | 16.5 | 10 | 8.5 | 17.5 | 7.8 | 7.8 | FALSE | FALSE | FALSE |  | 70 | 65 | 65 | TRUE | [6 empty] | R-410A | USA;Canada | 12900 | 0.64 | 5.91 | 34600 | 4.07 | 2.49 | 34600 | 4.07 | 2.49 | 12900 | 0.64 | 5.91 | 38000 | 3.35 | 3.32 | 9900 | 0.67 | 4.33 | 35000 | 3.31 | 3.1 | 35000 | 3.31 | 3.1 | 4500 | 0.69 | 1.91 | 24800 | 2.91 | 2.5 | 24800 | 2.91 | 2.5 | 2340 | 0.7 | 0.98 | 23000 | 3.48 | 1.94 | 23000 | 3.48 | 1.94 | 0 | 1440 | 0.7 | 0.6 | 22250 | 3.71 | 1.76
07/31/23 | Live | Johnson Controls Inc. (York International Norman) | COLEMAN | HMH7 | Singlezone Ducted, Centrally Ducted | 209208224 |  | HRCU-A-CB | HMH72B361 |  | XAFB36DBCN1 | TL9E060B12UH11 | 8.75 | 16.5 | 10 | 8.5 | 17.5 | 7.8 | 7.8 | FALSE | FALSE | FALSE |  | 70 | 65 | 65 | TRUE | [6 empty] | R-410A | USA;Canada | 12900 | 0.64 | 5.91 | 34600 | 4.07 | 2.49 | 34600 | 4.07 | 2.49 | 12900 | 0.64 | 5.91 | 38000 | 3.35 | 3.32 | 9900 | 0.67 | 4.33 | 35000 | 3.31 | 3.1 | 35000 | 3.31 | 3.1 | 4500 | 0.69 | 1.91 | 24800 | 2.91 | 2.5 | 24800 | 2.91 | 2.5 | 2340 | 0.7 | 0.98 | 23000 | 3.48 | 1.94 | 23000 | 3.48 | 1.94 | 0 | 1440 | 0.7 | 0.6 | 22250 | 3.71 | 1.76
07/11/22 | Live | Johnson Controls Inc. (York International Norman) | COLEMAN | HMH7 | Singlezone Ducted, Centrally Ducted | 207416602 |  | HRCU-A-CB | HMH72B361 |  | XAUB36DXXN1+TXV | TL9E060B12UH11 | 8.75 | 16.5 | 10 | 8.5 | 17.5 | 7.8 | 7.8 | FALSE | FALSE | FALSE |  | 70 | 65 | 65 | TRUE | [6 empty] | R-410A | USA;Canada | 12900 | 0.64 | 5.91 | 34600 | 4.07 | 2.49 | 34600 | 4.07 | 2.49 | 12900 | 0.64 | 5.91 | 38000 | 3.35 | 3.32 | 9900 | 0.67 | 4.33 | 35000 | 3.31 | 3.1 | 35000 | 3.31 | 3.1 | 4500 | 0.69 | 1.91 | 24800 | 2.91 | 2.5 | 24800 | 2.91 | 2.5 | 2340 | 0.7 | 0.98 | 23000 | 3.48 | 1.94 | 23000 | 3.48 | 1.94 | 0 | 1440 | 0.7 | 0.6 | 22250 | 3.71 | 1.76
07/11/22 | Live | Johnson Controls Inc. (York International Norman) | COLEMAN | HMH7 | Singlezone Ducted, Centrally Ducted | 207416476 |  | HRCU-A-CB | HMH72B361 |  | XAFC36DXXN1+TXV | TM9E060B12MP12 | 8.75 | 16.25 | 9.5 | 8.5 | 17.5 | 7.8 | 7.8 | FALSE | FALSE | FALSE |  | 71 | 66 | 66 | TRUE | [6 empty] | R-410A | USA;Canada | 13200 | 0.67 | 5.77 | 35400 | 4.16 | 2.49 | 35400 | 4.16 | 2.49 | 13200 | 0.67 | 5.77 | 39000 | 3.51 | 3.26 | 10200 | 0.69 | 4.33 | 36000 | 3.32 | 3.18 | 36000 | 3.32 | 3.18 | 4600 | 0.73 | 1.85 | 25600 | 3 | 2.5 | 25600 | 3 | 2.5 | 2360 | 0.75 | 0.92 | 24000 | 3.55 | 1.98 | 24000 | 3.55 | 1.98 | 0 | 1427 | 0.75 | 0.56 | 23334 | 3.78 | 1.81
07/31/23 | Live | Johnson Controls Inc. (York International Norman) | COLEMAN | HMH7 | Singlezone Ducted, Centrally Ducted | 209208220 |  | HRCU-A-CB | HMH72B361 |  | XAFC36DBCN1 | TM9E060B12MP12 | 8.75 | 16.25 | 9.5 | 8.5 | 17.5 | 7.8 | 7.8 | FALSE | FALSE | FALSE |  | 71 | 66 | 66 | TRUE | [6 empty] | R-410A | USA;Canada | 13200 | 0.67 | 5.77 | 35400 | 4.16 | 2.49 | 35400 | 4.16 | 2.49 | 13200 | 0.67 | 5.77 | 39000 | 3.51 | 3.26 | 10200 | 0.69 | 4.33 | 36000 | 3.32 | 3.18 | 36000 | 3.32 | 3.18 | 4600 | 0.73 | 1.85 | 25600 | 3 | 2.5 | 25600 | 3 | 2.5 | 2360 | 0.75 | 0.92 | 24000 | 3.55 | 1.98 | 24000 | 3.55 | 1.98 | 0 | 1427 | 0.75 | 0.56 | 23334 | 3.78 | 1.81
07/11/22 | Live | Johnson Controls Inc. (York International Norman) | COLEMAN | HMH7 | Singlezone Ducted, Centrally Ducted | 208213914 |  | HRCU-A-CB | HMH72B361 |  | XAHC36DXXN1+TXV | TM8Y100C20MP11 | 9 | 16.25 | 9.5 | 9 | 16 | 7.8 | 7.8 | FALSE | FALSE | FALSE |  | 69 | 65 | 65 | TRUE | [6 empty] | R-410A | USA;Canada | 13100 | 0.71 | 5.41 | 34600 | 3.84 | 2.64 | 34600 | 3.84 | 2.64 | 13100 | 0.71 | 5.41 | 38000 | 3.32 | 3.35 | 10300 | 0.71 | 4.25 | 34600 | 3.23 | 3.14 | 34600 | 3.23 | 3.14 | 4500 | 0.76 | 1.74 | 24200 | 2.84 | 2.5 | 24200 | 2.84 | 2.5 | 2180 | 0.78 | 0.82 | 22600 | 3.41 | 1.94 | 22600 | 3.41 | 1.94 | 0 | 1214 | 0.79 | 0.45 | 21934 | 3.65 | 1.76
07/31/23 | Live | Johnson Controls Inc. (York International Norman) | COLEMAN | HMH7 | Singlezone Ducted, Centrally Ducted | 209402298 |  | HRCU-A-CB | HMH72B361 |  | XAHC36DBCN1 | TM8Y100C20MP11 | 9 | 16.25 | 9.5 | 9 | 16 | 7.8 | 7.8 | FALSE | FALSE | FALSE |  | 69 | 65 | 65 | TRUE | [6 empty] | R-410A | USA;Canada | 13100 | 0.71 | 5.41 | 34600 | 3.84 | 2.64 | 34600 | 3.84 | 2.64 | 13100 | 0.71 | 5.41 | 38000 | 3.32 | 3.35 | 10300 | 0.71 | 4.25 | 34600 | 3.23 | 3.14 | 34600 | 3.23 | 3.14 | 4500 | 0.76 | 1.74 | 24200 | 2.84 | 2.5 | 24200 | 2.84 | 2.5 | 2180 | 0.78 | 0.82 | 22600 | 3.41 | 1.94 | 22600 | 3.41 | 1.94 | 0 | 1214 | 0.79 | 0.45 | 21934 | 3.65 | 1.76
04/19/23 | Live | Johnson Controls Inc. (York International Norman) | COLEMAN | HMH7 | Singlezone Ducted, Centrally Ducted | 211661580 |  | HRCU-A-CB | HMH72B361 |  | XAFC30CXXN1+TXV | TM9E080B12MP12 |  |  |  | 8 | 17 | 7.8 | 7.8 | FALSE | FALSE | FALSE |  | 68 | 64 | 64 | TRUE | [6 empty] | R-410A | USA;Canada | 13100 | 0.64 | 6 | 33000 | 4.12 | 2.35 | 33000 | 4.12 | 2.35 | 13100 | 0.64 | 6 | 36600 | 3.49 | 3.07 | 10100 | 0.67 | 4.42 | 36000 | 3.32 | 3.18 | 36000 | 3.32 | 3.18 | 4300 | 0.71 | 1.77 | 24800 | 3 | 2.42 | 24800 | 3 | 2.42 | 1980 | 0.73 | 0.79 | 23200 | 3.58 | 1.9 | 23200 | 3.58 | 1.9 | 0 | 1014 | 0.73 | 0.41 | 22534 | 3.82 | 1.73
04/19/23 | Live | Johnson Controls Inc. (York International Norman) | COLEMAN | HMH7 | Singlezone Ducted, Centrally Ducted | 211661294 |  | HRCU-A-CB | HMH72B361 |  | XAHB30CXXN1+TXV | TM9Y080B12MP11 |  |  |  | 8 | 16.5 | 7.8 | 7.8 | FALSE | FALSE | FALSE |  | 67 | 63 | 63 | TRUE | [6 empty] | R-410A | USA;Canada | 12700 | 0.62 | 6 | 32800 | 4.1 | 2.34 | 32800 | 4.1 | 2.34 | 12700 | 0.62 | 6 | 35400 | 3.47 | 2.99 | 9700 | 0.65 | 4.37 | 36000 | 3.45 | 3.06 | 36000 | 3.45 | 3.06 | 4100 | 0.68 | 1.77 | 24400 | 3.03 | 2.36 | 24400 | 3.03 | 2.36 | 1860 | 0.69 | 0.79 | 22800 | 3.63 | 1.84 | 22800 | 3.63 | 1.84 | 0 | 927 | 0.7 | 0.39 | 22134 | 3.88 | 1.67
04/19/23 | Live | Johnson Controls Inc. (York International Norman) | COLEMAN | HMH7 | Singlezone Ducted, Centrally Ducted | 211661675 |  | HRCU-A-CB | HMH72B361 |  | XAFC30CXXN1+TXV | TM8Y100C16MP11 |  |  |  | 8 | 18 | 8.1 | 8.1 | FALSE | FALSE | FALSE |  | 70 | 66 | 66 | TRUE | [6 empty] | R-410A | USA;Canada | 13300 | 0.6 | 6.5 | 33800 | 4.22 | 2.35 | 33800 | 4.22 | 2.35 | 13300 | 0.6 | 6.5 | 37400 | 3.53 | 3.11 | 9900 | 0.62 | 4.68 | 36000 | 3.2 | 3.3 | 36000 | 3.2 | 3.3 | 4100 | 0.67 | 1.79 | 25200 | 3 | 2.46 | 25200 | 3 | 2.46 | 1780 | 0.69 | 0.76 | 23800 | 3.56 | 1.96 | 23800 | 3.56 | 1.96 | 0 | 814 | 0.7 | 0.34 | 23217 | 3.79 | 1.8
04/19/23 | Live | Johnson Controls Inc. (York International Norman) | COLEMAN | HMH7 | Singlezone Ducted, Centrally Ducted | 211661680 |  | HRCU-A-CB | HMH72B361 |  | XAFC30CXXN1+TXV | TM8Y080C16MP11 |  |  |  | 8 | 18 | 8.1 | 8.1 | FALSE | FALSE | FALSE |  | 70 | 66 | 66 | TRUE | [6 empty] | R-410A | USA;Canada | 13300 | 0.6 | 6.5 | 33800 | 4.22 | 2.35 | 33800 | 4.22 | 2.35 | 13300 | 0.6 | 6.5 | 37400 | 3.53 | 3.11 | 9900 | 0.62 | 4.68 | 36000 | 3.2 | 3.3 | 36000 | 3.2 | 3.3 | 4100 | 0.67 | 1.79 | 25200 | 3 | 2.46 | 25200 | 3 | 2.46 | 1780 | 0.69 | 0.76 | 23800 | 3.56 | 1.96 | 23800 | 3.56 | 1.96 | 0 | 814 | 0.7 | 0.34 | 23217 | 3.79 | 1.8
04/19/23 | Live | Johnson Controls Inc. (York International Norman) | COLEMAN | HMH7 | Singlezone Ducted, Centrally Ducted | 211661700 |  | HRCU-A-CB | HMH72B361 |  | XAFB30CXXN1+TXV | TM8Y080B12MP11 |  |  |  | 8.5 | 17.5 | 8.1 | 8.1 | FALSE | FALSE | FALSE |  | 69 | 63 | 63 | TRUE | [6 empty] | R-410A | USA;Canada | 12900 | 0.61 | 6.2 | 32600 | 3.84 | 2.49 | 32600 | 3.84 | 2.49 | 12900 | 0.61 | 6.2 | 36000 | 3.32 | 3.18 | 9800 | 0.64 | 4.49 | 35000 | 3.29 | 3.12 | 35000 | 3.29 | 3.12 | 4200 | 0.67 | 1.84 | 24200 | 2.91 | 2.44 | 24200 | 2.91 | 2.44 | 1960 | 0.68 | 0.84 | 22200 | 3.5 | 1.86 | 22200 | 3.5 | 1.86 | 0 | 1027 | 0.69 | 0.44 | 21367 | 3.74 | 1.67
04/19/23 | Live | Johnson Controls Inc. (York International Norman) | COLEMAN | HMH7 | Singlezone Ducted, Centrally Ducted | 211661705 |  | HRCU-A-CB | HMH72B361 |  | XAUB30CXXN1+TXV | TM8Y080B12MP11 |  |  |  | 8.5 | 17.5 | 8.1 | 8.1 | FALSE | FALSE | FALSE |  | 69 | 63 | 63 | TRUE | [6 empty] | R-410A | USA;Canada | 12900 | 0.61 | 6.2 | 32600 | 3.84 | 2.49 | 32600 | 3.84 | 2.49 | 12900 | 0.61 | 6.2 | 36000 | 3.32 | 3.18 | 9800 | 0.64 | 4.49 | 35000 | 3.29 | 3.12 | 35000 | 3.29 | 3.12 | 4200 | 0.67 | 1.84 | 24200 | 2.91 | 2.44 | 24200 | 2.91 | 2.44 | 1960 | 0.68 | 0.84 | 22200 | 3.5 | 1.86 | 22200 | 3.5 | 1.86 | 0 | 1027 | 0.69 | 0.44 | 21367 | 3.74 | 1.67
04/19/23 | Live | Johnson Controls Inc. (York International Norman) | COLEMAN | HMH7 | Singlezone Ducted, Centrally Ducted | 211661838 |  | HRCU-A-CB | HMH72B361 |  | XAHB30CXXN1+TXV | TM8V060A12MP12 |  |  |  | 8 | 16 | 7.8 | 7.8 | FALSE | FALSE | FALSE |  | 67 | 62 | 62 | TRUE | [6 empty] | R-410A | USA;Canada | 12800 | 0.66 | 5.68 | 32600 | 4.08 | 2.34 | 32600 | 4.08 | 2.34 | 12800 | 0.66 | 5.68 | 35400 | 3.44 | 3.02 | 9900 | 0.68 | 4.27 | 35800 | 3.41 | 3.08 | 35800 | 3.41 | 3.08 | 4300 | 0.73 | 1.73 | 24200 | 2.98 | 2.38 | 24200 | 2.98 | 2.38 | 2060 | 0.75 | 0.8 | 22400 | 3.57 | 1.84 | 22400 | 3.57 | 1.84 | 0 | 1127 | 0.76 | 0.43 | 21650 | 3.81 | 1.67
04/19/23 | Live | Johnson Controls Inc. (York International Norman) | COLEMAN | HMH7 | Singlezone Ducted, Centrally Ducted | 211661843 |  | HRCU-A-CB | HMH72B361 |  | XAHB30CXXN1+TXV | TMLV060A12MP12 |  |  |  | 8 | 16 | 7.8 | 7.8 | FALSE | FALSE | FALSE |  | 67 | 62 | 62 | TRUE | [6 empty] | R-410A | USA;Canada | 12800 | 0.66 | 5.68 | 32600 | 4.08 | 2.34 | 32600 | 4.08 | 2.34 | 12800 | 0.66 | 5.68 | 35400 | 3.44 | 3.02 | 9900 | 0.68 | 4.27 | 35800 | 3.41 | 3.08 | 35800 | 3.41 | 3.08 | 4300 | 0.73 | 1.73 | 24200 | 2.98 | 2.38 | 24200 | 2.98 | 2.38 | 2060 | 0.75 | 0.8 | 22400 | 3.57 | 1.84 | 22400 | 3.57 | 1.84 | 0 | 1127 | 0.76 | 0.43 | 21650 | 3.81 | 1.67
04/19/23 | Live | Johnson Controls Inc. (York International Norman) | COLEMAN | HMH7 | Singlezone Ducted, Centrally Ducted | 211661848 |  | HRCU-A-CB | HMH72B361 |  | XAHB30CXXN1+TXV | TPLC060A12MP13 |  |  |  | 8 | 16 | 7.8 | 7.8 | FALSE | FALSE | FALSE |  | 67 | 62 | 62 | TRUE | [6 empty] | R-410A | USA;Canada | 12800 | 0.66 | 5.68 | 32600 | 4.08 | 2.34 | 32600 | 4.08 | 2.34 | 12800 | 0.66 | 5.68 | 35400 | 3.44 | 3.02 | 9900 | 0.68 | 4.27 | 35800 | 3.41 | 3.08 | 35800 | 3.41 | 3.08 | 4300 | 0.73 | 1.73 | 24200 | 2.98 | 2.38 | 24200 | 2.98 | 2.38 | 2060 | 0.75 | 0.8 | 22400 | 3.57 | 1.84 | 22400 | 3.57 | 1.84 | 0 | 1127 | 0.76 | 0.43 | 21650 | 3.81 | 1.67
04/19/23 | Live | Johnson Controls Inc. (York International Norman) | COLEMAN | HMH7 | Singlezone Ducted, Centrally Ducted | 211719755 |  | HRCU-A-CB | HMH72B361 |  | XAHB30CXXN1+TXV | CPLC060A12MP13 |  |  |  | 8 | 16 | 7.8 | 7.8 | FALSE | FALSE | FALSE |  | 67 | 62 | 62 | TRUE | [6 empty] | R-410A | USA;Canada | 12800 | 0.66 | 5.68 | 32600 | 4.08 | 2.34 | 32600 | 4.08 | 2.34 | 12800 | 0.66 | 5.68 | 35400 | 3.44 | 3.02 | 9900 | 0.68 | 4.27 | 35800 | 3.41 | 3.08 | 35800 | 3.41 | 3.08 | 4300 | 0.73 | 1.73 | 24200 | 2.98 | 2.38 | 24200 | 2.98 | 2.38 | 2060 | 0.75 | 0.8 | 22400 | 3.57 | 1.84 | 22400 | 3.57 | 1.84 | 0 | 1127 | 0.76 | 0.43 | 21650 | 3.81 | 1.67
04/19/23 | Live | Johnson Controls Inc. (York International Norman) | COLEMAN | HMH7 | Singlezone Ducted, Centrally Ducted | 211661585 |  | HRCU-A-CB | HMH72B361 |  | XAFB30CXXN1+TXV | TM9E080B12MP12 |  |  |  | 8 | 17 | 7.8 | 7.8 | FALSE | FALSE | FALSE |  | 68 | 64 | 64 | TRUE | [6 empty] | R-410A | USA;Canada | 13100 | 0.64 | 6 | 33000 | 4.12 | 2.35 | 33000 | 4.12 | 2.35 | 13100 | 0.64 | 6 | 36600 | 3.49 | 3.07 | 10100 | 0.67 | 4.42 | 36000 | 3.32 | 3.18 | 36000 | 3.32 | 3.18 | 4300 | 0.71 | 1.77 | 24800 | 3 | 2.42 | 24800 | 3 | 2.42 | 1980 | 0.73 | 0.79 | 23200 | 3.58 | 1.9 | 23200 | 3.58 | 1.9 | 0 | 1014 | 0.73 | 0.41 | 22534 | 3.82 | 1.73
04/19/23 | Live | Johnson Controls Inc. (York International Norman) | COLEMAN | HMH7 | Singlezone Ducted, Centrally Ducted | 211661590 |  | HRCU-A-CB | HMH72B361 |  | XAUB30CXXN1+TXV | TM9E080B12MP12 |  |  |  | 8 | 17 | 7.8 | 7.8 | FALSE | FALSE | FALSE |  | 68 | 64 | 64 | TRUE | [6 empty] | R-410A | USA;Canada | 13100 | 0.64 | 6 | 33000 | 4.12 | 2.35 | 33000 | 4.12 | 2.35 | 13100 | 0.64 | 6 | 36600 | 3.49 | 3.07 | 10100 | 0.67 | 4.42 | 36000 | 3.32 | 3.18 | 36000 | 3.32 | 3.18 | 4300 | 0.71 | 1.77 | 24800 | 3 | 2.42 | 24800 | 3 | 2.42 | 1980 | 0.73 | 0.79 | 23200 | 3.58 | 1.9 | 23200 | 3.58 | 1.9 | 0 | 1014 | 0.73 | 0.41 | 22534 | 3.82 | 1.73
04/19/23 | Live | Johnson Controls Inc. (York International Norman) | COLEMAN | HMH7 | Singlezone Ducted, Centrally Ducted | 211661304 |  | HRCU-A-CB | HMH72B361 |  | XAFB30CXXN1+TXV | TM9Y080B12MP11 |  |  |  | 8 | 17 | 7.8 | 7.8 | FALSE | FALSE | FALSE |  | 68 | 64 | 64 | TRUE | [6 empty] | R-410A | USA;Canada | 13100 | 0.62 | 6.19 | 33000 | 4.12 | 2.35 | 33000 | 4.12 | 2.35 | 13100 | 0.62 | 6.19 | 36400 | 3.48 | 3.07 | 9900 | 0.64 | 4.53 | 36000 | 3.36 | 3.14 | 36000 | 3.36 | 3.14 | 4100 | 0.69 | 1.74 | 24800 | 3 | 2.42 | 24800 | 3 | 2.42 | 1780 | 0.71 | 0.73 | 23200 | 3.62 | 1.88 | 23200 | 3.62 | 1.88 | 0 | 814 | 0.72 | 0.33 | 22534 | 3.87 | 1.71
04/19/23 | Live | Johnson Controls Inc. (York International Norman) | COLEMAN | HMH7 | Singlezone Ducted, Centrally Ducted | 211661309 |  | HRCU-A-CB | HMH72B361 |  | XAUB30CXXN1+TXV | TM9Y080B12MP11 |  |  |  | 8 | 17 | 7.8 | 7.8 | FALSE | FALSE | FALSE |  | 68 | 64 | 64 | TRUE | [6 empty] | R-410A | USA;Canada | 13100 | 0.62 | 6.19 | 33000 | 4.12 | 2.35 | 33000 | 4.12 | 2.35 | 13100 | 0.62 | 6.19 | 36400 | 3.48 | 3.07 | 9900 | 0.64 | 4.53 | 36000 | 3.36 | 3.14 | 36000 | 3.36 | 3.14 | 4100 | 0.69 | 1.74 | 24800 | 3 | 2.42 | 24800 | 3 | 2.42 | 1780 | 0.71 | 0.73 | 23200 | 3.62 | 1.88 | 23200 | 3.62 | 1.88 | 0 | 814 | 0.72 | 0.33 | 22534 | 3.87 | 1.71
04/19/23 | Live | Johnson Controls Inc. (York International Norman) | COLEMAN | HMH7 | Singlezone Ducted, Centrally Ducted | 211661695 |  | HRCU-A-CB | HMH72B361 |  | XAFC30CXXN1+TXV | TM8Y080B12MP11 |  |  |  | 8.5 | 17.5 | 8.1 | 8.1 | FALSE | FALSE | FALSE |  | 69 | 63 | 63 | TRUE | [6 empty] | R-410A | USA;Canada | 12900 | 0.61 | 6.2 | 32600 | 3.84 | 2.49 | 32600 | 3.84 | 2.49 | 12900 | 0.61 | 6.2 | 36000 | 3.32 | 3.18 | 9800 | 0.64 | 4.49 | 35000 | 3.29 | 3.12 | 35000 | 3.29 | 3.12 | 4200 | 0.67 | 1.84 | 24200 | 2.91 | 2.44 | 24200 | 2.91 | 2.44 | 1960 | 0.68 | 0.84 | 22200 | 3.5 | 1.86 | 22200 | 3.5 | 1.86 | 0 | 1027 | 0.69 | 0.44 | 21367 | 3.74 | 1.67
04/19/23 | Live | Johnson Controls Inc. (York International Norman) | COLEMAN | HMH7 | Singlezone Ducted, Centrally Ducted | 211661645 |  | HRCU-A-CB | HMH72B361 |  | XAHC30CXXN1+TXV | TM8Y120C20MP11 |  |  |  | 8 | 17 | 8.1 | 8.1 | FALSE | FALSE | FALSE |  | 67 | 64 | 64 | TRUE | [6 empty] | R-410A | USA;Canada | 13200 | 0.66 | 5.86 | 33800 | 4.22 | 2.35 | 33800 | 4.22 | 2.35 | 13200 | 0.66 | 5.86 | 36600 | 3.45 | 3.11 | 10100 | 0.68 | 4.35 | 36000 | 3.24 | 3.26 | 36000 | 3.24 | 3.26 | 4100 | 0.74 | 1.62 | 24400 | 2.93 | 2.44 | 24400 | 2.93 | 2.44 | 1700 | 0.76 | 0.66 | 23200 | 3.5 | 1.94 | 23200 | 3.5 | 1.94 | 0 | 700 | 0.77 | 0.27 | 22700 | 3.74 | 1.78
04/19/23 | Live | Johnson Controls Inc. (York International Norman) | COLEMAN | HMH7 | Singlezone Ducted, Centrally Ducted | 211661650 |  | HRCU-A-CB | HMH72B361 |  | XAHC30CXXN1+TXV | TM8Y100C20MP11 |  |  |  | 8 | 17 | 8.1 | 8.1 | FALSE | FALSE | FALSE |  | 67 | 64 | 64 | TRUE | [6 empty] | R-410A | USA;Canada | 13200 | 0.66 | 5.86 | 33800 | 4.22 | 2.35 | 33800 | 4.22 | 2.35 | 13200 | 0.66 | 5.86 | 36600 | 3.45 | 3.11 | 10100 | 0.68 | 4.35 | 36000 | 3.24 | 3.26 | 36000 | 3.24 | 3.26 | 4100 | 0.74 | 1.62 | 24400 | 2.93 | 2.44 | 24400 | 2.93 | 2.44 | 1700 | 0.76 | 0.66 | 23200 | 3.5 | 1.94 | 23200 | 3.5 | 1.94 | 0 | 700 | 0.77 | 0.27 | 22700 | 3.74 | 1.78
04/19/23 | Live | Johnson Controls Inc. (York International Norman) | COLEMAN | HMH7 | Singlezone Ducted, Centrally Ducted | 211662098 |  | HRCU-A-CB | HMH72B361 |  | XAHC30CXXN1+TXV | TL9E080C16UH11 |  |  |  | 8 | 16.5 | 7.8 | 7.8 | FALSE | FALSE | FALSE |  | 67 | 63 | 63 | TRUE | [6 empty] | R-410A | USA;Canada | 13000 | 0.66 | 5.77 | 33200 | 4.15 | 2.34 | 33200 | 4.15 | 2.34 | 13000 | 0.66 | 5.77 | 36000 | 3.46 | 3.05 | 10000 | 0.68 | 4.31 | 36000 | 3.34 | 3.16 | 36000 | 3.34 | 3.16 | 4000 | 0.72 | 1.63 | 24400 | 2.98 | 2.4 | 24400 | 2.98 | 2.4 | 1600 | 0.74 | 0.63 | 22800 | 3.55 | 1.88 | 22800 | 3.55 | 1.88 | 0 | 600 | 0.74 | 0.24 | 22134 | 3.79 | 1.71
04/19/23 | Live | Johnson Controls Inc. (York International Norman) | COLEMAN | HMH7 | Singlezone Ducted, Centrally Ducted | 211662088 |  | HRCU-A-CB | HMH72B361 |  | XAHC30CXXN1+TXV | TL9E100C20UH11 |  |  |  | 8.5 | 16 | 7.8 | 7.8 | FALSE | FALSE | FALSE |  | 67 | 62 | 62 | TRUE | [6 empty] | R-410A | USA;Canada | 13200 | 0.72 | 5.37 | 33200 | 3.91 | 2.49 | 33200 | 3.91 | 2.49 | 13200 | 0.72 | 5.37 | 36000 | 3.38 | 3.12 | 10400 | 0.74 | 4.12 | 35800 | 3.3 | 3.18 | 35800 | 3.3 | 3.18 | 4200 | 0.79 | 1.56 | 24000 | 2.91 | 2.42 | 24000 | 2.91 | 2.42 | 1720 | 0.81 | 0.62 | 22400 | 3.49 | 1.88 | 22400 | 3.49 | 1.88 | 0 | 687 | 0.82 | 0.25 | 21734 | 3.74 | 1.7
04/19/23 | Live | Johnson Controls Inc. (York International Norman) | COLEMAN | HMH7 | Singlezone Ducted, Centrally Ducted | 211662118 |  | HRCU-A-CB | HMH72B361 |  | XAFC30CXXN1+TXV | TL9E060B12UH11 |  |  |  | 8 | 17 | 7.8 | 7.8 | FALSE | FALSE | FALSE |  | 68 | 63 | 63 | TRUE | [6 empty] | R-410A | USA;Canada | 12900 | 0.61 | 6.2 | 32600 | 4.08 | 2.34 | 32600 | 4.08 | 2.34 | 12900 | 0.61 | 6.2 | 36000 | 3.43 | 3.08 | 9800 | 0.64 | 4.49 | 35800 | 3.38 | 3.1 | 35800 | 3.38 | 3.1 | 4200 | 0.67 | 1.84 | 24600 | 3 | 2.4 | 24600 | 3 | 2.4 | 1960 | 0.68 | 0.84 | 22800 | 3.59 | 1.86 | 22800 | 3.59 | 1.86 | 0 | 1027 | 0.69 | 0.44 | 22050 | 3.84 | 1.68
04/19/23 | Live | Johnson Controls Inc. (York International Norman) | COLEMAN | HMH7 | Singlezone Ducted, Centrally Ducted | 211662178 |  | HRCU-A-CB | HMH72B361 |  | XAFB30CXXN1+TXV | TM8E040A12MP11 |  |  |  | 8.5 | 17.5 | 8.1 | 8.1 | FALSE | FALSE | FALSE |  | 68 | 63 | 63 | TRUE | [6 empty] | R-410A | USA;Canada | 13000 | 0.6 | 6.35 | 32800 | 3.86 | 2.49 | 32800 | 3.86 | 2.49 | 13000 | 0.6 | 6.35 | 36200 | 3.34 | 3.18 | 9800 | 0.63 | 4.56 | 35400 | 3.3 | 3.14 | 35400 | 3.3 | 3.14 | 4000 | 0.66 | 1.78 | 24400 | 2.93 | 2.44 | 24400 | 2.93 | 2.44 | 1680 | 0.67 | 0.73 | 22400 | 3.49 | 1.88 | 22400 | 3.49 | 1.88 | 0 | 714 | 0.68 | 0.31 | 21567 | 3.73 | 1.69
04/19/23 | Live | Johnson Controls Inc. (York International Norman) | COLEMAN | HMH7 | Singlezone Ducted, Centrally Ducted | 211662183 |  | HRCU-A-CB | HMH72B361 |  | XAFB30CXXN1+TXV | TMLE040A12MP11 |  |  |  | 8.5 | 17.5 | 8.1 | 8.1 | FALSE | FALSE | FALSE |  | 68 | 63 | 63 | TRUE | [6 empty] | R-410A | USA;Canada | 13000 | 0.6 | 6.35 | 32800 | 3.86 | 2.49 | 32800 | 3.86 | 2.49 | 13000 | 0.6 | 6.35 | 36200 | 3.34 | 3.18 | 9800 | 0.63 | 4.56 | 35400 | 3.3 | 3.14 | 35400 | 3.3 | 3.14 | 4000 | 0.66 | 1.78 | 24400 | 2.93 | 2.44 | 24400 | 2.93 | 2.44 | 1680 | 0.67 | 0.73 | 22400 | 3.49 | 1.88 | 22400 | 3.49 | 1.88 | 0 | 714 | 0.68 | 0.31 | 21567 | 3.73 | 1.69
04/19/23 | Live | Johnson Controls Inc. (York International Norman) | COLEMAN | HMH7 | Singlezone Ducted, Centrally Ducted | 211662188 |  | HRCU-A-CB | HMH72B361 |  | XAUB30CXXN1+TXV | TM8E040A12MP11 |  |  |  | 8.5 | 17.5 | 8.1 | 8.1 | FALSE | FALSE | FALSE |  | 68 | 63 | 63 | TRUE | [6 empty] | R-410A | USA;Canada | 13000 | 0.6 | 6.35 | 32800 | 3.86 | 2.49 | 32800 | 3.86 | 2.49 | 13000 | 0.6 | 6.35 | 36200 | 3.34 | 3.18 | 9800 | 0.63 | 4.56 | 35400 | 3.3 | 3.14 | 35400 | 3.3 | 3.14 | 4000 | 0.66 | 1.78 | 24400 | 2.93 | 2.44 | 24400 | 2.93 | 2.44 | 1680 | 0.67 | 0.73 | 22400 | 3.49 | 1.88 | 22400 | 3.49 | 1.88 | 0 | 714 | 0.68 | 0.31 | 21567 | 3.73 | 1.69
04/19/23 | Live | Johnson Controls Inc. (York International Norman) | COLEMAN | HMH7 | Singlezone Ducted, Centrally Ducted | 211662193 |  | HRCU-A-CB | HMH72B361 |  | XAUB30CXXN1+TXV | TMLE040A12MP11 |  |  |  | 8.5 | 17.5 | 8.1 | 8.1 | FALSE | FALSE | FALSE |  | 68 | 63 | 63 | TRUE | [6 empty] | R-410A | USA;Canada | 13000 | 0.6 | 6.35 | 32800 | 3.86 | 2.49 | 32800 | 3.86 | 2.49 | 13000 | 0.6 | 6.35 | 36200 | 3.34 | 3.18 | 9800 | 0.63 | 4.56 | 35400 | 3.3 | 3.14 | 35400 | 3.3 | 3.14 | 4000 | 0.66 | 1.78 | 24400 | 2.93 | 2.44 | 24400 | 2.93 | 2.44 | 1680 | 0.67 | 0.73 | 22400 | 3.49 | 1.88 | 22400 | 3.49 | 1.88 | 0 | 714 | 0.68 | 0.31 | 21567 | 3.73 | 1.69
04/19/23 | Live | Johnson Controls Inc. (York International Norman) | COLEMAN | HMH7 | Singlezone Ducted, Centrally Ducted | 211662108 |  | HRCU-A-CB | HMH72B361 |  | XAHC30CXXN1+TXV | TL9E060B12UH11 |  |  |  | 8 | 16.5 | 7.8 | 7.8 | FALSE | FALSE | FALSE |  | 67 | 62 | 62 | TRUE | [6 empty] | R-410A | USA;Canada | 12600 | 0.62 | 5.96 | 32400 | 4.05 | 2.34 | 32400 | 4.05 | 2.34 | 12600 | 0.62 | 5.96 | 35200 | 3.45 | 2.99 | 9600 | 0.64 | 4.4 | 35600 | 3.46 | 3.02 | 35600 | 3.46 | 3.02 | 4000 | 0.67 | 1.75 | 24200 | 3.03 | 2.34 | 24200 | 3.03 | 2.34 | 1760 | 0.68 | 0.76 | 22400 | 3.61 | 1.82 | 22400 | 3.61 | 1.82 | 0 | 827 | 0.69 | 0.35 | 21650 | 3.85 | 1.65
07/11/22 | Live | Johnson Controls Inc. (York International Norman) | COLEMAN | HMH7 | Singlezone Ducted, Centrally Ducted | 207416886 |  | HRCU-A-CB | HMH72B481 |  | XAFD60JXXN1+TXV | TM9V100C20MP12 | 9.5 | 17.5 | 9.3 | 9 | 17 | 7.8 | 7.8 | FALSE | FALSE | FALSE |  | 64 | 62 | 62 | TRUE | [6 empty] | R-410A | USA;Canada | 14700 | 0.72 | 5.98 | 47000 | 5.22 | 2.64 | 47000 | 5.22 | 2.64 | 14700 | 0.72 | 5.98 | 52000 | 4.35 | 3.5 | 17600 | 1.22 | 4.23 | 48000 | 4.24 | 3.32 | 48000 | 4.24 | 3.32 | 8400 | 1.2 | 2.05 | 30800 | 3.76 | 2.4 | 30800 | 3.76 | 2.4 | 4720 | 1.19 | 1.16 | 30000 | 5 | 1.76 | 30000 | 5 | 1.76 | 0 | 3187 | 1.19 | 0.78 | 29667 | 5.51 | 1.58
07/11/22 | Live | Johnson Controls Inc. (York International Norman) | COLEMAN | HMH7 | Singlezone Ducted, Centrally Ducted | 207416890 |  | HRCU-A-CB | HMH72B481 |  | XAFD60JXXN1+TXV | TP9C100C20MP13 | 9.5 | 17.5 | 9.3 | 9 | 17 | 7.8 | 7.8 | FALSE | FALSE | FALSE |  | 64 | 62 | 62 | TRUE | [6 empty] | R-410A | USA;Canada | 14700 | 0.72 | 5.98 | 47000 | 5.22 | 2.64 | 47000 | 5.22 | 2.64 | 14700 | 0.72 | 5.98 | 52000 | 4.35 | 3.5 | 17600 | 1.22 | 4.23 | 48000 | 4.24 | 3.32 | 48000 | 4.24 | 3.32 | 8400 | 1.2 | 2.05 | 30800 | 3.76 | 2.4 | 30800 | 3.76 | 2.4 | 4720 | 1.19 | 1.16 | 30000 | 5 | 1.76 | 30000 | 5 | 1.76 | 0 | 3187 | 1.19 | 0.78 | 29667 | 5.51 | 1.58
07/11/22 | Live | Johnson Controls Inc. (York International Norman) | COLEMAN | HMH7 | Singlezone Ducted, Centrally Ducted | 207416894 |  | HRCU-A-CB | HMH72B481 |  | XAFD60JXXN1+TXV | CP9C100C20MP13 | 9.5 | 17.5 | 9.3 | 9 | 17 | 7.8 | 7.8 | FALSE | FALSE | FALSE |  | 64 | 62 | 62 | TRUE | [6 empty] | R-410A | USA;Canada | 14700 | 0.72 | 5.98 | 47000 | 5.22 | 2.64 | 47000 | 5.22 | 2.64 | 14700 | 0.72 | 5.98 | 52000 | 4.35 | 3.5 | 17600 | 1.22 | 4.23 | 48000 | 4.24 | 3.32 | 48000 | 4.24 | 3.32 | 8400 | 1.2 | 2.05 | 30800 | 3.76 | 2.4 | 30800 | 3.76 | 2.4 | 4720 | 1.19 | 1.16 | 30000 | 5 | 1.76 | 30000 | 5 | 1.76 | 0 | 3187 | 1.19 | 0.78 | 29667 | 5.51 | 1.58
07/31/23 | Live | Johnson Controls Inc. (York International Norman) | COLEMAN | HMH7 | Singlezone Ducted, Centrally Ducted | 209208141 |  | HRCU-A-CB | HMH72B481 |  | XAFD60JBCN1 | TM9V100C20MP12 | 9.5 | 17.5 | 9.3 | 9 | 17 | 7.8 | 7.8 | FALSE | FALSE | FALSE |  | 64 | 62 | 62 | TRUE | [6 empty] | R-410A | USA;Canada | 14700 | 0.72 | 5.98 | 47000 | 5.22 | 2.64 | 47000 | 5.22 | 2.64 | 14700 | 0.72 | 5.98 | 52000 | 4.35 | 3.5 | 17600 | 1.22 | 4.23 | 48000 | 4.24 | 3.32 | 48000 | 4.24 | 3.32 | 8400 | 1.2 | 2.05 | 30800 | 3.76 | 2.4 | 30800 | 3.76 | 2.4 | 4720 | 1.19 | 1.16 | 30000 | 5 | 1.76 | 30000 | 5 | 1.76 | 0 | 3187 | 1.19 | 0.78 | 29667 | 5.51 | 1.58
07/31/23 | Live | Johnson Controls Inc. (York International Norman) | COLEMAN | HMH7 | Singlezone Ducted, Centrally Ducted | 209208145 |  | HRCU-A-CB | HMH72B481 |  | XAFD60JBCN1 | TP9C100C20MP13 | 9.5 | 17.5 | 9.3 | 9 | 17 | 7.8 | 7.8 | FALSE | FALSE | FALSE |  | 64 | 62 | 62 | TRUE | [6 empty] | R-410A | USA;Canada | 14700 | 0.72 | 5.98 | 47000 | 5.22 | 2.64 | 47000 | 5.22 | 2.64 | 14700 | 0.72 | 5.98 | 52000 | 4.35 | 3.5 | 17600 | 1.22 | 4.23 | 48000 | 4.24 | 3.32 | 48000 | 4.24 | 3.32 | 8400 | 1.2 | 2.05 | 30800 | 3.76 | 2.4 | 30800 | 3.76 | 2.4 | 4720 | 1.19 | 1.16 | 30000 | 5 | 1.76 | 30000 | 5 | 1.76 | 0 | 3187 | 1.19 | 0.78 | 29667 | 5.51 | 1.58
07/31/23 | Live | Johnson Controls Inc. (York International Norman) | COLEMAN | HMH7 | Singlezone Ducted, Centrally Ducted | 209208149 |  | HRCU-A-CB | HMH72B481 |  | XAFD60JBCN1 | CP9C100C20MP13 | 9.5 | 17.5 | 9.3 | 9 | 17 | 7.8 | 7.8 | FALSE | FALSE | FALSE |  | 64 | 62 | 62 | TRUE | [6 empty] | R-410A | USA;Canada | 14700 | 0.72 | 5.98 | 47000 | 5.22 | 2.64 | 47000 | 5.22 | 2.64 | 14700 | 0.72 | 5.98 | 52000 | 4.35 | 3.5 | 17600 | 1.22 | 4.23 | 48000 | 4.24 | 3.32 | 48000 | 4.24 | 3.32 | 8400 | 1.2 | 2.05 | 30800 | 3.76 | 2.4 | 30800 | 3.76 | 2.4 | 4720 | 1.19 | 1.16 | 30000 | 5 | 1.76 | 30000 | 5 | 1.76 | 0 | 3187 | 1.19 | 0.78 | 29667 | 5.51 | 1.58
07/31/23 | Live | Johnson Controls Inc. (York International Norman) | COLEMAN | HMH7 | Singlezone Ducted, Centrally Ducted | 210440142 |  | HRCU-A-CB | HMH72B481 |  | XAFC60HXXN1+JMVT17CC2N1+TXV |  | 10 | 18 | 9.3 | 10 | 18.5 | 7.8 | 7.8 | FALSE | FALSE | FALSE |  | 62 | 60 | 60 | TRUE | [6 empty] | R-410A | USA;Canada | 14900 | 0.65 | 6.72 | 48000 | 4.8 | 2.93 | 48000 | 4.8 | 2.93 | 14900 | 0.65 | 6.72 | 53500 | 4.15 | 3.78 | 17200 | 1.15 | 4.38 | 48000 | 4.14 | 3.4 | 48000 | 4.14 | 3.4 | 8000 | 1.1 | 2.13 | 30000 | 3.57 | 2.46 | 30000 | 3.57 | 2.46 | 4320 | 1.08 | 1.17 | 29000 | 4.78 | 1.78 | 29000 | 4.78 | 1.78 | 0 | 2787 | 1.07 | 0.76 | 28584 | 5.28 | 1.59
07/31/23 | Live | Johnson Controls Inc. (York International Norman) | COLEMAN | HMH7 | Singlezone Ducted, Centrally Ducted | 210440183 |  | HRCU-A-CB | HMH72B481 |  | XAFC60HBCN1+JMVT17CC2N1 |  | 10 | 18 | 9.3 | 10 | 18.5 | 7.8 | 7.8 | FALSE | FALSE | FALSE |  | 62 | 60 | 60 | TRUE | [6 empty] | R-410A | USA;Canada | 14900 | 0.65 | 6.72 | 48000 | 4.8 | 2.93 | 48000 | 4.8 | 2.93 | 14900 | 0.65 | 6.72 | 53500 | 4.15 | 3.78 | 17200 | 1.15 | 4.38 | 48000 | 4.14 | 3.4 | 48000 | 4.14 | 3.4 | 8000 | 1.1 | 2.13 | 30000 | 3.57 | 2.46 | 30000 | 3.57 | 2.46 | 4320 | 1.08 | 1.17 | 29000 | 4.78 | 1.78 | 29000 | 4.78 | 1.78 | 0 | 2787 | 1.07 | 0.76 | 28584 | 5.28 | 1.59
07/11/22 | Live | Johnson Controls Inc. (York International Norman) | COLEMAN | HMH7 | Singlezone Ducted, Centrally Ducted | 207417310 |  | HRCU-A-CB | HMH72B601 |  | XAFD60JXXN1+TXV | TM9V120D20MP12 | 8.25 | 16.5 | 9.3 | 8 | 16.5 | 7.8 | 7.8 | FALSE | FALSE | FALSE |  | 64 | 54 | 54 | TRUE | [6 empty] | R-410A | USA;Canada | 16700 | 0.81 | 6.04 | 58500 | 7.31 | 2.35 | 58500 | 7.31 | 2.35 | 16700 | 0.8 | 6.12 | 64000 | 6.07 | 3.09 | 17700 | 1.18 | 4.4 | 58000 | 5.31 | 3.2 | 58000 | 5.31 | 3.2 | 8300 | 1.18 | 2.06 | 37200 | 4.47 | 2.44 | 37200 | 4.47 | 2.44 | 4540 | 1.18 | 1.13 | 31800 | 5.12 | 1.82 | 31800 | 5.12 | 1.82 | 0 | 2974 | 1.18 | 0.74 | 29550 | 5.39 | 1.61
07/11/22 | Live | Johnson Controls Inc. (York International Norman) | COLEMAN | HMH7 | Singlezone Ducted, Centrally Ducted | 207417314 |  | HRCU-A-CB | HMH72B601 |  | XAFD60JXXN1+TXV | TP9C120D20MP13 | 8.25 | 16.5 | 9.3 | 8 | 16.5 | 7.8 | 7.8 | FALSE | FALSE | FALSE |  | 64 | 54 | 54 | TRUE | [6 empty] | R-410A | USA;Canada | 16700 | 0.81 | 6.04 | 58500 | 7.31 | 2.35 | 58500 | 7.31 | 2.35 | 16700 | 0.8 | 6.12 | 64000 | 6.07 | 3.09 | 17700 | 1.18 | 4.4 | 58000 | 5.31 | 3.2 | 58000 | 5.31 | 3.2 | 8300 | 1.18 | 2.06 | 37200 | 4.47 | 2.44 | 37200 | 4.47 | 2.44 | 4540 | 1.18 | 1.13 | 31800 | 5.12 | 1.82 | 31800 | 5.12 | 1.82 | 0 | 2974 | 1.18 | 0.74 | 29550 | 5.39 | 1.61
07/11/22 | Live | Johnson Controls Inc. (York International Norman) | COLEMAN | HMH7 | Singlezone Ducted, Centrally Ducted | 207417318 |  | HRCU-A-CB | HMH72B601 |  | XAFD60JXXN1+TXV | CP9C120D20MP13 | 8.25 | 16.5 | 9.3 | 8 | 16.5 | 7.8 | 7.8 | FALSE | FALSE | FALSE |  | 64 | 54 | 54 | TRUE | [6 empty] | R-410A | USA;Canada | 16700 | 0.81 | 6.04 | 58500 | 7.31 | 2.35 | 58500 | 7.31 | 2.35 | 16700 | 0.8 | 6.12 | 64000 | 6.07 | 3.09 | 17700 | 1.18 | 4.4 | 58000 | 5.31 | 3.2 | 58000 | 5.31 | 3.2 | 8300 | 1.18 | 2.06 | 37200 | 4.47 | 2.44 | 37200 | 4.47 | 2.44 | 4540 | 1.18 | 1.13 | 31800 | 5.12 | 1.82 | 31800 | 5.12 | 1.82 | 0 | 2974 | 1.18 | 0.74 | 29550 | 5.39 | 1.61
07/31/23 | Live | Johnson Controls Inc. (York International Norman) | COLEMAN | HMH7 | Singlezone Ducted, Centrally Ducted | 209207535 |  | HRCU-A-CB | HMH72B601 |  | XAFD60JBCN1 | TM9V120D20MP12 | 8.25 | 16.5 | 9.3 | 8 | 16.5 | 7.8 | 7.8 | FALSE | FALSE | FALSE |  | 64 | 54 | 54 | TRUE | [6 empty] | R-410A | USA;Canada | 16700 | 0.81 | 6.04 | 58500 | 7.31 | 2.35 | 58500 | 7.31 | 2.35 | 16700 | 0.8 | 6.12 | 64000 | 6.07 | 3.09 | 17700 | 1.18 | 4.4 | 58000 | 5.31 | 3.2 | 58000 | 5.31 | 3.2 | 8300 | 1.18 | 2.06 | 37200 | 4.47 | 2.44 | 37200 | 4.47 | 2.44 | 4540 | 1.18 | 1.13 | 31800 | 5.12 | 1.82 | 31800 | 5.12 | 1.82 | 0 | 2974 | 1.18 | 0.74 | 29550 | 5.39 | 1.61
07/31/23 | Live | Johnson Controls Inc. (York International Norman) | COLEMAN | HMH7 | Singlezone Ducted, Centrally Ducted | 209207539 |  | HRCU-A-CB | HMH72B601 |  | XAFD60JBCN1 | TP9C120D20MP13 | 8.25 | 16.5 | 9.3 | 8 | 16.5 | 7.8 | 7.8 | FALSE | FALSE | FALSE |  | 64 | 54 | 54 | TRUE | [6 empty] | R-410A | USA;Canada | 16700 | 0.81 | 6.04 | 58500 | 7.31 | 2.35 | 58500 | 7.31 | 2.35 | 16700 | 0.8 | 6.12 | 64000 | 6.07 | 3.09 | 17700 | 1.18 | 4.4 | 58000 | 5.31 | 3.2 | 58000 | 5.31 | 3.2 | 8300 | 1.18 | 2.06 | 37200 | 4.47 | 2.44 | 37200 | 4.47 | 2.44 | 4540 | 1.18 | 1.13 | 31800 | 5.12 | 1.82 | 31800 | 5.12 | 1.82 | 0 | 2974 | 1.18 | 0.74 | 29550 | 5.39 | 1.61
07/31/23 | Live | Johnson Controls Inc. (York International Norman) | COLEMAN | HMH7 | Singlezone Ducted, Centrally Ducted | 209207543 |  | HRCU-A-CB | HMH72B601 |  | XAFD60JBCN1 | CP9C120D20MP13 | 8.25 | 16.5 | 9.3 | 8 | 16.5 | 7.8 | 7.8 | FALSE | FALSE | FALSE |  | 64 | 54 | 54 | TRUE | [6 empty] | R-410A | USA;Canada | 16700 | 0.81 | 6.04 | 58500 | 7.31 | 2.35 | 58500 | 7.31 | 2.35 | 16700 | 0.8 | 6.12 | 64000 | 6.07 | 3.09 | 17700 | 1.18 | 4.4 | 58000 | 5.31 | 3.2 | 58000 | 5.31 | 3.2 | 8300 | 1.18 | 2.06 | 37200 | 4.47 | 2.44 | 37200 | 4.47 | 2.44 | 4540 | 1.18 | 1.13 | 31800 | 5.12 | 1.82 | 31800 | 5.12 | 1.82 | 0 | 2974 | 1.18 | 0.74 | 29550 | 5.39 | 1.61
07/11/22 | Live | Johnson Controls Inc. (York International Norman) | COLEMAN | HMH7 | Singlezone Ducted, Centrally Ducted | 207416816 |  | HRCU-A-CB | HMH72B601 |  | XAFD60JXXN1+TXV | TL8E100C20UH11 | 8.25 | 16.5 | 9.3 | 8.5 | 17 | 7.8 | 7.8 | FALSE | FALSE | FALSE |  | 64 | 54 | 54 | TRUE | [6 empty] | R-410A | USA;Canada | 16800 | 0.82 | 6 | 58000 | 6.82 | 2.49 | 58000 | 6.82 | 2.49 | 16800 | 0.82 | 6 | 63000 | 5.94 | 3.11 | 17800 | 1.19 | 4.38 | 57000 | 5.32 | 3.14 | 57000 | 5.32 | 3.14 | 8200 | 1.2 | 2 | 36600 | 4.4 | 2.44 | 36600 | 4.4 | 2.44 | 4360 | 1.2 | 1.06 | 30800 | 5.07 | 1.78 | 30800 | 5.07 | 1.78 | 0 | 2760 | 1.21 | 0.67 | 28384 | 5.35 | 1.55
07/31/23 | Live | Johnson Controls Inc. (York International Norman) | COLEMAN | HMH7 | Singlezone Ducted, Centrally Ducted | 209208127 |  | HRCU-A-CB | HMH72B601 |  | XAFD60JBCN1 | TL8E100C20UH11 | 8.25 | 16.5 | 9.3 | 8.5 | 17 | 7.8 | 7.8 | FALSE | FALSE | FALSE |  | 64 | 54 | 54 | TRUE | [6 empty] | R-410A | USA;Canada | 16800 | 0.82 | 6 | 58000 | 6.82 | 2.49 | 58000 | 6.82 | 2.49 | 16800 | 0.82 | 6 | 63000 | 5.94 | 3.11 | 17800 | 1.19 | 4.38 | 57000 | 5.32 | 3.14 | 57000 | 5.32 | 3.14 | 8200 | 1.2 | 2 | 36600 | 4.4 | 2.44 | 36600 | 4.4 | 2.44 | 4360 | 1.2 | 1.06 | 30800 | 5.07 | 1.78 | 30800 | 5.07 | 1.78 | 0 | 2760 | 1.21 | 0.67 | 28384 | 5.35 | 1.55
05/10/23 | Live | Johnson Controls Inc. (York International Norman) | COLEMAN | ECHELON | Singlezone Ducted, Centrally Ducted | 211212531 |  | HRCU-A-CB | HC20B6021 |  | JHVVC60HE4C2N1+CC |  |  |  |  | 12 | 19 | 8.5 | 8.5 | TRUE | TRUE | FALSE |  | 91 | 76 | 76 | TRUE | [6 empty] | R-410A | USA;Canada | 18550 | 0.85 | 6.4 | 52000 | 4.33 | 3.52 | 52000 | 4.33 | 3.52 | 18550 | 0.85 | 6.4 | 55000 | 3.8 | 4.24 | 17300 | 1.21 | 4.19 | 52500 | 4.25 | 3.62 | 52500 | 4.25 | 3.62 | 10300 | 1.2 | 2.52 | 48000 | 5.91 | 2.38 | 48000 | 5.91 | 2.38 | 7500 | 1.2 | 1.83 | 40000 | 5.86 | 2 | 40000 | 5.86 | 2 | 0 | 5167 | 1.19 | 1.27 | 33334 | 5.82 | 1.68
05/10/23 | Live | Johnson Controls Inc. (York International Norman) | COLEMAN | ECHELON | Singlezone Ducted, Centrally Ducted | 211010190 |  | HRCU-A-CB | HC20B3621 |  | JHVVB36DE2C2N1+CC |  |  |  |  | 12.4 | 19.5 | 8.5 | 8.5 | TRUE | TRUE | FALSE |  | 106 | 84 | 84 | TRUE | [6 empty] | R-410A | USA;Canada | 10250 | 0.46 | 6.53 | 32000 | 2.58 | 3.63 | 32000 | 2.58 | 3.63 | 10250 | 0.46 | 6.53 | 34000 | 2.24 | 4.45 | 12800 | 0.86 | 4.36 | 33600 | 2.55 | 3.86 | 33600 | 2.55 | 3.86 | 6400 | 0.82 | 2.29 | 35800 | 4.86 | 2.16 | 35800 | 4.86 | 2.16 | 3840 | 0.8 | 1.41 | 28400 | 4.38 | 1.9 | 28400 | 4.38 | 1.9 | 0 | 1707 | 0.79 | 0.63 | 22234 | 3.99 | 1.63
07/31/23 | Live | Johnson Controls Inc. (York International Norman) | COLEMAN | HMH7 | Singlezone Ducted, Centrally Ducted | 212587173 |  | HRCU-A-CB | HMH72B481 |  | XAFD60HXXN1+TXV | Z8ET100C20LMPS1 |  |  |  | 9.5 | 19 | 7.8 | 7.8 | FALSE | FALSE | FALSE |  | 63 | 48 | 48 | TRUE | [6 empty] | R-410A | USA;Canada | 15200 | 0.65 | 6.85 | 47000 | 4.95 | 2.78 | 47000 | 4.95 | 2.78 | 15200 | 0.65 | 6.85 | 53500 | 4.25 | 3.69 | 17400 | 1.14 | 4.47 | 47500 | 4.17 | 3.34 | 47500 | 4.17 | 3.34 | 8200 | 1.1 | 2.18 | 30200 | 3.66 | 2.42 | 30200 | 3.66 | 2.42 | 4520 | 1.08 | 1.23 | 22800 | 3.48 | 1.92 | 22800 | 3.48 | 1.92 | 0 | 2987 | 1.08 | 0.81 | 19717 | 3.41 | 1.69
07/31/23 | Live | Johnson Controls Inc. (York International Norman) | COLEMAN | HMH7 | Singlezone Ducted, Centrally Ducted | 212587178 |  | HRCU-A-CB | HMH72B481 |  | XAFD60HBCN1 | Z8ET100C20LMPS1 |  |  |  | 9.5 | 19 | 7.8 | 7.8 | FALSE | FALSE | FALSE |  | 63 | 48 | 48 | TRUE | [6 empty] | R-410A | USA;Canada | 15200 | 0.65 | 6.85 | 47000 | 4.95 | 2.78 | 47000 | 4.95 | 2.78 | 15200 | 0.65 | 6.85 | 53500 | 4.25 | 3.69 | 17400 | 1.14 | 4.47 | 47500 | 4.17 | 3.34 | 47500 | 4.17 | 3.34 | 8200 | 1.1 | 2.18 | 30200 | 3.66 | 2.42 | 30200 | 3.66 | 2.42 | 4520 | 1.08 | 1.23 | 22800 | 3.48 | 1.92 | 22800 | 3.48 | 1.92 | 0 | 2987 | 1.08 | 0.81 | 19717 | 3.41 | 1.69
07/31/23 | Live | Johnson Controls Inc. (York International Norman) | COLEMAN | HMH7 | Singlezone Ducted, Centrally Ducted | 212587183 |  | HRCU-A-CB | HMH72B481 |  | XAUD60HXXN1+TXV | Z8ET100C20LMPS1 |  |  |  | 9.5 | 19 | 7.8 | 7.8 | FALSE | FALSE | FALSE |  | 63 | 48 | 48 | TRUE | [6 empty] | R-410A | USA;Canada | 15200 | 0.65 | 6.85 | 47000 | 4.95 | 2.78 | 47000 | 4.95 | 2.78 | 15200 | 0.65 | 6.85 | 53500 | 4.25 | 3.69 | 17400 | 1.14 | 4.47 | 47500 | 4.17 | 3.34 | 47500 | 4.17 | 3.34 | 8200 | 1.1 | 2.18 | 30200 | 3.66 | 2.42 | 30200 | 3.66 | 2.42 | 4520 | 1.08 | 1.23 | 22800 | 3.48 | 1.92 | 22800 | 3.48 | 1.92 | 0 | 2987 | 1.08 | 0.81 | 19717 | 3.41 | 1.69
04/19/23 | Live | Johnson Controls Inc. (York International Norman) | COLEMAN | HMH7 | Singlezone Ducted, Centrally Ducted | 211386789 |  | HRCU-A-CB | HMH72B341 |  | XAHC36DXXN1+TXV | TM9Y080C16MP11 |  |  |  | 9.5 | 16.5 | 8.5 | 8.5 | TRUE | TRUE | FALSE |  | 75 | 71 | 71 | TRUE | [6 empty] | R-410A | USA;Canada | 15300 | 0.8 | 5.6 | 33800 | 3.56 | 2.78 | 33800 | 3.56 | 2.78 | 15300 | 0.8 | 5.6 | 36200 | 3 | 3.54 | 11800 | 0.8 | 4.32 | 33600 | 2.81 | 3.5 | 33600 | 2.81 | 3.5 | 10000 | 0.61 | 4.8 | 25400 | 3.03 | 2.46 | 25400 | 3.03 | 2.46 | 9280 | 0.53 | 5.13 | 24000 | 3.45 | 2.04 | 24000 | 3.45 | 2.04 | 0 | 8980 | 0.5 | 5.26 | 23417 | 3.62 | 1.9
04/19/23 | Live | Johnson Controls Inc. (York International Norman) | COLEMAN | HMH7 | Singlezone Ducted, Centrally Ducted | 211386805 |  | HRCU-A-CB | HMH72B341 |  | XAHC36DBCN1 | TM9Y080C16MP11 |  |  |  | 9.5 | 16.5 | 8.5 | 8.5 | TRUE | TRUE | FALSE |  | 75 | 71 | 71 | TRUE | [6 empty] | R-410A | USA;Canada | 15300 | 0.8 | 5.6 | 33800 | 3.56 | 2.78 | 33800 | 3.56 | 2.78 | 15300 | 0.8 | 5.6 | 36200 | 3 | 3.54 | 11800 | 0.8 | 4.32 | 33600 | 2.81 | 3.5 | 33600 | 2.81 | 3.5 | 10000 | 0.61 | 4.8 | 25400 | 3.03 | 2.46 | 25400 | 3.03 | 2.46 | 9280 | 0.53 | 5.13 | 24000 | 3.45 | 2.04 | 24000 | 3.45 | 2.04 | 0 | 8980 | 0.5 | 5.26 | 23417 | 3.62 | 1.9
04/19/23 | Live | Johnson Controls Inc. (York International Norman) | COLEMAN | HMH7 | Singlezone Ducted, Centrally Ducted | 211387263 |  | HRCU-A-CB | HMH72B341 |  | XAHC30CXXN1+TXV | TM9V100C20MP12 |  |  |  | 9 | 17 | 8.5 | 8.5 | FALSE | FALSE | FALSE |  | 78 | 68 | 68 | TRUE | [6 empty] | R-410A | USA;Canada | 14600 | 0.72 | 5.94 | 32800 | 3.64 | 2.64 | 32800 | 3.64 | 2.64 | 14600 | 0.72 | 5.94 | 35400 | 3 | 3.46 | 11300 | 0.76 | 4.36 | 34000 | 2.78 | 3.58 | 34000 | 2.78 | 3.58 | 8100 | 0.46 | 5.16 | 26600 | 3.04 | 2.56 | 26600 | 3.04 | 2.56 | 6820 | 0.34 | 5.88 | 23200 | 3.37 | 2.02 | 23200 | 3.37 | 2.02 | 0 | 6287 | 0.29 | 6.35 | 21784 | 3.5 | 1.82
04/19/23 | Live | Johnson Controls Inc. (York International Norman) | COLEMAN | HMH7 | Singlezone Ducted, Centrally Ducted | 211387276 |  | HRCU-A-CB | HMH72B341 |  | XAHC30CXXN1+TXV | TP9C100C20MP13 |  |  |  | 9 | 17 | 8.5 | 8.5 | FALSE | FALSE | FALSE |  | 78 | 68 | 68 | TRUE | [6 empty] | R-410A | USA;Canada | 14600 | 0.72 | 5.94 | 32800 | 3.64 | 2.64 | 32800 | 3.64 | 2.64 | 14600 | 0.72 | 5.94 | 35400 | 3 | 3.46 | 11300 | 0.76 | 4.36 | 34000 | 2.78 | 3.58 | 34000 | 2.78 | 3.58 | 8100 | 0.46 | 5.16 | 26600 | 3.04 | 2.56 | 26600 | 3.04 | 2.56 | 6820 | 0.34 | 5.88 | 23200 | 3.37 | 2.02 | 23200 | 3.37 | 2.02 | 0 | 6287 | 0.29 | 6.35 | 21784 | 3.5 | 1.82
04/19/23 | Live | Johnson Controls Inc. (York International Norman) | COLEMAN | HMH7 | Singlezone Ducted, Centrally Ducted | 211387290 |  | HRCU-A-CB | HMH72B341 |  | XAHC30CXXN1+TXV | CP9C100C20MP13 |  |  |  | 9 | 17 | 8.5 | 8.5 | FALSE | FALSE | FALSE |  | 78 | 68 | 68 | TRUE | [6 empty] | R-410A | USA;Canada | 14600 | 0.72 | 5.94 | 32800 | 3.64 | 2.64 | 32800 | 3.64 | 2.64 | 14600 | 0.72 | 5.94 | 35400 | 3 | 3.46 | 11300 | 0.76 | 4.36 | 34000 | 2.78 | 3.58 | 34000 | 2.78 | 3.58 | 8100 | 0.46 | 5.16 | 26600 | 3.04 | 2.56 | 26600 | 3.04 | 2.56 | 6820 | 0.34 | 5.88 | 23200 | 3.37 | 2.02 | 23200 | 3.37 | 2.02 | 0 | 6287 | 0.29 | 6.35 | 21784 | 3.5 | 1.82
04/19/23 | Live | Johnson Controls Inc. (York International Norman) | COLEMAN | HMH7 | Singlezone Ducted, Centrally Ducted | 211388185 |  | HRCU-A-CB | HMH72B341 |  | XAHB30CXXN1+TXV | TM9V060B12MP12 |  |  |  | 9 | 16.5 | 8.5 | 8.5 | FALSE | FALSE | FALSE |  | 75 | 67 | 67 | TRUE | [6 empty] | R-410A | USA;Canada | 13800 | 0.72 | 5.62 | 31600 | 3.51 | 2.64 | 31600 | 3.51 | 2.64 | 13800 | 0.72 | 5.62 | 34200 | 2.87 | 3.49 | 10900 | 0.78 | 4.1 | 34000 | 2.95 | 3.38 | 34000 | 2.95 | 3.38 | 6100 | 0.45 | 3.97 | 25600 | 3.05 | 2.46 | 25600 | 3.05 | 2.46 | 4180 | 0.32 | 3.83 | 23000 | 3.44 | 1.96 | 23000 | 3.44 | 1.96 | 0 | 3380 | 0.27 | 3.67 | 21917 | 3.6 | 1.78
04/19/23 | Live | Johnson Controls Inc. (York International Norman) | COLEMAN | HMH7 | Singlezone Ducted, Centrally Ducted | 211388195 |  | HRCU-A-CB | HMH72B341 |  | XAHB30CXXN1+TXV | TP9C060B12MP13 |  |  |  | 9 | 16.5 | 8.5 | 8.5 | FALSE | FALSE | FALSE |  | 75 | 67 | 67 | TRUE | [6 empty] | R-410A | USA;Canada | 13800 | 0.72 | 5.62 | 31600 | 3.51 | 2.64 | 31600 | 3.51 | 2.64 | 13800 | 0.72 | 5.62 | 34200 | 2.87 | 3.49 | 10900 | 0.78 | 4.1 | 34000 | 2.95 | 3.38 | 34000 | 2.95 | 3.38 | 6100 | 0.45 | 3.97 | 25600 | 3.05 | 2.46 | 25600 | 3.05 | 2.46 | 4180 | 0.32 | 3.83 | 23000 | 3.44 | 1.96 | 23000 | 3.44 | 1.96 | 0 | 3380 | 0.27 | 3.67 | 21917 | 3.6 | 1.78
04/19/23 | Live | Johnson Controls Inc. (York International Norman) | COLEMAN | HMH7 | Singlezone Ducted, Centrally Ducted | 211388209 |  | HRCU-A-CB | HMH72B341 |  | XAHB30CXXN1+TXV | CP9C060B12MP13 |  |  |  | 9 | 16.5 | 8.5 | 8.5 | FALSE | FALSE | FALSE |  | 75 | 67 | 67 | TRUE | [6 empty] | R-410A | USA;Canada | 13800 | 0.72 | 5.62 | 31600 | 3.51 | 2.64 | 31600 | 3.51 | 2.64 | 13800 | 0.72 | 5.62 | 34200 | 2.87 | 3.49 | 10900 | 0.78 | 4.1 | 34000 | 2.95 | 3.38 | 34000 | 2.95 | 3.38 | 6100 | 0.45 | 3.97 | 25600 | 3.05 | 2.46 | 25600 | 3.05 | 2.46 | 4180 | 0.32 | 3.83 | 23000 | 3.44 | 1.96 | 23000 | 3.44 | 1.96 | 0 | 3380 | 0.27 | 3.67 | 21917 | 3.6 | 1.78
04/19/23 | Live | Johnson Controls Inc. (York International Norman) | COLEMAN | HMH7 | Singlezone Ducted, Centrally Ducted | 211388266 |  | HRCU-A-CB | HMH72B341 |  | XAFC30CXXN1+TXV | TM9V060B12MP12 |  |  |  | 9.5 | 17 | 8.5 | 8.5 | FALSE | FALSE | FALSE |  | 77 | 69 | 69 | TRUE | [6 empty] | R-410A | USA;Canada | 14300 | 0.72 | 5.82 | 32600 | 3.43 | 2.79 | 32600 | 3.43 | 2.79 | 14300 | 0.72 | 5.82 | 35200 | 2.93 | 3.52 | 11200 | 0.77 | 4.26 | 34000 | 2.86 | 3.48 | 34000 | 2.86 | 3.48 | 6600 | 0.45 | 4.3 | 26400 | 3.07 | 2.52 | 26400 | 3.07 | 2.52 | 4760 | 0.32 | 4.36 | 23600 | 3.42 | 2.02 | 23600 | 3.42 | 2.02 | 0 | 3994 | 0.27 | 4.34 | 22434 | 3.57 | 1.84
04/19/23 | Live | Johnson Controls Inc. (York International Norman) | COLEMAN | HMH7 | Singlezone Ducted, Centrally Ducted | 211388280 |  | HRCU-A-CB | HMH72B341 |  | XAFC30CXXN1+TXV | TP9C060B12MP13 |  |  |  | 9.5 | 17 | 8.5 | 8.5 | FALSE | FALSE | FALSE |  | 77 | 69 | 69 | TRUE | [6 empty] | R-410A | USA;Canada | 14300 | 0.72 | 5.82 | 32600 | 3.43 | 2.79 | 32600 | 3.43 | 2.79 | 14300 | 0.72 | 5.82 | 35200 | 2.93 | 3.52 | 11200 | 0.77 | 4.26 | 34000 | 2.86 | 3.48 | 34000 | 2.86 | 3.48 | 6600 | 0.45 | 4.3 | 26400 | 3.07 | 2.52 | 26400 | 3.07 | 2.52 | 4760 | 0.32 | 4.36 | 23600 | 3.42 | 2.02 | 23600 | 3.42 | 2.02 | 0 | 3994 | 0.27 | 4.34 | 22434 | 3.57 | 1.84
04/19/23 | Live | Johnson Controls Inc. (York International Norman) | COLEMAN | HMH7 | Singlezone Ducted, Centrally Ducted | 211388295 |  | HRCU-A-CB | HMH72B341 |  | XAFC30CXXN1+TXV | CP9C060B12MP13 |  |  |  | 9.5 | 17 | 8.5 | 8.5 | FALSE | FALSE | FALSE |  | 77 | 69 | 69 | TRUE | [6 empty] | R-410A | USA;Canada | 14300 | 0.72 | 5.82 | 32600 | 3.43 | 2.79 | 32600 | 3.43 | 2.79 | 14300 | 0.72 | 5.82 | 35200 | 2.93 | 3.52 | 11200 | 0.77 | 4.26 | 34000 | 2.86 | 3.48 | 34000 | 2.86 | 3.48 | 6600 | 0.45 | 4.3 | 26400 | 3.07 | 2.52 | 26400 | 3.07 | 2.52 | 4760 | 0.32 | 4.36 | 23600 | 3.42 | 2.02 | 23600 | 3.42 | 2.02 | 0 | 3994 | 0.27 | 4.34 | 22434 | 3.57 | 1.84
04/19/23 | Live | Johnson Controls Inc. (York International Norman) | COLEMAN | HMH7 | Singlezone Ducted, Centrally Ducted | 211388457 |  | HRCU-A-CB | HMH72B341 |  | XAHB36DXXN1+TXV | TM9V040A10MP12 |  |  |  | 9.5 | 16.5 | 8.5 | 8.5 | TRUE | TRUE | FALSE |  | 76 | 70 | 70 | TRUE | [6 empty] | R-410A | USA;Canada | 14900 | 0.75 | 5.82 | 32400 | 3.41 | 2.78 | 32400 | 3.41 | 2.78 | 14900 | 0.75 | 5.82 | 35000 | 2.92 | 3.51 | 10800 | 0.78 | 4.06 | 32600 | 2.88 | 3.32 | 32600 | 2.88 | 3.32 | 6400 | 0.56 | 3.35 | 24800 | 3.03 | 2.4 | 24800 | 3.03 | 2.4 | 4640 | 0.47 | 2.89 | 23000 | 3.44 | 1.96 | 23000 | 3.44 | 1.96 | 0 | 3907 | 0.43 | 2.66 | 22250 | 3.61 | 1.81
04/19/23 | Live | Johnson Controls Inc. (York International Norman) | COLEMAN | HMH7 | Singlezone Ducted, Centrally Ducted | 211388468 |  | HRCU-A-CB | HMH72B341 |  | XAHB36DBCN1 | TM9V040A10MP12 |  |  |  | 9.5 | 16.5 | 8.5 | 8.5 | TRUE | TRUE | FALSE |  | 76 | 70 | 70 | TRUE | [6 empty] | R-410A | USA;Canada | 14900 | 0.75 | 5.82 | 32400 | 3.41 | 2.78 | 32400 | 3.41 | 2.78 | 14900 | 0.75 | 5.82 | 35000 | 2.92 | 3.51 | 10800 | 0.78 | 4.06 | 32600 | 2.88 | 3.32 | 32600 | 2.88 | 3.32 | 6400 | 0.56 | 3.35 | 24800 | 3.03 | 2.4 | 24800 | 3.03 | 2.4 | 4640 | 0.47 | 2.89 | 23000 | 3.44 | 1.96 | 23000 | 3.44 | 1.96 | 0 | 3907 | 0.43 | 2.66 | 22250 | 3.61 | 1.81
04/19/23 | Live | Johnson Controls Inc. (York International Norman) | COLEMAN | HMH7 | Singlezone Ducted, Centrally Ducted | 211389171 |  | HRCU-A-CB | HMH72B341 |  | XAHB30CXXN1+TXV | TM9E060A10MP12 |  |  |  | 9 | 16.5 | 8.5 | 8.5 | FALSE | FALSE | FALSE |  | 75 | 68 | 68 | TRUE | [6 empty] | R-410A | USA;Canada | 13900 | 0.72 | 5.66 | 31600 | 3.51 | 2.64 | 31600 | 3.51 | 2.64 | 13900 | 0.72 | 5.66 | 34000 | 2.87 | 3.47 | 11000 | 0.78 | 4.13 | 34000 | 2.97 | 3.36 | 34000 | 2.97 | 3.36 | 6400 | 0.45 | 4.17 | 25800 | 3.07 | 2.46 | 25800 | 3.07 | 2.46 | 4560 | 0.32 | 4.18 | 23200 | 3.47 | 1.96 | 23200 | 3.47 | 1.96 | 0 | 3794 | 0.26 | 4.28 | 22117 | 3.63 | 1.79
04/19/23 | Live | Johnson Controls Inc. (York International Norman) | COLEMAN | HMH7 | Singlezone Ducted, Centrally Ducted | 211389438 |  | HRCU-A-CB | HMH72B341 |  | XAHC36DXXN1+TXV | TM8Y100C16MP11 |  |  |  | 9.5 | 18 | 8.5 | 8.5 | TRUE | TRUE | FALSE |  | 75 | 71 | 71 | TRUE | [6 empty] | R-410A | USA;Canada | 15300 | 0.7 | 6.41 | 34000 | 3.58 | 2.78 | 34000 | 3.58 | 2.78 | 15300 | 0.7 | 6.41 | 36600 | 3.05 | 3.52 | 11000 | 0.72 | 4.48 | 34000 | 2.8 | 3.56 | 34000 | 2.8 | 3.56 | 7800 | 0.51 | 4.48 | 25600 | 3.02 | 2.48 | 25600 | 3.02 | 2.48 | 6520 | 0.42 | 4.55 | 24400 | 3.47 | 2.06 | 24400 | 3.47 | 2.06 | 0 | 5987 | 0.39 | 4.5 | 23900 | 3.66 | 1.91
04/19/23 | Live | Johnson Controls Inc. (York International Norman) | COLEMAN | HMH7 | Singlezone Ducted, Centrally Ducted | 211389449 |  | HRCU-A-CB | HMH72B341 |  | XAHC36DXXN1+TXV | TM8Y080C16MP11 |  |  |  | 9.5 | 18 | 8.5 | 8.5 | TRUE | TRUE | FALSE |  | 75 | 71 | 71 | TRUE | [6 empty] | R-410A | USA;Canada | 15300 | 0.7 | 6.41 | 34000 | 3.58 | 2.78 | 34000 | 3.58 | 2.78 | 15300 | 0.7 | 6.41 | 36600 | 3.05 | 3.52 | 11000 | 0.72 | 4.48 | 34000 | 2.8 | 3.56 | 34000 | 2.8 | 3.56 | 7800 | 0.51 | 4.48 | 25600 | 3.02 | 2.48 | 25600 | 3.02 | 2.48 | 6520 | 0.42 | 4.55 | 24400 | 3.47 | 2.06 | 24400 | 3.47 | 2.06 | 0 | 5987 | 0.39 | 4.5 | 23900 | 3.66 | 1.91
04/19/23 | Live | Johnson Controls Inc. (York International Norman) | COLEMAN | HMH7 | Singlezone Ducted, Centrally Ducted | 211389464 |  | HRCU-A-CB | HMH72B341 |  | XAHC36DBCN1 | TM8Y100C16MP11 |  |  |  | 9.5 | 18 | 8.5 | 8.5 | TRUE | TRUE | FALSE |  | 75 | 71 | 71 | TRUE | [6 empty] | R-410A | USA;Canada | 15300 | 0.7 | 6.41 | 34000 | 3.58 | 2.78 | 34000 | 3.58 | 2.78 | 15300 | 0.7 | 6.41 | 36600 | 3.05 | 3.52 | 11000 | 0.72 | 4.48 | 34000 | 2.8 | 3.56 | 34000 | 2.8 | 3.56 | 7800 | 0.51 | 4.48 | 25600 | 3.02 | 2.48 | 25600 | 3.02 | 2.48 | 6520 | 0.42 | 4.55 | 24400 | 3.47 | 2.06 | 24400 | 3.47 | 2.06 | 0 | 5987 | 0.39 | 4.5 | 23900 | 3.66 | 1.91
04/19/23 | Live | Johnson Controls Inc. (York International Norman) | COLEMAN | HMH7 | Singlezone Ducted, Centrally Ducted | 211389479 |  | HRCU-A-CB | HMH72B341 |  | XAHC36DBCN1 | TM8Y080C16MP11 |  |  |  | 9.5 | 18 | 8.5 | 8.5 | TRUE | TRUE | FALSE |  | 75 | 71 | 71 | TRUE | [6 empty] | R-410A | USA;Canada | 15300 | 0.7 | 6.41 | 34000 | 3.58 | 2.78 | 34000 | 3.58 | 2.78 | 15300 | 0.7 | 6.41 | 36600 | 3.05 | 3.52 | 11000 | 0.72 | 4.48 | 34000 | 2.8 | 3.56 | 34000 | 2.8 | 3.56 | 7800 | 0.51 | 4.48 | 25600 | 3.02 | 2.48 | 25600 | 3.02 | 2.48 | 6520 | 0.42 | 4.55 | 24400 | 3.47 | 2.06 | 24400 | 3.47 | 2.06 | 0 | 5987 | 0.39 | 4.5 | 23900 | 3.66 | 1.91
04/19/23 | Live | Johnson Controls Inc. (York International Norman) | COLEMAN | HMH7 | Singlezone Ducted, Centrally Ducted | 211389771 |  | HRCU-A-CB | HMH72B341 |  | XAFB30CXXN1+TXV | TM8Y080B12MP11 |  |  |  | 10 | 17.5 | 8.5 | 8.5 | FALSE | FALSE | FALSE |  | 76 | 68 | 68 | TRUE | [6 empty] | R-410A | USA;Canada | 14300 | 0.69 | 6.07 | 32800 | 3.28 | 2.93 | 32800 | 3.28 | 2.93 | 14300 | 0.69 | 6.07 | 35200 | 2.79 | 3.7 | 11100 | 0.75 | 4.34 | 34000 | 2.83 | 3.52 | 34000 | 2.83 | 3.52 | 6500 | 0.43 | 4.43 | 26000 | 3 | 2.54 | 26000 | 3 | 2.54 | 4660 | 0.3 | 4.55 | 23200 | 3.37 | 2.02 | 23200 | 3.37 | 2.02 | 0 | 3894 | 0.25 | 4.56 | 22034 | 3.52 | 1.83
04/19/23 | Live | Johnson Controls Inc. (York International Norman) | COLEMAN | HMH7 | Singlezone Ducted, Centrally Ducted | 211389786 |  | HRCU-A-CB | HMH72B341 |  | XAUB30CXXN1+TXV | TM8Y080B12MP11 |  |  |  | 10 | 17.5 | 8.5 | 8.5 | FALSE | FALSE | FALSE |  | 76 | 68 | 68 | TRUE | [6 empty] | R-410A | USA;Canada | 14300 | 0.69 | 6.07 | 32800 | 3.28 | 2.93 | 32800 | 3.28 | 2.93 | 14300 | 0.69 | 6.07 | 35200 | 2.79 | 3.7 | 11100 | 0.75 | 4.34 | 34000 | 2.83 | 3.52 | 34000 | 2.83 | 3.52 | 6500 | 0.43 | 4.43 | 26000 | 3 | 2.54 | 26000 | 3 | 2.54 | 4660 | 0.3 | 4.55 | 23200 | 3.37 | 2.02 | 23200 | 3.37 | 2.02 | 0 | 3894 | 0.25 | 4.56 | 22034 | 3.52 | 1.83
04/19/23 | Live | Johnson Controls Inc. (York International Norman) | COLEMAN | HMH7 | Singlezone Ducted, Centrally Ducted | 211389908 |  | HRCU-A-CB | HMH72B341 |  | XAHC36DXXN1+TXV | TM8V100C16MP12 |  |  |  | 9.5 | 17 | 8.5 | 8.5 | TRUE | TRUE | FALSE |  | 75 | 72 | 72 | TRUE | [6 empty] | R-410A | USA;Canada | 15400 | 0.77 | 5.86 | 34000 | 3.58 | 2.78 | 34000 | 3.58 | 2.78 | 15400 | 0.77 | 5.86 | 36600 | 3.12 | 3.44 | 11600 | 0.77 | 4.42 | 34000 | 2.78 | 3.58 | 34000 | 2.78 | 3.58 | 9600 | 0.56 | 5.02 | 25600 | 3.02 | 2.48 | 25600 | 3.02 | 2.48 | 8800 | 0.48 | 5.37 | 24600 | 3.47 | 2.08 | 24600 | 3.47 | 2.08 | 0 | 8467 | 0.44 | 5.64 | 24184 | 3.65 | 1.94
07/31/23 | Live | Johnson Controls Inc. (York International Norman) | COLEMAN | HMH7 | Singlezone Ducted, Centrally Ducted | 211389923 |  | HRCU-A-CB | HMH72B341 |  | XAHC36DXXN1+TXV | TM8V080C16MP12 |  |  |  | 9.5 | 17 | 8.5 | 8.5 | TRUE | TRUE | FALSE |  | 75 | 72 | 72 | TRUE | [6 empty] | R-410A | USA;Canada | 15400 | 0.77 | 5.86 | 34000 | 3.58 | 2.78 | 34000 | 3.58 | 2.78 | 15400 | 0.77 | 5.86 | 36600 | 3.12 | 3.44 | 11600 | 0.77 | 4.42 | 34000 | 2.78 | 3.58 | 34000 | 2.78 | 3.58 | 9600 | 0.56 | 5.02 | 25600 | 3.02 | 2.48 | 25600 | 3.02 | 2.48 | 8800 | 0.48 | 5.37 | 24600 | 3.47 | 2.08 | 24600 | 3.47 | 2.08 | 0 | 8467 | 0.44 | 5.64 | 24184 | 3.65 | 1.94
04/19/23 | Live | Johnson Controls Inc. (York International Norman) | COLEMAN | HMH7 | Singlezone Ducted, Centrally Ducted | 211389938 |  | HRCU-A-CB | HMH72B341 |  | XAHC36DXXN1+TXV | TMLV100C16MP12 |  |  |  | 9.5 | 17 | 8.5 | 8.5 | TRUE | TRUE | FALSE |  | 75 | 72 | 72 | TRUE | [6 empty] | R-410A | USA;Canada | 15400 | 0.77 | 5.86 | 34000 | 3.58 | 2.78 | 34000 | 3.58 | 2.78 | 15400 | 0.77 | 5.86 | 36600 | 3.12 | 3.44 | 11600 | 0.77 | 4.42 | 34000 | 2.78 | 3.58 | 34000 | 2.78 | 3.58 | 9600 | 0.56 | 5.02 | 25600 | 3.02 | 2.48 | 25600 | 3.02 | 2.48 | 8800 | 0.48 | 5.37 | 24600 | 3.47 | 2.08 | 24600 | 3.47 | 2.08 | 0 | 8467 | 0.44 | 5.64 | 24184 | 3.65 | 1.94
04/19/23 | Live | Johnson Controls Inc. (York International Norman) | COLEMAN | HMH7 | Singlezone Ducted, Centrally Ducted | 211389953 |  | HRCU-A-CB | HMH72B341 |  | XAHC36DXXN1+TXV | TPLC080C16MP13 |  |  |  | 9.5 | 17 | 8.5 | 8.5 | TRUE | TRUE | FALSE |  | 75 | 72 | 72 | TRUE | [6 empty] | R-410A | USA;Canada | 15400 | 0.77 | 5.86 | 34000 | 3.58 | 2.78 | 34000 | 3.58 | 2.78 | 15400 | 0.77 | 5.86 | 36600 | 3.12 | 3.44 | 11600 | 0.77 | 4.42 | 34000 | 2.78 | 3.58 | 34000 | 2.78 | 3.58 | 9600 | 0.56 | 5.02 | 25600 | 3.02 | 2.48 | 25600 | 3.02 | 2.48 | 8800 | 0.48 | 5.37 | 24600 | 3.47 | 2.08 | 24600 | 3.47 | 2.08 | 0 | 8467 | 0.44 | 5.64 | 24184 | 3.65 | 1.94
04/19/23 | Live | Johnson Controls Inc. (York International Norman) | COLEMAN | HMH7 | Singlezone Ducted, Centrally Ducted | 211389967 |  | HRCU-A-CB | HMH72B341 |  | XAHC36DXXN1+TXV | TPLC100C16MP13 |  |  |  | 9.5 | 17 | 8.5 | 8.5 | TRUE | TRUE | FALSE |  | 75 | 72 | 72 | TRUE | [6 empty] | R-410A | USA;Canada | 15400 | 0.77 | 5.86 | 34000 | 3.58 | 2.78 | 34000 | 3.58 | 2.78 | 15400 | 0.77 | 5.86 | 36600 | 3.12 | 3.44 | 11600 | 0.77 | 4.42 | 34000 | 2.78 | 3.58 | 34000 | 2.78 | 3.58 | 9600 | 0.56 | 5.02 | 25600 | 3.02 | 2.48 | 25600 | 3.02 | 2.48 | 8800 | 0.48 | 5.37 | 24600 | 3.47 | 2.08 | 24600 | 3.47 | 2.08 | 0 | 8467 | 0.44 | 5.64 | 24184 | 3.65 | 1.94
04/19/23 | Live | Johnson Controls Inc. (York International Norman) | COLEMAN | HMH7 | Singlezone Ducted, Centrally Ducted | 211389981 |  | HRCU-A-CB | HMH72B341 |  | XAHC36DXXN1+TXV | CPLC080C16MP13 |  |  |  | 9.5 | 17 | 8.5 | 8.5 | TRUE | TRUE | FALSE |  | 75 | 72 | 72 | TRUE | [6 empty] | R-410A | USA;Canada | 15400 | 0.77 | 5.86 | 34000 | 3.58 | 2.78 | 34000 | 3.58 | 2.78 | 15400 | 0.77 | 5.86 | 36600 | 3.12 | 3.44 | 11600 | 0.77 | 4.42 | 34000 | 2.78 | 3.58 | 34000 | 2.78 | 3.58 | 9600 | 0.56 | 5.02 | 25600 | 3.02 | 2.48 | 25600 | 3.02 | 2.48 | 8800 | 0.48 | 5.37 | 24600 | 3.47 | 2.08 | 24600 | 3.47 | 2.08 | 0 | 8467 | 0.44 | 5.64 | 24184 | 3.65 | 1.94
04/19/23 | Live | Johnson Controls Inc. (York International Norman) | COLEMAN | HMH7 | Singlezone Ducted, Centrally Ducted | 211389987 |  | HRCU-A-CB | HMH72B341 |  | XAHC36DXXN1+TXV | CPLC100C16MP13 |  |  |  | 9.5 | 17 | 8.5 | 8.5 | TRUE | TRUE | FALSE |  | 75 | 72 | 72 | TRUE | [6 empty] | R-410A | USA;Canada | 15400 | 0.77 | 5.86 | 34000 | 3.58 | 2.78 | 34000 | 3.58 | 2.78 | 15400 | 0.77 | 5.86 | 36600 | 3.12 | 3.44 | 11600 | 0.77 | 4.42 | 34000 | 2.78 | 3.58 | 34000 | 2.78 | 3.58 | 9600 | 0.56 | 5.02 | 25600 | 3.02 | 2.48 | 25600 | 3.02 | 2.48 | 8800 | 0.48 | 5.37 | 24600 | 3.47 | 2.08 | 24600 | 3.47 | 2.08 | 0 | 8467 | 0.44 | 5.64 | 24184 | 3.65 | 1.94
04/19/23 | Live | Johnson Controls Inc. (York International Norman) | COLEMAN | HMH7 | Singlezone Ducted, Centrally Ducted | 211389992 |  | HRCU-A-CB | HMH72B341 |  | XAHC36DBCN1 | TM8V100C16MP12 |  |  |  | 9.5 | 17 | 8.5 | 8.5 | TRUE | TRUE | FALSE |  | 75 | 72 | 72 | TRUE | [6 empty] | R-410A | USA;Canada | 15400 | 0.77 | 5.86 | 34000 | 3.58 | 2.78 | 34000 | 3.58 | 2.78 | 15400 | 0.77 | 5.86 | 36600 | 3.12 | 3.44 | 11600 | 0.77 | 4.42 | 34000 | 2.78 | 3.58 | 34000 | 2.78 | 3.58 | 9600 | 0.56 | 5.02 | 25600 | 3.02 | 2.48 | 25600 | 3.02 | 2.48 | 8800 | 0.48 | 5.37 | 24600 | 3.47 | 2.08 | 24600 | 3.47 | 2.08 | 0 | 8467 | 0.44 | 5.64 | 24184 | 3.65 | 1.94
07/31/23 | Live | Johnson Controls Inc. (York International Norman) | COLEMAN | HMH7 | Singlezone Ducted, Centrally Ducted | 211390005 |  | HRCU-A-CB | HMH72B341 |  | XAHC36DBCN1 | TM8V080C16MP12 |  |  |  | 9.5 | 17 | 8.5 | 8.5 | TRUE | TRUE | FALSE |  | 75 | 72 | 72 | TRUE | [6 empty] | R-410A | USA;Canada | 15400 | 0.77 | 5.86 | 34000 | 3.58 | 2.78 | 34000 | 3.58 | 2.78 | 15400 | 0.77 | 5.86 | 36600 | 3.12 | 3.44 | 11600 | 0.77 | 4.42 | 34000 | 2.78 | 3.58 | 34000 | 2.78 | 3.58 | 9600 | 0.56 | 5.02 | 25600 | 3.02 | 2.48 | 25600 | 3.02 | 2.48 | 8800 | 0.48 | 5.37 | 24600 | 3.47 | 2.08 | 24600 | 3.47 | 2.08 | 0 | 8467 | 0.44 | 5.64 | 24184 | 3.65 | 1.94
04/19/23 | Live | Johnson Controls Inc. (York International Norman) | COLEMAN | HMH7 | Singlezone Ducted, Centrally Ducted | 211390019 |  | HRCU-A-CB | HMH72B341 |  | XAHC36DBCN1 | TMLV100C16MP12 |  |  |  | 9.5 | 17 | 8.5 | 8.5 | TRUE | TRUE | FALSE |  | 75 | 72 | 72 | TRUE | [6 empty] | R-410A | USA;Canada | 15400 | 0.77 | 5.86 | 34000 | 3.58 | 2.78 | 34000 | 3.58 | 2.78 | 15400 | 0.77 | 5.86 | 36600 | 3.12 | 3.44 | 11600 | 0.77 | 4.42 | 34000 | 2.78 | 3.58 | 34000 | 2.78 | 3.58 | 9600 | 0.56 | 5.02 | 25600 | 3.02 | 2.48 | 25600 | 3.02 | 2.48 | 8800 | 0.48 | 5.37 | 24600 | 3.47 | 2.08 | 24600 | 3.47 | 2.08 | 0 | 8467 | 0.44 | 5.64 | 24184 | 3.65 | 1.94
04/19/23 | Live | Johnson Controls Inc. (York International Norman) | COLEMAN | HMH7 | Singlezone Ducted, Centrally Ducted | 211390034 |  | HRCU-A-CB | HMH72B341 |  | XAHC36DBCN1 | TPLC080C16MP13 |  |  |  | 9.5 | 17 | 8.5 | 8.5 | TRUE | TRUE | FALSE |  | 75 | 72 | 72 | TRUE | [6 empty] | R-410A | USA;Canada | 15400 | 0.77 | 5.86 | 34000 | 3.58 | 2.78 | 34000 | 3.58 | 2.78 | 15400 | 0.77 | 5.86 | 36600 | 3.12 | 3.44 | 11600 | 0.77 | 4.42 | 34000 | 2.78 | 3.58 | 34000 | 2.78 | 3.58 | 9600 | 0.56 | 5.02 | 25600 | 3.02 | 2.48 | 25600 | 3.02 | 2.48 | 8800 | 0.48 | 5.37 | 24600 | 3.47 | 2.08 | 24600 | 3.47 | 2.08 | 0 | 8467 | 0.44 | 5.64 | 24184 | 3.65 | 1.94
04/19/23 | Live | Johnson Controls Inc. (York International Norman) | COLEMAN | HMH7 | Singlezone Ducted, Centrally Ducted | 211390048 |  | HRCU-A-CB | HMH72B341 |  | XAHC36DBCN1 | TPLC100C16MP13 |  |  |  | 9.5 | 17 | 8.5 | 8.5 | TRUE | TRUE | FALSE |  | 75 | 72 | 72 | TRUE | [6 empty] | R-410A | USA;Canada | 15400 | 0.77 | 5.86 | 34000 | 3.58 | 2.78 | 34000 | 3.58 | 2.78 | 15400 | 0.77 | 5.86 | 36600 | 3.12 | 3.44 | 11600 | 0.77 | 4.42 | 34000 | 2.78 | 3.58 | 34000 | 2.78 | 3.58 | 9600 | 0.56 | 5.02 | 25600 | 3.02 | 2.48 | 25600 | 3.02 | 2.48 | 8800 | 0.48 | 5.37 | 24600 | 3.47 | 2.08 | 24600 | 3.47 | 2.08 | 0 | 8467 | 0.44 | 5.64 | 24184 | 3.65 | 1.94
04/19/23 | Live | Johnson Controls Inc. (York International Norman) | COLEMAN | HMH7 | Singlezone Ducted, Centrally Ducted | 211390061 |  | HRCU-A-CB | HMH72B341 |  | XAHC36DBCN1 | CPLC080C16MP13 |  |  |  | 9.5 | 17 | 8.5 | 8.5 | TRUE | TRUE | FALSE |  | 75 | 72 | 72 | TRUE | [6 empty] | R-410A | USA;Canada | 15400 | 0.77 | 5.86 | 34000 | 3.58 | 2.78 | 34000 | 3.58 | 2.78 | 15400 | 0.77 | 5.86 | 36600 | 3.12 | 3.44 | 11600 | 0.77 | 4.42 | 34000 | 2.78 | 3.58 | 34000 | 2.78 | 3.58 | 9600 | 0.56 | 5.02 | 25600 | 3.02 | 2.48 | 25600 | 3.02 | 2.48 | 8800 | 0.48 | 5.37 | 24600 | 3.47 | 2.08 | 24600 | 3.47 | 2.08 | 0 | 8467 | 0.44 | 5.64 | 24184 | 3.65 | 1.94
04/19/23 | Live | Johnson Controls Inc. (York International Norman) | COLEMAN | HMH7 | Singlezone Ducted, Centrally Ducted | 211390067 |  | HRCU-A-CB | HMH72B341 |  | XAHC36DBCN1 | CPLC100C16MP13 |  |  |  | 9.5 | 17 | 8.5 | 8.5 | TRUE | TRUE | FALSE |  | 75 | 72 | 72 | TRUE | [6 empty] | R-410A | USA;Canada | 15400 | 0.77 | 5.86 | 34000 | 3.58 | 2.78 | 34000 | 3.58 | 2.78 | 15400 | 0.77 | 5.86 | 36600 | 3.12 | 3.44 | 11600 | 0.77 | 4.42 | 34000 | 2.78 | 3.58 | 34000 | 2.78 | 3.58 | 9600 | 0.56 | 5.02 | 25600 | 3.02 | 2.48 | 25600 | 3.02 | 2.48 | 8800 | 0.48 | 5.37 | 24600 | 3.47 | 2.08 | 24600 | 3.47 | 2.08 | 0 | 8467 | 0.44 | 5.64 | 24184 | 3.65 | 1.94
04/19/23 | Live | Johnson Controls Inc. (York International Norman) | COLEMAN | HMH7 | Singlezone Ducted, Centrally Ducted | 211390169 |  | HRCU-A-CB | HMH72B341 |  | XAFC36DXXN1+TXV | TM8V080C16MP12 |  |  |  | 10 | 17.5 | 8.5 | 8.5 | TRUE | TRUE | FALSE |  | 74 | 70 | 70 | TRUE | [6 empty] | R-410A | USA;Canada | 15600 | 0.75 | 6.1 | 34000 | 3.4 | 2.93 | 34000 | 3.4 | 2.93 | 15600 | 0.75 | 6.1 | 37000 | 2.95 | 3.68 | 11600 | 0.76 | 4.47 | 34000 | 2.75 | 3.62 | 34000 | 2.75 | 3.62 | 9000 | 0.56 | 4.71 | 25400 | 2.93 | 2.54 | 25400 | 2.93 | 2.54 | 7960 | 0.48 | 4.86 | 24000 | 3.35 | 2.1 | 24000 | 3.35 | 2.1 | 0 | 7527 | 0.45 | 4.9 | 23417 | 3.52 | 1.95
04/19/23 | Live | Johnson Controls Inc. (York International Norman) | COLEMAN | HMH7 | Singlezone Ducted, Centrally Ducted | 211390251 |  | HRCU-A-CB | HMH72B341 |  | XAFC36DBCN1 | TM8V080C16MP12 |  |  |  | 10 | 17.5 | 8.5 | 8.5 | TRUE | TRUE | FALSE |  | 74 | 70 | 70 | TRUE | [6 empty] | R-410A | USA;Canada | 15600 | 0.75 | 6.1 | 34000 | 3.4 | 2.93 | 34000 | 3.4 | 2.93 | 15600 | 0.75 | 6.1 | 37000 | 2.95 | 3.68 | 11600 | 0.76 | 4.47 | 34000 | 2.75 | 3.62 | 34000 | 2.75 | 3.62 | 9000 | 0.56 | 4.71 | 25400 | 2.93 | 2.54 | 25400 | 2.93 | 2.54 | 7960 | 0.48 | 4.86 | 24000 | 3.35 | 2.1 | 24000 | 3.35 | 2.1 | 0 | 7527 | 0.45 | 4.9 | 23417 | 3.52 | 1.95
04/19/23 | Live | Johnson Controls Inc. (York International Norman) | COLEMAN | HMH7 | Singlezone Ducted, Centrally Ducted | 211391815 |  | HRCU-A-CB | HMH72B341 |  | XAFB36DXXN1+TXV | TM8E100B12MP11 |  |  |  | 10 | 18 | 8.5 | 8.5 | TRUE | TRUE | FALSE |  | 75 | 70 | 70 | TRUE | [6 empty] | R-410A | USA;Canada | 15500 | 0.71 | 6.4 | 34000 | 3.4 | 2.93 | 34000 | 3.4 | 2.93 | 15500 | 0.71 | 6.4 | 36600 | 2.92 | 3.67 | 11200 | 0.75 | 4.38 | 33800 | 2.8 | 3.54 | 33800 | 2.8 | 3.54 | 7600 | 0.54 | 4.12 | 25400 | 2.98 | 2.5 | 25400 | 2.98 | 2.5 | 6160 | 0.46 | 3.92 | 23800 | 3.39 | 2.06 | 23800 | 3.39 | 2.06 | 0 | 5560 | 0.42 | 3.88 | 23134 | 3.56 | 1.9
04/19/23 | Live | Johnson Controls Inc. (York International Norman) | COLEMAN | HMH7 | Singlezone Ducted, Centrally Ducted | 211391829 |  | HRCU-A-CB | HMH72B341 |  | XAFB36DXXN1+TXV | TMLE100B12MP11 |  |  |  | 10 | 18 | 8.5 | 8.5 | TRUE | TRUE | FALSE |  | 75 | 70 | 70 | TRUE | [6 empty] | R-410A | USA;Canada | 15500 | 0.71 | 6.4 | 34000 | 3.4 | 2.93 | 34000 | 3.4 | 2.93 | 15500 | 0.71 | 6.4 | 36600 | 2.92 | 3.67 | 11200 | 0.75 | 4.38 | 33800 | 2.8 | 3.54 | 33800 | 2.8 | 3.54 | 7600 | 0.54 | 4.12 | 25400 | 2.98 | 2.5 | 25400 | 2.98 | 2.5 | 6160 | 0.46 | 3.92 | 23800 | 3.39 | 2.06 | 23800 | 3.39 | 2.06 | 0 | 5560 | 0.42 | 3.88 | 23134 | 3.56 | 1.9
04/19/23 | Live | Johnson Controls Inc. (York International Norman) | COLEMAN | HMH7 | Singlezone Ducted, Centrally Ducted | 211391844 |  | HRCU-A-CB | HMH72B341 |  | XAFB36DBCN1 | TM8E100B12MP11 |  |  |  | 10 | 18 | 8.5 | 8.5 | TRUE | TRUE | FALSE |  | 75 | 70 | 70 | TRUE | [6 empty] | R-410A | USA;Canada | 15500 | 0.71 | 6.4 | 34000 | 3.4 | 2.93 | 34000 | 3.4 | 2.93 | 15500 | 0.71 | 6.4 | 36600 | 2.92 | 3.67 | 11200 | 0.75 | 4.38 | 33800 | 2.8 | 3.54 | 33800 | 2.8 | 3.54 | 7600 | 0.54 | 4.12 | 25400 | 2.98 | 2.5 | 25400 | 2.98 | 2.5 | 6160 | 0.46 | 3.92 | 23800 | 3.39 | 2.06 | 23800 | 3.39 | 2.06 | 0 | 5560 | 0.42 | 3.88 | 23134 | 3.56 | 1.9
04/19/23 | Live | Johnson Controls Inc. (York International Norman) | COLEMAN | HMH7 | Singlezone Ducted, Centrally Ducted | 211391858 |  | HRCU-A-CB | HMH72B341 |  | XAUB36DXXN1+TXV | TM8E100B12MP11 |  |  |  | 10 | 18 | 8.5 | 8.5 | TRUE | TRUE | FALSE |  | 75 | 70 | 70 | TRUE | [6 empty] | R-410A | USA;Canada | 15500 | 0.71 | 6.4 | 34000 | 3.4 | 2.93 | 34000 | 3.4 | 2.93 | 15500 | 0.71 | 6.4 | 36600 | 2.92 | 3.67 | 11200 | 0.75 | 4.38 | 33800 | 2.8 | 3.54 | 33800 | 2.8 | 3.54 | 7600 | 0.54 | 4.12 | 25400 | 2.98 | 2.5 | 25400 | 2.98 | 2.5 | 6160 | 0.46 | 3.92 | 23800 | 3.39 | 2.06 | 23800 | 3.39 | 2.06 | 0 | 5560 | 0.42 | 3.88 | 23134 | 3.56 | 1.9
04/19/23 | Live | Johnson Controls Inc. (York International Norman) | COLEMAN | HMH7 | Singlezone Ducted, Centrally Ducted | 211391873 |  | HRCU-A-CB | HMH72B341 |  | XAFB36DBCN1 | TMLE100B12MP11 |  |  |  | 10 | 18 | 8.5 | 8.5 | TRUE | TRUE | FALSE |  | 75 | 70 | 70 | TRUE | [6 empty] | R-410A | USA;Canada | 15500 | 0.71 | 6.4 | 34000 | 3.4 | 2.93 | 34000 | 3.4 | 2.93 | 15500 | 0.71 | 6.4 | 36600 | 2.92 | 3.67 | 11200 | 0.75 | 4.38 | 33800 | 2.8 | 3.54 | 33800 | 2.8 | 3.54 | 7600 | 0.54 | 4.12 | 25400 | 2.98 | 2.5 | 25400 | 2.98 | 2.5 | 6160 | 0.46 | 3.92 | 23800 | 3.39 | 2.06 | 23800 | 3.39 | 2.06 | 0 | 5560 | 0.42 | 3.88 | 23134 | 3.56 | 1.9
04/19/23 | Live | Johnson Controls Inc. (York International Norman) | COLEMAN | HMH7 | Singlezone Ducted, Centrally Ducted | 211391888 |  | HRCU-A-CB | HMH72B341 |  | XAUB36DXXN1+TXV | TMLE100B12MP11 |  |  |  | 10 | 18 | 8.5 | 8.5 | TRUE | TRUE | FALSE |  | 75 | 70 | 70 | TRUE | [6 empty] | R-410A | USA;Canada | 15500 | 0.71 | 6.4 | 34000 | 3.4 | 2.93 | 34000 | 3.4 | 2.93 | 15500 | 0.71 | 6.4 | 36600 | 2.92 | 3.67 | 11200 | 0.75 | 4.38 | 33800 | 2.8 | 3.54 | 33800 | 2.8 | 3.54 | 7600 | 0.54 | 4.12 | 25400 | 2.98 | 2.5 | 25400 | 2.98 | 2.5 | 6160 | 0.46 | 3.92 | 23800 | 3.39 | 2.06 | 23800 | 3.39 | 2.06 | 0 | 5560 | 0.42 | 3.88 | 23134 | 3.56 | 1.9
04/19/23 | Live | Johnson Controls Inc. (York International Norman) | COLEMAN | HMH7 | Singlezone Ducted, Centrally Ducted | 211392132 |  | HRCU-A-CB | HMH72B341 |  | XAHC36DXXN1+TXV | TM8E080B12MP11 |  |  |  | 9.5 | 17.5 | 8.5 | 8.5 | TRUE | TRUE | FALSE |  | 75 | 70 | 70 | TRUE | [6 empty] | R-410A | USA;Canada | 15200 | 0.73 | 6.1 | 33400 | 3.52 | 2.78 | 33400 | 3.52 | 2.78 | 15200 | 0.73 | 6.1 | 35800 | 2.93 | 3.58 | 11000 | 0.75 | 4.3 | 33200 | 2.81 | 3.46 | 33200 | 2.81 | 3.46 | 7600 | 0.53 | 4.2 | 25000 | 3 | 2.44 | 25000 | 3 | 2.44 | 6240 | 0.44 | 4.16 | 23400 | 3.4 | 2.02 | 23400 | 3.4 | 2.02 | 0 | 5674 | 0.41 | 4.06 | 22734 | 3.56 | 1.87
04/19/23 | Live | Johnson Controls Inc. (York International Norman) | COLEMAN | HMH7 | Singlezone Ducted, Centrally Ducted | 211392147 |  | HRCU-A-CB | HMH72B341 |  | XAHC36DXXN1+TXV | TMLE080B12MP11 |  |  |  | 9.5 | 17.5 | 8.5 | 8.5 | TRUE | TRUE | FALSE |  | 75 | 70 | 70 | TRUE | [6 empty] | R-410A | USA;Canada | 15200 | 0.73 | 6.1 | 33400 | 3.52 | 2.78 | 33400 | 3.52 | 2.78 | 15200 | 0.73 | 6.1 | 35800 | 2.93 | 3.58 | 11000 | 0.75 | 4.3 | 33200 | 2.81 | 3.46 | 33200 | 2.81 | 3.46 | 7600 | 0.53 | 4.2 | 25000 | 3 | 2.44 | 25000 | 3 | 2.44 | 6240 | 0.44 | 4.16 | 23400 | 3.4 | 2.02 | 23400 | 3.4 | 2.02 | 0 | 5674 | 0.41 | 4.06 | 22734 | 3.56 | 1.87
04/19/23 | Live | Johnson Controls Inc. (York International Norman) | COLEMAN | HMH7 | Singlezone Ducted, Centrally Ducted | 211392162 |  | HRCU-A-CB | HMH72B341 |  | XAHC36DBCN1 | TM8E080B12MP11 |  |  |  | 9.5 | 17.5 | 8.5 | 8.5 | TRUE | TRUE | FALSE |  | 75 | 70 | 70 | TRUE | [6 empty] | R-410A | USA;Canada | 15200 | 0.73 | 6.1 | 33400 | 3.52 | 2.78 | 33400 | 3.52 | 2.78 | 15200 | 0.73 | 6.1 | 35800 | 2.93 | 3.58 | 11000 | 0.75 | 4.3 | 33200 | 2.81 | 3.46 | 33200 | 2.81 | 3.46 | 7600 | 0.53 | 4.2 | 25000 | 3 | 2.44 | 25000 | 3 | 2.44 | 6240 | 0.44 | 4.16 | 23400 | 3.4 | 2.02 | 23400 | 3.4 | 2.02 | 0 | 5674 | 0.41 | 4.06 | 22734 | 3.56 | 1.87
04/19/23 | Live | Johnson Controls Inc. (York International Norman) | COLEMAN | HMH7 | Singlezone Ducted, Centrally Ducted | 211392178 |  | HRCU-A-CB | HMH72B341 |  | XAHC36DBCN1 | TMLE080B12MP11 |  |  |  | 9.5 | 17.5 | 8.5 | 8.5 | TRUE | TRUE | FALSE |  | 75 | 70 | 70 | TRUE | [6 empty] | R-410A | USA;Canada | 15200 | 0.73 | 6.1 | 33400 | 3.52 | 2.78 | 33400 | 3.52 | 2.78 | 15200 | 0.73 | 6.1 | 35800 | 2.93 | 3.58 | 11000 | 0.75 | 4.3 | 33200 | 2.81 | 3.46 | 33200 | 2.81 | 3.46 | 7600 | 0.53 | 4.2 | 25000 | 3 | 2.44 | 25000 | 3 | 2.44 | 6240 | 0.44 | 4.16 | 23400 | 3.4 | 2.02 | 23400 | 3.4 | 2.02 | 0 | 5674 | 0.41 | 4.06 | 22734 | 3.56 | 1.87
04/19/23 | Live | Johnson Controls Inc. (York International Norman) | COLEMAN | HMH7 | Singlezone Ducted, Centrally Ducted | 211392273 |  | HRCU-A-CB | HMH72B341 |  | XAHB30CXXN1+TXV | TM8E080B12MP11 |  |  |  | 9 | 17 | 8.5 | 8.5 | FALSE | FALSE | FALSE |  | 77 | 68 | 68 | TRUE | [6 empty] | R-410A | USA;Canada | 14200 | 0.7 | 5.95 | 32000 | 3.56 | 2.63 | 32000 | 3.56 | 2.63 | 14200 | 0.7 | 5.95 | 34600 | 2.97 | 3.41 | 11000 | 0.76 | 4.24 | 34000 | 2.91 | 3.42 | 34000 | 2.91 | 3.42 | 6800 | 0.44 | 4.53 | 26200 | 3.1 | 2.48 | 26200 | 3.1 | 2.48 | 5120 | 0.31 | 4.84 | 23400 | 3.46 | 1.98 | 23400 | 3.46 | 1.98 | 0 | 4420 | 0.26 | 4.98 | 22234 | 3.62 | 1.8
04/19/23 | Live | Johnson Controls Inc. (York International Norman) | COLEMAN | HMH7 | Singlezone Ducted, Centrally Ducted | 211392278 |  | HRCU-A-CB | HMH72B341 |  | XAHB30CXXN1+TXV | TMLE080B12MP11 |  |  |  | 9 | 17 | 8.5 | 8.5 | FALSE | FALSE | FALSE |  | 77 | 68 | 68 | TRUE | [6 empty] | R-410A | USA;Canada | 14200 | 0.7 | 5.95 | 32000 | 3.56 | 2.63 | 32000 | 3.56 | 2.63 | 14200 | 0.7 | 5.95 | 34600 | 2.97 | 3.41 | 11000 | 0.76 | 4.24 | 34000 | 2.91 | 3.42 | 34000 | 2.91 | 3.42 | 6800 | 0.44 | 4.53 | 26200 | 3.1 | 2.48 | 26200 | 3.1 | 2.48 | 5120 | 0.31 | 4.84 | 23400 | 3.46 | 1.98 | 23400 | 3.46 | 1.98 | 0 | 4420 | 0.26 | 4.98 | 22234 | 3.62 | 1.8
04/19/23 | Live | Johnson Controls Inc. (York International Norman) | COLEMAN | HMH7 | Singlezone Ducted, Centrally Ducted | 211392349 |  | HRCU-A-CB | HMH72B341 |  | XAFC30CXXN1+TXV | TM8E080B12MP11 |  |  |  | 9.5 | 17.5 | 8.5 | 8.5 | TRUE | TRUE | FALSE |  | 78 | 70 | 70 | TRUE | [6 empty] | R-410A | USA;Canada | 14700 | 0.7 | 6.15 | 32800 | 3.45 | 2.79 | 32800 | 3.45 | 2.79 | 14700 | 0.7 | 6.15 | 35400 | 2.95 | 3.52 | 11300 | 0.75 | 4.42 | 34000 | 2.83 | 3.52 | 34000 | 2.83 | 3.52 | 7300 | 0.45 | 4.75 | 26800 | 3.09 | 2.54 | 26800 | 3.09 | 2.54 | 5700 | 0.33 | 5.06 | 23800 | 3.45 | 2.02 | 23800 | 3.45 | 2.02 | 0 | 5034 | 0.28 | 5.27 | 22550 | 3.6 | 1.84
04/19/23 | Live | Johnson Controls Inc. (York International Norman) | COLEMAN | HMH7 | Singlezone Ducted, Centrally Ducted | 211392364 |  | HRCU-A-CB | HMH72B341 |  | XAFC30CXXN1+TXV | TMLE080B12MP11 |  |  |  | 9.5 | 17.5 | 8.5 | 8.5 | TRUE | TRUE | FALSE |  | 78 | 70 | 70 | TRUE | [6 empty] | R-410A | USA;Canada | 14700 | 0.7 | 6.15 | 32800 | 3.45 | 2.79 | 32800 | 3.45 | 2.79 | 14700 | 0.7 | 6.15 | 35400 | 2.95 | 3.52 | 11300 | 0.75 | 4.42 | 34000 | 2.83 | 3.52 | 34000 | 2.83 | 3.52 | 7300 | 0.45 | 4.75 | 26800 | 3.09 | 2.54 | 26800 | 3.09 | 2.54 | 5700 | 0.33 | 5.06 | 23800 | 3.45 | 2.02 | 23800 | 3.45 | 2.02 | 0 | 5034 | 0.28 | 5.27 | 22550 | 3.6 | 1.84
04/19/23 | Live | Johnson Controls Inc. (York International Norman) | COLEMAN | HMH7 | Singlezone Ducted, Centrally Ducted | 211392519 |  | HRCU-A-CB | HMH72B341 |  | XAHB36DXXN1+TXV | TM8E060A12MP11 |  |  |  | 9.5 | 17 | 8.5 | 8.5 | TRUE | TRUE | FALSE |  | 75 | 70 | 70 | TRUE | [6 empty] | R-410A | USA;Canada | 15100 | 0.73 | 6.06 | 33200 | 3.5 | 2.78 | 33200 | 3.5 | 2.78 | 15100 | 0.73 | 6.06 | 35800 | 2.95 | 3.56 | 11100 | 0.76 | 4.28 | 33200 | 2.83 | 3.44 | 33200 | 2.83 | 3.44 | 7700 | 0.55 | 4.1 | 25000 | 3 | 2.44 | 25000 | 3 | 2.44 | 6340 | 0.46 | 4.04 | 23400 | 3.43 | 2 | 23400 | 3.43 | 2 | 0 | 5774 | 0.43 | 3.94 | 22734 | 3.61 | 1.85
04/19/23 | Live | Johnson Controls Inc. (York International Norman) | COLEMAN | HMH7 | Singlezone Ducted, Centrally Ducted | 211392530 |  | HRCU-A-CB | HMH72B341 |  | XAHB36DXXN1+TXV | TMLE060A12MP11 |  |  |  | 9.5 | 17 | 8.5 | 8.5 | TRUE | TRUE | FALSE |  | 75 | 70 | 70 | TRUE | [6 empty] | R-410A | USA;Canada | 15100 | 0.73 | 6.06 | 33200 | 3.5 | 2.78 | 33200 | 3.5 | 2.78 | 15100 | 0.73 | 6.06 | 35800 | 2.95 | 3.56 | 11100 | 0.76 | 4.28 | 33200 | 2.83 | 3.44 | 33200 | 2.83 | 3.44 | 7700 | 0.55 | 4.1 | 25000 | 3 | 2.44 | 25000 | 3 | 2.44 | 6340 | 0.46 | 4.04 | 23400 | 3.43 | 2 | 23400 | 3.43 | 2 | 0 | 5774 | 0.43 | 3.94 | 22734 | 3.61 | 1.85
04/19/23 | Live | Johnson Controls Inc. (York International Norman) | COLEMAN | HMH7 | Singlezone Ducted, Centrally Ducted | 211392545 |  | HRCU-A-CB | HMH72B341 |  | XAHB36DBCN1 | TM8E060A12MP11 |  |  |  | 9.5 | 17 | 8.5 | 8.5 | TRUE | TRUE | FALSE |  | 75 | 70 | 70 | TRUE | [6 empty] | R-410A | USA;Canada | 15100 | 0.73 | 6.06 | 33200 | 3.5 | 2.78 | 33200 | 3.5 | 2.78 | 15100 | 0.73 | 6.06 | 35800 | 2.95 | 3.56 | 11100 | 0.76 | 4.28 | 33200 | 2.83 | 3.44 | 33200 | 2.83 | 3.44 | 7700 | 0.55 | 4.1 | 25000 | 3 | 2.44 | 25000 | 3 | 2.44 | 6340 | 0.46 | 4.04 | 23400 | 3.43 | 2 | 23400 | 3.43 | 2 | 0 | 5774 | 0.43 | 3.94 | 22734 | 3.61 | 1.85
04/19/23 | Live | Johnson Controls Inc. (York International Norman) | COLEMAN | HMH7 | Singlezone Ducted, Centrally Ducted | 211392557 |  | HRCU-A-CB | HMH72B341 |  | XAHB36DBCN1 | TMLE060A12MP11 |  |  |  | 9.5 | 17 | 8.5 | 8.5 | TRUE | TRUE | FALSE |  | 75 | 70 | 70 | TRUE | [6 empty] | R-410A | USA;Canada | 15100 | 0.73 | 6.06 | 33200 | 3.5 | 2.78 | 33200 | 3.5 | 2.78 | 15100 | 0.73 | 6.06 | 35800 | 2.95 | 3.56 | 11100 | 0.76 | 4.28 | 33200 | 2.83 | 3.44 | 33200 | 2.83 | 3.44 | 7700 | 0.55 | 4.1 | 25000 | 3 | 2.44 | 25000 | 3 | 2.44 | 6340 | 0.46 | 4.04 | 23400 | 3.43 | 2 | 23400 | 3.43 | 2 | 0 | 5774 | 0.43 | 3.94 | 22734 | 3.61 | 1.85
04/19/23 | Live | Johnson Controls Inc. (York International Norman) | COLEMAN | HMH7 | Singlezone Ducted, Centrally Ducted | 211392967 |  | HRCU-A-CB | HMH72B341 |  | XAHC36DXXN1+TXV | TL9E100C20UH11 |  |  |  | 9.5 | 16.5 | 8.5 | 8.5 | TRUE | TRUE | FALSE |  | 75 | 72 | 72 | TRUE | [6 empty] | R-410A | USA;Canada | 15500 | 0.82 | 5.54 | 34000 | 3.58 | 2.78 | 34000 | 3.58 | 2.78 | 15500 | 0.82 | 5.54 | 36800 | 3.09 | 3.49 | 12200 | 0.8 | 4.47 | 34000 | 2.77 | 3.6 | 34000 | 2.77 | 3.6 | 11600 | 0.63 | 5.4 | 25600 | 3.02 | 2.48 | 25600 | 3.02 | 2.48 | 11360 | 0.56 | 5.95 | 24600 | 3.47 | 2.08 | 24600 | 3.47 | 2.08 | 0 | 11260 | 0.53 | 6.23 | 24184 | 3.65 | 1.94
04/19/23 | Live | Johnson Controls Inc. (York International Norman) | COLEMAN | HMH7 | Singlezone Ducted, Centrally Ducted | 211392982 |  | HRCU-A-CB | HMH72B341 |  | XAHC36DBCN1 | TL9E100C20UH11 |  |  |  | 9.5 | 16.5 | 8.5 | 8.5 | TRUE | TRUE | FALSE |  | 75 | 72 | 72 | TRUE | [6 empty] | R-410A | USA;Canada | 15500 | 0.82 | 5.54 | 34000 | 3.58 | 2.78 | 34000 | 3.58 | 2.78 | 15500 | 0.82 | 5.54 | 36800 | 3.09 | 3.49 | 12200 | 0.8 | 4.47 | 34000 | 2.77 | 3.6 | 34000 | 2.77 | 3.6 | 11600 | 0.63 | 5.4 | 25600 | 3.02 | 2.48 | 25600 | 3.02 | 2.48 | 11360 | 0.56 | 5.95 | 24600 | 3.47 | 2.08 | 24600 | 3.47 | 2.08 | 0 | 11260 | 0.53 | 6.23 | 24184 | 3.65 | 1.94
04/19/23 | Live | Johnson Controls Inc. (York International Norman) | COLEMAN | HMH7 | Singlezone Ducted, Centrally Ducted | 211393177 |  | HRCU-A-CB | HMH72B341 |  | XAHB30CXXN1+TXV | TL9E060B12UH11 |  |  |  | 9.5 | 16.5 | 8.5 | 8.5 | FALSE | FALSE | FALSE |  | 75 | 68 | 68 | TRUE | [6 empty] | R-410A | USA;Canada | 13600 | 0.7 | 5.69 | 31600 | 3.33 | 2.78 | 31600 | 3.33 | 2.78 | 13600 | 0.7 | 5.69 | 34000 | 2.76 | 3.61 | 10700 | 0.77 | 4.07 | 33400 | 2.91 | 3.36 | 33400 | 2.91 | 3.36 | 5300 | 0.43 | 3.61 | 25200 | 3 | 2.46 | 25200 | 3 | 2.46 | 3140 | 0.29 | 3.17 | 22800 | 3.41 | 1.96 | 22800 | 3.41 | 1.96 | 0 | 2240 | 0.24 | 2.74 | 21800 | 3.58 | 1.78
04/19/23 | Live | Johnson Controls Inc. (York International Norman) | COLEMAN | HMH7 | Singlezone Ducted, Centrally Ducted | 211393222 |  | HRCU-A-CB | HMH72B341 |  | XAFC30CXXN1+TXV | TL9E060B12UH11 |  |  |  | 9.5 | 17.5 | 8.5 | 8.5 | FALSE | FALSE | FALSE |  | 77 | 69 | 69 | TRUE | [6 empty] | R-410A | USA;Canada | 14200 | 0.69 | 6.03 | 32600 | 3.43 | 2.79 | 32600 | 3.43 | 2.79 | 14200 | 0.69 | 6.03 | 35200 | 2.92 | 3.53 | 11000 | 0.76 | 4.24 | 34000 | 2.86 | 3.48 | 34000 | 2.86 | 3.48 | 6000 | 0.43 | 4.09 | 26400 | 3.07 | 2.52 | 26400 | 3.07 | 2.52 | 4000 | 0.3 | 3.91 | 23600 | 3.46 | 2 | 23600 | 3.46 | 2 | 0 | 3167 | 0.24 | 3.87 | 22434 | 3.62 | 1.82
04/19/23 | Live | Johnson Controls Inc. (York International Norman) | COLEMAN | HMH7 | Singlezone Ducted, Centrally Ducted | 211393616 |  | HRCU-A-CB | HMH72B341 |  | JHVTB36DBCC2N1 |  |  |  |  | 10 | 18.5 | 8.5 | 8.5 | TRUE | TRUE | FALSE |  | 74 | 70 | 70 | TRUE | [6 empty] | R-410A | USA;Canada | 15500 | 0.66 | 6.88 | 34000 | 3.4 | 2.93 | 34000 | 3.4 | 2.93 | 15500 | 0.66 | 6.88 | 37000 | 2.89 | 3.75 | 10700 | 0.69 | 4.54 | 33800 | 2.74 | 3.62 | 33800 | 2.74 | 3.62 | 6300 | 0.48 | 3.85 | 25200 | 2.91 | 2.54 | 25200 | 2.91 | 2.54 | 4540 | 0.4 | 3.33 | 23800 | 3.32 | 2.1 | 23800 | 3.32 | 2.1 | 0 | 3807 | 0.36 | 3.1 | 23217 | 3.49 | 1.95
04/19/23 | Live | Johnson Controls Inc. (York International Norman) | COLEMAN | HMH7 | Singlezone Ducted, Centrally Ducted | 211393657 |  | HRCU-A-CB | HMH72B341 |  | XAFA30DXXN1+TXV | TM8Y060A12MP11 |  |  |  | 10 | 17.5 | 8.5 | 8.5 | TRUE | TRUE | FALSE |  | 75 | 70 | 70 | TRUE | [6 empty] | R-410A | USA;Canada | 15300 | 0.71 | 6.32 | 33600 | 3.36 | 2.93 | 33600 | 3.36 | 2.93 | 15300 | 0.71 | 6.32 | 36000 | 2.87 | 3.68 | 11000 | 0.76 | 4.24 | 33200 | 2.83 | 3.44 | 33200 | 2.83 | 3.44 | 6800 | 0.55 | 3.62 | 25200 | 2.98 | 2.48 | 25200 | 2.98 | 2.48 | 5120 | 0.47 | 3.19 | 23400 | 3.4 | 2.02 | 23400 | 3.4 | 2.02 | 0 | 4420 | 0.43 | 3.01 | 22650 | 3.57 | 1.86
04/19/23 | Live | Johnson Controls Inc. (York International Norman) | COLEMAN | HMH7 | Singlezone Ducted, Centrally Ducted | 211393717 |  | HRCU-A-CB | HMH72B341 |  | XAFA30DXXN1+TXV | TM8E060A12MP11 |  |  |  | 9.5 | 17.5 | 8.5 | 8.5 | TRUE | TRUE | FALSE |  | 75 | 70 | 70 | TRUE | [6 empty] | R-410A | USA;Canada | 15500 | 0.74 | 6.14 | 33800 | 3.56 | 2.78 | 33800 | 3.56 | 2.78 | 15500 | 0.74 | 6.14 | 36400 | 2.95 | 3.62 | 11300 | 0.77 | 4.3 | 33800 | 2.85 | 3.48 | 33800 | 2.85 | 3.48 | 7900 | 0.56 | 4.13 | 25400 | 3 | 2.48 | 25400 | 3 | 2.48 | 6540 | 0.48 | 3.99 | 23800 | 3.42 | 2.04 | 23800 | 3.42 | 2.04 | 0 | 5974 | 0.44 | 3.98 | 23134 | 3.59 | 1.89
04/19/23 | Live | Johnson Controls Inc. (York International Norman) | COLEMAN | HMH7 | Singlezone Ducted, Centrally Ducted | 211393732 |  | HRCU-A-CB | HMH72B341 |  | XAFA30DXXN1+TXV | TMLE060A12MP11 |  |  |  | 9.5 | 17.5 | 8.5 | 8.5 | TRUE | TRUE | FALSE |  | 75 | 70 | 70 | TRUE | [6 empty] | R-410A | USA;Canada | 15500 | 0.74 | 6.14 | 33800 | 3.56 | 2.78 | 33800 | 3.56 | 2.78 | 15500 | 0.74 | 6.14 | 36400 | 2.95 | 3.62 | 11300 | 0.77 | 4.3 | 33800 | 2.85 | 3.48 | 33800 | 2.85 | 3.48 | 7900 | 0.56 | 4.13 | 25400 | 3 | 2.48 | 25400 | 3 | 2.48 | 6540 | 0.48 | 3.99 | 23800 | 3.42 | 2.04 | 23800 | 3.42 | 2.04 | 0 | 5974 | 0.44 | 3.98 | 23134 | 3.59 | 1.89
04/19/23 | Live | Johnson Controls Inc. (York International Norman) | COLEMAN | HMH7 | Singlezone Ducted, Centrally Ducted | 211393821 |  | HRCU-A-CB | HMH72B341 |  | XAFD48FXXN1+TXV | TM9Y120D20MP11 |  |  |  | 9.5 | 16.5 | 8.5 | 8.5 | TRUE | TRUE | FALSE |  | 78 | 73 | 73 | TRUE | [6 empty] | R-410A | USA;Canada | 15100 | 0.78 | 5.67 | 34000 | 3.58 | 2.78 | 34000 | 3.58 | 2.78 | 15100 | 0.78 | 5.67 | 36600 | 3.01 | 3.56 | 11900 | 0.76 | 4.59 | 32400 | 2.71 | 3.5 | 32400 | 2.71 | 3.5 | 12100 | 0.6 | 5.91 | 25400 | 2.91 | 2.56 | 25400 | 2.91 | 2.56 | 12180 | 0.53 | 6.74 | 23800 | 3.35 | 2.08 | 23800 | 3.35 | 2.08 | 0 | 12213 | 0.51 | 7.02 | 23134 | 3.54 | 1.92
04/19/23 | Live | Johnson Controls Inc. (York International Norman) | COLEMAN | HMH7 | Singlezone Ducted, Centrally Ducted | 211393836 |  | HRCU-A-CB | HMH72B341 |  | XAFD48FBCN1 | TM9Y120D20MP11 |  |  |  | 9.5 | 16.5 | 8.5 | 8.5 | TRUE | TRUE | FALSE |  | 78 | 73 | 73 | TRUE | [6 empty] | R-410A | USA;Canada | 15100 | 0.78 | 5.67 | 34000 | 3.58 | 2.78 | 34000 | 3.58 | 2.78 | 15100 | 0.78 | 5.67 | 36600 | 3.01 | 3.56 | 11900 | 0.76 | 4.59 | 32400 | 2.71 | 3.5 | 32400 | 2.71 | 3.5 | 12100 | 0.6 | 5.91 | 25400 | 2.91 | 2.56 | 25400 | 2.91 | 2.56 | 12180 | 0.53 | 6.74 | 23800 | 3.35 | 2.08 | 23800 | 3.35 | 2.08 | 0 | 12213 | 0.51 | 7.02 | 23134 | 3.54 | 1.92
04/19/23 | Live | Johnson Controls Inc. (York International Norman) | COLEMAN | HMH7 | Singlezone Ducted, Centrally Ducted | 211393851 |  | HRCU-A-CB | HMH72B341 |  | XAHD48FXXN1+TXV | TM9Y100C16MP11 |  |  |  | 9 | 15.5 | 8.5 | 8.5 | TRUE | TRUE | FALSE |  | 77 | 72 | 72 | TRUE | [6 empty] | R-410A | USA;Canada | 14700 | 0.81 | 5.32 | 33200 | 3.69 | 2.64 | 33200 | 3.69 | 2.64 | 14700 | 0.81 | 5.32 | 35800 | 3.11 | 3.37 | 11800 | 0.79 | 4.38 | 32400 | 2.81 | 3.38 | 32400 | 2.81 | 3.38 | 12000 | 0.62 | 5.67 | 25200 | 2.98 | 2.48 | 25200 | 2.98 | 2.48 | 12080 | 0.55 | 6.44 | 23600 | 3.42 | 2.02 | 23600 | 3.42 | 2.02 | 0 | 12113 | 0.52 | 6.83 | 22934 | 3.61 | 1.86
04/19/23 | Live | Johnson Controls Inc. (York International Norman) | COLEMAN | HMH7 | Singlezone Ducted, Centrally Ducted | 211393866 |  | HRCU-A-CB | HMH72B341 |  | XAHD48FBCN1 | TM9Y100C16MP11 |  |  |  | 9 | 15.5 | 8.5 | 8.5 | TRUE | TRUE | FALSE |  | 77 | 72 | 72 | TRUE | [6 empty] | R-410A | USA;Canada | 14700 | 0.81 | 5.32 | 33200 | 3.69 | 2.64 | 33200 | 3.69 | 2.64 | 14700 | 0.81 | 5.32 | 35800 | 3.11 | 3.37 | 11800 | 0.79 | 4.38 | 32400 | 2.81 | 3.38 | 32400 | 2.81 | 3.38 | 12000 | 0.62 | 5.67 | 25200 | 2.98 | 2.48 | 25200 | 2.98 | 2.48 | 12080 | 0.55 | 6.44 | 23600 | 3.42 | 2.02 | 23600 | 3.42 | 2.02 | 0 | 12113 | 0.52 | 6.83 | 22934 | 3.61 | 1.86
04/19/23 | Live | Johnson Controls Inc. (York International Norman) | COLEMAN | HMH7 | Singlezone Ducted, Centrally Ducted | 211393881 |  | HRCU-A-CB | HMH72B341 |  | XAHC48FXXN1+TXV | TM9Y100C16MP11 |  |  |  | 9 | 17 | 8.5 | 8.5 | TRUE | TRUE | FALSE |  | 77 | 72 | 72 | TRUE | [6 empty] | R-410A | USA;Canada | 14800 | 0.7 | 6.2 | 33200 | 3.69 | 2.64 | 33200 | 3.69 | 2.64 | 14800 | 0.7 | 6.2 | 35800 | 3.11 | 3.37 | 10800 | 0.71 | 4.46 | 32400 | 2.81 | 3.38 | 32400 | 2.81 | 3.38 | 9000 | 0.53 | 4.98 | 25200 | 2.98 | 2.48 | 25200 | 2.98 | 2.48 | 8280 | 0.46 | 5.28 | 23600 | 3.42 | 2.02 | 23600 | 3.42 | 2.02 | 0 | 7980 | 0.43 | 5.44 | 22934 | 3.61 | 1.86
04/19/23 | Live | Johnson Controls Inc. (York International Norman) | COLEMAN | HMH7 | Singlezone Ducted, Centrally Ducted | 211393896 |  | HRCU-A-CB | HMH72B341 |  | XAHC48FBCN1 | TM9Y100C16MP11 |  |  |  | 9 | 17 | 8.5 | 8.5 | TRUE | TRUE | FALSE |  | 77 | 72 | 72 | TRUE | [6 empty] | R-410A | USA;Canada | 14800 | 0.7 | 6.2 | 33200 | 3.69 | 2.64 | 33200 | 3.69 | 2.64 | 14800 | 0.7 | 6.2 | 35800 | 3.11 | 3.37 | 10800 | 0.71 | 4.46 | 32400 | 2.81 | 3.38 | 32400 | 2.81 | 3.38 | 9000 | 0.53 | 4.98 | 25200 | 2.98 | 2.48 | 25200 | 2.98 | 2.48 | 8280 | 0.46 | 5.28 | 23600 | 3.42 | 2.02 | 23600 | 3.42 | 2.02 | 0 | 7980 | 0.43 | 5.44 | 22934 | 3.61 | 1.86
04/19/23 | Live | Johnson Controls Inc. (York International Norman) | COLEMAN | HMH7 | Singlezone Ducted, Centrally Ducted | 211394016 |  | HRCU-A-CB | HMH72B341 |  | XAHC48FXXN1+TXV | TM9Y080C16MP11 |  |  |  | 9 | 17 | 8.5 | 8.5 | TRUE | TRUE | FALSE |  | 77 | 72 | 72 | TRUE | [6 empty] | R-410A | USA;Canada | 14800 | 0.71 | 6.11 | 33200 | 3.69 | 2.64 | 33200 | 3.69 | 2.64 | 14800 | 0.71 | 6.11 | 35800 | 3.11 | 3.37 | 11000 | 0.75 | 4.3 | 32400 | 2.81 | 3.38 | 32400 | 2.81 | 3.38 | 9400 | 0.56 | 4.92 | 25200 | 2.98 | 2.48 | 25200 | 2.98 | 2.48 | 8760 | 0.49 | 5.24 | 23600 | 3.42 | 2.02 | 23600 | 3.42 | 2.02 | 0 | 8494 | 0.45 | 5.53 | 22934 | 3.61 | 1.86
04/19/23 | Live | Johnson Controls Inc. (York International Norman) | COLEMAN | HMH7 | Singlezone Ducted, Centrally Ducted | 211394031 |  | HRCU-A-CB | HMH72B341 |  | XAHC48FBCN1 | TM9Y080C16MP11 |  |  |  | 9 | 17 | 8.5 | 8.5 | TRUE | TRUE | FALSE |  | 77 | 72 | 72 | TRUE | [6 empty] | R-410A | USA;Canada | 14800 | 0.71 | 6.11 | 33200 | 3.69 | 2.64 | 33200 | 3.69 | 2.64 | 14800 | 0.71 | 6.11 | 35800 | 3.11 | 3.37 | 11000 | 0.75 | 4.3 | 32400 | 2.81 | 3.38 | 32400 | 2.81 | 3.38 | 9400 | 0.56 | 4.92 | 25200 | 2.98 | 2.48 | 25200 | 2.98 | 2.48 | 8760 | 0.49 | 5.24 | 23600 | 3.42 | 2.02 | 23600 | 3.42 | 2.02 | 0 | 8494 | 0.45 | 5.53 | 22934 | 3.61 | 1.86
04/19/23 | Live | Johnson Controls Inc. (York International Norman) | COLEMAN | HMH7 | Singlezone Ducted, Centrally Ducted | 211395065 |  | HRCU-A-CB | HMH72B341 |  | XAHC48FXXN1+TXV | TM9V080C16MP12 |  |  |  | 9 | 16.5 | 8.5 | 8.5 | TRUE | TRUE | FALSE |  | 77 | 72 | 72 | TRUE | [6 empty] | R-410A | USA;Canada | 14700 | 0.76 | 5.67 | 32800 | 3.64 | 2.64 | 32800 | 3.64 | 2.64 | 14700 | 0.76 | 5.67 | 35200 | 3 | 3.44 | 11200 | 0.75 | 4.38 | 31800 | 2.77 | 3.36 | 31800 | 2.77 | 3.36 | 10200 | 0.58 | 5.15 | 24800 | 2.91 | 2.5 | 24800 | 2.91 | 2.5 | 9800 | 0.51 | 5.63 | 23200 | 3.37 | 2.02 | 23200 | 3.37 | 2.02 | 0 | 9634 | 0.48 | 5.88 | 22534 | 3.56 | 1.86
04/19/23 | Live | Johnson Controls Inc. (York International Norman) | COLEMAN | HMH7 | Singlezone Ducted, Centrally Ducted | 211395085 |  | HRCU-A-CB | HMH72B341 |  | XAHC48FXXN1+TXV | TP9C080C16MP13 |  |  |  | 9 | 16.5 | 8.5 | 8.5 | TRUE | TRUE | FALSE |  | 77 | 72 | 72 | TRUE | [6 empty] | R-410A | USA;Canada | 14700 | 0.76 | 5.67 | 32800 | 3.64 | 2.64 | 32800 | 3.64 | 2.64 | 14700 | 0.76 | 5.67 | 35200 | 3 | 3.44 | 11200 | 0.75 | 4.38 | 31800 | 2.77 | 3.36 | 31800 | 2.77 | 3.36 | 10200 | 0.58 | 5.15 | 24800 | 2.91 | 2.5 | 24800 | 2.91 | 2.5 | 9800 | 0.51 | 5.63 | 23200 | 3.37 | 2.02 | 23200 | 3.37 | 2.02 | 0 | 9634 | 0.48 | 5.88 | 22534 | 3.56 | 1.86
04/19/23 | Live | Johnson Controls Inc. (York International Norman) | COLEMAN | HMH7 | Singlezone Ducted, Centrally Ducted | 211395106 |  | HRCU-A-CB | HMH72B341 |  | XAHC48FXXN1+TXV | CP9C080C16MP13 |  |  |  | 9 | 16.5 | 8.5 | 8.5 | TRUE | TRUE | FALSE |  | 77 | 72 | 72 | TRUE | [6 empty] | R-410A | USA;Canada | 14700 | 0.76 | 5.67 | 32800 | 3.64 | 2.64 | 32800 | 3.64 | 2.64 | 14700 | 0.76 | 5.67 | 35200 | 3 | 3.44 | 11200 | 0.75 | 4.38 | 31800 | 2.77 | 3.36 | 31800 | 2.77 | 3.36 | 10200 | 0.58 | 5.15 | 24800 | 2.91 | 2.5 | 24800 | 2.91 | 2.5 | 9800 | 0.51 | 5.63 | 23200 | 3.37 | 2.02 | 23200 | 3.37 | 2.02 | 0 | 9634 | 0.48 | 5.88 | 22534 | 3.56 | 1.86
04/19/23 | Live | Johnson Controls Inc. (York International Norman) | COLEMAN | HMH7 | Singlezone Ducted, Centrally Ducted | 211395113 |  | HRCU-A-CB | HMH72B341 |  | XAHC48FBCN1 | TM9V080C16MP12 |  |  |  | 9 | 16.5 | 8.5 | 8.5 | TRUE | TRUE | FALSE |  | 77 | 72 | 72 | TRUE | [6 empty] | R-410A | USA;Canada | 14700 | 0.76 | 5.67 | 32800 | 3.64 | 2.64 | 32800 | 3.64 | 2.64 | 14700 | 0.76 | 5.67 | 35200 | 3 | 3.44 | 11200 | 0.75 | 4.38 | 31800 | 2.77 | 3.36 | 31800 | 2.77 | 3.36 | 10200 | 0.58 | 5.15 | 24800 | 2.91 | 2.5 | 24800 | 2.91 | 2.5 | 9800 | 0.51 | 5.63 | 23200 | 3.37 | 2.02 | 23200 | 3.37 | 2.02 | 0 | 9634 | 0.48 | 5.88 | 22534 | 3.56 | 1.86
04/19/23 | Live | Johnson Controls Inc. (York International Norman) | COLEMAN | HMH7 | Singlezone Ducted, Centrally Ducted | 211395138 |  | HRCU-A-CB | HMH72B341 |  | XAHC48FBCN1 | TP9C080C16MP13 |  |  |  | 9 | 16.5 | 8.5 | 8.5 | TRUE | TRUE | FALSE |  | 77 | 72 | 72 | TRUE | [6 empty] | R-410A | USA;Canada | 14700 | 0.76 | 5.67 | 32800 | 3.64 | 2.64 | 32800 | 3.64 | 2.64 | 14700 | 0.76 | 5.67 | 35200 | 3 | 3.44 | 11200 | 0.75 | 4.38 | 31800 | 2.77 | 3.36 | 31800 | 2.77 | 3.36 | 10200 | 0.58 | 5.15 | 24800 | 2.91 | 2.5 | 24800 | 2.91 | 2.5 | 9800 | 0.51 | 5.63 | 23200 | 3.37 | 2.02 | 23200 | 3.37 | 2.02 | 0 | 9634 | 0.48 | 5.88 | 22534 | 3.56 | 1.86
04/19/23 | Live | Johnson Controls Inc. (York International Norman) | COLEMAN | HMH7 | Singlezone Ducted, Centrally Ducted | 211395161 |  | HRCU-A-CB | HMH72B341 |  | XAHC48FBCN1 | CP9C080C16MP13 |  |  |  | 9 | 16.5 | 8.5 | 8.5 | TRUE | TRUE | FALSE |  | 77 | 72 | 72 | TRUE | [6 empty] | R-410A | USA;Canada | 14700 | 0.76 | 5.67 | 32800 | 3.64 | 2.64 | 32800 | 3.64 | 2.64 | 14700 | 0.76 | 5.67 | 35200 | 3 | 3.44 | 11200 | 0.75 | 4.38 | 31800 | 2.77 | 3.36 | 31800 | 2.77 | 3.36 | 10200 | 0.58 | 5.15 | 24800 | 2.91 | 2.5 | 24800 | 2.91 | 2.5 | 9800 | 0.51 | 5.63 | 23200 | 3.37 | 2.02 | 23200 | 3.37 | 2.02 | 0 | 9634 | 0.48 | 5.88 | 22534 | 3.56 | 1.86
04/19/23 | Live | Johnson Controls Inc. (York International Norman) | COLEMAN | HMH7 | Singlezone Ducted, Centrally Ducted | 211395924 |  | HRCU-A-CB | HMH72B341 |  | XAHD48FXXN1+TXV | TM9E100C16MP12 |  |  |  | 9 | 16.5 | 8.5 | 8.5 | TRUE | TRUE | FALSE |  | 77 | 72 | 72 | TRUE | [6 empty] | R-410A | USA;Canada | 14700 | 0.75 | 5.74 | 32800 | 3.64 | 2.64 | 32800 | 3.64 | 2.64 | 14700 | 0.75 | 5.74 | 35200 | 2.97 | 3.47 | 11200 | 0.75 | 4.38 | 31800 | 2.77 | 3.36 | 31800 | 2.77 | 3.36 | 10200 | 0.58 | 5.15 | 24800 | 2.91 | 2.5 | 24800 | 2.91 | 2.5 | 9800 | 0.51 | 5.63 | 23200 | 3.37 | 2.02 | 23200 | 3.37 | 2.02 | 0 | 9634 | 0.48 | 5.88 | 22534 | 3.56 | 1.86
04/19/23 | Live | Johnson Controls Inc. (York International Norman) | COLEMAN | HMH7 | Singlezone Ducted, Centrally Ducted | 211395939 |  | HRCU-A-CB | HMH72B341 |  | XAHD48FBCN1 | TM9E100C16MP12 |  |  |  | 9 | 16.5 | 8.5 | 8.5 | TRUE | TRUE | FALSE |  | 77 | 72 | 72 | TRUE | [6 empty] | R-410A | USA;Canada | 14700 | 0.75 | 5.74 | 32800 | 3.64 | 2.64 | 32800 | 3.64 | 2.64 | 14700 | 0.75 | 5.74 | 35200 | 2.97 | 3.47 | 11200 | 0.75 | 4.38 | 31800 | 2.77 | 3.36 | 31800 | 2.77 | 3.36 | 10200 | 0.58 | 5.15 | 24800 | 2.91 | 2.5 | 24800 | 2.91 | 2.5 | 9800 | 0.51 | 5.63 | 23200 | 3.37 | 2.02 | 23200 | 3.37 | 2.02 | 0 | 9634 | 0.48 | 5.88 | 22534 | 3.56 | 1.86
04/19/23 | Live | Johnson Controls Inc. (York International Norman) | COLEMAN | HMH7 | Singlezone Ducted, Centrally Ducted | 211396643 |  | HRCU-A-CB | HMH72B341 |  | XAFC48FXXN1+TXV | TM8Y100C20MP11 |  |  |  | 9.5 | 16.5 | 8.5 | 8.5 | TRUE | TRUE | FALSE |  | 77 | 73 | 73 | TRUE | [6 empty] | R-410A | USA;Canada | 15200 | 0.79 | 5.64 | 34000 | 3.58 | 2.78 | 34000 | 3.58 | 2.78 | 15200 | 0.79 | 5.64 | 37000 | 3.1 | 3.5 | 12100 | 0.76 | 4.67 | 33000 | 2.73 | 3.54 | 33000 | 2.73 | 3.54 | 12700 | 0.6 | 6.2 | 25600 | 2.93 | 2.56 | 25600 | 2.93 | 2.56 | 12940 | 0.53 | 7.16 | 24200 | 3.38 | 2.1 | 24200 | 3.38 | 2.1 | 0 | 13040 | 0.51 | 7.49 | 23617 | 3.56 | 1.94
04/19/23 | Live | Johnson Controls Inc. (York International Norman) | COLEMAN | HMH7 | Singlezone Ducted, Centrally Ducted | 211396685 |  | HRCU-A-CB | HMH72B341 |  | XAFC48FBCN1 | TM8Y100C20MP11 |  |  |  | 9.5 | 16.5 | 8.5 | 8.5 | TRUE | TRUE | FALSE |  | 77 | 73 | 73 | TRUE | [6 empty] | R-410A | USA;Canada | 15200 | 0.79 | 5.64 | 34000 | 3.58 | 2.78 | 34000 | 3.58 | 2.78 | 15200 | 0.79 | 5.64 | 37000 | 3.1 | 3.5 | 12100 | 0.76 | 4.67 | 33000 | 2.73 | 3.54 | 33000 | 2.73 | 3.54 | 12700 | 0.6 | 6.2 | 25600 | 2.93 | 2.56 | 25600 | 2.93 | 2.56 | 12940 | 0.53 | 7.16 | 24200 | 3.38 | 2.1 | 24200 | 3.38 | 2.1 | 0 | 13040 | 0.51 | 7.49 | 23617 | 3.56 | 1.94
04/19/23 | Live | Johnson Controls Inc. (York International Norman) | COLEMAN | HMH7 | Singlezone Ducted, Centrally Ducted | 211396701 |  | HRCU-A-CB | HMH72B341 |  | XAUC48FXXN1+TXV | TM8Y100C20MP11 |  |  |  | 9.5 | 16.5 | 8.5 | 8.5 | TRUE | TRUE | FALSE |  | 77 | 73 | 73 | TRUE | [6 empty] | R-410A | USA;Canada | 15200 | 0.79 | 5.64 | 34000 | 3.58 | 2.78 | 34000 | 3.58 | 2.78 | 15200 | 0.79 | 5.64 | 37000 | 3.1 | 3.5 | 12100 | 0.76 | 4.67 | 33000 | 2.73 | 3.54 | 33000 | 2.73 | 3.54 | 12700 | 0.6 | 6.2 | 25600 | 2.93 | 2.56 | 25600 | 2.93 | 2.56 | 12940 | 0.53 | 7.16 | 24200 | 3.38 | 2.1 | 24200 | 3.38 | 2.1 | 0 | 13040 | 0.51 | 7.49 | 23617 | 3.56 | 1.94
04/19/23 | Live | Johnson Controls Inc. (York International Norman) | COLEMAN | HMH7 | Singlezone Ducted, Centrally Ducted | 211397212 |  | HRCU-A-CB | HMH72B341 |  | XAHD48FXXN1+TXV | TM8V080C16MP12 |  |  |  | 9 | 16 | 8.5 | 8.5 | TRUE | TRUE | FALSE |  | 78 | 74 | 74 | TRUE | [6 empty] | R-410A | USA;Canada | 14800 | 0.79 | 5.49 | 33600 | 3.73 | 2.64 | 33600 | 3.73 | 2.64 | 14800 | 0.79 | 5.49 | 36200 | 3.18 | 3.34 | 11700 | 0.76 | 4.51 | 32400 | 2.76 | 3.44 | 32400 | 2.76 | 3.44 | 11900 | 0.6 | 5.81 | 25400 | 2.98 | 2.5 | 25400 | 2.98 | 2.5 | 11980 | 0.53 | 6.62 | 24000 | 3.41 | 2.06 | 24000 | 3.41 | 2.06 | 0 | 12013 | 0.51 | 6.9 | 23417 | 3.6 | 1.91
04/19/23 | Live | Johnson Controls Inc. (York International Norman) | COLEMAN | HMH7 | Singlezone Ducted, Centrally Ducted | 211397296 |  | HRCU-A-CB | HMH72B341 |  | XAHD48FBCN1 | TM8V080C16MP12 |  |  |  | 9 | 16 | 8.5 | 8.5 | TRUE | TRUE | FALSE |  | 78 | 74 | 74 | TRUE | [6 empty] | R-410A | USA;Canada | 14800 | 0.79 | 5.49 | 33600 | 3.73 | 2.64 | 33600 | 3.73 | 2.64 | 14800 | 0.79 | 5.49 | 36200 | 3.18 | 3.34 | 11700 | 0.76 | 4.51 | 32400 | 2.76 | 3.44 | 32400 | 2.76 | 3.44 | 11900 | 0.6 | 5.81 | 25400 | 2.98 | 2.5 | 25400 | 2.98 | 2.5 | 11980 | 0.53 | 6.62 | 24000 | 3.41 | 2.06 | 24000 | 3.41 | 2.06 | 0 | 12013 | 0.51 | 6.9 | 23417 | 3.6 | 1.91
04/19/23 | Live | Johnson Controls Inc. (York International Norman) | COLEMAN | HMH7 | Singlezone Ducted, Centrally Ducted | 211397936 |  | HRCU-A-CB | HMH72B341 |  | XAHC48FXXN1+TXV | TM8V080B12MP12 |  |  |  | 8.5 | 16 | 8.5 | 8.5 | TRUE | TRUE | FALSE |  | 78 | 73 | 73 | TRUE | [6 empty] | R-410A | USA;Canada | 14600 | 0.77 | 5.56 | 32400 | 3.81 | 2.49 | 32400 | 3.81 | 2.49 | 14600 | 0.77 | 5.56 | 34800 | 3.11 | 3.28 | 11200 | 0.77 | 4.26 | 32000 | 2.86 | 3.28 | 32000 | 2.86 | 3.28 | 10000 | 0.59 | 4.97 | 25200 | 3.03 | 2.44 | 25200 | 3.03 | 2.44 | 9520 | 0.52 | 5.37 | 23600 | 3.49 | 1.98 | 23600 | 3.49 | 1.98 | 0 | 9320 | 0.49 | 5.57 | 22934 | 3.69 | 1.82
04/19/23 | Live | Johnson Controls Inc. (York International Norman) | COLEMAN | HMH7 | Singlezone Ducted, Centrally Ducted | 211397951 |  | HRCU-A-CB | HMH72B341 |  | XAHC48FXXN1+TXV | TPLC080B12MP13 |  |  |  | 8.5 | 16 | 8.5 | 8.5 | TRUE | TRUE | FALSE |  | 78 | 73 | 73 | TRUE | [6 empty] | R-410A | USA;Canada | 14600 | 0.77 | 5.56 | 32400 | 3.81 | 2.49 | 32400 | 3.81 | 2.49 | 14600 | 0.77 | 5.56 | 34800 | 3.11 | 3.28 | 11200 | 0.77 | 4.26 | 32000 | 2.86 | 3.28 | 32000 | 2.86 | 3.28 | 10000 | 0.59 | 4.97 | 25200 | 3.03 | 2.44 | 25200 | 3.03 | 2.44 | 9520 | 0.52 | 5.37 | 23600 | 3.49 | 1.98 | 23600 | 3.49 | 1.98 | 0 | 9320 | 0.49 | 5.57 | 22934 | 3.69 | 1.82
04/19/23 | Live | Johnson Controls Inc. (York International Norman) | COLEMAN | HMH7 | Singlezone Ducted, Centrally Ducted | 211719791 |  | HRCU-A-CB | HMH72B341 |  | XAHC48FXXN1+TXV | CPLC080B12MP13 |  |  |  | 8.5 | 16 | 8.5 | 8.5 | TRUE | TRUE | FALSE |  | 78 | 73 | 73 | TRUE | [6 empty] | R-410A | USA;Canada | 14600 | 0.77 | 5.56 | 32400 | 3.81 | 2.49 | 32400 | 3.81 | 2.49 | 14600 | 0.77 | 5.56 | 34800 | 3.11 | 3.28 | 11200 | 0.77 | 4.26 | 32000 | 2.86 | 3.28 | 32000 | 2.86 | 3.28 | 10000 | 0.59 | 4.97 | 25200 | 3.03 | 2.44 | 25200 | 3.03 | 2.44 | 9520 | 0.52 | 5.37 | 23600 | 3.49 | 1.98 | 23600 | 3.49 | 1.98 | 0 | 9320 | 0.49 | 5.57 | 22934 | 3.69 | 1.82
04/19/23 | Live | Johnson Controls Inc. (York International Norman) | COLEMAN | HMH7 | Singlezone Ducted, Centrally Ducted | 211397969 |  | HRCU-A-CB | HMH72B341 |  | XAHC48FBCN1 | TM8V080B12MP12 |  |  |  | 8.5 | 16 | 8.5 | 8.5 | TRUE | TRUE | FALSE |  | 78 | 73 | 73 | TRUE | [6 empty] | R-410A | USA;Canada | 14600 | 0.77 | 5.56 | 32400 | 3.81 | 2.49 | 32400 | 3.81 | 2.49 | 14600 | 0.77 | 5.56 | 34800 | 3.11 | 3.28 | 11200 | 0.77 | 4.26 | 32000 | 2.86 | 3.28 | 32000 | 2.86 | 3.28 | 10000 | 0.59 | 4.97 | 25200 | 3.03 | 2.44 | 25200 | 3.03 | 2.44 | 9520 | 0.52 | 5.37 | 23600 | 3.49 | 1.98 | 23600 | 3.49 | 1.98 | 0 | 9320 | 0.49 | 5.57 | 22934 | 3.69 | 1.82
04/19/23 | Live | Johnson Controls Inc. (York International Norman) | COLEMAN | HMH7 | Singlezone Ducted, Centrally Ducted | 211397984 |  | HRCU-A-CB | HMH72B341 |  | XAHC48FBCN1 | TPLC080B12MP13 |  |  |  | 8.5 | 16 | 8.5 | 8.5 | TRUE | TRUE | FALSE |  | 78 | 73 | 73 | TRUE | [6 empty] | R-410A | USA;Canada | 14600 | 0.77 | 5.56 | 32400 | 3.81 | 2.49 | 32400 | 3.81 | 2.49 | 14600 | 0.77 | 5.56 | 34800 | 3.11 | 3.28 | 11200 | 0.77 | 4.26 | 32000 | 2.86 | 3.28 | 32000 | 2.86 | 3.28 | 10000 | 0.59 | 4.97 | 25200 | 3.03 | 2.44 | 25200 | 3.03 | 2.44 | 9520 | 0.52 | 5.37 | 23600 | 3.49 | 1.98 | 23600 | 3.49 | 1.98 | 0 | 9320 | 0.49 | 5.57 | 22934 | 3.69 | 1.82
04/19/23 | Live | Johnson Controls Inc. (York International Norman) | COLEMAN | HMH7 | Singlezone Ducted, Centrally Ducted | 211719787 |  | HRCU-A-CB | HMH72B341 |  | XAHC48FBCN1 | CPLC080B12MP13 |  |  |  | 8.5 | 16 | 8.5 | 8.5 | TRUE | TRUE | FALSE |  | 78 | 73 | 73 | TRUE | [6 empty] | R-410A | USA;Canada | 14600 | 0.77 | 5.56 | 32400 | 3.81 | 2.49 | 32400 | 3.81 | 2.49 | 14600 | 0.77 | 5.56 | 34800 | 3.11 | 3.28 | 11200 | 0.77 | 4.26 | 32000 | 2.86 | 3.28 | 32000 | 2.86 | 3.28 | 10000 | 0.59 | 4.97 | 25200 | 3.03 | 2.44 | 25200 | 3.03 | 2.44 | 9520 | 0.52 | 5.37 | 23600 | 3.49 | 1.98 | 23600 | 3.49 | 1.98 | 0 | 9320 | 0.49 | 5.57 | 22934 | 3.69 | 1.82
04/20/23 | Live | Johnson Controls Inc. (York International Norman) | COLEMAN | HMH7 | Singlezone Ducted, Centrally Ducted | 211386134 |  | HRCU-A-CB | HMH72B341 |  | XAFC48FXXN1+TXV | TL9E100C20UH11 |  |  |  | 9.5 | 15.5 | 8.5 | 8.5 | TRUE | TRUE | FALSE |  | 78 | 73 | 73 | TRUE | [6 empty] | R-410A | USA;Canada | 15100 | 0.85 | 5.21 | 34000 | 3.58 | 2.78 | 34000 | 3.58 | 2.78 | 15100 | 0.85 | 5.21 | 36600 | 3.02 | 3.55 | 12400 | 0.82 | 4.43 | 32400 | 2.71 | 3.5 | 32400 | 2.71 | 3.5 | 13400 | 0.66 | 5.95 | 25400 | 2.91 | 2.56 | 25400 | 2.91 | 2.56 | 13800 | 0.6 | 6.74 | 23800 | 3.35 | 2.08 | 23800 | 3.35 | 2.08 | 0 | 13966 | 0.57 | 7.18 | 23134 | 3.54 | 1.92
04/20/23 | Live | Johnson Controls Inc. (York International Norman) | COLEMAN | HMH7 | Singlezone Ducted, Centrally Ducted | 211386151 |  | HRCU-A-CB | HMH72B341 |  | XAFC48FBCN1 | TL9E100C20UH11 |  |  |  | 9.5 | 15.5 | 8.5 | 8.5 | TRUE | TRUE | FALSE |  | 78 | 73 | 73 | TRUE | [6 empty] | R-410A | USA;Canada | 15100 | 0.85 | 5.21 | 34000 | 3.58 | 2.78 | 34000 | 3.58 | 2.78 | 15100 | 0.85 | 5.21 | 36600 | 3.02 | 3.55 | 12400 | 0.82 | 4.43 | 32400 | 2.71 | 3.5 | 32400 | 2.71 | 3.5 | 13400 | 0.66 | 5.95 | 25400 | 2.91 | 2.56 | 25400 | 2.91 | 2.56 | 13800 | 0.6 | 6.74 | 23800 | 3.35 | 2.08 | 23800 | 3.35 | 2.08 | 0 | 13966 | 0.57 | 7.18 | 23134 | 3.54 | 1.92
04/20/23 | Live | Johnson Controls Inc. (York International Norman) | COLEMAN | HMH7 | Singlezone Ducted, Centrally Ducted | 211386165 |  | HRCU-A-CB | HMH72B341 |  | XAUC48FXXN1+TXV | TL9E100C20UH11 |  |  |  | 9.5 | 15.5 | 8.5 | 8.5 | TRUE | TRUE | FALSE |  | 78 | 73 | 73 | TRUE | [6 empty] | R-410A | USA;Canada | 15100 | 0.85 | 5.21 | 34000 | 3.58 | 2.78 | 34000 | 3.58 | 2.78 | 15100 | 0.85 | 5.21 | 36600 | 3.02 | 3.55 | 12400 | 0.82 | 4.43 | 32400 | 2.71 | 3.5 | 32400 | 2.71 | 3.5 | 13400 | 0.66 | 5.95 | 25400 | 2.91 | 2.56 | 25400 | 2.91 | 2.56 | 13800 | 0.6 | 6.74 | 23800 | 3.35 | 2.08 | 23800 | 3.35 | 2.08 | 0 | 13966 | 0.57 | 7.18 | 23134 | 3.54 | 1.92
04/20/23 | Live | Johnson Controls Inc. (York International Norman) | COLEMAN | HMH7 | Singlezone Ducted, Centrally Ducted | 211386356 |  | HRCU-A-CB | HMH72B341 |  | XAHD48FXXN1+TXV | TL8E100C20UH11 |  |  |  | 9.5 | 16 | 8.5 | 8.5 | TRUE | TRUE | FALSE |  | 77 | 72 | 72 | TRUE | [6 empty] | R-410A | USA;Canada | 14800 | 0.8 | 5.42 | 33400 | 3.52 | 2.78 | 33400 | 3.52 | 2.78 | 14800 | 0.8 | 5.42 | 36000 | 3 | 3.52 | 11900 | 0.78 | 4.47 | 32000 | 2.71 | 3.46 | 32000 | 2.71 | 3.46 | 12500 | 0.61 | 6.01 | 24800 | 2.86 | 2.54 | 24800 | 2.86 | 2.54 | 12740 | 0.54 | 6.91 | 23200 | 3.3 | 2.06 | 23200 | 3.3 | 2.06 | 0 | 12840 | 0.51 | 7.38 | 22534 | 3.48 | 1.9
04/20/23 | Live | Johnson Controls Inc. (York International Norman) | COLEMAN | HMH7 | Singlezone Ducted, Centrally Ducted | 211386368 |  | HRCU-A-CB | HMH72B341 |  | XAHD48FBCN1 | TL8E100C20UH11 |  |  |  | 9.5 | 16 | 8.5 | 8.5 | TRUE | TRUE | FALSE |  | 77 | 72 | 72 | TRUE | [6 empty] | R-410A | USA;Canada | 14800 | 0.8 | 5.42 | 33400 | 3.52 | 2.78 | 33400 | 3.52 | 2.78 | 14800 | 0.8 | 5.42 | 36000 | 3 | 3.52 | 11900 | 0.78 | 4.47 | 32000 | 2.71 | 3.46 | 32000 | 2.71 | 3.46 | 12500 | 0.61 | 6.01 | 24800 | 2.86 | 2.54 | 24800 | 2.86 | 2.54 | 12740 | 0.54 | 6.91 | 23200 | 3.3 | 2.06 | 23200 | 3.3 | 2.06 | 0 | 12840 | 0.51 | 7.38 | 22534 | 3.48 | 1.9
07/31/23 | Live | Johnson Controls Inc. (York International Norman) | COLEMAN | HMH7 | Singlezone Ducted, Centrally Ducted | 212586983 |  | HRCU-A-CB | HMH72B361 |  | XAFC30CXXN1+TXV | Z8ET120C20LMPS1 |  |  |  | 8.5 | 18.5 | 8.1 | 8.1 | FALSE | FALSE | FALSE |  | 69 | 65 | 65 | TRUE | [6 empty] | R-410A | USA;Canada | 13700 | 0.6 | 6.69 | 33800 | 3.98 | 2.49 | 33800 | 3.98 | 2.49 | 13700 | 0.6 | 6.69 | 37200 | 3.46 | 3.15 | 10100 | 0.62 | 4.77 | 36000 | 3.2 | 3.3 | 36000 | 3.2 | 3.3 | 3900 | 0.67 | 1.71 | 25000 | 2.95 | 2.48 | 25000 | 2.95 | 2.48 | 1420 | 0.69 | 0.6 | 23400 | 3.5 | 1.96 | 23400 | 3.5 | 1.96 | 0 | 387 | 0.7 | 0.16 | 22734 | 3.73 | 1.79
07/31/23 | Live | Johnson Controls Inc. (York International Norman) | COLEMAN | HMH7 | Singlezone Ducted, Centrally Ducted | 212587558 |  | HRCU-A-CB | HMH72B361 |  | XAHC30CXXN1+TXV | Z8ET100C20LMPS1 |  |  |  | 8.5 | 18 | 8.1 | 8.1 | FALSE | FALSE | FALSE |  | 67 | 63 | 63 | TRUE | [6 empty] | R-410A | USA;Canada | 13500 | 0.6 | 6.59 | 33000 | 3.88 | 2.49 | 33000 | 3.88 | 2.49 | 13500 | 0.6 | 6.59 | 36400 | 3.36 | 3.17 | 9900 | 0.62 | 4.68 | 35400 | 3.2 | 3.24 | 35400 | 3.2 | 3.24 | 3900 | 0.67 | 1.71 | 24000 | 2.86 | 2.46 | 24000 | 2.86 | 2.46 | 1500 | 0.69 | 0.64 | 22400 | 3.42 | 1.92 | 22400 | 3.42 | 1.92 | 0 | 500 | 0.7 | 0.21 | 21734 | 3.65 | 1.75
07/31/23 | Live | Johnson Controls Inc. (York International Norman) | COLEMAN | HMH7 | Singlezone Ducted, Centrally Ducted | 212587598 |  | HRCU-A-CB | HMH72B361 |  | XAFC30CXXN1+TXV | Z8ET100C16LMPS1 |  |  |  | 8.5 | 17.5 | 8.1 | 8.1 | FALSE | FALSE | FALSE |  | 68 | 63 | 63 | TRUE | [6 empty] | R-410A | USA;Canada | 13600 | 0.65 | 6.13 | 33800 | 3.98 | 2.49 | 33800 | 3.98 | 2.49 | 13600 | 0.65 | 6.13 | 37200 | 3.4 | 3.21 | 10300 | 0.66 | 4.57 | 36000 | 3.2 | 3.3 | 36000 | 3.2 | 3.3 | 4100 | 0.72 | 1.67 | 24600 | 2.88 | 2.5 | 24600 | 2.88 | 2.5 | 1620 | 0.74 | 0.64 | 23000 | 3.44 | 1.96 | 23000 | 3.44 | 1.96 | 0 | 587 | 0.75 | 0.23 | 22334 | 3.67 | 1.78
07/31/23 | Live | Johnson Controls Inc. (York International Norman) | COLEMAN | HMH7 | Singlezone Ducted, Centrally Ducted | 212587283 |  | HRCU-A-CB | HMH72B361 |  | XAHC36DXXN1+TXV | Z8ET080B12LMPS1 |  |  |  | 8.5 | 16.5 | 8.1 | 8.1 | FALSE | FALSE | FALSE |  | 70 | 65 | 65 | TRUE | [6 empty] | R-410A | USA;Canada | 13100 | 0.65 | 5.91 | 35000 | 4.12 | 2.49 | 35000 | 4.12 | 2.49 | 13100 | 0.65 | 5.91 | 39000 | 3.5 | 3.27 | 10100 | 0.67 | 4.42 | 35600 | 3.26 | 3.2 | 35600 | 3.26 | 3.2 | 4500 | 0.73 | 1.81 | 25000 | 2.93 | 2.5 | 25000 | 2.93 | 2.5 | 2260 | 0.75 | 0.88 | 23400 | 3.46 | 1.98 | 23400 | 3.46 | 1.98 | 0 | 1327 | 0.76 | 0.51 | 22734 | 3.69 | 1.81
07/31/23 | Live | Johnson Controls Inc. (York International Norman) | COLEMAN | HMH7 | Singlezone Ducted, Centrally Ducted | 212587288 |  | HRCU-A-CB | HMH72B361 |  | XAHC36DBCN1 | Z8ET080B12LMPS1 |  |  |  | 8.5 | 16.5 | 8.1 | 8.1 | FALSE | FALSE | FALSE |  | 70 | 65 | 65 | TRUE | [6 empty] | R-410A | USA;Canada | 13100 | 0.65 | 5.91 | 35000 | 4.12 | 2.49 | 35000 | 4.12 | 2.49 | 13100 | 0.65 | 5.91 | 39000 | 3.5 | 3.27 | 10100 | 0.67 | 4.42 | 35600 | 3.26 | 3.2 | 35600 | 3.26 | 3.2 | 4500 | 0.73 | 1.81 | 25000 | 2.93 | 2.5 | 25000 | 2.93 | 2.5 | 2260 | 0.75 | 0.88 | 23400 | 3.46 | 1.98 | 23400 | 3.46 | 1.98 | 0 | 1327 | 0.76 | 0.51 | 22734 | 3.69 | 1.81
07/31/23 | Live | Johnson Controls Inc. (York International Norman) | COLEMAN | HMH7 | Singlezone Ducted, Centrally Ducted | 212587503 |  | HRCU-A-CB | HMH72B361 |  | XAFC30CXXN1+TXV | Z8ET080B12LMPS1 |  |  |  | 8.5 | 18 | 8.1 | 8.1 | FALSE | FALSE | FALSE |  | 68 | 63 | 63 | TRUE | [6 empty] | R-410A | USA;Canada | 13200 | 0.58 | 6.67 | 33200 | 3.91 | 2.49 | 33200 | 3.91 | 2.49 | 13200 | 0.58 | 6.67 | 36800 | 3.39 | 3.18 | 9800 | 0.61 | 4.71 | 35800 | 3.26 | 3.22 | 35800 | 3.26 | 3.22 | 4000 | 0.65 | 1.8 | 24600 | 2.93 | 2.46 | 24600 | 2.93 | 2.46 | 1680 | 0.67 | 0.73 | 22800 | 3.52 | 1.9 | 22800 | 3.52 | 1.9 | 0 | 714 | 0.67 | 0.31 | 22050 | 3.76 | 1.72
07/31/23 | Live | Johnson Controls Inc. (York International Norman) | COLEMAN | HMH7 | Singlezone Ducted, Centrally Ducted | 212483938 |  | HRCU-A-CB | HMH72B361 |  | XAFC36DXXN1+TXV | Z8ES100C20SMPS1 |  |  |  | 9 | 16.5 | 8.1 | 8.1 | FALSE | FALSE | FALSE |  | 71 | 66 | 66 | TRUE | [6 empty] | R-410A | USA;Canada | 13800 | 0.71 | 5.7 | 36000 | 4 | 2.64 | 36000 | 4 | 2.64 | 13800 | 0.71 | 5.7 | 40500 | 3.46 | 3.43 | 10800 | 0.7 | 4.52 | 36000 | 3.1 | 3.4 | 36000 | 3.1 | 3.4 | 4600 | 0.77 | 1.75 | 25600 | 2.86 | 2.62 | 25600 | 2.86 | 2.62 | 2120 | 0.8 | 0.78 | 24000 | 3.38 | 2.08 | 24000 | 3.38 | 2.08 | 0 | 1087 | 0.81 | 0.39 | 23334 | 3.6 | 1.9
07/31/23 | Live | Johnson Controls Inc. (York International Norman) | COLEMAN | HMH7 | Singlezone Ducted, Centrally Ducted | 212483958 |  | HRCU-A-CB | HMH72B361 |  | XAFC36DXXN1+TXV | Z8ES100C20LMPS1 |  |  |  | 9 | 16.5 | 8.1 | 8.1 | FALSE | FALSE | FALSE |  | 71 | 66 | 66 | TRUE | [6 empty] | R-410A | USA;Canada | 13800 | 0.71 | 5.7 | 36000 | 4 | 2.64 | 36000 | 4 | 2.64 | 13800 | 0.71 | 5.7 | 40500 | 3.46 | 3.43 | 10800 | 0.7 | 4.52 | 36000 | 3.1 | 3.4 | 36000 | 3.1 | 3.4 | 4600 | 0.77 | 1.75 | 25600 | 2.86 | 2.62 | 25600 | 2.86 | 2.62 | 2120 | 0.8 | 0.78 | 24000 | 3.38 | 2.08 | 24000 | 3.38 | 2.08 | 0 | 1087 | 0.81 | 0.39 | 23334 | 3.6 | 1.9
07/31/23 | Live | Johnson Controls Inc. (York International Norman) | COLEMAN | HMH7 | Singlezone Ducted, Centrally Ducted | 212483977 |  | HRCU-A-CB | HMH72B361 |  | XAFC36DBCN1 | Z8ES100C20SMPS1 |  |  |  | 9 | 16.5 | 8.1 | 8.1 | FALSE | FALSE | FALSE |  | 71 | 66 | 66 | TRUE | [6 empty] | R-410A | USA;Canada | 13800 | 0.71 | 5.7 | 36000 | 4 | 2.64 | 36000 | 4 | 2.64 | 13800 | 0.71 | 5.7 | 40500 | 3.46 | 3.43 | 10800 | 0.7 | 4.52 | 36000 | 3.1 | 3.4 | 36000 | 3.1 | 3.4 | 4600 | 0.77 | 1.75 | 25600 | 2.86 | 2.62 | 25600 | 2.86 | 2.62 | 2120 | 0.8 | 0.78 | 24000 | 3.38 | 2.08 | 24000 | 3.38 | 2.08 | 0 | 1087 | 0.81 | 0.39 | 23334 | 3.6 | 1.9
07/31/23 | Live | Johnson Controls Inc. (York International Norman) | COLEMAN | HMH7 | Singlezone Ducted, Centrally Ducted | 212483998 |  | HRCU-A-CB | HMH72B361 |  | XAFC36DBCN1 | Z8ES100C20LMPS1 |  |  |  | 9 | 16.5 | 8.1 | 8.1 | FALSE | FALSE | FALSE |  | 71 | 66 | 66 | TRUE | [6 empty] | R-410A | USA;Canada | 13800 | 0.71 | 5.7 | 36000 | 4 | 2.64 | 36000 | 4 | 2.64 | 13800 | 0.71 | 5.7 | 40500 | 3.46 | 3.43 | 10800 | 0.7 | 4.52 | 36000 | 3.1 | 3.4 | 36000 | 3.1 | 3.4 | 4600 | 0.77 | 1.75 | 25600 | 2.86 | 2.62 | 25600 | 2.86 | 2.62 | 2120 | 0.8 | 0.78 | 24000 | 3.38 | 2.08 | 24000 | 3.38 | 2.08 | 0 | 1087 | 0.81 | 0.39 | 23334 | 3.6 | 1.9
07/31/23 | Live | Johnson Controls Inc. (York International Norman) | COLEMAN | HMH7 | Singlezone Ducted, Centrally Ducted | 212489104 |  | HRCU-A-CB | HMH72B361 |  | XAFC36DXXN1+TXV | Z8ES100C16SMPS1 |  |  |  | 9 | 17 | 8.1 | 8.1 | FALSE | FALSE | FALSE |  | 71 | 67 | 67 | TRUE | [6 empty] | R-410A | USA;Canada | 13800 | 0.68 | 5.95 | 36000 | 4 | 2.64 | 36000 | 4 | 2.64 | 13800 | 0.68 | 5.95 | 40500 | 3.51 | 3.38 | 10600 | 0.67 | 4.64 | 36000 | 3.1 | 3.4 | 36000 | 3.1 | 3.4 | 4400 | 0.74 | 1.74 | 25800 | 2.91 | 2.6 | 25800 | 2.91 | 2.6 | 1920 | 0.77 | 0.73 | 24400 | 3.44 | 2.08 | 24400 | 3.44 | 2.08 | 0 | 887 | 0.78 | 0.33 | 23817 | 3.66 | 1.91
07/31/23 | Live | Johnson Controls Inc. (York International Norman) | COLEMAN | HMH7 | Singlezone Ducted, Centrally Ducted | 212489109 |  | HRCU-A-CB | HMH72B361 |  | XAFC36DXXN1+TXV | Z8ES100C16LMPS1 |  |  |  | 9 | 17 | 8.1 | 8.1 | FALSE | FALSE | FALSE |  | 71 | 67 | 67 | TRUE | [6 empty] | R-410A | USA;Canada | 13800 | 0.68 | 5.95 | 36000 | 4 | 2.64 | 36000 | 4 | 2.64 | 13800 | 0.68 | 5.95 | 40500 | 3.51 | 3.38 | 10600 | 0.67 | 4.64 | 36000 | 3.1 | 3.4 | 36000 | 3.1 | 3.4 | 4400 | 0.74 | 1.74 | 25800 | 2.91 | 2.6 | 25800 | 2.91 | 2.6 | 1920 | 0.77 | 0.73 | 24400 | 3.44 | 2.08 | 24400 | 3.44 | 2.08 | 0 | 887 | 0.78 | 0.33 | 23817 | 3.66 | 1.91
07/31/23 | Live | Johnson Controls Inc. (York International Norman) | COLEMAN | HMH7 | Singlezone Ducted, Centrally Ducted | 212489114 |  | HRCU-A-CB | HMH72B361 |  | XAFC36DBCN1 | Z8ES100C16SMPS1 |  |  |  | 9 | 17 | 8.1 | 8.1 | FALSE | FALSE | FALSE |  | 71 | 67 | 67 | TRUE | [6 empty] | R-410A | USA;Canada | 13800 | 0.68 | 5.95 | 36000 | 4 | 2.64 | 36000 | 4 | 2.64 | 13800 | 0.68 | 5.95 | 40500 | 3.51 | 3.38 | 10600 | 0.67 | 4.64 | 36000 | 3.1 | 3.4 | 36000 | 3.1 | 3.4 | 4400 | 0.74 | 1.74 | 25800 | 2.91 | 2.6 | 25800 | 2.91 | 2.6 | 1920 | 0.77 | 0.73 | 24400 | 3.44 | 2.08 | 24400 | 3.44 | 2.08 | 0 | 887 | 0.78 | 0.33 | 23817 | 3.66 | 1.91
07/31/23 | Live | Johnson Controls Inc. (York International Norman) | COLEMAN | HMH7 | Singlezone Ducted, Centrally Ducted | 212489119 |  | HRCU-A-CB | HMH72B361 |  | XAFC36DBCN1 | Z8ES100C16LMPS1 |  |  |  | 9 | 17 | 8.1 | 8.1 | FALSE | FALSE | FALSE |  | 71 | 67 | 67 | TRUE | [6 empty] | R-410A | USA;Canada | 13800 | 0.68 | 5.95 | 36000 | 4 | 2.64 | 36000 | 4 | 2.64 | 13800 | 0.68 | 5.95 | 40500 | 3.51 | 3.38 | 10600 | 0.67 | 4.64 | 36000 | 3.1 | 3.4 | 36000 | 3.1 | 3.4 | 4400 | 0.74 | 1.74 | 25800 | 2.91 | 2.6 | 25800 | 2.91 | 2.6 | 1920 | 0.77 | 0.73 | 24400 | 3.44 | 2.08 | 24400 | 3.44 | 2.08 | 0 | 887 | 0.78 | 0.33 | 23817 | 3.66 | 1.91
07/31/23 | Live | Johnson Controls Inc. (York International Norman) | COLEMAN | HMH7 | Singlezone Ducted, Centrally Ducted | 212484149 |  | HRCU-A-CB | HMH72B361 |  | XAHC36DXXN1+TXV | Z8ES080B12SMPS1 |  |  |  | 8.5 | 16.5 | 8.1 | 8.1 | FALSE | FALSE | FALSE |  | 70 | 65 | 65 | TRUE | [6 empty] | R-410A | USA;Canada | 13100 | 0.65 | 5.91 | 35000 | 4.12 | 2.49 | 35000 | 4.12 | 2.49 | 13100 | 0.65 | 5.91 | 39000 | 3.5 | 3.27 | 10100 | 0.67 | 4.42 | 35600 | 3.26 | 3.2 | 35600 | 3.26 | 3.2 | 4500 | 0.72 | 1.83 | 25000 | 2.93 | 2.5 | 25000 | 2.93 | 2.5 | 2260 | 0.74 | 0.9 | 23400 | 3.46 | 1.98 | 23400 | 3.46 | 1.98 | 0 | 1327 | 0.75 | 0.52 | 22734 | 3.69 | 1.81
07/31/23 | Live | Johnson Controls Inc. (York International Norman) | COLEMAN | HMH7 | Singlezone Ducted, Centrally Ducted | 212484172 |  | HRCU-A-CB | HMH72B361 |  | XAHC36DXXN1+TXV | Z8ES080B12LMPS1 |  |  |  | 8.5 | 16.5 | 8.1 | 8.1 | FALSE | FALSE | FALSE |  | 70 | 65 | 65 | TRUE | [6 empty] | R-410A | USA;Canada | 13100 | 0.65 | 5.91 | 35000 | 4.12 | 2.49 | 35000 | 4.12 | 2.49 | 13100 | 0.65 | 5.91 | 39000 | 3.5 | 3.27 | 10100 | 0.67 | 4.42 | 35600 | 3.26 | 3.2 | 35600 | 3.26 | 3.2 | 4500 | 0.72 | 1.83 | 25000 | 2.93 | 2.5 | 25000 | 2.93 | 2.5 | 2260 | 0.74 | 0.9 | 23400 | 3.46 | 1.98 | 23400 | 3.46 | 1.98 | 0 | 1327 | 0.75 | 0.52 | 22734 | 3.69 | 1.81
07/31/23 | Live | Johnson Controls Inc. (York International Norman) | COLEMAN | HMH7 | Singlezone Ducted, Centrally Ducted | 212484196 |  | HRCU-A-CB | HMH72B361 |  | XAHC36DBCN1 | Z8ES080B12SMPS1 |  |  |  | 8.5 | 16.5 | 8.1 | 8.1 | FALSE | FALSE | FALSE |  | 70 | 65 | 65 | TRUE | [6 empty] | R-410A | USA;Canada | 13100 | 0.65 | 5.91 | 35000 | 4.12 | 2.49 | 35000 | 4.12 | 2.49 | 13100 | 0.65 | 5.91 | 39000 | 3.5 | 3.27 | 10100 | 0.67 | 4.42 | 35600 | 3.26 | 3.2 | 35600 | 3.26 | 3.2 | 4500 | 0.72 | 1.83 | 25000 | 2.93 | 2.5 | 25000 | 2.93 | 2.5 | 2260 | 0.74 | 0.9 | 23400 | 3.46 | 1.98 | 23400 | 3.46 | 1.98 | 0 | 1327 | 0.75 | 0.52 | 22734 | 3.69 | 1.81
07/31/23 | Live | Johnson Controls Inc. (York International Norman) | COLEMAN | HMH7 | Singlezone Ducted, Centrally Ducted | 212484216 |  | HRCU-A-CB | HMH72B361 |  | XAHC36DBCN1 | Z8ES080B12LMPS1 |  |  |  | 8.5 | 16.5 | 8.1 | 8.1 | FALSE | FALSE | FALSE |  | 70 | 65 | 65 | TRUE | [6 empty] | R-410A | USA;Canada | 13100 | 0.65 | 5.91 | 35000 | 4.12 | 2.49 | 35000 | 4.12 | 2.49 | 13100 | 0.65 | 5.91 | 39000 | 3.5 | 3.27 | 10100 | 0.67 | 4.42 | 35600 | 3.26 | 3.2 | 35600 | 3.26 | 3.2 | 4500 | 0.72 | 1.83 | 25000 | 2.93 | 2.5 | 25000 | 2.93 | 2.5 | 2260 | 0.74 | 0.9 | 23400 | 3.46 | 1.98 | 23400 | 3.46 | 1.98 | 0 | 1327 | 0.75 | 0.52 | 22734 | 3.69 | 1.81
07/31/23 | Live | Johnson Controls Inc. (York International Norman) | COLEMAN | HMH7 | Singlezone Ducted, Centrally Ducted | 212484373 |  | HRCU-A-CB | HMH72B361 |  | XAFA30DXXN1+TXV | Z8ES040A12SMPS1 |  |  |  | 9 | 16.5 | 8.1 | 8.1 | FALSE | FALSE | FALSE |  | 70 | 64 | 64 | TRUE | [6 empty] | R-410A | USA;Canada | 13300 | 0.67 | 5.82 | 35000 | 3.89 | 2.64 | 35000 | 3.89 | 2.64 | 13300 | 0.66 | 5.91 | 38500 | 3.36 | 3.36 | 10300 | 0.68 | 4.44 | 35400 | 3.28 | 3.16 | 35400 | 3.28 | 3.16 | 4500 | 0.73 | 1.81 | 24800 | 2.88 | 2.52 | 24800 | 2.88 | 2.52 | 2180 | 0.75 | 0.85 | 23000 | 3.44 | 1.96 | 23000 | 3.44 | 1.96 | 0 | 1214 | 0.76 | 0.47 | 22250 | 3.67 | 1.78
07/31/23 | Live | Johnson Controls Inc. (York International Norman) | COLEMAN | HMH7 | Singlezone Ducted, Centrally Ducted | 212484395 |  | HRCU-A-CB | HMH72B361 |  | XAFA30DXXN1+TXV | Z8ES040A12LMPS1 |  |  |  | 9 | 16.5 | 8.1 | 8.1 | FALSE | FALSE | FALSE |  | 70 | 64 | 64 | TRUE | [6 empty] | R-410A | USA;Canada | 13300 | 0.67 | 5.82 | 35000 | 3.89 | 2.64 | 35000 | 3.89 | 2.64 | 13300 | 0.66 | 5.91 | 38500 | 3.36 | 3.36 | 10300 | 0.68 | 4.44 | 35400 | 3.28 | 3.16 | 35400 | 3.28 | 3.16 | 4500 | 0.73 | 1.81 | 24800 | 2.88 | 2.52 | 24800 | 2.88 | 2.52 | 2180 | 0.75 | 0.85 | 23000 | 3.44 | 1.96 | 23000 | 3.44 | 1.96 | 0 | 1214 | 0.76 | 0.47 | 22250 | 3.67 | 1.78
07/11/22 | Live | Johnson Controls Inc. (York International Norman) | COLEMAN | HMH7 | Singlezone Ducted, Centrally Ducted | 208614072 |  | HRCU-A-CB | HMH72B481 |  | JHETD60JBCS2N1 |  | 10.25 | 18.5 | 9.5 | 10 | 18.5 | 8.25 | 8.25 | FALSE | FALSE | FALSE |  | 64 | 48 | 48 | TRUE | [6 empty] | R-410A | USA;Canada | 15000 | 0.69 | 6.37 | 48000 | 4.8 | 2.93 | 48000 | 4.8 | 2.93 | 15000 | 0.69 | 6.37 | 54000 | 4.18 | 3.79 | 18100 | 1.15 | 4.61 | 47000 | 3.94 | 3.5 | 47000 | 3.94 | 3.5 | 8700 | 1.19 | 2.14 | 30200 | 3.57 | 2.48 | 30200 | 3.57 | 2.48 | 4940 | 1.21 | 1.2 | 22800 | 3.34 | 2 | 22800 | 3.34 | 2 | 0 | 3374 | 1.21 | 0.82 | 19717 | 3.25 | 1.78
07/31/23 | Live | Johnson Controls Inc. (York International Norman) | COLEMAN | HMH7 | Singlezone Ducted, Centrally Ducted | 212587373 |  | HRCU-A-CB | HMH72B241 |  | XAHC30CXXN1+TXV | Z8ET080B12LMPS1 |  |  |  | 9 | 17 | 8.1 | 8.1 | FALSE | FALSE | FALSE |  | 66 | 68 | 68 | TRUE | [6 empty] | R-410A | USA;Canada | 8300 | 0.4 | 6.08 | 21200 | 2.36 | 2.63 | 21200 | 2.36 | 2.63 | 8300 | 0.4 | 6.08 | 24400 | 1.95 | 3.67 | 6100 | 0.4 | 4.47 | 23000 | 2.07 | 3.26 | 23000 | 2.07 | 3.26 | 2700 | 0.46 | 1.72 | 15200 | 1.89 | 2.36 | 15200 | 1.89 | 2.36 | 1340 | 0.48 | 0.82 | 15700 | 1.81 | 2.54 | 15700 | 1.81 | 2.54 | 0 | 774 | 0.49 | 0.46 | 15908 | 1.78 | 2.62
07/31/23 | Live | Johnson Controls Inc. (York International Norman) | COLEMAN | HMH7 | Singlezone Ducted, Centrally Ducted | 212587378 |  | HRCU-A-CB | HMH72B241 |  | XAHC30CBAN1 | Z8ET080B12LMPS1 |  |  |  | 9 | 17 | 8.1 | 8.1 | FALSE | FALSE | FALSE |  | 66 | 68 | 68 | TRUE | [6 empty] | R-410A | USA;Canada | 8300 | 0.4 | 6.08 | 21200 | 2.36 | 2.63 | 21200 | 2.36 | 2.63 | 8300 | 0.4 | 6.08 | 24400 | 1.95 | 3.67 | 6100 | 0.4 | 4.47 | 23000 | 2.07 | 3.26 | 23000 | 2.07 | 3.26 | 2700 | 0.46 | 1.72 | 15200 | 1.89 | 2.36 | 15200 | 1.89 | 2.36 | 1340 | 0.48 | 0.82 | 15700 | 1.81 | 2.54 | 15700 | 1.81 | 2.54 | 0 | 774 | 0.49 | 0.46 | 15908 | 1.78 | 2.62
07/31/23 | Live | Johnson Controls Inc. (York International Norman) | COLEMAN | HMH7 | Singlezone Ducted, Centrally Ducted | 212587093 |  | HRCU-A-CB | HMH72B241 |  | XAHB30CXXN1+TXV | Z8ET080B12LMPS1 |  |  |  | 9 | 17 | 8.1 | 8.1 | FALSE | FALSE | FALSE |  | 66 | 68 | 68 | TRUE | [6 empty] | R-410A | USA;Canada | 8300 | 0.4 | 6.08 | 21200 | 2.36 | 2.63 | 21200 | 2.36 | 2.63 | 8300 | 0.4 | 6.08 | 24200 | 1.94 | 3.66 | 6100 | 0.4 | 4.47 | 23000 | 2.08 | 3.24 | 23000 | 2.08 | 3.24 | 2700 | 0.46 | 1.72 | 15200 | 1.89 | 2.36 | 15200 | 1.89 | 2.36 | 1340 | 0.48 | 0.82 | 15700 | 1.81 | 2.54 | 15700 | 1.81 | 2.54 | 0 | 774 | 0.49 | 0.46 | 15908 | 1.78 | 2.62
07/31/23 | Live | Johnson Controls Inc. (York International Norman) | COLEMAN | HMH7 | Singlezone Ducted, Centrally Ducted | 212587098 |  | HRCU-A-CB | HMH72B241 |  | XAHB30CBAN1 | Z8ET080B12LMPS1 |  |  |  | 9 | 17 | 8.1 | 8.1 | FALSE | FALSE | FALSE |  | 66 | 68 | 68 | TRUE | [6 empty] | R-410A | USA;Canada | 8300 | 0.4 | 6.08 | 21200 | 2.36 | 2.63 | 21200 | 2.36 | 2.63 | 8300 | 0.4 | 6.08 | 24200 | 1.94 | 3.66 | 6100 | 0.4 | 4.47 | 23000 | 2.08 | 3.24 | 23000 | 2.08 | 3.24 | 2700 | 0.46 | 1.72 | 15200 | 1.89 | 2.36 | 15200 | 1.89 | 2.36 | 1340 | 0.48 | 0.82 | 15700 | 1.81 | 2.54 | 15700 | 1.81 | 2.54 | 0 | 774 | 0.49 | 0.46 | 15908 | 1.78 | 2.62
07/31/23 | Live | Johnson Controls Inc. (York International Norman) | COLEMAN | HMH7 | Singlezone Ducted, Centrally Ducted | 212489194 |  | HRCU-A-CB | HMH72B241 |  | XAFB30CXXN1+TXV | Z8ES080B12SMPS1 |  |  |  | 9.5 | 16.5 | 7.8 | 7.8 | FALSE | FALSE | FALSE |  | 65 | 67 | 67 | TRUE | [6 empty] | R-410A | USA;Canada | 8600 | 0.45 | 5.6 | 21800 | 2.3 | 2.78 | 21800 | 2.3 | 2.78 | 8600 | 0.45 | 5.6 | 24800 | 1.94 | 3.75 | 6600 | 0.45 | 4.3 | 23600 | 2.08 | 3.33 | 23600 | 2.08 | 3.33 | 3000 | 0.51 | 1.72 | 15500 | 1.88 | 2.42 | 15500 | 1.88 | 2.42 | 1560 | 0.53 | 0.86 | 16000 | 2.52 | 1.86 | 16000 | 2.52 | 1.86 | 0 | 960 | 0.54 | 0.52 | 16208 | 2.79 | 1.7
07/31/23 | Live | Johnson Controls Inc. (York International Norman) | COLEMAN | HMH7 | Singlezone Ducted, Centrally Ducted | 212489199 |  | HRCU-A-CB | HMH72B241 |  | XAFB30CXXN1+TXV | Z8ES080B12LMPS1 |  |  |  | 9.5 | 16.5 | 7.8 | 7.8 | FALSE | FALSE | FALSE |  | 65 | 67 | 67 | TRUE | [6 empty] | R-410A | USA;Canada | 8600 | 0.45 | 5.6 | 21800 | 2.3 | 2.78 | 21800 | 2.3 | 2.78 | 8600 | 0.45 | 5.6 | 24800 | 1.94 | 3.75 | 6600 | 0.45 | 4.3 | 23600 | 2.08 | 3.33 | 23600 | 2.08 | 3.33 | 3000 | 0.51 | 1.72 | 15500 | 1.88 | 2.42 | 15500 | 1.88 | 2.42 | 1560 | 0.53 | 0.86 | 16000 | 2.52 | 1.86 | 16000 | 2.52 | 1.86 | 0 | 960 | 0.54 | 0.52 | 16208 | 2.79 | 1.7
07/31/23 | Live | Johnson Controls Inc. (York International Norman) | COLEMAN | HMH7 | Singlezone Ducted, Centrally Ducted | 212489204 |  | HRCU-A-CB | HMH72B241 |  | XAFB30CBAN1 | Z8ES080B12SMPS1 |  |  |  | 9.5 | 16.5 | 7.8 | 7.8 | FALSE | FALSE | FALSE |  | 65 | 67 | 67 | TRUE | [6 empty] | R-410A | USA;Canada | 8600 | 0.45 | 5.6 | 21800 | 2.3 | 2.78 | 21800 | 2.3 | 2.78 | 8600 | 0.45 | 5.6 | 24800 | 1.94 | 3.75 | 6600 | 0.45 | 4.3 | 23600 | 2.08 | 3.33 | 23600 | 2.08 | 3.33 | 3000 | 0.51 | 1.72 | 15500 | 1.88 | 2.42 | 15500 | 1.88 | 2.42 | 1560 | 0.53 | 0.86 | 16000 | 2.52 | 1.86 | 16000 | 2.52 | 1.86 | 0 | 960 | 0.54 | 0.52 | 16208 | 2.79 | 1.7
07/31/23 | Live | Johnson Controls Inc. (York International Norman) | COLEMAN | HMH7 | Singlezone Ducted, Centrally Ducted | 212489209 |  | HRCU-A-CB | HMH72B241 |  | XAUB30CXXN1+TXV | Z8ES080B12SMPS1 |  |  |  | 9.5 | 16.5 | 7.8 | 7.8 | FALSE | FALSE | FALSE |  | 65 | 67 | 67 | TRUE | [6 empty] | R-410A | USA;Canada | 8600 | 0.45 | 5.6 | 21800 | 2.3 | 2.78 | 21800 | 2.3 | 2.78 | 8600 | 0.45 | 5.6 | 24800 | 1.94 | 3.75 | 6600 | 0.45 | 4.3 | 23600 | 2.08 | 3.33 | 23600 | 2.08 | 3.33 | 3000 | 0.51 | 1.72 | 15500 | 1.88 | 2.42 | 15500 | 1.88 | 2.42 | 1560 | 0.53 | 0.86 | 16000 | 2.52 | 1.86 | 16000 | 2.52 | 1.86 | 0 | 960 | 0.54 | 0.52 | 16208 | 2.79 | 1.7
07/31/23 | Live | Johnson Controls Inc. (York International Norman) | COLEMAN | HMH7 | Singlezone Ducted, Centrally Ducted | 212489214 |  | HRCU-A-CB | HMH72B241 |  | XAFB30CBAN1 | Z8ES080B12LMPS1 |  |  |  | 9.5 | 16.5 | 7.8 | 7.8 | FALSE | FALSE | FALSE |  | 65 | 67 | 67 | TRUE | [6 empty] | R-410A | USA;Canada | 8600 | 0.45 | 5.6 | 21800 | 2.3 | 2.78 | 21800 | 2.3 | 2.78 | 8600 | 0.45 | 5.6 | 24800 | 1.94 | 3.75 | 6600 | 0.45 | 4.3 | 23600 | 2.08 | 3.33 | 23600 | 2.08 | 3.33 | 3000 | 0.51 | 1.72 | 15500 | 1.88 | 2.42 | 15500 | 1.88 | 2.42 | 1560 | 0.53 | 0.86 | 16000 | 2.52 | 1.86 | 16000 | 2.52 | 1.86 | 0 | 960 | 0.54 | 0.52 | 16208 | 2.79 | 1.7
07/31/23 | Live | Johnson Controls Inc. (York International Norman) | COLEMAN | HMH7 | Singlezone Ducted, Centrally Ducted | 212489219 |  | HRCU-A-CB | HMH72B241 |  | XAUB30CXXN1+TXV | Z8ES080B12LMPS1 |  |  |  | 9.5 | 16.5 | 7.8 | 7.8 | FALSE | FALSE | FALSE |  | 65 | 67 | 67 | TRUE | [6 empty] | R-410A | USA;Canada | 8600 | 0.45 | 5.6 | 21800 | 2.3 | 2.78 | 21800 | 2.3 | 2.78 | 8600 | 0.45 | 5.6 | 24800 | 1.94 | 3.75 | 6600 | 0.45 | 4.3 | 23600 | 2.08 | 3.33 | 23600 | 2.08 | 3.33 | 3000 | 0.51 | 1.72 | 15500 | 1.88 | 2.42 | 15500 | 1.88 | 2.42 | 1560 | 0.53 | 0.86 | 16000 | 2.52 | 1.86 | 16000 | 2.52 | 1.86 | 0 | 960 | 0.54 | 0.52 | 16208 | 2.79 | 1.7
04/19/23 | Live | Johnson Controls Inc. (York International Norman) | COLEMAN | HMH7 | Singlezone Ducted, Centrally Ducted | 211661004 |  | HRCU-A-CB | HMH72B241 |  | XAFC30CXXN1+TXV | TM9V060B12MP12 |  |  |  | 9 | 16.5 | 7.8 | 7.8 | FALSE | FALSE | FALSE |  | 66 | 67 | 67 | TRUE | [6 empty] | R-410A | USA;Canada | 8000 | 0.41 | 5.72 | 21000 | 2.33 | 2.64 | 21000 | 2.33 | 2.64 | 8000 | 0.41 | 5.72 | 23800 | 1.92 | 3.63 | 5900 | 0.41 | 4.22 | 22800 | 2.14 | 3.12 | 22800 | 2.14 | 3.12 | 2700 | 0.45 | 1.76 | 15100 | 1.91 | 2.32 | 15100 | 1.91 | 2.32 | 1420 | 0.47 | 0.89 | 15500 | 1.59 | 2.86 | 15500 | 1.59 | 2.86 | 0 | 887 | 0.47 | 0.55 | 15666 | 1.46 | 3.14
04/19/23 | Live | Johnson Controls Inc. (York International Norman) | COLEMAN | HMH7 | Singlezone Ducted, Centrally Ducted | 211661009 |  | HRCU-A-CB | HMH72B241 |  | XAFC30CXXN1+TXV | TP9C060B12MP13 |  |  |  | 9 | 16.5 | 7.8 | 7.8 | FALSE | FALSE | FALSE |  | 66 | 67 | 67 | TRUE | [6 empty] | R-410A | USA;Canada | 8000 | 0.41 | 5.72 | 21000 | 2.33 | 2.64 | 21000 | 2.33 | 2.64 | 8000 | 0.41 | 5.72 | 23800 | 1.92 | 3.63 | 5900 | 0.41 | 4.22 | 22800 | 2.14 | 3.12 | 22800 | 2.14 | 3.12 | 2700 | 0.45 | 1.76 | 15100 | 1.91 | 2.32 | 15100 | 1.91 | 2.32 | 1420 | 0.47 | 0.89 | 15500 | 1.59 | 2.86 | 15500 | 1.59 | 2.86 | 0 | 887 | 0.47 | 0.55 | 15666 | 1.46 | 3.14
04/19/23 | Live | Johnson Controls Inc. (York International Norman) | COLEMAN | HMH7 | Singlezone Ducted, Centrally Ducted | 211661014 |  | HRCU-A-CB | HMH72B241 |  | XAFC30CXXN1+TXV | CP9C060B12MP13 |  |  |  | 9 | 16.5 | 7.8 | 7.8 | FALSE | FALSE | FALSE |  | 66 | 67 | 67 | TRUE | [6 empty] | R-410A | USA;Canada | 8000 | 0.41 | 5.72 | 21000 | 2.33 | 2.64 | 21000 | 2.33 | 2.64 | 8000 | 0.41 | 5.72 | 23800 | 1.92 | 3.63 | 5900 | 0.41 | 4.22 | 22800 | 2.14 | 3.12 | 22800 | 2.14 | 3.12 | 2700 | 0.45 | 1.76 | 15100 | 1.91 | 2.32 | 15100 | 1.91 | 2.32 | 1420 | 0.47 | 0.89 | 15500 | 1.59 | 2.86 | 15500 | 1.59 | 2.86 | 0 | 887 | 0.47 | 0.55 | 15666 | 1.46 | 3.14
04/19/23 | Live | Johnson Controls Inc. (York International Norman) | COLEMAN | HMH7 | Singlezone Ducted, Centrally Ducted | 211661016 |  | HRCU-A-CB | HMH72B241 |  | XAFC30CBAN1 | TM9V060B12MP12 |  |  |  | 9 | 16.5 | 7.8 | 7.8 | FALSE | FALSE | FALSE |  | 66 | 67 | 67 | TRUE | [6 empty] | R-410A | USA;Canada | 8000 | 0.41 | 5.72 | 21000 | 2.33 | 2.64 | 21000 | 2.33 | 2.64 | 8000 | 0.41 | 5.72 | 23800 | 1.92 | 3.63 | 5900 | 0.41 | 4.22 | 22800 | 2.14 | 3.12 | 22800 | 2.14 | 3.12 | 2700 | 0.45 | 1.76 | 15100 | 1.91 | 2.32 | 15100 | 1.91 | 2.32 | 1420 | 0.47 | 0.89 | 15500 | 1.59 | 2.86 | 15500 | 1.59 | 2.86 | 0 | 887 | 0.47 | 0.55 | 15666 | 1.46 | 3.14
04/19/23 | Live | Johnson Controls Inc. (York International Norman) | COLEMAN | HMH7 | Singlezone Ducted, Centrally Ducted | 211661021 |  | HRCU-A-CB | HMH72B241 |  | XAFC30CBAN1 | TP9C060B12MP13 |  |  |  | 9 | 16.5 | 7.8 | 7.8 | FALSE | FALSE | FALSE |  | 66 | 67 | 67 | TRUE | [6 empty] | R-410A | USA;Canada | 8000 | 0.41 | 5.72 | 21000 | 2.33 | 2.64 | 21000 | 2.33 | 2.64 | 8000 | 0.41 | 5.72 | 23800 | 1.92 | 3.63 | 5900 | 0.41 | 4.22 | 22800 | 2.14 | 3.12 | 22800 | 2.14 | 3.12 | 2700 | 0.45 | 1.76 | 15100 | 1.91 | 2.32 | 15100 | 1.91 | 2.32 | 1420 | 0.47 | 0.89 | 15500 | 1.59 | 2.86 | 15500 | 1.59 | 2.86 | 0 | 887 | 0.47 | 0.55 | 15666 | 1.46 | 3.14
04/19/23 | Live | Johnson Controls Inc. (York International Norman) | COLEMAN | HMH7 | Singlezone Ducted, Centrally Ducted | 211661026 |  | HRCU-A-CB | HMH72B241 |  | XAFC30CBAN1 | CP9C060B12MP13 |  |  |  | 9 | 16.5 | 7.8 | 7.8 | FALSE | FALSE | FALSE |  | 66 | 67 | 67 | TRUE | [6 empty] | R-410A | USA;Canada | 8000 | 0.41 | 5.72 | 21000 | 2.33 | 2.64 | 21000 | 2.33 | 2.64 | 8000 | 0.41 | 5.72 | 23800 | 1.92 | 3.63 | 5900 | 0.41 | 4.22 | 22800 | 2.14 | 3.12 | 22800 | 2.14 | 3.12 | 2700 | 0.45 | 1.76 | 15100 | 1.91 | 2.32 | 15100 | 1.91 | 2.32 | 1420 | 0.47 | 0.89 | 15500 | 1.59 | 2.86 | 15500 | 1.59 | 2.86 | 0 | 887 | 0.47 | 0.55 | 15666 | 1.46 | 3.14
04/19/23 | Live | Johnson Controls Inc. (York International Norman) | COLEMAN | HMH7 | Singlezone Ducted, Centrally Ducted | 211661185 |  | HRCU-A-CB | HMH72B241 |  | XAHC30CXXN1+TXV | TM9E060B12MP12 |  |  |  | 9 | 15 | 7.8 | 7.8 | FALSE | FALSE | FALSE |  | 66 | 68 | 68 | TRUE | [6 empty] | R-410A | USA;Canada | 8000 | 0.47 | 4.99 | 20800 | 2.31 | 2.64 | 20800 | 2.31 | 2.64 | 8000 | 0.46 | 5.1 | 23600 | 1.97 | 3.51 | 6300 | 0.47 | 3.93 | 22800 | 2.15 | 3.11 | 22800 | 2.15 | 3.11 | 2900 | 0.52 | 1.63 | 15100 | 1.94 | 2.28 | 15100 | 1.94 | 2.28 | 1540 | 0.54 | 0.84 | 15600 | 1.66 | 2.75 | 15600 | 1.66 | 2.75 | 0 | 974 | 0.55 | 0.52 | 15808 | 1.54 | 3.01
04/19/23 | Live | Johnson Controls Inc. (York International Norman) | COLEMAN | HMH7 | Singlezone Ducted, Centrally Ducted | 211661194 |  | HRCU-A-CB | HMH72B241 |  | XAHC30CBAN1 | TM9E060B12MP12 |  |  |  | 9 | 15 | 7.8 | 7.8 | FALSE | FALSE | FALSE |  | 66 | 68 | 68 | TRUE | [6 empty] | R-410A | USA;Canada | 8000 | 0.47 | 4.99 | 20800 | 2.31 | 2.64 | 20800 | 2.31 | 2.64 | 8000 | 0.46 | 5.1 | 23600 | 1.97 | 3.51 | 6300 | 0.47 | 3.93 | 22800 | 2.15 | 3.11 | 22800 | 2.15 | 3.11 | 2900 | 0.52 | 1.63 | 15100 | 1.94 | 2.28 | 15100 | 1.94 | 2.28 | 1540 | 0.54 | 0.84 | 15600 | 1.66 | 2.75 | 15600 | 1.66 | 2.75 | 0 | 974 | 0.55 | 0.52 | 15808 | 1.54 | 3.01
04/19/23 | Live | Johnson Controls Inc. (York International Norman) | COLEMAN | HMH7 | Singlezone Ducted, Centrally Ducted | 211660956 |  | HRCU-A-CB | HMH72B241 |  | XAHC30CXXN1+TXV | TM9V060B12MP12 |  |  |  | 9 | 16 | 7.8 | 7.8 | FALSE | FALSE | FALSE |  | 65 | 67 | 67 | TRUE | [6 empty] | R-410A | USA;Canada | 7900 | 0.42 | 5.51 | 20800 | 2.31 | 2.64 | 20800 | 2.31 | 2.64 | 7900 | 0.42 | 5.51 | 23600 | 1.97 | 3.51 | 5900 | 0.42 | 4.12 | 22800 | 2.14 | 3.12 | 22800 | 2.14 | 3.12 | 2700 | 0.46 | 1.72 | 15000 | 1.91 | 2.3 | 15000 | 1.91 | 2.3 | 1420 | 0.48 | 0.87 | 15500 | 1.65 | 2.75 | 15500 | 1.65 | 2.75 | 0 | 887 | 0.48 | 0.54 | 15708 | 1.54 | 2.99
04/19/23 | Live | Johnson Controls Inc. (York International Norman) | COLEMAN | HMH7 | Singlezone Ducted, Centrally Ducted | 211660961 |  | HRCU-A-CB | HMH72B241 |  | XAHC30CXXN1+TXV | TP9C060B12MP13 |  |  |  | 9 | 16 | 7.8 | 7.8 | FALSE | FALSE | FALSE |  | 65 | 67 | 67 | TRUE | [6 empty] | R-410A | USA;Canada | 7900 | 0.42 | 5.51 | 20800 | 2.31 | 2.64 | 20800 | 2.31 | 2.64 | 7900 | 0.42 | 5.51 | 23600 | 1.97 | 3.51 | 5900 | 0.42 | 4.12 | 22800 | 2.14 | 3.12 | 22800 | 2.14 | 3.12 | 2700 | 0.46 | 1.72 | 15000 | 1.91 | 2.3 | 15000 | 1.91 | 2.3 | 1420 | 0.48 | 0.87 | 15500 | 1.65 | 2.75 | 15500 | 1.65 | 2.75 | 0 | 887 | 0.48 | 0.54 | 15708 | 1.54 | 2.99
04/19/23 | Live | Johnson Controls Inc. (York International Norman) | COLEMAN | HMH7 | Singlezone Ducted, Centrally Ducted | 211660966 |  | HRCU-A-CB | HMH72B241 |  | XAHC30CXXN1+TXV | CP9C060B12MP13 |  |  |  | 9 | 16 | 7.8 | 7.8 | FALSE | FALSE | FALSE |  | 65 | 67 | 67 | TRUE | [6 empty] | R-410A | USA;Canada | 7900 | 0.42 | 5.51 | 20800 | 2.31 | 2.64 | 20800 | 2.31 | 2.64 | 7900 | 0.42 | 5.51 | 23600 | 1.97 | 3.51 | 5900 | 0.42 | 4.12 | 22800 | 2.14 | 3.12 | 22800 | 2.14 | 3.12 | 2700 | 0.46 | 1.72 | 15000 | 1.91 | 2.3 | 15000 | 1.91 | 2.3 | 1420 | 0.48 | 0.87 | 15500 | 1.65 | 2.75 | 15500 | 1.65 | 2.75 | 0 | 887 | 0.48 | 0.54 | 15708 | 1.54 | 2.99
04/19/23 | Live | Johnson Controls Inc. (York International Norman) | COLEMAN | HMH7 | Singlezone Ducted, Centrally Ducted | 211660968 |  | HRCU-A-CB | HMH72B241 |  | XAHC30CBAN1 | TM9V060B12MP12 |  |  |  | 9 | 16 | 7.8 | 7.8 | FALSE | FALSE | FALSE |  | 65 | 67 | 67 | TRUE | [6 empty] | R-410A | USA;Canada | 7900 | 0.42 | 5.51 | 20800 | 2.31 | 2.64 | 20800 | 2.31 | 2.64 | 7900 | 0.42 | 5.51 | 23600 | 1.97 | 3.51 | 5900 | 0.42 | 4.12 | 22800 | 2.14 | 3.12 | 22800 | 2.14 | 3.12 | 2700 | 0.46 | 1.72 | 15000 | 1.91 | 2.3 | 15000 | 1.91 | 2.3 | 1420 | 0.48 | 0.87 | 15500 | 1.65 | 2.75 | 15500 | 1.65 | 2.75 | 0 | 887 | 0.48 | 0.54 | 15708 | 1.54 | 2.99
04/19/23 | Live | Johnson Controls Inc. (York International Norman) | COLEMAN | HMH7 | Singlezone Ducted, Centrally Ducted | 211660973 |  | HRCU-A-CB | HMH72B241 |  | XAHC30CBAN1 | TP9C060B12MP13 |  |  |  | 9 | 16 | 7.8 | 7.8 | FALSE | FALSE | FALSE |  | 65 | 67 | 67 | TRUE | [6 empty] | R-410A | USA;Canada | 7900 | 0.42 | 5.51 | 20800 | 2.31 | 2.64 | 20800 | 2.31 | 2.64 | 7900 | 0.42 | 5.51 | 23600 | 1.97 | 3.51 | 5900 | 0.42 | 4.12 | 22800 | 2.14 | 3.12 | 22800 | 2.14 | 3.12 | 2700 | 0.46 | 1.72 | 15000 | 1.91 | 2.3 | 15000 | 1.91 | 2.3 | 1420 | 0.48 | 0.87 | 15500 | 1.65 | 2.75 | 15500 | 1.65 | 2.75 | 0 | 887 | 0.48 | 0.54 | 15708 | 1.54 | 2.99
04/19/23 | Live | Johnson Controls Inc. (York International Norman) | COLEMAN | HMH7 | Singlezone Ducted, Centrally Ducted | 211660978 |  | HRCU-A-CB | HMH72B241 |  | XAHC30CBAN1 | CP9C060B12MP13 |  |  |  | 9 | 16 | 7.8 | 7.8 | FALSE | FALSE | FALSE |  | 65 | 67 | 67 | TRUE | [6 empty] | R-410A | USA;Canada | 7900 | 0.42 | 5.51 | 20800 | 2.31 | 2.64 | 20800 | 2.31 | 2.64 | 7900 | 0.42 | 5.51 | 23600 | 1.97 | 3.51 | 5900 | 0.42 | 4.12 | 22800 | 2.14 | 3.12 | 22800 | 2.14 | 3.12 | 2700 | 0.46 | 1.72 | 15000 | 1.91 | 2.3 | 15000 | 1.91 | 2.3 | 1420 | 0.48 | 0.87 | 15500 | 1.65 | 2.75 | 15500 | 1.65 | 2.75 | 0 | 887 | 0.48 | 0.54 | 15708 | 1.54 | 2.99
04/19/23 | Live | Johnson Controls Inc. (York International Norman) | COLEMAN | HMH7 | Singlezone Ducted, Centrally Ducted | 211661149 |  | HRCU-A-CB | HMH72B241 |  | XAFC30CXXN1+TXV | TM9E080B12MP12 |  |  |  | 9 | 16 | 7.8 | 7.8 | FALSE | FALSE | FALSE |  | 65 | 68 | 68 | TRUE | [6 empty] | R-410A | USA;Canada | 8400 | 0.46 | 5.35 | 21600 | 2.4 | 2.64 | 21600 | 2.4 | 2.64 | 8400 | 0.46 | 5.35 | 24800 | 2.01 | 3.62 | 6500 | 0.46 | 4.14 | 23800 | 2.13 | 3.27 | 23800 | 2.13 | 3.27 | 2900 | 0.51 | 1.67 | 15700 | 1.93 | 2.38 | 15700 | 1.93 | 2.38 | 1460 | 0.53 | 0.81 | 16300 | 1.68 | 2.84 | 16300 | 1.68 | 2.84 | 0 | 860 | 0.54 | 0.47 | 16550 | 1.58 | 3.07
04/19/23 | Live | Johnson Controls Inc. (York International Norman) | COLEMAN | HMH7 | Singlezone Ducted, Centrally Ducted | 211661154 |  | HRCU-A-CB | HMH72B241 |  | XAFC30CBAN1 | TM9E080B12MP12 |  |  |  | 9 | 16 | 7.8 | 7.8 | FALSE | FALSE | FALSE |  | 65 | 68 | 68 | TRUE | [6 empty] | R-410A | USA;Canada | 8400 | 0.46 | 5.35 | 21600 | 2.4 | 2.64 | 21600 | 2.4 | 2.64 | 8400 | 0.46 | 5.35 | 24800 | 2.01 | 3.62 | 6500 | 0.46 | 4.14 | 23800 | 2.13 | 3.27 | 23800 | 2.13 | 3.27 | 2900 | 0.51 | 1.67 | 15700 | 1.93 | 2.38 | 15700 | 1.93 | 2.38 | 1460 | 0.53 | 0.81 | 16300 | 1.68 | 2.84 | 16300 | 1.68 | 2.84 | 0 | 860 | 0.54 | 0.47 | 16550 | 1.58 | 3.07
04/19/23 | Live | Johnson Controls Inc. (York International Norman) | COLEMAN | HMH7 | Singlezone Ducted, Centrally Ducted | 211660523 |  | HRCU-A-CB | HMH72B241 |  | XAHC30CXXN1+TXV | TL9E080C16UH11 |  |  |  | 9 | 15 | 7.8 | 7.8 | FALSE | FALSE | FALSE |  | 65 | 68 | 68 | TRUE | [6 empty] | R-410A | USA;Canada | 8300 | 0.49 | 4.96 | 21200 | 2.36 | 2.63 | 21200 | 2.36 | 2.63 | 8300 | 0.49 | 4.96 | 24400 | 2 | 3.58 | 6600 | 0.49 | 3.95 | 23200 | 2.1 | 3.24 | 23200 | 2.1 | 3.24 | 3000 | 0.55 | 1.6 | 15300 | 1.9 | 2.36 | 15300 | 1.9 | 2.36 | 1560 | 0.58 | 0.79 | 15900 | 1.66 | 2.81 | 15900 | 1.66 | 2.81 | 0 | 960 | 0.59 | 0.48 | 16150 | 1.57 | 3.01
04/19/23 | Live | Johnson Controls Inc. (York International Norman) | COLEMAN | HMH7 | Singlezone Ducted, Centrally Ducted | 211660528 |  | HRCU-A-CB | HMH72B241 |  | XAHC30CBAN1 | TL9E080C16UH11 |  |  |  | 9 | 15 | 7.8 | 7.8 | FALSE | FALSE | FALSE |  | 65 | 68 | 68 | TRUE | [6 empty] | R-410A | USA;Canada | 8300 | 0.49 | 4.96 | 21200 | 2.36 | 2.63 | 21200 | 2.36 | 2.63 | 8300 | 0.49 | 4.96 | 24400 | 2 | 3.58 | 6600 | 0.49 | 3.95 | 23200 | 2.1 | 3.24 | 23200 | 2.1 | 3.24 | 3000 | 0.55 | 1.6 | 15300 | 1.9 | 2.36 | 15300 | 1.9 | 2.36 | 1560 | 0.58 | 0.79 | 15900 | 1.66 | 2.81 | 15900 | 1.66 | 2.81 | 0 | 960 | 0.59 | 0.48 | 16150 | 1.57 | 3.01
04/19/23 | Live | Johnson Controls Inc. (York International Norman) | COLEMAN | HMH7 | Singlezone Ducted, Centrally Ducted | 211660588 |  | HRCU-A-CB | HMH72B241 |  | XAHC30CXXN1+TXV | TL8E080C16UH11 |  |  |  | 9 | 15 | 7.8 | 7.8 | FALSE | FALSE | FALSE |  | 65 | 68 | 68 | TRUE | [6 empty] | R-410A | USA;Canada | 8300 | 0.49 | 4.96 | 21200 | 2.36 | 2.63 | 21200 | 2.36 | 2.63 | 8300 | 0.49 | 4.96 | 24400 | 1.98 | 3.61 | 6600 | 0.49 | 3.95 | 23200 | 2.09 | 3.25 | 23200 | 2.09 | 3.25 | 3000 | 0.55 | 1.6 | 15300 | 1.9 | 2.36 | 15300 | 1.9 | 2.36 | 1560 | 0.57 | 0.8 | 15900 | 1.65 | 2.82 | 15900 | 1.65 | 2.82 | 0 | 960 | 0.59 | 0.48 | 16150 | 1.55 | 3.05
04/19/23 | Live | Johnson Controls Inc. (York International Norman) | COLEMAN | HMH7 | Singlezone Ducted, Centrally Ducted | 211660593 |  | HRCU-A-CB | HMH72B241 |  | XAHC30CBAN1 | TL8E080C16UH11 |  |  |  | 9 | 15 | 7.8 | 7.8 | FALSE | FALSE | FALSE |  | 65 | 68 | 68 | TRUE | [6 empty] | R-410A | USA;Canada | 8300 | 0.49 | 4.96 | 21200 | 2.36 | 2.63 | 21200 | 2.36 | 2.63 | 8300 | 0.49 | 4.96 | 24400 | 1.98 | 3.61 | 6600 | 0.49 | 3.95 | 23200 | 2.09 | 3.25 | 23200 | 2.09 | 3.25 | 3000 | 0.55 | 1.6 | 15300 | 1.9 | 2.36 | 15300 | 1.9 | 2.36 | 1560 | 0.57 | 0.8 | 15900 | 1.65 | 2.82 | 15900 | 1.65 | 2.82 | 0 | 960 | 0.59 | 0.48 | 16150 | 1.55 | 3.05
04/19/23 | Live | Johnson Controls Inc. (York International Norman) | COLEMAN | HMH7 | Singlezone Ducted, Centrally Ducted | 211660663 |  | HRCU-A-CB | HMH72B241 |  | XAHB30CXXN1+JMVT12BC2N1+TXV |  |  |  |  | 9.5 | 16.5 | 7.8 | 7.8 | FALSE | FALSE | FALSE |  | 65 | 68 | 68 | TRUE | [6 empty] | R-410A | USA;Canada | 8100 | 0.42 | 5.65 | 21000 | 2.21 | 2.78 | 21000 | 2.21 | 2.78 | 8100 | 0.42 | 5.65 | 24000 | 1.9 | 3.7 | 6000 | 0.42 | 4.19 | 22600 | 2.07 | 3.2 | 22600 | 2.07 | 3.2 | 2600 | 0.46 | 1.66 | 14900 | 1.85 | 2.36 | 14900 | 1.85 | 2.36 | 1240 | 0.48 | 0.76 | 15400 | 1.57 | 2.87 | 15400 | 1.57 | 2.87 | 0 | 674 | 0.49 | 0.4 | 15608 | 1.45 | 3.15
04/19/23 | Live | Johnson Controls Inc. (York International Norman) | COLEMAN | HMH7 | Singlezone Ducted, Centrally Ducted | 211660668 |  | HRCU-A-CB | HMH72B241 |  | XAHB30CBAN1+JMVT12BC2N1 |  |  |  |  | 9.5 | 16.5 | 7.8 | 7.8 | FALSE | FALSE | FALSE |  | 65 | 68 | 68 | TRUE | [6 empty] | R-410A | USA;Canada | 8100 | 0.42 | 5.65 | 21000 | 2.21 | 2.78 | 21000 | 2.21 | 2.78 | 8100 | 0.42 | 5.65 | 24000 | 1.9 | 3.7 | 6000 | 0.42 | 4.19 | 22600 | 2.07 | 3.2 | 22600 | 2.07 | 3.2 | 2600 | 0.46 | 1.66 | 14900 | 1.85 | 2.36 | 14900 | 1.85 | 2.36 | 1240 | 0.48 | 0.76 | 15400 | 1.57 | 2.87 | 15400 | 1.57 | 2.87 | 0 | 674 | 0.49 | 0.4 | 15608 | 1.45 | 3.15
04/19/23 | Live | Johnson Controls Inc. (York International Norman) | COLEMAN | HMH7 | Singlezone Ducted, Centrally Ducted | 211660798 |  | HRCU-A-CB | HMH72B241 |  | XAFC30CXXN1+TXV | TM9Y060B12MP11 |  |  |  | 9 | 16 | 7.8 | 7.8 | FALSE | FALSE | FALSE |  | 65 | 67 | 67 | TRUE | [6 empty] | R-410A | USA;Canada | 8200 | 0.44 | 5.46 | 21200 | 2.36 | 2.63 | 21200 | 2.36 | 2.63 | 8200 | 0.44 | 5.46 | 24200 | 1.97 | 3.6 | 6300 | 0.45 | 4.1 | 23400 | 2.16 | 3.17 | 23400 | 2.16 | 3.17 | 2900 | 0.5 | 1.7 | 15400 | 1.93 | 2.34 | 15400 | 1.93 | 2.34 | 1540 | 0.52 | 0.87 | 15900 | 1.65 | 2.82 | 15900 | 1.65 | 2.82 | 0 | 974 | 0.53 | 0.54 | 16108 | 1.54 | 3.07
04/19/23 | Live | Johnson Controls Inc. (York International Norman) | COLEMAN | HMH7 | Singlezone Ducted, Centrally Ducted | 211660803 |  | HRCU-A-CB | HMH72B241 |  | XAFC30CBAN1 | TM9Y060B12MP11 |  |  |  | 9 | 16 | 7.8 | 7.8 | FALSE | FALSE | FALSE |  | 65 | 67 | 67 | TRUE | [6 empty] | R-410A | USA;Canada | 8200 | 0.44 | 5.46 | 21200 | 2.36 | 2.63 | 21200 | 2.36 | 2.63 | 8200 | 0.44 | 5.46 | 24200 | 1.97 | 3.6 | 6300 | 0.45 | 4.1 | 23400 | 2.16 | 3.17 | 23400 | 2.16 | 3.17 | 2900 | 0.5 | 1.7 | 15400 | 1.93 | 2.34 | 15400 | 1.93 | 2.34 | 1540 | 0.52 | 0.87 | 15900 | 1.65 | 2.82 | 15900 | 1.65 | 2.82 | 0 | 974 | 0.53 | 0.54 | 16108 | 1.54 | 3.07
04/19/23 | Live | Johnson Controls Inc. (York International Norman) | COLEMAN | HMH7 | Singlezone Ducted, Centrally Ducted | 211659889 |  | HRCU-A-CB | HMH72B241 |  | XAHB30CXXN1+TXV | TM9E026A08MP12 |  |  |  | 8.5 | 16 | 7.8 | 7.8 | FALSE | FALSE | FALSE |  | 66 | 68 | 68 | TRUE | [6 empty] | R-410A | USA;Canada | 7900 | 0.42 | 5.51 | 20400 | 2.4 | 2.49 | 20400 | 2.4 | 2.49 | 7900 | 0.42 | 5.51 | 23200 | 1.98 | 3.43 | 5900 | 0.43 | 4.02 | 22600 | 2.19 | 3.02 | 22600 | 2.19 | 3.02 | 2700 | 0.46 | 1.72 | 15100 | 1.98 | 2.24 | 15100 | 1.98 | 2.24 | 1420 | 0.47 | 0.89 | 15500 | 1.68 | 2.7 | 15500 | 1.68 | 2.7 | 0 | 887 | 0.48 | 0.54 | 15666 | 1.56 | 2.94
04/19/23 | Live | Johnson Controls Inc. (York International Norman) | COLEMAN | HMH7 | Singlezone Ducted, Centrally Ducted | 211659894 |  | HRCU-A-CB | HMH72B241 |  | XAHB30CBAN1 | TM9E026A08MP12 |  |  |  | 8.5 | 16 | 7.8 | 7.8 | FALSE | FALSE | FALSE |  | 66 | 68 | 68 | TRUE | [6 empty] | R-410A | USA;Canada | 7900 | 0.42 | 5.51 | 20400 | 2.4 | 2.49 | 20400 | 2.4 | 2.49 | 7900 | 0.42 | 5.51 | 23200 | 1.98 | 3.43 | 5900 | 0.43 | 4.02 | 22600 | 2.19 | 3.02 | 22600 | 2.19 | 3.02 | 2700 | 0.46 | 1.72 | 15100 | 1.98 | 2.24 | 15100 | 1.98 | 2.24 | 1420 | 0.47 | 0.89 | 15500 | 1.68 | 2.7 | 15500 | 1.68 | 2.7 | 0 | 887 | 0.48 | 0.54 | 15666 | 1.56 | 2.94
04/19/23 | Live | Johnson Controls Inc. (York International Norman) | COLEMAN | HMH7 | Singlezone Ducted, Centrally Ducted | 211660183 |  | HRCU-A-CB | HMH72B241 |  | XAFC30CXXN1+TXV | TM8E100C16MP11 |  |  |  | 9.5 | 16 | 7.8 | 7.8 | FALSE | FALSE | FALSE |  | 66 | 67 | 67 | TRUE | [6 empty] | R-410A | USA;Canada | 8200 | 0.45 | 5.34 | 21000 | 2.21 | 2.78 | 21000 | 2.21 | 2.78 | 8200 | 0.45 | 5.34 | 23800 | 1.89 | 3.69 | 6300 | 0.46 | 4.01 | 22600 | 2.12 | 3.12 | 22600 | 2.12 | 3.12 | 2900 | 0.51 | 1.67 | 15000 | 1.9 | 2.31 | 15000 | 1.9 | 2.31 | 1540 | 0.53 | 0.85 | 15300 | 1.55 | 2.89 | 15300 | 1.55 | 2.89 | 0 | 974 | 0.54 | 0.53 | 15425 | 1.4 | 3.23
04/19/23 | Live | Johnson Controls Inc. (York International Norman) | COLEMAN | HMH7 | Singlezone Ducted, Centrally Ducted | 211660188 |  | HRCU-A-CB | HMH72B241 |  | XAFC30CXXN1+TXV | TMLE100C16MP11 |  |  |  | 9.5 | 16 | 7.8 | 7.8 | FALSE | FALSE | FALSE |  | 66 | 67 | 67 | TRUE | [6 empty] | R-410A | USA;Canada | 8200 | 0.45 | 5.34 | 21000 | 2.21 | 2.78 | 21000 | 2.21 | 2.78 | 8200 | 0.45 | 5.34 | 23800 | 1.89 | 3.69 | 6300 | 0.46 | 4.01 | 22600 | 2.12 | 3.12 | 22600 | 2.12 | 3.12 | 2900 | 0.51 | 1.67 | 15000 | 1.9 | 2.31 | 15000 | 1.9 | 2.31 | 1540 | 0.53 | 0.85 | 15300 | 1.55 | 2.89 | 15300 | 1.55 | 2.89 | 0 | 974 | 0.54 | 0.53 | 15425 | 1.4 | 3.23
04/19/23 | Live | Johnson Controls Inc. (York International Norman) | COLEMAN | HMH7 | Singlezone Ducted, Centrally Ducted | 211660193 |  | HRCU-A-CB | HMH72B241 |  | XAFC30CBAN1 | TM8E100C16MP11 |  |  |  | 9.5 | 16 | 7.8 | 7.8 | FALSE | FALSE | FALSE |  | 66 | 67 | 67 | TRUE | [6 empty] | R-410A | USA;Canada | 8200 | 0.45 | 5.34 | 21000 | 2.21 | 2.78 | 21000 | 2.21 | 2.78 | 8200 | 0.45 | 5.34 | 23800 | 1.89 | 3.69 | 6300 | 0.46 | 4.01 | 22600 | 2.12 | 3.12 | 22600 | 2.12 | 3.12 | 2900 | 0.51 | 1.67 | 15000 | 1.9 | 2.31 | 15000 | 1.9 | 2.31 | 1540 | 0.53 | 0.85 | 15300 | 1.55 | 2.89 | 15300 | 1.55 | 2.89 | 0 | 974 | 0.54 | 0.53 | 15425 | 1.4 | 3.23
04/19/23 | Live | Johnson Controls Inc. (York International Norman) | COLEMAN | HMH7 | Singlezone Ducted, Centrally Ducted | 211660198 |  | HRCU-A-CB | HMH72B241 |  | XAFC30CBAN1 | TMLE100C16MP11 |  |  |  | 9.5 | 16 | 7.8 | 7.8 | FALSE | FALSE | FALSE |  | 66 | 67 | 67 | TRUE | [6 empty] | R-410A | USA;Canada | 8200 | 0.45 | 5.34 | 21000 | 2.21 | 2.78 | 21000 | 2.21 | 2.78 | 8200 | 0.45 | 5.34 | 23800 | 1.89 | 3.69 | 6300 | 0.46 | 4.01 | 22600 | 2.12 | 3.12 | 22600 | 2.12 | 3.12 | 2900 | 0.51 | 1.67 | 15000 | 1.9 | 2.31 | 15000 | 1.9 | 2.31 | 1540 | 0.53 | 0.85 | 15300 | 1.55 | 2.89 | 15300 | 1.55 | 2.89 | 0 | 974 | 0.54 | 0.53 | 15425 | 1.4 | 3.23
04/19/23 | Live | Johnson Controls Inc. (York International Norman) | COLEMAN | HMH7 | Singlezone Ducted, Centrally Ducted | 211660423 |  | HRCU-A-CB | HMH72B241 |  | XAHB30CXXN1+TXV | TM8E060A12MP11 |  |  |  | 9 | 15 | 7.8 | 7.8 | FALSE | FALSE | FALSE |  | 66 | 68 | 68 | TRUE | [6 empty] | R-410A | USA;Canada | 8000 | 0.46 | 5.1 | 20600 | 2.29 | 2.64 | 20600 | 2.29 | 2.64 | 8000 | 0.46 | 5.1 | 23400 | 1.9 | 3.61 | 6200 | 0.46 | 3.95 | 22200 | 2.13 | 3.05 | 22200 | 2.13 | 3.05 | 2800 | 0.51 | 1.61 | 14700 | 1.91 | 2.26 | 14700 | 1.91 | 2.26 | 1440 | 0.53 | 0.8 | 15100 | 1.57 | 2.82 | 15100 | 1.57 | 2.82 | 0 | 874 | 0.54 | 0.47 | 15266 | 1.43 | 3.13
04/19/23 | Live | Johnson Controls Inc. (York International Norman) | COLEMAN | HMH7 | Singlezone Ducted, Centrally Ducted | 211660428 |  | HRCU-A-CB | HMH72B241 |  | XAHB30CXXN1+TXV | TMLE060A12MP11 |  |  |  | 9 | 15 | 7.8 | 7.8 | FALSE | FALSE | FALSE |  | 66 | 68 | 68 | TRUE | [6 empty] | R-410A | USA;Canada | 8000 | 0.46 | 5.1 | 20600 | 2.29 | 2.64 | 20600 | 2.29 | 2.64 | 8000 | 0.46 | 5.1 | 23400 | 1.9 | 3.61 | 6200 | 0.46 | 3.95 | 22200 | 2.13 | 3.05 | 22200 | 2.13 | 3.05 | 2800 | 0.51 | 1.61 | 14700 | 1.91 | 2.26 | 14700 | 1.91 | 2.26 | 1440 | 0.53 | 0.8 | 15100 | 1.57 | 2.82 | 15100 | 1.57 | 2.82 | 0 | 874 | 0.54 | 0.47 | 15266 | 1.43 | 3.13
04/19/23 | Live | Johnson Controls Inc. (York International Norman) | COLEMAN | HMH7 | Singlezone Ducted, Centrally Ducted | 211660433 |  | HRCU-A-CB | HMH72B241 |  | XAHB30CBAN1 | TM8E060A12MP11 |  |  |  | 9 | 15 | 7.8 | 7.8 | FALSE | FALSE | FALSE |  | 66 | 68 | 68 | TRUE | [6 empty] | R-410A | USA;Canada | 8000 | 0.46 | 5.1 | 20600 | 2.29 | 2.64 | 20600 | 2.29 | 2.64 | 8000 | 0.46 | 5.1 | 23400 | 1.9 | 3.61 | 6200 | 0.46 | 3.95 | 22200 | 2.13 | 3.05 | 22200 | 2.13 | 3.05 | 2800 | 0.51 | 1.61 | 14700 | 1.91 | 2.26 | 14700 | 1.91 | 2.26 | 1440 | 0.53 | 0.8 | 15100 | 1.57 | 2.82 | 15100 | 1.57 | 2.82 | 0 | 874 | 0.54 | 0.47 | 15266 | 1.43 | 3.13
04/19/23 | Live | Johnson Controls Inc. (York International Norman) | COLEMAN | HMH7 | Singlezone Ducted, Centrally Ducted | 211660438 |  | HRCU-A-CB | HMH72B241 |  | XAHB30CBAN1 | TMLE060A12MP11 |  |  |  | 9 | 15 | 7.8 | 7.8 | FALSE | FALSE | FALSE |  | 66 | 68 | 68 | TRUE | [6 empty] | R-410A | USA;Canada | 8000 | 0.46 | 5.1 | 20600 | 2.29 | 2.64 | 20600 | 2.29 | 2.64 | 8000 | 0.46 | 5.1 | 23400 | 1.9 | 3.61 | 6200 | 0.46 | 3.95 | 22200 | 2.13 | 3.05 | 22200 | 2.13 | 3.05 | 2800 | 0.51 | 1.61 | 14700 | 1.91 | 2.26 | 14700 | 1.91 | 2.26 | 1440 | 0.53 | 0.8 | 15100 | 1.57 | 2.82 | 15100 | 1.57 | 2.82 | 0 | 874 | 0.54 | 0.47 | 15266 | 1.43 | 3.13
07/11/22 | Live | Johnson Controls Inc. (York International Norman) | COLEMAN | HMH7 | Singlezone Ducted, Centrally Ducted | 208213948 |  | HRCU-A-CB | HMH72B361 |  | XAHC36DXXN1+TXV | TM9V080C16MP12 | 8.75 | 16 | 9.5 | 8.5 | 16 | 7.8 | 7.8 | FALSE | FALSE | FALSE |  | 70 | 66 | 66 | TRUE | [6 empty] | R-410A | USA;Canada | 13000 | 0.69 | 5.52 | 35200 | 4.14 | 2.49 | 35200 | 4.14 | 2.49 | 13000 | 0.69 | 5.52 | 39000 | 3.58 | 3.19 | 10100 | 0.68 | 4.35 | 36000 | 3.28 | 3.22 | 36000 | 3.28 | 3.22 | 4300 | 0.73 | 1.73 | 25200 | 2.95 | 2.5 | 25200 | 2.95 | 2.5 | 1980 | 0.75 | 0.77 | 23800 | 3.52 | 1.98 | 23800 | 3.52 | 1.98 | 0 | 1014 | 0.76 | 0.39 | 23217 | 3.76 | 1.81
07/11/22 | Live | Johnson Controls Inc. (York International Norman) | COLEMAN | HMH7 | Singlezone Ducted, Centrally Ducted | 208213936 |  | HRCU-A-CB | HMH72B361 |  | XAHC36DXXN1+TXV | TP9C080C16MP13 | 8.75 | 16 | 9.5 | 8.5 | 16 | 7.8 | 7.8 | FALSE | FALSE | FALSE |  | 70 | 66 | 66 | TRUE | [6 empty] | R-410A | USA;Canada | 13000 | 0.69 | 5.52 | 35200 | 4.14 | 2.49 | 35200 | 4.14 | 2.49 | 13000 | 0.69 | 5.52 | 39000 | 3.58 | 3.19 | 10100 | 0.68 | 4.35 | 36000 | 3.28 | 3.22 | 36000 | 3.28 | 3.22 | 4300 | 0.73 | 1.73 | 25200 | 2.95 | 2.5 | 25200 | 2.95 | 2.5 | 1980 | 0.75 | 0.77 | 23800 | 3.52 | 1.98 | 23800 | 3.52 | 1.98 | 0 | 1014 | 0.76 | 0.39 | 23217 | 3.76 | 1.81
07/11/22 | Live | Johnson Controls Inc. (York International Norman) | COLEMAN | HMH7 | Singlezone Ducted, Centrally Ducted | 208213925 |  | HRCU-A-CB | HMH72B361 |  | XAHC36DXXN1+TXV | CP9C080C16MP13 | 8.75 | 16 | 9.5 | 8.5 | 16 | 7.8 | 7.8 | FALSE | FALSE | FALSE |  | 70 | 66 | 66 | TRUE | [6 empty] | R-410A | USA;Canada | 13000 | 0.69 | 5.52 | 35200 | 4.14 | 2.49 | 35200 | 4.14 | 2.49 | 13000 | 0.69 | 5.52 | 39000 | 3.58 | 3.19 | 10100 | 0.68 | 4.35 | 36000 | 3.28 | 3.22 | 36000 | 3.28 | 3.22 | 4300 | 0.73 | 1.73 | 25200 | 2.95 | 2.5 | 25200 | 2.95 | 2.5 | 1980 | 0.75 | 0.77 | 23800 | 3.52 | 1.98 | 23800 | 3.52 | 1.98 | 0 | 1014 | 0.76 | 0.39 | 23217 | 3.76 | 1.81
07/31/23 | Live | Johnson Controls Inc. (York International Norman) | COLEMAN | HMH7 | Singlezone Ducted, Centrally Ducted | 209402212 |  | HRCU-A-CB | HMH72B361 |  | XAHC36DBCN1 | TM9V080C16MP12 | 8.75 | 16 | 9.5 | 8.5 | 16 | 7.8 | 7.8 | FALSE | FALSE | FALSE |  | 70 | 66 | 66 | TRUE | [6 empty] | R-410A | USA;Canada | 13000 | 0.69 | 5.52 | 35200 | 4.14 | 2.49 | 35200 | 4.14 | 2.49 | 13000 | 0.69 | 5.52 | 39000 | 3.58 | 3.19 | 10100 | 0.68 | 4.35 | 36000 | 3.28 | 3.22 | 36000 | 3.28 | 3.22 | 4300 | 0.73 | 1.73 | 25200 | 2.95 | 2.5 | 25200 | 2.95 | 2.5 | 1980 | 0.75 | 0.77 | 23800 | 3.52 | 1.98 | 23800 | 3.52 | 1.98 | 0 | 1014 | 0.76 | 0.39 | 23217 | 3.76 | 1.81
07/31/23 | Live | Johnson Controls Inc. (York International Norman) | COLEMAN | HMH7 | Singlezone Ducted, Centrally Ducted | 209402216 |  | HRCU-A-CB | HMH72B361 |  | XAHC36DBCN1 | TP9C080C16MP13 | 8.75 | 16 | 9.5 | 8.5 | 16 | 7.8 | 7.8 | FALSE | FALSE | FALSE |  | 70 | 66 | 66 | TRUE | [6 empty] | R-410A | USA;Canada | 13000 | 0.69 | 5.52 | 35200 | 4.14 | 2.49 | 35200 | 4.14 | 2.49 | 13000 | 0.69 | 5.52 | 39000 | 3.58 | 3.19 | 10100 | 0.68 | 4.35 | 36000 | 3.28 | 3.22 | 36000 | 3.28 | 3.22 | 4300 | 0.73 | 1.73 | 25200 | 2.95 | 2.5 | 25200 | 2.95 | 2.5 | 1980 | 0.75 | 0.77 | 23800 | 3.52 | 1.98 | 23800 | 3.52 | 1.98 | 0 | 1014 | 0.76 | 0.39 | 23217 | 3.76 | 1.81
07/31/23 | Live | Johnson Controls Inc. (York International Norman) | COLEMAN | HMH7 | Singlezone Ducted, Centrally Ducted | 209402220 |  | HRCU-A-CB | HMH72B361 |  | XAHC36DBCN1 | CP9C080C16MP13 | 8.75 | 16 | 9.5 | 8.5 | 16 | 7.8 | 7.8 | FALSE | FALSE | FALSE |  | 70 | 66 | 66 | TRUE | [6 empty] | R-410A | USA;Canada | 13000 | 0.69 | 5.52 | 35200 | 4.14 | 2.49 | 35200 | 4.14 | 2.49 | 13000 | 0.69 | 5.52 | 39000 | 3.58 | 3.19 | 10100 | 0.68 | 4.35 | 36000 | 3.28 | 3.22 | 36000 | 3.28 | 3.22 | 4300 | 0.73 | 1.73 | 25200 | 2.95 | 2.5 | 25200 | 2.95 | 2.5 | 1980 | 0.75 | 0.77 | 23800 | 3.52 | 1.98 | 23800 | 3.52 | 1.98 | 0 | 1014 | 0.76 | 0.39 | 23217 | 3.76 | 1.81
07/11/22 | Live | Johnson Controls Inc. (York International Norman) | COLEMAN | HMH7 | Singlezone Ducted, Centrally Ducted | 207416418 |  | HRCU-A-CB | HMH72B361 |  | XAFC36DXXN1+TXV | TM9Y060B12MP11 | 8.75 | 16.25 | 10 | 8.5 | 18 | 7.8 | 7.8 | FALSE | FALSE | FALSE |  | 71 | 66 | 66 | TRUE | [6 empty] | R-410A | USA;Canada | 13100 | 0.64 | 6 | 35200 | 4.14 | 2.49 | 35200 | 4.14 | 2.49 | 13100 | 0.64 | 6 | 39000 | 3.51 | 3.26 | 10000 | 0.67 | 4.37 | 36000 | 3.32 | 3.18 | 36000 | 3.32 | 3.18 | 4400 | 0.7 | 1.84 | 25600 | 3 | 2.5 | 25600 | 3 | 2.5 | 2160 | 0.71 | 0.89 | 24000 | 3.55 | 1.98 | 24000 | 3.55 | 1.98 | 0 | 1227 | 0.72 | 0.5 | 23334 | 3.78 | 1.81
07/31/23 | Live | Johnson Controls Inc. (York International Norman) | COLEMAN | HMH7 | Singlezone Ducted, Centrally Ducted | 209207882 |  | HRCU-A-CB | HMH72B361 |  | XAFC36DBCN1 | TM9Y060B12MP11 | 8.75 | 16.25 | 10 | 8.5 | 18 | 7.8 | 7.8 | FALSE | FALSE | FALSE |  | 71 | 66 | 66 | TRUE | [6 empty] | R-410A | USA;Canada | 13100 | 0.64 | 6 | 35200 | 4.14 | 2.49 | 35200 | 4.14 | 2.49 | 13100 | 0.64 | 6 | 39000 | 3.51 | 3.26 | 10000 | 0.67 | 4.37 | 36000 | 3.32 | 3.18 | 36000 | 3.32 | 3.18 | 4400 | 0.7 | 1.84 | 25600 | 3 | 2.5 | 25600 | 3 | 2.5 | 2160 | 0.71 | 0.89 | 24000 | 3.55 | 1.98 | 24000 | 3.55 | 1.98 | 0 | 1227 | 0.72 | 0.5 | 23334 | 3.78 | 1.81
07/11/22 | Live | Johnson Controls Inc. (York International Norman) | COLEMAN | HMH7 | Singlezone Ducted, Centrally Ducted | 207416442 |  | HRCU-A-CB | HMH72B361 |  | XAFC36DXXN1+TXV | TM9V060B12MP12 | 8.75 | 16.25 | 10 | 8.5 | 17.5 | 7.8 | 7.8 | FALSE | FALSE | FALSE |  | 71 | 66 | 66 | TRUE | [6 empty] | R-410A | USA;Canada | 13100 | 0.66 | 5.82 | 35400 | 4.16 | 2.49 | 35400 | 4.16 | 2.49 | 13100 | 0.66 | 5.82 | 39000 | 3.54 | 3.23 | 10100 | 0.67 | 4.42 | 36000 | 3.3 | 3.2 | 36000 | 3.3 | 3.2 | 4500 | 0.71 | 1.86 | 25600 | 2.98 | 2.52 | 25600 | 2.98 | 2.52 | 2260 | 0.72 | 0.92 | 24000 | 3.55 | 1.98 | 24000 | 3.55 | 1.98 | 0 | 1327 | 0.73 | 0.53 | 23334 | 3.79 | 1.8
07/11/22 | Live | Johnson Controls Inc. (York International Norman) | COLEMAN | HMH7 | Singlezone Ducted, Centrally Ducted | 207416446 |  | HRCU-A-CB | HMH72B361 |  | XAFC36DXXN1+TXV | TP9C060B12MP13 | 8.75 | 16.25 | 10 | 8.5 | 17.5 | 7.8 | 7.8 | FALSE | FALSE | FALSE |  | 71 | 66 | 66 | TRUE | [6 empty] | R-410A | USA;Canada | 13100 | 0.66 | 5.82 | 35400 | 4.16 | 2.49 | 35400 | 4.16 | 2.49 | 13100 | 0.66 | 5.82 | 39000 | 3.54 | 3.23 | 10100 | 0.67 | 4.42 | 36000 | 3.3 | 3.2 | 36000 | 3.3 | 3.2 | 4500 | 0.71 | 1.86 | 25600 | 2.98 | 2.52 | 25600 | 2.98 | 2.52 | 2260 | 0.72 | 0.92 | 24000 | 3.55 | 1.98 | 24000 | 3.55 | 1.98 | 0 | 1327 | 0.73 | 0.53 | 23334 | 3.79 | 1.8
07/11/22 | Live | Johnson Controls Inc. (York International Norman) | COLEMAN | HMH7 | Singlezone Ducted, Centrally Ducted | 207416450 |  | HRCU-A-CB | HMH72B361 |  | XAFC36DXXN1+TXV | CP9C060B12MP13 | 8.75 | 16.25 | 10 | 8.5 | 17.5 | 7.8 | 7.8 | FALSE | FALSE | FALSE |  | 71 | 66 | 66 | TRUE | [6 empty] | R-410A | USA;Canada | 13100 | 0.66 | 5.82 | 35400 | 4.16 | 2.49 | 35400 | 4.16 | 2.49 | 13100 | 0.66 | 5.82 | 39000 | 3.54 | 3.23 | 10100 | 0.67 | 4.42 | 36000 | 3.3 | 3.2 | 36000 | 3.3 | 3.2 | 4500 | 0.71 | 1.86 | 25600 | 2.98 | 2.52 | 25600 | 2.98 | 2.52 | 2260 | 0.72 | 0.92 | 24000 | 3.55 | 1.98 | 24000 | 3.55 | 1.98 | 0 | 1327 | 0.73 | 0.53 | 23334 | 3.79 | 1.8
07/31/23 | Live | Johnson Controls Inc. (York International Norman) | COLEMAN | HMH7 | Singlezone Ducted, Centrally Ducted | 209208366 |  | HRCU-A-CB | HMH72B361 |  | XAFC36DBCN1 | TM9V060B12MP12 | 8.75 | 16.25 | 10 | 8.5 | 17.5 | 7.8 | 7.8 | FALSE | FALSE | FALSE |  | 71 | 66 | 66 | TRUE | [6 empty] | R-410A | USA;Canada | 13100 | 0.66 | 5.82 | 35400 | 4.16 | 2.49 | 35400 | 4.16 | 2.49 | 13100 | 0.66 | 5.82 | 39000 | 3.54 | 3.23 | 10100 | 0.67 | 4.42 | 36000 | 3.3 | 3.2 | 36000 | 3.3 | 3.2 | 4500 | 0.71 | 1.86 | 25600 | 2.98 | 2.52 | 25600 | 2.98 | 2.52 | 2260 | 0.72 | 0.92 | 24000 | 3.55 | 1.98 | 24000 | 3.55 | 1.98 | 0 | 1327 | 0.73 | 0.53 | 23334 | 3.79 | 1.8
07/31/23 | Live | Johnson Controls Inc. (York International Norman) | COLEMAN | HMH7 | Singlezone Ducted, Centrally Ducted | 209208370 |  | HRCU-A-CB | HMH72B361 |  | XAFC36DBCN1 | TP9C060B12MP13 | 8.75 | 16.25 | 10 | 8.5 | 17.5 | 7.8 | 7.8 | FALSE | FALSE | FALSE |  | 71 | 66 | 66 | TRUE | [6 empty] | R-410A | USA;Canada | 13100 | 0.66 | 5.82 | 35400 | 4.16 | 2.49 | 35400 | 4.16 | 2.49 | 13100 | 0.66 | 5.82 | 39000 | 3.54 | 3.23 | 10100 | 0.67 | 4.42 | 36000 | 3.3 | 3.2 | 36000 | 3.3 | 3.2 | 4500 | 0.71 | 1.86 | 25600 | 2.98 | 2.52 | 25600 | 2.98 | 2.52 | 2260 | 0.72 | 0.92 | 24000 | 3.55 | 1.98 | 24000 | 3.55 | 1.98 | 0 | 1327 | 0.73 | 0.53 | 23334 | 3.79 | 1.8
07/31/23 | Live | Johnson Controls Inc. (York International Norman) | COLEMAN | HMH7 | Singlezone Ducted, Centrally Ducted | 209208374 |  | HRCU-A-CB | HMH72B361 |  | XAFC36DBCN1 | CP9C060B12MP13 | 8.75 | 16.25 | 10 | 8.5 | 17.5 | 7.8 | 7.8 | FALSE | FALSE | FALSE |  | 71 | 66 | 66 | TRUE | [6 empty] | R-410A | USA;Canada | 13100 | 0.66 | 5.82 | 35400 | 4.16 | 2.49 | 35400 | 4.16 | 2.49 | 13100 | 0.66 | 5.82 | 39000 | 3.54 | 3.23 | 10100 | 0.67 | 4.42 | 36000 | 3.3 | 3.2 | 36000 | 3.3 | 3.2 | 4500 | 0.71 | 1.86 | 25600 | 2.98 | 2.52 | 25600 | 2.98 | 2.52 | 2260 | 0.72 | 0.92 | 24000 | 3.55 | 1.98 | 24000 | 3.55 | 1.98 | 0 | 1327 | 0.73 | 0.53 | 23334 | 3.79 | 1.8
07/11/22 | Live | Johnson Controls Inc. (York International Norman) | COLEMAN | HMH7 | Singlezone Ducted, Centrally Ducted | 207417012 |  | HRCU-A-CB | HMH72B361 |  | XAFC36DXXN1+TXV | TM8Y100C16MP11 | 9.25 | 17.25 | 9.5 | 9 | 18 | 7.8 | 7.8 | FALSE | FALSE | FALSE |  | 70 | 66 | 66 | TRUE | [6 empty] | R-410A | USA;Canada | 13300 | 0.62 | 6.29 | 36000 | 4 | 2.64 | 36000 | 4 | 2.64 | 13300 | 0.62 | 6.29 | 40000 | 3.46 | 3.39 | 10000 | 0.64 | 4.58 | 36000 | 3.18 | 3.32 | 36000 | 3.18 | 3.32 | 4200 | 0.67 | 1.84 | 25400 | 2.88 | 2.58 | 25400 | 2.88 | 2.58 | 1880 | 0.68 | 0.81 | 24000 | 3.45 | 2.04 | 24000 | 3.45 | 2.04 | 0 | 914 | 0.69 | 0.39 | 23417 | 3.68 | 1.86
07/11/22 | Live | Johnson Controls Inc. (York International Norman) | COLEMAN | HMH7 | Singlezone Ducted, Centrally Ducted | 207416504 |  | HRCU-A-CB | HMH72B361 |  | XAFC36DXXN1+TXV | TM8Y080C16MP11 | 9.25 | 17 | 9.5 | 9 | 18 | 7.8 | 7.8 | FALSE | FALSE | FALSE |  | 70 | 66 | 66 | TRUE | [6 empty] | R-410A | USA;Canada | 13300 | 0.62 | 6.29 | 36000 | 4 | 2.64 | 36000 | 4 | 2.64 | 13300 | 0.62 | 6.29 | 40000 | 3.46 | 3.39 | 10000 | 0.64 | 4.58 | 36000 | 3.18 | 3.32 | 36000 | 3.18 | 3.32 | 4200 | 0.67 | 1.84 | 25400 | 2.88 | 2.58 | 25400 | 2.88 | 2.58 | 1880 | 0.68 | 0.81 | 24000 | 3.45 | 2.04 | 24000 | 3.45 | 2.04 | 0 | 914 | 0.69 | 0.39 | 23417 | 3.68 | 1.86
07/31/23 | Live | Johnson Controls Inc. (York International Norman) | COLEMAN | HMH7 | Singlezone Ducted, Centrally Ducted | 209207591 |  | HRCU-A-CB | HMH72B361 |  | XAFC36DBCN1 | TM8Y100C16MP11 | 9.25 | 17.25 | 9.5 | 9 | 18 | 7.8 | 7.8 | FALSE | FALSE | FALSE |  | 70 | 66 | 66 | TRUE | [6 empty] | R-410A | USA;Canada | 13300 | 0.62 | 6.29 | 36000 | 4 | 2.64 | 36000 | 4 | 2.64 | 13300 | 0.62 | 6.29 | 40000 | 3.46 | 3.39 | 10000 | 0.64 | 4.58 | 36000 | 3.18 | 3.32 | 36000 | 3.18 | 3.32 | 4200 | 0.67 | 1.84 | 25400 | 2.88 | 2.58 | 25400 | 2.88 | 2.58 | 1880 | 0.68 | 0.81 | 24000 | 3.45 | 2.04 | 24000 | 3.45 | 2.04 | 0 | 914 | 0.69 | 0.39 | 23417 | 3.68 | 1.86
07/31/23 | Live | Johnson Controls Inc. (York International Norman) | COLEMAN | HMH7 | Singlezone Ducted, Centrally Ducted | 209207595 |  | HRCU-A-CB | HMH72B361 |  | XAFC36DBCN1 | TM8Y080C16MP11 | 9.25 | 17.25 | 9.5 | 9 | 18 | 7.8 | 7.8 | FALSE | FALSE | FALSE |  | 70 | 66 | 66 | TRUE | [6 empty] | R-410A | USA;Canada | 13300 | 0.62 | 6.29 | 36000 | 4 | 2.64 | 36000 | 4 | 2.64 | 13300 | 0.62 | 6.29 | 40000 | 3.46 | 3.39 | 10000 | 0.64 | 4.58 | 36000 | 3.18 | 3.32 | 36000 | 3.18 | 3.32 | 4200 | 0.67 | 1.84 | 25400 | 2.88 | 2.58 | 25400 | 2.88 | 2.58 | 1880 | 0.68 | 0.81 | 24000 | 3.45 | 2.04 | 24000 | 3.45 | 2.04 | 0 | 914 | 0.69 | 0.39 | 23417 | 3.68 | 1.86
07/11/22 | Live | Johnson Controls Inc. (York International Norman) | COLEMAN | HMH7 | Singlezone Ducted, Centrally Ducted | 207416508 |  | HRCU-A-CB | HMH72B361 |  | XAFC36DXXN1+TXV | TM8Y080B12MP11 | 9 | 16.75 | 9.5 | 9 | 18 | 7.8 | 7.8 | FALSE | FALSE | FALSE |  | 69 | 65 | 65 | TRUE | [6 empty] | R-410A | USA;Canada | 13100 | 0.63 | 6.09 | 35400 | 3.93 | 2.64 | 35400 | 3.93 | 2.64 | 13100 | 0.63 | 6.09 | 39000 | 3.41 | 3.35 | 9900 | 0.65 | 4.46 | 35800 | 3.26 | 3.22 | 35800 | 3.26 | 3.22 | 4300 | 0.68 | 1.85 | 25000 | 2.88 | 2.54 | 25000 | 2.88 | 2.54 | 2060 | 0.69 | 0.87 | 23400 | 3.46 | 1.98 | 23400 | 3.46 | 1.98 | 0 | 1127 | 0.7 | 0.47 | 22734 | 3.71 | 1.8
07/31/23 | Live | Johnson Controls Inc. (York International Norman) | COLEMAN | HMH7 | Singlezone Ducted, Centrally Ducted | 209208384 |  | HRCU-A-CB | HMH72B361 |  | XAFC36DBCN1 | TM8Y080B12MP11 | 9 | 16.75 | 9.5 | 9 | 18 | 7.8 | 7.8 | FALSE | FALSE | FALSE |  | 69 | 65 | 65 | TRUE | [6 empty] | R-410A | USA;Canada | 13100 | 0.63 | 6.09 | 35400 | 3.93 | 2.64 | 35400 | 3.93 | 2.64 | 13100 | 0.63 | 6.09 | 39000 | 3.41 | 3.35 | 9900 | 0.65 | 4.46 | 35800 | 3.26 | 3.22 | 35800 | 3.26 | 3.22 | 4300 | 0.68 | 1.85 | 25000 | 2.88 | 2.54 | 25000 | 2.88 | 2.54 | 2060 | 0.69 | 0.87 | 23400 | 3.46 | 1.98 | 23400 | 3.46 | 1.98 | 0 | 1127 | 0.7 | 0.47 | 22734 | 3.71 | 1.8
07/11/22 | Live | Johnson Controls Inc. (York International Norman) | COLEMAN | HMH7 | Singlezone Ducted, Centrally Ducted | 208213912 |  | HRCU-A-CB | HMH72B361 |  | XAHC36DXXN1+TXV | TM8Y120C20MP11 | 9 | 16.25 | 9.5 | 9 | 16 | 7.8 | 7.8 | FALSE | FALSE | FALSE |  | 69 | 65 | 65 | TRUE | [6 empty] | R-410A | USA;Canada | 13100 | 0.71 | 5.41 | 34600 | 3.84 | 2.64 | 34600 | 3.84 | 2.64 | 13100 | 0.71 | 5.41 | 38000 | 3.32 | 3.35 | 10300 | 0.71 | 4.25 | 34600 | 3.23 | 3.14 | 34600 | 3.23 | 3.14 | 4500 | 0.76 | 1.74 | 24200 | 2.84 | 2.5 | 24200 | 2.84 | 2.5 | 2180 | 0.78 | 0.82 | 22600 | 3.41 | 1.94 | 22600 | 3.41 | 1.94 | 0 | 1214 | 0.79 | 0.45 | 21934 | 3.65 | 1.76
07/31/23 | Live | Johnson Controls Inc. (York International Norman) | COLEMAN | HMH7 | Singlezone Ducted, Centrally Ducted | 209402294 |  | HRCU-A-CB | HMH72B361 |  | XAHC36DBCN1 | TM8Y120C20MP11 | 9 | 16.25 | 9.5 | 9 | 16 | 7.8 | 7.8 | FALSE | FALSE | FALSE |  | 69 | 65 | 65 | TRUE | [6 empty] | R-410A | USA;Canada | 13100 | 0.71 | 5.41 | 34600 | 3.84 | 2.64 | 34600 | 3.84 | 2.64 | 13100 | 0.71 | 5.41 | 38000 | 3.32 | 3.35 | 10300 | 0.71 | 4.25 | 34600 | 3.23 | 3.14 | 34600 | 3.23 | 3.14 | 4500 | 0.76 | 1.74 | 24200 | 2.84 | 2.5 | 24200 | 2.84 | 2.5 | 2180 | 0.78 | 0.82 | 22600 | 3.41 | 1.94 | 22600 | 3.41 | 1.94 | 0 | 1214 | 0.79 | 0.45 | 21934 | 3.65 | 1.76
07/11/22 | Live | Johnson Controls Inc. (York International Norman) | COLEMAN | HMH7 | Singlezone Ducted, Centrally Ducted | 208213952 |  | HRCU-A-CB | HMH72B361 |  | XAHB36DXXN1+TXV | TM8E040A12MP11 | 8.75 | 16.25 | 9.5 | 8.5 | 16.5 | 7.8 | 7.8 | FALSE | FALSE | FALSE |  | 69 | 65 | 65 | TRUE | [6 empty] | R-410A | USA;Canada | 12700 | 0.62 | 6 | 34600 | 4.07 | 2.49 | 34600 | 4.07 | 2.49 | 12700 | 0.62 | 6 | 38000 | 3.42 | 3.26 | 9700 | 0.66 | 4.31 | 35200 | 3.28 | 3.15 | 35200 | 3.28 | 3.15 | 4300 | 0.68 | 1.85 | 24600 | 2.91 | 2.48 | 24600 | 2.91 | 2.48 | 2140 | 0.69 | 0.91 | 23000 | 3.48 | 1.94 | 23000 | 3.48 | 1.94 | 0 | 1240 | 0.69 | 0.53 | 22334 | 3.71 | 1.76
07/11/22 | Live | Johnson Controls Inc. (York International Norman) | COLEMAN | HMH7 | Singlezone Ducted, Centrally Ducted | 208213974 |  | HRCU-A-CB | HMH72B361 |  | XAHB36DXXN1+TXV | TMLE040A12MP11 | 8.75 | 16.25 | 9.5 | 8.5 | 16.5 | 7.8 | 7.8 | FALSE | FALSE | FALSE |  | 69 | 65 | 65 | TRUE | [6 empty] | R-410A | USA;Canada | 12700 | 0.62 | 6 | 34600 | 4.07 | 2.49 | 34600 | 4.07 | 2.49 | 12700 | 0.62 | 6 | 38000 | 3.42 | 3.26 | 9700 | 0.66 | 4.31 | 35200 | 3.28 | 3.15 | 35200 | 3.28 | 3.15 | 4300 | 0.68 | 1.85 | 24600 | 2.91 | 2.48 | 24600 | 2.91 | 2.48 | 2140 | 0.69 | 0.91 | 23000 | 3.48 | 1.94 | 23000 | 3.48 | 1.94 | 0 | 1240 | 0.69 | 0.53 | 22334 | 3.71 | 1.76
07/31/23 | Live | Johnson Controls Inc. (York International Norman) | COLEMAN | HMH7 | Singlezone Ducted, Centrally Ducted | 209402428 |  | HRCU-A-CB | HMH72B361 |  | XAHB36DBCN1 | TM8E040A12MP11 | 8.75 | 16.25 | 9.5 | 8.5 | 16.5 | 7.8 | 7.8 | FALSE | FALSE | FALSE |  | 69 | 65 | 65 | TRUE | [6 empty] | R-410A | USA;Canada | 12700 | 0.62 | 6 | 34600 | 4.07 | 2.49 | 34600 | 4.07 | 2.49 | 12700 | 0.62 | 6 | 38000 | 3.42 | 3.26 | 9700 | 0.66 | 4.31 | 35200 | 3.28 | 3.15 | 35200 | 3.28 | 3.15 | 4300 | 0.68 | 1.85 | 24600 | 2.91 | 2.48 | 24600 | 2.91 | 2.48 | 2140 | 0.69 | 0.91 | 23000 | 3.48 | 1.94 | 23000 | 3.48 | 1.94 | 0 | 1240 | 0.69 | 0.53 | 22334 | 3.71 | 1.76
07/31/23 | Live | Johnson Controls Inc. (York International Norman) | COLEMAN | HMH7 | Singlezone Ducted, Centrally Ducted | 209402432 |  | HRCU-A-CB | HMH72B361 |  | XAHB36DBCN1 | TMLE040A12MP11 | 8.75 | 16.25 | 9.5 | 8.5 | 16.5 | 7.8 | 7.8 | FALSE | FALSE | FALSE |  | 69 | 65 | 65 | TRUE | [6 empty] | R-410A | USA;Canada | 12700 | 0.62 | 6 | 34600 | 4.07 | 2.49 | 34600 | 4.07 | 2.49 | 12700 | 0.62 | 6 | 38000 | 3.42 | 3.26 | 9700 | 0.66 | 4.31 | 35200 | 3.28 | 3.15 | 35200 | 3.28 | 3.15 | 4300 | 0.68 | 1.85 | 24600 | 2.91 | 2.48 | 24600 | 2.91 | 2.48 | 2140 | 0.69 | 0.91 | 23000 | 3.48 | 1.94 | 23000 | 3.48 | 1.94 | 0 | 1240 | 0.69 | 0.53 | 22334 | 3.71 | 1.76
07/11/22 | Live | Johnson Controls Inc. (York International Norman) | COLEMAN | HMH7 | Singlezone Ducted, Centrally Ducted | 207416530 |  | HRCU-A-CB | HMH72B361 |  | XAFC36DXXN1+TXV | TM8E100C16MP11 | 9 | 17 | 9.5 | 9 | 18 | 7.8 | 7.8 | FALSE | FALSE | FALSE |  | 70 | 65 | 65 | TRUE | [6 empty] | R-410A | USA;Canada | 13300 | 0.64 | 6.09 | 35600 | 3.96 | 2.63 | 35600 | 3.96 | 2.63 | 13300 | 0.64 | 6.09 | 39500 | 3.42 | 3.38 | 10100 | 0.66 | 4.48 | 36000 | 3.22 | 3.28 | 36000 | 3.22 | 3.28 | 4300 | 0.69 | 1.83 | 25200 | 2.88 | 2.56 | 25200 | 2.88 | 2.56 | 1980 | 0.7 | 0.83 | 23600 | 3.42 | 2.02 | 23600 | 3.42 | 2.02 | 0 | 1014 | 0.71 | 0.42 | 22934 | 3.65 | 1.84
07/11/22 | Live | Johnson Controls Inc. (York International Norman) | COLEMAN | HMH7 | Singlezone Ducted, Centrally Ducted | 207416534 |  | HRCU-A-CB | HMH72B361 |  | XAFC36DXXN1+TXV | TMLE100C16MP11 | 9 | 17 | 9.5 | 9 | 18 | 7.8 | 7.8 | FALSE | FALSE | FALSE |  | 70 | 65 | 65 | TRUE | [6 empty] | R-410A | USA;Canada | 13300 | 0.64 | 6.09 | 35600 | 3.96 | 2.63 | 35600 | 3.96 | 2.63 | 13300 | 0.64 | 6.09 | 39500 | 3.42 | 3.38 | 10100 | 0.66 | 4.48 | 36000 | 3.22 | 3.28 | 36000 | 3.22 | 3.28 | 4300 | 0.69 | 1.83 | 25200 | 2.88 | 2.56 | 25200 | 2.88 | 2.56 | 1980 | 0.7 | 0.83 | 23600 | 3.42 | 2.02 | 23600 | 3.42 | 2.02 | 0 | 1014 | 0.71 | 0.42 | 22934 | 3.65 | 1.84
07/31/23 | Live | Johnson Controls Inc. (York International Norman) | COLEMAN | HMH7 | Singlezone Ducted, Centrally Ducted | 209208388 |  | HRCU-A-CB | HMH72B361 |  | XAFC36DBCN1 | TM8E100C16MP11 | 9 | 17 | 9.5 | 9 | 18 | 7.8 | 7.8 | FALSE | FALSE | FALSE |  | 70 | 65 | 65 | TRUE | [6 empty] | R-410A | USA;Canada | 13300 | 0.64 | 6.09 | 35600 | 3.96 | 2.63 | 35600 | 3.96 | 2.63 | 13300 | 0.64 | 6.09 | 39500 | 3.42 | 3.38 | 10100 | 0.66 | 4.48 | 36000 | 3.22 | 3.28 | 36000 | 3.22 | 3.28 | 4300 | 0.69 | 1.83 | 25200 | 2.88 | 2.56 | 25200 | 2.88 | 2.56 | 1980 | 0.7 | 0.83 | 23600 | 3.42 | 2.02 | 23600 | 3.42 | 2.02 | 0 | 1014 | 0.71 | 0.42 | 22934 | 3.65 | 1.84
07/31/23 | Live | Johnson Controls Inc. (York International Norman) | COLEMAN | HMH7 | Singlezone Ducted, Centrally Ducted | 209208392 |  | HRCU-A-CB | HMH72B361 |  | XAFC36DBCN1 | TMLE100C16MP11 | 9 | 17 | 9.5 | 9 | 18 | 7.8 | 7.8 | FALSE | FALSE | FALSE |  | 70 | 65 | 65 | TRUE | [6 empty] | R-410A | USA;Canada | 13300 | 0.64 | 6.09 | 35600 | 3.96 | 2.63 | 35600 | 3.96 | 2.63 | 13300 | 0.64 | 6.09 | 39500 | 3.42 | 3.38 | 10100 | 0.66 | 4.48 | 36000 | 3.22 | 3.28 | 36000 | 3.22 | 3.28 | 4300 | 0.69 | 1.83 | 25200 | 2.88 | 2.56 | 25200 | 2.88 | 2.56 | 1980 | 0.7 | 0.83 | 23600 | 3.42 | 2.02 | 23600 | 3.42 | 2.02 | 0 | 1014 | 0.71 | 0.42 | 22934 | 3.65 | 1.84
07/11/22 | Live | Johnson Controls Inc. (York International Norman) | COLEMAN | HMH7 | Singlezone Ducted, Centrally Ducted | 207417133 |  | HRCU-A-CB | HMH72B361 |  | XAFB36DXXN1+TXV | TM8E040A12MP11 | 9 | 16.75 | 9.5 | 9 | 18 | 7.8 | 7.8 | FALSE | FALSE | FALSE |  | 70 | 65 | 65 | TRUE | [6 empty] | R-410A | USA;Canada | 13100 | 0.62 | 6.19 | 35400 | 3.93 | 2.64 | 35400 | 3.93 | 2.64 | 13100 | 0.62 | 6.19 | 39000 | 3.42 | 3.34 | 9900 | 0.65 | 4.46 | 35800 | 3.26 | 3.22 | 35800 | 3.26 | 3.22 | 4300 | 0.67 | 1.88 | 25200 | 2.91 | 2.54 | 25200 | 2.91 | 2.54 | 2060 | 0.68 | 0.89 | 23600 | 3.46 | 2 | 23600 | 3.46 | 2 | 0 | 1127 | 0.68 | 0.49 | 22934 | 3.69 | 1.82
07/11/22 | Live | Johnson Controls Inc. (York International Norman) | COLEMAN | HMH7 | Singlezone Ducted, Centrally Ducted | 207417137 |  | HRCU-A-CB | HMH72B361 |  | XAFB36DXXN1+TXV | TMLE040A12MP11 | 9 | 16.75 | 9.5 | 9 | 18 | 7.8 | 7.8 | FALSE | FALSE | FALSE |  | 70 | 65 | 65 | TRUE | [6 empty] | R-410A | USA;Canada | 13100 | 0.62 | 6.19 | 35400 | 3.93 | 2.64 | 35400 | 3.93 | 2.64 | 13100 | 0.62 | 6.19 | 39000 | 3.42 | 3.34 | 9900 | 0.65 | 4.46 | 35800 | 3.26 | 3.22 | 35800 | 3.26 | 3.22 | 4300 | 0.67 | 1.88 | 25200 | 2.91 | 2.54 | 25200 | 2.91 | 2.54 | 2060 | 0.68 | 0.89 | 23600 | 3.46 | 2 | 23600 | 3.46 | 2 | 0 | 1127 | 0.68 | 0.49 | 22934 | 3.69 | 1.82
07/31/23 | Live | Johnson Controls Inc. (York International Norman) | COLEMAN | HMH7 | Singlezone Ducted, Centrally Ducted | 209207627 |  | HRCU-A-CB | HMH72B361 |  | XAFB36DBCN1 | TM8E040A12MP11 | 9 | 16.75 | 9.5 | 9 | 18 | 7.8 | 7.8 | FALSE | FALSE | FALSE |  | 70 | 65 | 65 | TRUE | [6 empty] | R-410A | USA;Canada | 13100 | 0.62 | 6.19 | 35400 | 3.93 | 2.64 | 35400 | 3.93 | 2.64 | 13100 | 0.62 | 6.19 | 39000 | 3.42 | 3.34 | 9900 | 0.65 | 4.46 | 35800 | 3.26 | 3.22 | 35800 | 3.26 | 3.22 | 4300 | 0.67 | 1.88 | 25200 | 2.91 | 2.54 | 25200 | 2.91 | 2.54 | 2060 | 0.68 | 0.89 | 23600 | 3.46 | 2 | 23600 | 3.46 | 2 | 0 | 1127 | 0.68 | 0.49 | 22934 | 3.69 | 1.82
07/11/22 | Live | Johnson Controls Inc. (York International Norman) | COLEMAN | HMH7 | Singlezone Ducted, Centrally Ducted | 207417141 |  | HRCU-A-CB | HMH72B361 |  | XAUB36DXXN1+TXV | TM8E040A12MP11 | 9 | 16.75 | 9.5 | 9 | 18 | 7.8 | 7.8 | FALSE | FALSE | FALSE |  | 70 | 65 | 65 | TRUE | [6 empty] | R-410A | USA;Canada | 13100 | 0.62 | 6.19 | 35400 | 3.93 | 2.64 | 35400 | 3.93 | 2.64 | 13100 | 0.62 | 6.19 | 39000 | 3.42 | 3.34 | 9900 | 0.65 | 4.46 | 35800 | 3.26 | 3.22 | 35800 | 3.26 | 3.22 | 4300 | 0.67 | 1.88 | 25200 | 2.91 | 2.54 | 25200 | 2.91 | 2.54 | 2060 | 0.68 | 0.89 | 23600 | 3.46 | 2 | 23600 | 3.46 | 2 | 0 | 1127 | 0.68 | 0.49 | 22934 | 3.69 | 1.82
07/31/23 | Live | Johnson Controls Inc. (York International Norman) | COLEMAN | HMH7 | Singlezone Ducted, Centrally Ducted | 209207631 |  | HRCU-A-CB | HMH72B361 |  | XAFB36DBCN1 | TMLE040A12MP11 | 9 | 16.75 | 9.5 | 9 | 18 | 7.8 | 7.8 | FALSE | FALSE | FALSE |  | 70 | 65 | 65 | TRUE | [6 empty] | R-410A | USA;Canada | 13100 | 0.62 | 6.19 | 35400 | 3.93 | 2.64 | 35400 | 3.93 | 2.64 | 13100 | 0.62 | 6.19 | 39000 | 3.42 | 3.34 | 9900 | 0.65 | 4.46 | 35800 | 3.26 | 3.22 | 35800 | 3.26 | 3.22 | 4300 | 0.67 | 1.88 | 25200 | 2.91 | 2.54 | 25200 | 2.91 | 2.54 | 2060 | 0.68 | 0.89 | 23600 | 3.46 | 2 | 23600 | 3.46 | 2 | 0 | 1127 | 0.68 | 0.49 | 22934 | 3.69 | 1.82
07/11/22 | Live | Johnson Controls Inc. (York International Norman) | COLEMAN | HMH7 | Singlezone Ducted, Centrally Ducted | 207417145 |  | HRCU-A-CB | HMH72B361 |  | XAUB36DXXN1+TXV | TMLE040A12MP11 | 9 | 16.75 | 9.5 | 9 | 18 | 7.8 | 7.8 | FALSE | FALSE | FALSE |  | 70 | 65 | 65 | TRUE | [6 empty] | R-410A | USA;Canada | 13100 | 0.62 | 6.19 | 35400 | 3.93 | 2.64 | 35400 | 3.93 | 2.64 | 13100 | 0.62 | 6.19 | 39000 | 3.42 | 3.34 | 9900 | 0.65 | 4.46 | 35800 | 3.26 | 3.22 | 35800 | 3.26 | 3.22 | 4300 | 0.67 | 1.88 | 25200 | 2.91 | 2.54 | 25200 | 2.91 | 2.54 | 2060 | 0.68 | 0.89 | 23600 | 3.46 | 2 | 23600 | 3.46 | 2 | 0 | 1127 | 0.68 | 0.49 | 22934 | 3.69 | 1.82
07/11/22 | Live | Johnson Controls Inc. (York International Norman) | COLEMAN | HMH7 | Singlezone Ducted, Centrally Ducted | 208213972 |  | HRCU-A-CB | HMH72B361 |  | XAHC36DXXN1+TXV | TM8E120C16MP11 | 9 | 16.5 | 9.5 | 8.5 | 16.5 | 7.8 | 7.8 | FALSE | FALSE | FALSE |  | 69 | 64 | 64 | TRUE | [6 empty] | R-410A | USA;Canada | 13000 | 0.64 | 5.95 | 35000 | 4.12 | 2.49 | 35000 | 4.12 | 2.49 | 13000 | 0.64 | 5.95 | 38500 | 3.41 | 3.31 | 10000 | 0.67 | 4.37 | 35600 | 3.26 | 3.2 | 35600 | 3.26 | 3.2 | 4400 | 0.71 | 1.82 | 24600 | 2.88 | 2.5 | 24600 | 2.88 | 2.5 | 2160 | 0.73 | 0.87 | 23000 | 3.4 | 1.98 | 23000 | 3.4 | 1.98 | 0 | 1227 | 0.73 | 0.49 | 22334 | 3.62 | 1.81
07/11/22 | Live | Johnson Controls Inc. (York International Norman) | COLEMAN | HMH7 | Singlezone Ducted, Centrally Ducted | 208213981 |  | HRCU-A-CB | HMH72B361 |  | XAHC36DXXN1+TXV | TMLE120C16MP11 | 9 | 16.5 | 9.5 | 8.5 | 16.5 | 7.8 | 7.8 | FALSE | FALSE | FALSE |  | 69 | 64 | 64 | TRUE | [6 empty] | R-410A | USA;Canada | 13000 | 0.64 | 5.95 | 35000 | 4.12 | 2.49 | 35000 | 4.12 | 2.49 | 13000 | 0.64 | 5.95 | 38500 | 3.41 | 3.31 | 10000 | 0.67 | 4.37 | 35600 | 3.26 | 3.2 | 35600 | 3.26 | 3.2 | 4400 | 0.71 | 1.82 | 24600 | 2.88 | 2.5 | 24600 | 2.88 | 2.5 | 2160 | 0.73 | 0.87 | 23000 | 3.4 | 1.98 | 23000 | 3.4 | 1.98 | 0 | 1227 | 0.73 | 0.49 | 22334 | 3.62 | 1.81
07/31/23 | Live | Johnson Controls Inc. (York International Norman) | COLEMAN | HMH7 | Singlezone Ducted, Centrally Ducted | 209402364 |  | HRCU-A-CB | HMH72B361 |  | XAHC36DBCN1 | TM8E120C16MP11 | 9 | 16.5 | 9.5 | 8.5 | 16.5 | 7.8 | 7.8 | FALSE | FALSE | FALSE |  | 69 | 64 | 64 | TRUE | [6 empty] | R-410A | USA;Canada | 13000 | 0.64 | 5.95 | 35000 | 4.12 | 2.49 | 35000 | 4.12 | 2.49 | 13000 | 0.64 | 5.95 | 38500 | 3.41 | 3.31 | 10000 | 0.67 | 4.37 | 35600 | 3.26 | 3.2 | 35600 | 3.26 | 3.2 | 4400 | 0.71 | 1.82 | 24600 | 2.88 | 2.5 | 24600 | 2.88 | 2.5 | 2160 | 0.73 | 0.87 | 23000 | 3.4 | 1.98 | 23000 | 3.4 | 1.98 | 0 | 1227 | 0.73 | 0.49 | 22334 | 3.62 | 1.81
07/31/23 | Live | Johnson Controls Inc. (York International Norman) | COLEMAN | HMH7 | Singlezone Ducted, Centrally Ducted | 209402368 |  | HRCU-A-CB | HMH72B361 |  | XAHC36DBCN1 | TMLE120C16MP11 | 9 | 16.5 | 9.5 | 8.5 | 16.5 | 7.8 | 7.8 | FALSE | FALSE | FALSE |  | 69 | 64 | 64 | TRUE | [6 empty] | R-410A | USA;Canada | 13000 | 0.64 | 5.95 | 35000 | 4.12 | 2.49 | 35000 | 4.12 | 2.49 | 13000 | 0.64 | 5.95 | 38500 | 3.41 | 3.31 | 10000 | 0.67 | 4.37 | 35600 | 3.26 | 3.2 | 35600 | 3.26 | 3.2 | 4400 | 0.71 | 1.82 | 24600 | 2.88 | 2.5 | 24600 | 2.88 | 2.5 | 2160 | 0.73 | 0.87 | 23000 | 3.4 | 1.98 | 23000 | 3.4 | 1.98 | 0 | 1227 | 0.73 | 0.49 | 22334 | 3.62 | 1.81
07/11/22 | Live | Johnson Controls Inc. (York International Norman) | COLEMAN | HMH7 | Singlezone Ducted, Centrally Ducted | 207417109 |  | HRCU-A-CB | HMH72B361 |  | XAFB36DXXN1+TXV | TM8E080B12MP11 | 8.75 | 16.75 | 9.5 | 8.5 | 18 | 7.8 | 7.8 | FALSE | FALSE | FALSE |  | 71 | 67 | 67 | TRUE | [6 empty] | R-410A | USA;Canada | 13200 | 0.64 | 6.04 | 35600 | 4.19 | 2.49 | 35600 | 4.19 | 2.49 | 13200 | 0.64 | 6.04 | 39500 | 3.58 | 3.23 | 10100 | 0.66 | 4.48 | 36000 | 3.26 | 3.24 | 36000 | 3.26 | 3.24 | 4500 | 0.71 | 1.86 | 25800 | 3 | 2.52 | 25800 | 3 | 2.52 | 2260 | 0.73 | 0.91 | 24400 | 3.58 | 2 | 24400 | 3.58 | 2 | 0 | 1327 | 0.74 | 0.53 | 23817 | 3.81 | 1.83
07/11/22 | Live | Johnson Controls Inc. (York International Norman) | COLEMAN | HMH7 | Singlezone Ducted, Centrally Ducted | 207417113 |  | HRCU-A-CB | HMH72B361 |  | XAFB36DXXN1+TXV | TMLE080B12MP11 | 8.75 | 16.75 | 9.5 | 8.5 | 18 | 7.8 | 7.8 | FALSE | FALSE | FALSE |  | 71 | 67 | 67 | TRUE | [6 empty] | R-410A | USA;Canada | 13200 | 0.64 | 6.04 | 35600 | 4.19 | 2.49 | 35600 | 4.19 | 2.49 | 13200 | 0.64 | 6.04 | 39500 | 3.58 | 3.23 | 10100 | 0.66 | 4.48 | 36000 | 3.26 | 3.24 | 36000 | 3.26 | 3.24 | 4500 | 0.71 | 1.86 | 25800 | 3 | 2.52 | 25800 | 3 | 2.52 | 2260 | 0.73 | 0.91 | 24400 | 3.58 | 2 | 24400 | 3.58 | 2 | 0 | 1327 | 0.74 | 0.53 | 23817 | 3.81 | 1.83
07/31/23 | Live | Johnson Controls Inc. (York International Norman) | COLEMAN | HMH7 | Singlezone Ducted, Centrally Ducted | 209208555 |  | HRCU-A-CB | HMH72B361 |  | XAFB36DBCN1 | TM8E080B12MP11 | 8.75 | 16.75 | 9.5 | 8.5 | 18 | 7.8 | 7.8 | FALSE | FALSE | FALSE |  | 71 | 67 | 67 | TRUE | [6 empty] | R-410A | USA;Canada | 13200 | 0.64 | 6.04 | 35600 | 4.19 | 2.49 | 35600 | 4.19 | 2.49 | 13200 | 0.64 | 6.04 | 39500 | 3.58 | 3.23 | 10100 | 0.66 | 4.48 | 36000 | 3.26 | 3.24 | 36000 | 3.26 | 3.24 | 4500 | 0.71 | 1.86 | 25800 | 3 | 2.52 | 25800 | 3 | 2.52 | 2260 | 0.73 | 0.91 | 24400 | 3.58 | 2 | 24400 | 3.58 | 2 | 0 | 1327 | 0.74 | 0.53 | 23817 | 3.81 | 1.83
07/11/22 | Live | Johnson Controls Inc. (York International Norman) | COLEMAN | HMH7 | Singlezone Ducted, Centrally Ducted | 207417117 |  | HRCU-A-CB | HMH72B361 |  | XAUB36DXXN1+TXV | TM8E080B12MP11 | 8.75 | 16.75 | 9.5 | 8.5 | 18 | 7.8 | 7.8 | FALSE | FALSE | FALSE |  | 71 | 67 | 67 | TRUE | [6 empty] | R-410A | USA;Canada | 13200 | 0.64 | 6.04 | 35600 | 4.19 | 2.49 | 35600 | 4.19 | 2.49 | 13200 | 0.64 | 6.04 | 39500 | 3.58 | 3.23 | 10100 | 0.66 | 4.48 | 36000 | 3.26 | 3.24 | 36000 | 3.26 | 3.24 | 4500 | 0.71 | 1.86 | 25800 | 3 | 2.52 | 25800 | 3 | 2.52 | 2260 | 0.73 | 0.91 | 24400 | 3.58 | 2 | 24400 | 3.58 | 2 | 0 | 1327 | 0.74 | 0.53 | 23817 | 3.81 | 1.83
07/31/23 | Live | Johnson Controls Inc. (York International Norman) | COLEMAN | HMH7 | Singlezone Ducted, Centrally Ducted | 209208559 |  | HRCU-A-CB | HMH72B361 |  | XAFB36DBCN1 | TMLE080B12MP11 | 8.75 | 16.75 | 9.5 | 8.5 | 18 | 7.8 | 7.8 | FALSE | FALSE | FALSE |  | 71 | 67 | 67 | TRUE | [6 empty] | R-410A | USA;Canada | 13200 | 0.64 | 6.04 | 35600 | 4.19 | 2.49 | 35600 | 4.19 | 2.49 | 13200 | 0.64 | 6.04 | 39500 | 3.58 | 3.23 | 10100 | 0.66 | 4.48 | 36000 | 3.26 | 3.24 | 36000 | 3.26 | 3.24 | 4500 | 0.71 | 1.86 | 25800 | 3 | 2.52 | 25800 | 3 | 2.52 | 2260 | 0.73 | 0.91 | 24400 | 3.58 | 2 | 24400 | 3.58 | 2 | 0 | 1327 | 0.74 | 0.53 | 23817 | 3.81 | 1.83
07/11/22 | Live | Johnson Controls Inc. (York International Norman) | COLEMAN | HMH7 | Singlezone Ducted, Centrally Ducted | 207417121 |  | HRCU-A-CB | HMH72B361 |  | XAUB36DXXN1+TXV | TMLE080B12MP11 | 8.75 | 16.75 | 9.5 | 8.5 | 18 | 7.8 | 7.8 | FALSE | FALSE | FALSE |  | 71 | 67 | 67 | TRUE | [6 empty] | R-410A | USA;Canada | 13200 | 0.64 | 6.04 | 35600 | 4.19 | 2.49 | 35600 | 4.19 | 2.49 | 13200 | 0.64 | 6.04 | 39500 | 3.58 | 3.23 | 10100 | 0.66 | 4.48 | 36000 | 3.26 | 3.24 | 36000 | 3.26 | 3.24 | 4500 | 0.71 | 1.86 | 25800 | 3 | 2.52 | 25800 | 3 | 2.52 | 2260 | 0.73 | 0.91 | 24400 | 3.58 | 2 | 24400 | 3.58 | 2 | 0 | 1327 | 0.74 | 0.53 | 23817 | 3.81 | 1.83
07/11/22 | Live | Johnson Controls Inc. (York International Norman) | COLEMAN | HMH7 | Singlezone Ducted, Centrally Ducted | 207416432 |  | HRCU-A-CB | HMH72B361 |  | XAFC36DXXN1+TXV | TM9V080B12MP12 | 8.75 | 16.5 | 10 | 8.5 | 17.5 | 7.8 | 7.8 | FALSE | FALSE | FALSE |  | 71 | 67 | 67 | TRUE | [6 empty] | R-410A | USA;Canada | 13300 | 0.69 | 5.65 | 35600 | 4.19 | 2.49 | 35600 | 4.19 | 2.49 | 13300 | 0.69 | 5.65 | 39500 | 3.58 | 3.23 | 10300 | 0.68 | 4.44 | 36000 | 3.24 | 3.26 | 36000 | 3.24 | 3.26 | 4500 | 0.73 | 1.81 | 25800 | 3 | 2.52 | 25800 | 3 | 2.52 | 2180 | 0.75 | 0.85 | 24200 | 3.55 | 2 | 24200 | 3.55 | 2 | 0 | 1214 | 0.76 | 0.47 | 23534 | 3.77 | 1.83
07/11/22 | Live | Johnson Controls Inc. (York International Norman) | COLEMAN | HMH7 | Singlezone Ducted, Centrally Ducted | 207416436 |  | HRCU-A-CB | HMH72B361 |  | XAFC36DXXN1+TXV | TP9C080B12MP13 | 8.75 | 16.5 | 10 | 8.5 | 17.5 | 7.8 | 7.8 | FALSE | FALSE | FALSE |  | 71 | 67 | 67 | TRUE | [6 empty] | R-410A | USA;Canada | 13300 | 0.69 | 5.65 | 35600 | 4.19 | 2.49 | 35600 | 4.19 | 2.49 | 13300 | 0.69 | 5.65 | 39500 | 3.58 | 3.23 | 10300 | 0.68 | 4.44 | 36000 | 3.24 | 3.26 | 36000 | 3.24 | 3.26 | 4500 | 0.73 | 1.81 | 25800 | 3 | 2.52 | 25800 | 3 | 2.52 | 2180 | 0.75 | 0.85 | 24200 | 3.55 | 2 | 24200 | 3.55 | 2 | 0 | 1214 | 0.76 | 0.47 | 23534 | 3.77 | 1.83
07/11/22 | Live | Johnson Controls Inc. (York International Norman) | COLEMAN | HMH7 | Singlezone Ducted, Centrally Ducted | 207416440 |  | HRCU-A-CB | HMH72B361 |  | XAFC36DXXN1+TXV | CP9C080B12MP13 | 8.75 | 16.5 | 10 | 8.5 | 17.5 | 7.8 | 7.8 | FALSE | FALSE | FALSE |  | 71 | 67 | 67 | TRUE | [6 empty] | R-410A | USA;Canada | 13300 | 0.69 | 5.65 | 35600 | 4.19 | 2.49 | 35600 | 4.19 | 2.49 | 13300 | 0.69 | 5.65 | 39500 | 3.58 | 3.23 | 10300 | 0.68 | 4.44 | 36000 | 3.24 | 3.26 | 36000 | 3.24 | 3.26 | 4500 | 0.73 | 1.81 | 25800 | 3 | 2.52 | 25800 | 3 | 2.52 | 2180 | 0.75 | 0.85 | 24200 | 3.55 | 2 | 24200 | 3.55 | 2 | 0 | 1214 | 0.76 | 0.47 | 23534 | 3.77 | 1.83
07/31/23 | Live | Johnson Controls Inc. (York International Norman) | COLEMAN | HMH7 | Singlezone Ducted, Centrally Ducted | 209208206 |  | HRCU-A-CB | HMH72B361 |  | XAFC36DBCN1 | TM9V080B12MP12 | 8.75 | 16.5 | 10 | 8.5 | 17.5 | 7.8 | 7.8 | FALSE | FALSE | FALSE |  | 71 | 67 | 67 | TRUE | [6 empty] | R-410A | USA;Canada | 13300 | 0.69 | 5.65 | 35600 | 4.19 | 2.49 | 35600 | 4.19 | 2.49 | 13300 | 0.69 | 5.65 | 39500 | 3.58 | 3.23 | 10300 | 0.68 | 4.44 | 36000 | 3.24 | 3.26 | 36000 | 3.24 | 3.26 | 4500 | 0.73 | 1.81 | 25800 | 3 | 2.52 | 25800 | 3 | 2.52 | 2180 | 0.75 | 0.85 | 24200 | 3.55 | 2 | 24200 | 3.55 | 2 | 0 | 1214 | 0.76 | 0.47 | 23534 | 3.77 | 1.83
07/31/23 | Live | Johnson Controls Inc. (York International Norman) | COLEMAN | HMH7 | Singlezone Ducted, Centrally Ducted | 209208210 |  | HRCU-A-CB | HMH72B361 |  | XAFC36DBCN1 | TP9C080B12MP13 | 8.75 | 16.5 | 10 | 8.5 | 17.5 | 7.8 | 7.8 | FALSE | FALSE | FALSE |  | 71 | 67 | 67 | TRUE | [6 empty] | R-410A | USA;Canada | 13300 | 0.69 | 5.65 | 35600 | 4.19 | 2.49 | 35600 | 4.19 | 2.49 | 13300 | 0.69 | 5.65 | 39500 | 3.58 | 3.23 | 10300 | 0.68 | 4.44 | 36000 | 3.24 | 3.26 | 36000 | 3.24 | 3.26 | 4500 | 0.73 | 1.81 | 25800 | 3 | 2.52 | 25800 | 3 | 2.52 | 2180 | 0.75 | 0.85 | 24200 | 3.55 | 2 | 24200 | 3.55 | 2 | 0 | 1214 | 0.76 | 0.47 | 23534 | 3.77 | 1.83
07/31/23 | Live | Johnson Controls Inc. (York International Norman) | COLEMAN | HMH7 | Singlezone Ducted, Centrally Ducted | 209208214 |  | HRCU-A-CB | HMH72B361 |  | XAFC36DBCN1 | CP9C080B12MP13 | 8.75 | 16.5 | 10 | 8.5 | 17.5 | 7.8 | 7.8 | FALSE | FALSE | FALSE |  | 71 | 67 | 67 | TRUE | [6 empty] | R-410A | USA;Canada | 13300 | 0.69 | 5.65 | 35600 | 4.19 | 2.49 | 35600 | 4.19 | 2.49 | 13300 | 0.69 | 5.65 | 39500 | 3.58 | 3.23 | 10300 | 0.68 | 4.44 | 36000 | 3.24 | 3.26 | 36000 | 3.24 | 3.26 | 4500 | 0.73 | 1.81 | 25800 | 3 | 2.52 | 25800 | 3 | 2.52 | 2180 | 0.75 | 0.85 | 24200 | 3.55 | 2 | 24200 | 3.55 | 2 | 0 | 1214 | 0.76 | 0.47 | 23534 | 3.77 | 1.83
07/11/22 | Live | Johnson Controls Inc. (York International Norman) | COLEMAN | HMH7 | Singlezone Ducted, Centrally Ducted | 207417060 |  | HRCU-A-CB | HMH72B361 |  | XAFC36DXXN1+TXV | TM8V080B12MP12 | 8.75 | 16 | 9.5 | 8.5 | 17 | 7.8 | 7.8 | FALSE | FALSE | FALSE |  | 71 | 66 | 66 | TRUE | [6 empty] | R-410A | USA;Canada | 13100 | 0.68 | 5.65 | 35200 | 4.14 | 2.49 | 35200 | 4.14 | 2.49 | 13100 | 0.68 | 5.65 | 39000 | 3.58 | 3.19 | 10200 | 0.69 | 4.33 | 36000 | 3.32 | 3.18 | 36000 | 3.32 | 3.18 | 4600 | 0.74 | 1.82 | 25600 | 3 | 2.5 | 25600 | 3 | 2.5 | 2360 | 0.76 | 0.91 | 24000 | 3.55 | 1.98 | 24000 | 3.55 | 1.98 | 0 | 1427 | 0.77 | 0.54 | 23334 | 3.78 | 1.81
07/11/22 | Live | Johnson Controls Inc. (York International Norman) | COLEMAN | HMH7 | Singlezone Ducted, Centrally Ducted | 207417064 |  | HRCU-A-CB | HMH72B361 |  | XAFC36DXXN1+TXV | TPLC080B12MP13 | 8.75 | 16 | 9.5 | 8.5 | 17 | 7.8 | 7.8 | FALSE | FALSE | FALSE |  | 71 | 66 | 66 | TRUE | [6 empty] | R-410A | USA;Canada | 13100 | 0.68 | 5.65 | 35200 | 4.14 | 2.49 | 35200 | 4.14 | 2.49 | 13100 | 0.68 | 5.65 | 39000 | 3.58 | 3.19 | 10200 | 0.69 | 4.33 | 36000 | 3.32 | 3.18 | 36000 | 3.32 | 3.18 | 4600 | 0.74 | 1.82 | 25600 | 3 | 2.5 | 25600 | 3 | 2.5 | 2360 | 0.76 | 0.91 | 24000 | 3.55 | 1.98 | 24000 | 3.55 | 1.98 | 0 | 1427 | 0.77 | 0.54 | 23334 | 3.78 | 1.81
07/31/23 | Live | Johnson Controls Inc. (York International Norman) | COLEMAN | HMH7 | Singlezone Ducted, Centrally Ducted | 211719748 |  | HRCU-A-CB | HMH72B361 |  | XAFC36DXXN1+TXV | CPLC080B12MP13 |  |  |  | 8.5 | 17 | 7.8 | 7.8 | FALSE | FALSE | FALSE |  | 71 | 66 | 66 | TRUE | [6 empty] | R-410A | USA;Canada | 13100 | 0.68 | 5.65 | 35200 | 4.14 | 2.49 | 35200 | 4.14 | 2.49 | 13100 | 0.68 | 5.65 | 39000 | 3.58 | 3.19 | 10200 | 0.69 | 4.33 | 36000 | 3.32 | 3.18 | 36000 | 3.32 | 3.18 | 4600 | 0.74 | 1.82 | 25600 | 3 | 2.5 | 25600 | 3 | 2.5 | 2360 | 0.76 | 0.91 | 24000 | 3.55 | 1.98 | 24000 | 3.55 | 1.98 | 0 | 1427 | 0.77 | 0.54 | 23334 | 3.78 | 1.81
07/31/23 | Live | Johnson Controls Inc. (York International Norman) | COLEMAN | HMH7 | Singlezone Ducted, Centrally Ducted | 209207817 |  | HRCU-A-CB | HMH72B361 |  | XAFC36DBCN1 | TM8V080B12MP12 | 8.75 | 16 | 9.5 | 8.5 | 17 | 7.8 | 7.8 | FALSE | FALSE | FALSE |  | 71 | 66 | 66 | TRUE | [6 empty] | R-410A | USA;Canada | 13100 | 0.68 | 5.65 | 35200 | 4.14 | 2.49 | 35200 | 4.14 | 2.49 | 13100 | 0.68 | 5.65 | 39000 | 3.58 | 3.19 | 10200 | 0.69 | 4.33 | 36000 | 3.32 | 3.18 | 36000 | 3.32 | 3.18 | 4600 | 0.74 | 1.82 | 25600 | 3 | 2.5 | 25600 | 3 | 2.5 | 2360 | 0.76 | 0.91 | 24000 | 3.55 | 1.98 | 24000 | 3.55 | 1.98 | 0 | 1427 | 0.77 | 0.54 | 23334 | 3.78 | 1.81
07/31/23 | Live | Johnson Controls Inc. (York International Norman) | COLEMAN | HMH7 | Singlezone Ducted, Centrally Ducted | 209207821 |  | HRCU-A-CB | HMH72B361 |  | XAFC36DBCN1 | TPLC080B12MP13 | 8.75 | 16 | 9.5 | 8.5 | 17 | 7.8 | 7.8 | FALSE | FALSE | FALSE |  | 71 | 66 | 66 | TRUE | [6 empty] | R-410A | USA;Canada | 13100 | 0.68 | 5.65 | 35200 | 4.14 | 2.49 | 35200 | 4.14 | 2.49 | 13100 | 0.68 | 5.65 | 39000 | 3.58 | 3.19 | 10200 | 0.69 | 4.33 | 36000 | 3.32 | 3.18 | 36000 | 3.32 | 3.18 | 4600 | 0.74 | 1.82 | 25600 | 3 | 2.5 | 25600 | 3 | 2.5 | 2360 | 0.76 | 0.91 | 24000 | 3.55 | 1.98 | 24000 | 3.55 | 1.98 | 0 | 1427 | 0.77 | 0.54 | 23334 | 3.78 | 1.81
07/31/23 | Live | Johnson Controls Inc. (York International Norman) | COLEMAN | HMH7 | Singlezone Ducted, Centrally Ducted | 211719749 |  | HRCU-A-CB | HMH72B361 |  | XAFC36DBCN1 | CPLC080B12MP13 |  |  |  | 8.5 | 17 | 7.8 | 7.8 | FALSE | FALSE | FALSE |  | 71 | 66 | 66 | TRUE | [6 empty] | R-410A | USA;Canada | 13100 | 0.68 | 5.65 | 35200 | 4.14 | 2.49 | 35200 | 4.14 | 2.49 | 13100 | 0.68 | 5.65 | 39000 | 3.58 | 3.19 | 10200 | 0.69 | 4.33 | 36000 | 3.32 | 3.18 | 36000 | 3.32 | 3.18 | 4600 | 0.74 | 1.82 | 25600 | 3 | 2.5 | 25600 | 3 | 2.5 | 2360 | 0.76 | 0.91 | 24000 | 3.55 | 1.98 | 24000 | 3.55 | 1.98 | 0 | 1427 | 0.77 | 0.54 | 23334 | 3.78 | 1.81
04/19/23 | Live | Johnson Controls Inc. (York International Norman) | COLEMAN | HMH7 | Singlezone Ducted, Centrally Ducted | 211661269 |  | HRCU-A-CB | HMH72B361 |  | XAHC30CXXN1+TXV | TM9Y100C16MP11 |  |  |  | 8 | 16 | 7.8 | 7.8 | FALSE | FALSE | FALSE |  | 67 | 63 | 63 | TRUE | [6 empty] | R-410A | USA;Canada | 13100 | 0.69 | 5.56 | 33200 | 4.15 | 2.34 | 33200 | 4.15 | 2.34 | 13100 | 0.69 | 5.56 | 36000 | 3.48 | 3.03 | 10200 | 0.71 | 4.21 | 36000 | 3.36 | 3.14 | 36000 | 3.36 | 3.14 | 4200 | 0.76 | 1.62 | 24400 | 2.98 | 2.4 | 24400 | 2.98 | 2.4 | 1800 | 0.78 | 0.68 | 22800 | 3.55 | 1.88 | 22800 | 3.55 | 1.88 | 0 | 800 | 0.79 | 0.3 | 22134 | 3.79 | 1.71
04/19/23 | Live | Johnson Controls Inc. (York International Norman) | COLEMAN | HMH7 | Singlezone Ducted, Centrally Ducted | 211661299 |  | HRCU-A-CB | HMH72B361 |  | XAFC30CXXN1+TXV | TM9Y080B12MP11 |  |  |  | 8 | 17 | 7.8 | 7.8 | FALSE | FALSE | FALSE |  | 68 | 64 | 64 | TRUE | [6 empty] | R-410A | USA;Canada | 13100 | 0.62 | 6.19 | 33000 | 4.12 | 2.35 | 33000 | 4.12 | 2.35 | 13100 | 0.62 | 6.19 | 36400 | 3.48 | 3.07 | 9900 | 0.64 | 4.53 | 36000 | 3.36 | 3.14 | 36000 | 3.36 | 3.14 | 4100 | 0.69 | 1.74 | 24800 | 3 | 2.42 | 24800 | 3 | 2.42 | 1780 | 0.71 | 0.73 | 23200 | 3.62 | 1.88 | 23200 | 3.62 | 1.88 | 0 | 814 | 0.72 | 0.33 | 22534 | 3.87 | 1.71
04/19/23 | Live | Johnson Controls Inc. (York International Norman) | COLEMAN | HMH7 | Singlezone Ducted, Centrally Ducted | 211662093 |  | HRCU-A-CB | HMH72B361 |  | XAFC30CXXN1+TXV | TL9E100C20UH11 |  |  |  | 8.5 | 16.5 | 8.1 | 8.1 | FALSE | FALSE | FALSE |  | 68 | 63 | 63 | TRUE | [6 empty] | R-410A | USA;Canada | 13600 | 0.72 | 5.54 | 33600 | 3.95 | 2.49 | 33600 | 3.95 | 2.49 | 13600 | 0.72 | 5.54 | 37000 | 3.38 | 3.21 | 10600 | 0.73 | 4.26 | 36000 | 3.24 | 3.26 | 36000 | 3.24 | 3.26 | 4400 | 0.81 | 1.59 | 24600 | 2.91 | 2.48 | 24600 | 2.91 | 2.48 | 1920 | 0.84 | 0.67 | 23000 | 3.48 | 1.94 | 23000 | 3.48 | 1.94 | 0 | 887 | 0.85 | 0.31 | 22334 | 3.71 | 1.76
04/19/23 | Live | Johnson Controls Inc. (York International Norman) | COLEMAN | HMH7 | Singlezone Ducted, Centrally Ducted | 211661314 |  | HRCU-A-CB | HMH72B361 |  | XAHC30CXXN1+TXV | TM9Y060B12MP11 |  |  |  | 8 | 16.5 | 7.8 | 7.8 | FALSE | FALSE | FALSE |  | 67 | 62 | 62 | TRUE | [6 empty] | R-410A | USA;Canada | 12600 | 0.62 | 5.96 | 32400 | 4.05 | 2.34 | 32400 | 4.05 | 2.34 | 12600 | 0.62 | 5.96 | 35200 | 3.43 | 3.01 | 9700 | 0.66 | 4.31 | 35600 | 3.46 | 3.02 | 35600 | 3.46 | 3.02 | 4100 | 0.69 | 1.74 | 24200 | 3.03 | 2.34 | 24200 | 3.03 | 2.34 | 1860 | 0.7 | 0.78 | 22400 | 3.65 | 1.8 | 22400 | 3.65 | 1.8 | 0 | 927 | 0.71 | 0.38 | 21650 | 3.9 | 1.63
04/19/23 | Live | Johnson Controls Inc. (York International Norman) | COLEMAN | HMH7 | Singlezone Ducted, Centrally Ducted | 211661600 |  | HRCU-A-CB | HMH72B361 |  | XAHB30CXXN1+TXV | TM9E060B12MP12 |  |  |  | 8 | 16 | 7.8 | 7.8 | FALSE | FALSE | FALSE |  | 67 | 63 | 63 | TRUE | [6 empty] | R-410A | USA;Canada | 12700 | 0.65 | 5.73 | 32600 | 4.08 | 2.34 | 32600 | 4.08 | 2.34 | 12700 | 0.65 | 5.73 | 35400 | 3.44 | 3.02 | 9800 | 0.67 | 4.29 | 35800 | 3.45 | 3.04 | 35800 | 3.45 | 3.04 | 4200 | 0.71 | 1.73 | 24200 | 3 | 2.36 | 24200 | 3 | 2.36 | 1960 | 0.72 | 0.8 | 22600 | 3.64 | 1.82 | 22600 | 3.64 | 1.82 | 0 | 1027 | 0.73 | 0.41 | 21934 | 3.9 | 1.65
04/19/23 | Live | Johnson Controls Inc. (York International Norman) | COLEMAN | HMH7 | Singlezone Ducted, Centrally Ducted | 211661759 |  | HRCU-A-CB | HMH72B361 |  | XAFC30CXXN1+TXV | TM8V080C16MP12 |  |  |  | 8 | 17 | 8.1 | 8.1 | FALSE | FALSE | FALSE |  | 69 | 65 | 65 | TRUE | [6 empty] | R-410A | USA;Canada | 13300 | 0.66 | 5.91 | 33800 | 4.22 | 2.35 | 33800 | 4.22 | 2.35 | 13300 | 0.66 | 5.91 | 37200 | 3.51 | 3.11 | 10200 | 0.67 | 4.46 | 36000 | 3.2 | 3.3 | 36000 | 3.2 | 3.3 | 4200 | 0.72 | 1.71 | 25000 | 2.95 | 2.48 | 25000 | 2.95 | 2.48 | 1800 | 0.74 | 0.71 | 23600 | 3.53 | 1.96 | 23600 | 3.53 | 1.96 | 0 | 800 | 0.75 | 0.31 | 23017 | 3.77 | 1.79
04/19/23 | Live | Johnson Controls Inc. (York International Norman) | COLEMAN | HMH7 | Singlezone Ducted, Centrally Ducted | 211662018 |  | HRCU-A-CB | HMH72B361 |  | XAHB30CXXN1+TXV | TM8E080B12MP11 |  |  |  | 8 | 16.5 | 7.8 | 7.8 | FALSE | FALSE | FALSE |  | 67 | 63 | 63 | TRUE | [6 empty] | R-410A | USA;Canada | 12800 | 0.62 | 6.05 | 32800 | 4.1 | 2.34 | 32800 | 4.1 | 2.34 | 12800 | 0.62 | 6.05 | 35600 | 3.51 | 2.97 | 9700 | 0.65 | 4.37 | 36000 | 3.43 | 3.08 | 36000 | 3.43 | 3.08 | 4100 | 0.68 | 1.77 | 24400 | 3.03 | 2.36 | 24400 | 3.03 | 2.36 | 1860 | 0.69 | 0.79 | 22800 | 3.63 | 1.84 | 22800 | 3.63 | 1.84 | 0 | 927 | 0.7 | 0.39 | 22134 | 3.88 | 1.67
04/19/23 | Live | Johnson Controls Inc. (York International Norman) | COLEMAN | HMH7 | Singlezone Ducted, Centrally Ducted | 211662023 |  | HRCU-A-CB | HMH72B361 |  | XAHB30CXXN1+TXV | TMLE080B12MP11 |  |  |  | 8 | 16.5 | 7.8 | 7.8 | FALSE | FALSE | FALSE |  | 67 | 63 | 63 | TRUE | [6 empty] | R-410A | USA;Canada | 12800 | 0.62 | 6.05 | 32800 | 4.1 | 2.34 | 32800 | 4.1 | 2.34 | 12800 | 0.62 | 6.05 | 35600 | 3.51 | 2.97 | 9700 | 0.65 | 4.37 | 36000 | 3.43 | 3.08 | 36000 | 3.43 | 3.08 | 4100 | 0.68 | 1.77 | 24400 | 3.03 | 2.36 | 24400 | 3.03 | 2.36 | 1860 | 0.69 | 0.79 | 22800 | 3.63 | 1.84 | 22800 | 3.63 | 1.84 | 0 | 927 | 0.7 | 0.39 | 22134 | 3.88 | 1.67
04/19/23 | Live | Johnson Controls Inc. (York International Norman) | COLEMAN | HMH7 | Singlezone Ducted, Centrally Ducted | 211661918 |  | HRCU-A-CB | HMH72B361 |  | XAHC30CXXN1+TXV | TM8E100C16MP11 |  |  |  | 8.5 | 17 | 7.8 | 7.8 | FALSE | FALSE | FALSE |  | 67 | 62 | 62 | TRUE | [6 empty] | R-410A | USA;Canada | 12800 | 0.62 | 6.05 | 33000 | 3.88 | 2.49 | 33000 | 3.88 | 2.49 | 12800 | 0.62 | 6.05 | 35600 | 3.31 | 3.15 | 9800 | 0.65 | 4.42 | 35200 | 3.31 | 3.12 | 35200 | 3.31 | 3.12 | 4200 | 0.69 | 1.78 | 23800 | 2.88 | 2.42 | 23800 | 2.88 | 2.42 | 1960 | 0.71 | 0.81 | 22000 | 3.5 | 1.84 | 22000 | 3.5 | 1.84 | 0 | 1027 | 0.71 | 0.42 | 21250 | 3.76 | 1.66
04/19/23 | Live | Johnson Controls Inc. (York International Norman) | COLEMAN | HMH7 | Singlezone Ducted, Centrally Ducted | 211661923 |  | HRCU-A-CB | HMH72B361 |  | XAHC30CXXN1+TXV | TMLE100C16MP11 |  |  |  | 8.5 | 17 | 7.8 | 7.8 | FALSE | FALSE | FALSE |  | 67 | 62 | 62 | TRUE | [6 empty] | R-410A | USA;Canada | 12800 | 0.62 | 6.05 | 33000 | 3.88 | 2.49 | 33000 | 3.88 | 2.49 | 12800 | 0.62 | 6.05 | 35600 | 3.31 | 3.15 | 9800 | 0.65 | 4.42 | 35200 | 3.31 | 3.12 | 35200 | 3.31 | 3.12 | 4200 | 0.69 | 1.78 | 23800 | 2.88 | 2.42 | 23800 | 2.88 | 2.42 | 1960 | 0.71 | 0.81 | 22000 | 3.5 | 1.84 | 22000 | 3.5 | 1.84 | 0 | 1027 | 0.71 | 0.42 | 21250 | 3.76 | 1.66
04/19/23 | Live | Johnson Controls Inc. (York International Norman) | COLEMAN | HMH7 | Singlezone Ducted, Centrally Ducted | 211661284 |  | HRCU-A-CB | HMH72B361 |  | XAFC30CXXN1+TXV | TM9Y080C16MP11 |  |  |  | 8 | 17.5 | 8.1 | 8.1 | FALSE | FALSE | FALSE |  | 68 | 65 | 65 | TRUE | [6 empty] | R-410A | USA;Canada | 12900 | 0.59 | 6.41 | 33400 | 4.18 | 2.34 | 33400 | 4.18 | 2.34 | 12900 | 0.58 | 6.52 | 36800 | 3.46 | 3.12 | 9800 | 0.63 | 4.56 | 36000 | 3.28 | 3.22 | 36000 | 3.28 | 3.22 | 4200 | 0.67 | 1.84 | 24800 | 2.98 | 2.44 | 24800 | 2.98 | 2.44 | 1960 | 0.69 | 0.83 | 23400 | 3.57 | 1.92 | 23400 | 3.57 | 1.92 | 0 | 1027 | 0.69 | 0.44 | 22817 | 3.82 | 1.75
04/19/23 | Live | Johnson Controls Inc. (York International Norman) | COLEMAN | HMH7 | Singlezone Ducted, Centrally Ducted | 211661898 |  | HRCU-A-CB | HMH72B361 |  | XAHC30CXXN1+TXV | TM8E120C16MP11 |  |  |  | 8.5 | 17 | 7.8 | 7.8 | FALSE | FALSE | FALSE |  | 67 | 62 | 62 | TRUE | [6 empty] | R-410A | USA;Canada | 12800 | 0.62 | 6.05 | 33000 | 3.88 | 2.49 | 33000 | 3.88 | 2.49 | 12800 | 0.62 | 6.05 | 35800 | 3.33 | 3.15 | 9800 | 0.65 | 4.42 | 35200 | 3.31 | 3.12 | 35200 | 3.31 | 3.12 | 4200 | 0.69 | 1.78 | 23800 | 2.88 | 2.42 | 23800 | 2.88 | 2.42 | 1960 | 0.71 | 0.81 | 22000 | 3.47 | 1.86 | 22000 | 3.47 | 1.86 | 0 | 1027 | 0.71 | 0.42 | 21250 | 3.71 | 1.68
04/19/23 | Live | Johnson Controls Inc. (York International Norman) | COLEMAN | HMH7 | Singlezone Ducted, Centrally Ducted | 211661903 |  | HRCU-A-CB | HMH72B361 |  | XAHC30CXXN1+TXV | TMLE120C16MP11 |  |  |  | 8.5 | 17 | 7.8 | 7.8 | FALSE | FALSE | FALSE |  | 67 | 62 | 62 | TRUE | [6 empty] | R-410A | USA;Canada | 12800 | 0.62 | 6.05 | 33000 | 3.88 | 2.49 | 33000 | 3.88 | 2.49 | 12800 | 0.62 | 6.05 | 35800 | 3.33 | 3.15 | 9800 | 0.65 | 4.42 | 35200 | 3.31 | 3.12 | 35200 | 3.31 | 3.12 | 4200 | 0.69 | 1.78 | 23800 | 2.88 | 2.42 | 23800 | 2.88 | 2.42 | 1960 | 0.71 | 0.81 | 22000 | 3.47 | 1.86 | 22000 | 3.47 | 1.86 | 0 | 1027 | 0.71 | 0.42 | 21250 | 3.71 | 1.68
07/11/22 | Live | Johnson Controls Inc. (York International Norman) | COLEMAN | HMH7 | Singlezone Ducted, Centrally Ducted | 207417356 |  | HRCU-A-CB | HMH72B601 |  | XAFD60JXXN1+TXV | TM8V100C20MP12 | 8.25 | 16.5 | 9.3 | 8 | 16.5 | 7.8 | 7.8 | FALSE | FALSE | FALSE |  | 64 | 54 | 54 | TRUE | [6 empty] | R-410A | USA;Canada | 16800 | 0.84 | 5.86 | 58000 | 7.25 | 2.34 | 58000 | 7.25 | 2.34 | 16800 | 0.84 | 5.86 | 63000 | 6 | 3.08 | 18000 | 1.21 | 4.36 | 57500 | 5.37 | 3.14 | 57500 | 5.37 | 3.14 | 8400 | 1.22 | 2.02 | 37000 | 4.48 | 2.42 | 37000 | 4.48 | 2.42 | 4560 | 1.22 | 1.1 | 31400 | 5.11 | 1.8 | 31400 | 5.11 | 1.8 | 0 | 2960 | 1.23 | 0.71 | 29067 | 5.37 | 1.59
07/31/23 | Live | Johnson Controls Inc. (York International Norman) | COLEMAN | HMH7 | Singlezone Ducted, Centrally Ducted | 209208575 |  | HRCU-A-CB | HMH72B601 |  | XAFD60JBCN1 | TM8V100C20MP12 | 8.25 | 16.5 | 9 | 8 | 16.5 | 7.8 | 7.8 | FALSE | FALSE | FALSE |  | 64 | 54 | 54 | TRUE | [6 empty] | R-410A | USA;Canada | 16800 | 0.84 | 5.86 | 58000 | 7.25 | 2.34 | 58000 | 7.25 | 2.34 | 16800 | 0.84 | 5.86 | 63000 | 6 | 3.08 | 18000 | 1.21 | 4.36 | 57500 | 5.37 | 3.14 | 57500 | 5.37 | 3.14 | 8400 | 1.22 | 2.02 | 37000 | 4.48 | 2.42 | 37000 | 4.48 | 2.42 | 4560 | 1.22 | 1.1 | 31400 | 5.11 | 1.8 | 31400 | 5.11 | 1.8 | 0 | 2960 | 1.23 | 0.71 | 29067 | 5.37 | 1.59
07/31/23 | Live | Johnson Controls Inc. (York International Norman) | COLEMAN | HMH7 | Singlezone Ducted, Centrally Ducted | 212587303 |  | HRCU-A-CB | HMH72B481 |  | XAHD60JXXN1+TXV | Z8ET100C20LMPS1 |  |  |  | 9.5 | 18.5 | 7.8 | 7.8 | FALSE | FALSE | FALSE |  | 65 | 48 | 48 | TRUE | [6 empty] | R-410A | USA;Canada | 14800 | 0.65 | 6.67 | 43500 | 4.58 | 2.78 | 43500 | 4.58 | 2.78 | 14800 | 0.65 | 6.67 | 50500 | 4.06 | 3.65 | 17100 | 1.14 | 4.4 | 44000 | 3.98 | 3.24 | 44000 | 3.98 | 3.24 | 8100 | 1.13 | 2.1 | 28800 | 3.55 | 2.38 | 28800 | 3.55 | 2.38 | 4500 | 1.13 | 1.17 | 21200 | 3.34 | 1.86 | 21200 | 3.34 | 1.86 | 0 | 3000 | 1.12 | 0.79 | 18034 | 3.26 | 1.62
07/31/23 | Live | Johnson Controls Inc. (York International Norman) | COLEMAN | HMH7 | Singlezone Ducted, Centrally Ducted | 212587308 |  | HRCU-A-CB | HMH72B481 |  | XAHD60JBCN1 | Z8ET100C20LMPS1 |  |  |  | 9.5 | 18.5 | 7.8 | 7.8 | FALSE | FALSE | FALSE |  | 65 | 48 | 48 | TRUE | [6 empty] | R-410A | USA;Canada | 14800 | 0.65 | 6.67 | 43500 | 4.58 | 2.78 | 43500 | 4.58 | 2.78 | 14800 | 0.65 | 6.67 | 50500 | 4.06 | 3.65 | 17100 | 1.14 | 4.4 | 44000 | 3.98 | 3.24 | 44000 | 3.98 | 3.24 | 8100 | 1.13 | 2.1 | 28800 | 3.55 | 2.38 | 28800 | 3.55 | 2.38 | 4500 | 1.13 | 1.17 | 21200 | 3.34 | 1.86 | 21200 | 3.34 | 1.86 | 0 | 3000 | 1.12 | 0.79 | 18034 | 3.26 | 1.62
07/31/23 | Live | Johnson Controls Inc. (York International Norman) | COLEMAN | HMH7 | Singlezone Ducted, Centrally Ducted | 212587518 |  | HRCU-A-CB | HMH72B481 |  | XAFD60JXXN1+TXV | Z8ET100C20LMPS1 |  |  |  | 9.5 | 19 | 7.8 | 7.8 | FALSE | FALSE | FALSE |  | 65 | 48 | 48 | TRUE | [6 empty] | R-410A | USA;Canada | 15100 | 0.64 | 6.91 | 45000 | 4.74 | 2.78 | 45000 | 4.74 | 2.78 | 15100 | 0.64 | 6.91 | 51500 | 4.12 | 3.66 | 17500 | 1.13 | 4.54 | 45500 | 4.04 | 3.3 | 45500 | 4.04 | 3.3 | 8500 | 1.14 | 2.19 | 29600 | 3.58 | 2.42 | 29600 | 3.58 | 2.42 | 4900 | 1.14 | 1.26 | 22000 | 3.39 | 1.9 | 22000 | 3.39 | 1.9 | 0 | 3400 | 1.15 | 0.87 | 18834 | 3.31 | 1.67
07/31/23 | Live | Johnson Controls Inc. (York International Norman) | COLEMAN | HMH7 | Singlezone Ducted, Centrally Ducted | 212587523 |  | HRCU-A-CB | HMH72B481 |  | XAFD60JBCN1 | Z8ET100C20LMPS1 |  |  |  | 9.5 | 19 | 7.8 | 7.8 | FALSE | FALSE | FALSE |  | 65 | 48 | 48 | TRUE | [6 empty] | R-410A | USA;Canada | 15100 | 0.64 | 6.91 | 45000 | 4.74 | 2.78 | 45000 | 4.74 | 2.78 | 15100 | 0.64 | 6.91 | 51500 | 4.12 | 3.66 | 17500 | 1.13 | 4.54 | 45500 | 4.04 | 3.3 | 45500 | 4.04 | 3.3 | 8500 | 1.14 | 2.19 | 29600 | 3.58 | 2.42 | 29600 | 3.58 | 2.42 | 4900 | 1.14 | 1.26 | 22000 | 3.39 | 1.9 | 22000 | 3.39 | 1.9 | 0 | 3400 | 1.15 | 0.87 | 18834 | 3.31 | 1.67
07/31/23 | Live | Johnson Controls Inc. (York International Norman) | COLEMAN | HMH7 | Singlezone Ducted, Centrally Ducted | 212479435 |  | HRCU-A-CB | HMH72B481 |  | XAHD60JXXN1+TXV | Z8ES120C16SMPS1 |  |  |  | 9 | 17.5 | 7.8 | 7.8 | FALSE | FALSE | FALSE |  | 65 | 49 | 49 | TRUE | [6 empty] | R-410A | USA;Canada | 14700 | 0.7 | 6.15 | 44500 | 4.94 | 2.64 | 44500 | 4.94 | 2.64 | 14700 | 0.7 | 6.15 | 51000 | 4.18 | 3.58 | 17500 | 1.18 | 4.35 | 45000 | 4 | 3.3 | 45000 | 4 | 3.3 | 8500 | 1.2 | 2.08 | 29600 | 3.64 | 2.38 | 29600 | 3.64 | 2.38 | 4900 | 1.21 | 1.19 | 22400 | 3.46 | 1.9 | 22400 | 3.46 | 1.9 | 0 | 3400 | 1.21 | 0.82 | 19400 | 3.38 | 1.68
07/31/23 | Live | Johnson Controls Inc. (York International Norman) | COLEMAN | HMH7 | Singlezone Ducted, Centrally Ducted | 212479455 |  | HRCU-A-CB | HMH72B481 |  | XAHD60JXXN1+TXV | Z8ES120C16LMPS1 |  |  |  | 9 | 17.5 | 7.8 | 7.8 | FALSE | FALSE | FALSE |  | 65 | 49 | 49 | TRUE | [6 empty] | R-410A | USA;Canada | 14700 | 0.7 | 6.15 | 44500 | 4.94 | 2.64 | 44500 | 4.94 | 2.64 | 14700 | 0.7 | 6.15 | 51000 | 4.18 | 3.58 | 17500 | 1.18 | 4.35 | 45000 | 4 | 3.3 | 45000 | 4 | 3.3 | 8500 | 1.2 | 2.08 | 29600 | 3.64 | 2.38 | 29600 | 3.64 | 2.38 | 4900 | 1.21 | 1.19 | 22400 | 3.46 | 1.9 | 22400 | 3.46 | 1.9 | 0 | 3400 | 1.21 | 0.82 | 19400 | 3.38 | 1.68
07/31/23 | Live | Johnson Controls Inc. (York International Norman) | COLEMAN | HMH7 | Singlezone Ducted, Centrally Ducted | 212479467 |  | HRCU-A-CB | HMH72B481 |  | XAHD60JBCN1 | Z8ES120C16SMPS1 |  |  |  | 9 | 17.5 | 7.8 | 7.8 | FALSE | FALSE | FALSE |  | 65 | 49 | 49 | TRUE | [6 empty] | R-410A | USA;Canada | 14700 | 0.7 | 6.15 | 44500 | 4.94 | 2.64 | 44500 | 4.94 | 2.64 | 14700 | 0.7 | 6.15 | 51000 | 4.18 | 3.58 | 17500 | 1.18 | 4.35 | 45000 | 4 | 3.3 | 45000 | 4 | 3.3 | 8500 | 1.2 | 2.08 | 29600 | 3.64 | 2.38 | 29600 | 3.64 | 2.38 | 4900 | 1.21 | 1.19 | 22400 | 3.46 | 1.9 | 22400 | 3.46 | 1.9 | 0 | 3400 | 1.21 | 0.82 | 19400 | 3.38 | 1.68
07/31/23 | Live | Johnson Controls Inc. (York International Norman) | COLEMAN | HMH7 | Singlezone Ducted, Centrally Ducted | 212479476 |  | HRCU-A-CB | HMH72B481 |  | XAHD60JBCN1 | Z8ES120C16LMPS1 |  |  |  | 9 | 17.5 | 7.8 | 7.8 | FALSE | FALSE | FALSE |  | 65 | 49 | 49 | TRUE | [6 empty] | R-410A | USA;Canada | 14700 | 0.7 | 6.15 | 44500 | 4.94 | 2.64 | 44500 | 4.94 | 2.64 | 14700 | 0.7 | 6.15 | 51000 | 4.18 | 3.58 | 17500 | 1.18 | 4.35 | 45000 | 4 | 3.3 | 45000 | 4 | 3.3 | 8500 | 1.2 | 2.08 | 29600 | 3.64 | 2.38 | 29600 | 3.64 | 2.38 | 4900 | 1.21 | 1.19 | 22400 | 3.46 | 1.9 | 22400 | 3.46 | 1.9 | 0 | 3400 | 1.21 | 0.82 | 19400 | 3.38 | 1.68
07/31/23 | Live | Johnson Controls Inc. (York International Norman) | COLEMAN | HMH7 | Singlezone Ducted, Centrally Ducted | 212480596 |  | HRCU-A-CB | HMH72B481 |  | XAFD60JXXN1+TXV | Z8ES100C20SMPS1 |  |  |  | 9.5 | 18 | 7.8 | 7.8 | FALSE | FALSE | FALSE |  | 65 | 49 | 49 | TRUE | [6 empty] | R-410A | USA;Canada | 15200 | 0.72 | 6.19 | 46000 | 4.84 | 2.79 | 46000 | 4.84 | 2.79 | 15200 | 0.72 | 6.19 | 52500 | 4.22 | 3.65 | 18100 | 1.18 | 4.5 | 46500 | 4.01 | 3.4 | 46500 | 4.01 | 3.4 | 8700 | 1.2 | 2.12 | 30400 | 3.65 | 2.44 | 30400 | 3.65 | 2.44 | 4940 | 1.21 | 1.2 | 23200 | 3.5 | 1.94 | 23200 | 3.5 | 1.94 | 0 | 3374 | 1.21 | 0.82 | 20200 | 3.45 | 1.72
07/31/23 | Live | Johnson Controls Inc. (York International Norman) | COLEMAN | HMH7 | Singlezone Ducted, Centrally Ducted | 212480601 |  | HRCU-A-CB | HMH72B481 |  | XAFD60JXXN1+TXV | Z8ES100C20LMPS1 |  |  |  | 9.5 | 18 | 7.8 | 7.8 | FALSE | FALSE | FALSE |  | 65 | 49 | 49 | TRUE | [6 empty] | R-410A | USA;Canada | 15200 | 0.72 | 6.19 | 46000 | 4.84 | 2.79 | 46000 | 4.84 | 2.79 | 15200 | 0.72 | 6.19 | 52500 | 4.22 | 3.65 | 18100 | 1.18 | 4.5 | 46500 | 4.01 | 3.4 | 46500 | 4.01 | 3.4 | 8700 | 1.2 | 2.12 | 30400 | 3.65 | 2.44 | 30400 | 3.65 | 2.44 | 4940 | 1.21 | 1.2 | 23200 | 3.5 | 1.94 | 23200 | 3.5 | 1.94 | 0 | 3374 | 1.21 | 0.82 | 20200 | 3.45 | 1.72
07/31/23 | Live | Johnson Controls Inc. (York International Norman) | COLEMAN | HMH7 | Singlezone Ducted, Centrally Ducted | 212480606 |  | HRCU-A-CB | HMH72B481 |  | XAFD60JBCN1 | Z8ES100C20SMPS1 |  |  |  | 9.5 | 18 | 7.8 | 7.8 | FALSE | FALSE | FALSE |  | 65 | 49 | 49 | TRUE | [6 empty] | R-410A | USA;Canada | 15200 | 0.72 | 6.19 | 46000 | 4.84 | 2.79 | 46000 | 4.84 | 2.79 | 15200 | 0.72 | 6.19 | 52500 | 4.22 | 3.65 | 18100 | 1.18 | 4.5 | 46500 | 4.01 | 3.4 | 46500 | 4.01 | 3.4 | 8700 | 1.2 | 2.12 | 30400 | 3.65 | 2.44 | 30400 | 3.65 | 2.44 | 4940 | 1.21 | 1.2 | 23200 | 3.5 | 1.94 | 23200 | 3.5 | 1.94 | 0 | 3374 | 1.21 | 0.82 | 20200 | 3.45 | 1.72
07/31/23 | Live | Johnson Controls Inc. (York International Norman) | COLEMAN | HMH7 | Singlezone Ducted, Centrally Ducted | 212480611 |  | HRCU-A-CB | HMH72B481 |  | XAFD60JBCN1 | Z8ES100C20LMPS1 |  |  |  | 9.5 | 18 | 7.8 | 7.8 | FALSE | FALSE | FALSE |  | 65 | 49 | 49 | TRUE | [6 empty] | R-410A | USA;Canada | 15200 | 0.72 | 6.19 | 46000 | 4.84 | 2.79 | 46000 | 4.84 | 2.79 | 15200 | 0.72 | 6.19 | 52500 | 4.22 | 3.65 | 18100 | 1.18 | 4.5 | 46500 | 4.01 | 3.4 | 46500 | 4.01 | 3.4 | 8700 | 1.2 | 2.12 | 30400 | 3.65 | 2.44 | 30400 | 3.65 | 2.44 | 4940 | 1.21 | 1.2 | 23200 | 3.5 | 1.94 | 23200 | 3.5 | 1.94 | 0 | 3374 | 1.21 | 0.82 | 20200 | 3.45 | 1.72
04/19/23 | Live | Johnson Controls Inc. (York International Norman) | COLEMAN | HMH7 | Singlezone Ducted, Centrally Ducted | 211387070 |  | HRCU-A-CB | HMH72B341 |  | XAHC36DXXN1+TXV | TM9Y060B12MP11 |  |  |  | 9.5 | 17.5 | 8.5 | 8.5 | TRUE | TRUE | FALSE |  | 75 | 70 | 70 | TRUE | [6 empty] | R-410A | USA;Canada | 15100 | 0.72 | 6.15 | 33200 | 3.5 | 2.78 | 33200 | 3.5 | 2.78 | 15100 | 0.72 | 6.15 | 35600 | 2.97 | 3.51 | 11000 | 0.76 | 4.24 | 33400 | 2.9 | 3.38 | 33400 | 2.9 | 3.38 | 7400 | 0.54 | 4.02 | 25200 | 3.05 | 2.42 | 25200 | 3.05 | 2.42 | 5960 | 0.45 | 3.88 | 23600 | 3.46 | 2 | 23600 | 3.46 | 2 | 0 | 5360 | 0.42 | 3.74 | 22934 | 3.63 | 1.85
04/19/23 | Live | Johnson Controls Inc. (York International Norman) | COLEMAN | HMH7 | Singlezone Ducted, Centrally Ducted | 211387083 |  | HRCU-A-CB | HMH72B341 |  | XAHC36DBCN1 | TM9Y060B12MP11 |  |  |  | 9.5 | 17.5 | 8.5 | 8.5 | TRUE | TRUE | FALSE |  | 75 | 70 | 70 | TRUE | [6 empty] | R-410A | USA;Canada | 15100 | 0.72 | 6.15 | 33200 | 3.5 | 2.78 | 33200 | 3.5 | 2.78 | 15100 | 0.72 | 6.15 | 35600 | 2.97 | 3.51 | 11000 | 0.76 | 4.24 | 33400 | 2.9 | 3.38 | 33400 | 2.9 | 3.38 | 7400 | 0.54 | 4.02 | 25200 | 3.05 | 2.42 | 25200 | 3.05 | 2.42 | 5960 | 0.45 | 3.88 | 23600 | 3.46 | 2 | 23600 | 3.46 | 2 | 0 | 5360 | 0.42 | 3.74 | 22934 | 3.63 | 1.85
04/19/23 | Live | Johnson Controls Inc. (York International Norman) | COLEMAN | HMH7 | Singlezone Ducted, Centrally Ducted | 211387401 |  | HRCU-A-CB | HMH72B341 |  | XAHC36DXXN1+TXV | TM9V100C16MP12 |  |  |  | 9.5 | 17 | 8.5 | 8.5 | TRUE | TRUE | FALSE |  | 74 | 70 | 70 | TRUE | [6 empty] | R-410A | USA;Canada | 15300 | 0.76 | 5.9 | 33800 | 3.56 | 2.78 | 33800 | 3.56 | 2.78 | 15300 | 0.76 | 5.9 | 36200 | 2.94 | 3.61 | 11400 | 0.76 | 4.4 | 33400 | 2.75 | 3.56 | 33400 | 2.75 | 3.56 | 9000 | 0.57 | 4.63 | 25000 | 2.95 | 2.48 | 25000 | 2.95 | 2.48 | 8040 | 0.49 | 4.81 | 23600 | 3.36 | 2.06 | 23600 | 3.36 | 2.06 | 0 | 7640 | 0.46 | 4.87 | 23017 | 3.53 | 1.91
04/19/23 | Live | Johnson Controls Inc. (York International Norman) | COLEMAN | HMH7 | Singlezone Ducted, Centrally Ducted | 211387413 |  | HRCU-A-CB | HMH72B341 |  | XAHC36DXXN1+TXV | TP9C100C16MP13 |  |  |  | 9.5 | 17 | 8.5 | 8.5 | TRUE | TRUE | FALSE |  | 74 | 70 | 70 | TRUE | [6 empty] | R-410A | USA;Canada | 15300 | 0.76 | 5.9 | 33800 | 3.56 | 2.78 | 33800 | 3.56 | 2.78 | 15300 | 0.76 | 5.9 | 36200 | 2.94 | 3.61 | 11400 | 0.76 | 4.4 | 33400 | 2.75 | 3.56 | 33400 | 2.75 | 3.56 | 9000 | 0.57 | 4.63 | 25000 | 2.95 | 2.48 | 25000 | 2.95 | 2.48 | 8040 | 0.49 | 4.81 | 23600 | 3.36 | 2.06 | 23600 | 3.36 | 2.06 | 0 | 7640 | 0.46 | 4.87 | 23017 | 3.53 | 1.91
04/19/23 | Live | Johnson Controls Inc. (York International Norman) | COLEMAN | HMH7 | Singlezone Ducted, Centrally Ducted | 211387429 |  | HRCU-A-CB | HMH72B341 |  | XAHC36DXXN1+TXV | CP9C100C16MP13 |  |  |  | 9.5 | 17 | 8.5 | 8.5 | TRUE | TRUE | FALSE |  | 74 | 70 | 70 | TRUE | [6 empty] | R-410A | USA;Canada | 15300 | 0.76 | 5.9 | 33800 | 3.56 | 2.78 | 33800 | 3.56 | 2.78 | 15300 | 0.76 | 5.9 | 36200 | 2.94 | 3.61 | 11400 | 0.76 | 4.4 | 33400 | 2.75 | 3.56 | 33400 | 2.75 | 3.56 | 9000 | 0.57 | 4.63 | 25000 | 2.95 | 2.48 | 25000 | 2.95 | 2.48 | 8040 | 0.49 | 4.81 | 23600 | 3.36 | 2.06 | 23600 | 3.36 | 2.06 | 0 | 7640 | 0.46 | 4.87 | 23017 | 3.53 | 1.91
04/19/23 | Live | Johnson Controls Inc. (York International Norman) | COLEMAN | HMH7 | Singlezone Ducted, Centrally Ducted | 211387434 |  | HRCU-A-CB | HMH72B341 |  | XAHC36DBCN1 | TM9V100C16MP12 |  |  |  | 9.5 | 17 | 8.5 | 8.5 | TRUE | TRUE | FALSE |  | 74 | 70 | 70 | TRUE | [6 empty] | R-410A | USA;Canada | 15300 | 0.76 | 5.9 | 33800 | 3.56 | 2.78 | 33800 | 3.56 | 2.78 | 15300 | 0.76 | 5.9 | 36200 | 2.94 | 3.61 | 11400 | 0.76 | 4.4 | 33400 | 2.75 | 3.56 | 33400 | 2.75 | 3.56 | 9000 | 0.57 | 4.63 | 25000 | 2.95 | 2.48 | 25000 | 2.95 | 2.48 | 8040 | 0.49 | 4.81 | 23600 | 3.36 | 2.06 | 23600 | 3.36 | 2.06 | 0 | 7640 | 0.46 | 4.87 | 23017 | 3.53 | 1.91
04/19/23 | Live | Johnson Controls Inc. (York International Norman) | COLEMAN | HMH7 | Singlezone Ducted, Centrally Ducted | 211387446 |  | HRCU-A-CB | HMH72B341 |  | XAHC36DBCN1 | TP9C100C16MP13 |  |  |  | 9.5 | 17 | 8.5 | 8.5 | TRUE | TRUE | FALSE |  | 74 | 70 | 70 | TRUE | [6 empty] | R-410A | USA;Canada | 15300 | 0.76 | 5.9 | 33800 | 3.56 | 2.78 | 33800 | 3.56 | 2.78 | 15300 | 0.76 | 5.9 | 36200 | 2.94 | 3.61 | 11400 | 0.76 | 4.4 | 33400 | 2.75 | 3.56 | 33400 | 2.75 | 3.56 | 9000 | 0.57 | 4.63 | 25000 | 2.95 | 2.48 | 25000 | 2.95 | 2.48 | 8040 | 0.49 | 4.81 | 23600 | 3.36 | 2.06 | 23600 | 3.36 | 2.06 | 0 | 7640 | 0.46 | 4.87 | 23017 | 3.53 | 1.91
04/19/23 | Live | Johnson Controls Inc. (York International Norman) | COLEMAN | HMH7 | Singlezone Ducted, Centrally Ducted | 211387459 |  | HRCU-A-CB | HMH72B341 |  | XAHC36DBCN1 | CP9C100C16MP13 |  |  |  | 9.5 | 17 | 8.5 | 8.5 | TRUE | TRUE | FALSE |  | 74 | 70 | 70 | TRUE | [6 empty] | R-410A | USA;Canada | 15300 | 0.76 | 5.9 | 33800 | 3.56 | 2.78 | 33800 | 3.56 | 2.78 | 15300 | 0.76 | 5.9 | 36200 | 2.94 | 3.61 | 11400 | 0.76 | 4.4 | 33400 | 2.75 | 3.56 | 33400 | 2.75 | 3.56 | 9000 | 0.57 | 4.63 | 25000 | 2.95 | 2.48 | 25000 | 2.95 | 2.48 | 8040 | 0.49 | 4.81 | 23600 | 3.36 | 2.06 | 23600 | 3.36 | 2.06 | 0 | 7640 | 0.46 | 4.87 | 23017 | 3.53 | 1.91
04/19/23 | Live | Johnson Controls Inc. (York International Norman) | COLEMAN | HMH7 | Singlezone Ducted, Centrally Ducted | 211387603 |  | HRCU-A-CB | HMH72B341 |  | XAHC30CXXN1+TXV | TM9V080C16MP12 |  |  |  | 9.5 | 16.5 | 8.5 | 8.5 | FALSE | FALSE | FALSE |  | 75 | 67 | 67 | TRUE | [6 empty] | R-410A | USA;Canada | 14200 | 0.73 | 5.7 | 32200 | 3.39 | 2.78 | 32200 | 3.39 | 2.78 | 14200 | 0.73 | 5.7 | 34600 | 2.85 | 3.56 | 11200 | 0.78 | 4.21 | 34000 | 2.86 | 3.48 | 34000 | 2.86 | 3.48 | 7400 | 0.48 | 4.52 | 25800 | 3 | 2.52 | 25800 | 3 | 2.52 | 5880 | 0.36 | 4.79 | 23000 | 3.37 | 2 | 23000 | 3.37 | 2 | 0 | 5247 | 0.31 | 4.96 | 21834 | 3.52 | 1.82
04/19/23 | Live | Johnson Controls Inc. (York International Norman) | COLEMAN | HMH7 | Singlezone Ducted, Centrally Ducted | 211387610 |  | HRCU-A-CB | HMH72B341 |  | XAHC30CXXN1+TXV | TP9C080C16MP13 |  |  |  | 9.5 | 16.5 | 8.5 | 8.5 | FALSE | FALSE | FALSE |  | 75 | 67 | 67 | TRUE | [6 empty] | R-410A | USA;Canada | 14200 | 0.73 | 5.7 | 32200 | 3.39 | 2.78 | 32200 | 3.39 | 2.78 | 14200 | 0.73 | 5.7 | 34600 | 2.85 | 3.56 | 11200 | 0.78 | 4.21 | 34000 | 2.86 | 3.48 | 34000 | 2.86 | 3.48 | 7400 | 0.48 | 4.52 | 25800 | 3 | 2.52 | 25800 | 3 | 2.52 | 5880 | 0.36 | 4.79 | 23000 | 3.37 | 2 | 23000 | 3.37 | 2 | 0 | 5247 | 0.31 | 4.96 | 21834 | 3.52 | 1.82
04/19/23 | Live | Johnson Controls Inc. (York International Norman) | COLEMAN | HMH7 | Singlezone Ducted, Centrally Ducted | 211387618 |  | HRCU-A-CB | HMH72B341 |  | XAHC30CXXN1+TXV | CP9C080C16MP13 |  |  |  | 9.5 | 16.5 | 8.5 | 8.5 | FALSE | FALSE | FALSE |  | 75 | 67 | 67 | TRUE | [6 empty] | R-410A | USA;Canada | 14200 | 0.73 | 5.7 | 32200 | 3.39 | 2.78 | 32200 | 3.39 | 2.78 | 14200 | 0.73 | 5.7 | 34600 | 2.85 | 3.56 | 11200 | 0.78 | 4.21 | 34000 | 2.86 | 3.48 | 34000 | 2.86 | 3.48 | 7400 | 0.48 | 4.52 | 25800 | 3 | 2.52 | 25800 | 3 | 2.52 | 5880 | 0.36 | 4.79 | 23000 | 3.37 | 2 | 23000 | 3.37 | 2 | 0 | 5247 | 0.31 | 4.96 | 21834 | 3.52 | 1.82
04/19/23 | Live | Johnson Controls Inc. (York International Norman) | COLEMAN | HMH7 | Singlezone Ducted, Centrally Ducted | 211387839 |  | HRCU-A-CB | HMH72B341 |  | XAFC30CXXN1+TXV | TM9V080B12MP12 |  |  |  | 9.5 | 17 | 8.5 | 8.5 | FALSE | FALSE | FALSE |  | 78 | 69 | 69 | TRUE | [6 empty] | R-410A | USA;Canada | 14800 | 0.74 | 5.86 | 32800 | 3.45 | 2.79 | 32800 | 3.45 | 2.79 | 14800 | 0.74 | 5.86 | 35400 | 2.94 | 3.53 | 11500 | 0.77 | 4.38 | 34000 | 2.83 | 3.52 | 34000 | 2.83 | 3.52 | 7900 | 0.47 | 4.93 | 26600 | 3.04 | 2.56 | 26600 | 3.04 | 2.56 | 6460 | 0.35 | 5.41 | 23600 | 3.42 | 2.02 | 23600 | 3.42 | 2.02 | 0 | 5860 | 0.3 | 5.72 | 22350 | 3.58 | 1.83
04/19/23 | Live | Johnson Controls Inc. (York International Norman) | COLEMAN | HMH7 | Singlezone Ducted, Centrally Ducted | 211387852 |  | HRCU-A-CB | HMH72B341 |  | XAFC30CXXN1+TXV | TP9C080B12MP13 |  |  |  | 9.5 | 17 | 8.5 | 8.5 | FALSE | FALSE | FALSE |  | 78 | 69 | 69 | TRUE | [6 empty] | R-410A | USA;Canada | 14800 | 0.74 | 5.86 | 32800 | 3.45 | 2.79 | 32800 | 3.45 | 2.79 | 14800 | 0.74 | 5.86 | 35400 | 2.94 | 3.53 | 11500 | 0.77 | 4.38 | 34000 | 2.83 | 3.52 | 34000 | 2.83 | 3.52 | 7900 | 0.47 | 4.93 | 26600 | 3.04 | 2.56 | 26600 | 3.04 | 2.56 | 6460 | 0.35 | 5.41 | 23600 | 3.42 | 2.02 | 23600 | 3.42 | 2.02 | 0 | 5860 | 0.3 | 5.72 | 22350 | 3.58 | 1.83
04/19/23 | Live | Johnson Controls Inc. (York International Norman) | COLEMAN | HMH7 | Singlezone Ducted, Centrally Ducted | 211387865 |  | HRCU-A-CB | HMH72B341 |  | XAFC30CXXN1+TXV | CP9C080B12MP13 |  |  |  | 9.5 | 17 | 8.5 | 8.5 | FALSE | FALSE | FALSE |  | 78 | 69 | 69 | TRUE | [6 empty] | R-410A | USA;Canada | 14800 | 0.74 | 5.86 | 32800 | 3.45 | 2.79 | 32800 | 3.45 | 2.79 | 14800 | 0.74 | 5.86 | 35400 | 2.94 | 3.53 | 11500 | 0.77 | 4.38 | 34000 | 2.83 | 3.52 | 34000 | 2.83 | 3.52 | 7900 | 0.47 | 4.93 | 26600 | 3.04 | 2.56 | 26600 | 3.04 | 2.56 | 6460 | 0.35 | 5.41 | 23600 | 3.42 | 2.02 | 23600 | 3.42 | 2.02 | 0 | 5860 | 0.3 | 5.72 | 22350 | 3.58 | 1.83
04/19/23 | Live | Johnson Controls Inc. (York International Norman) | COLEMAN | HMH7 | Singlezone Ducted, Centrally Ducted | 211388495 |  | HRCU-A-CB | HMH72B341 |  | XAFB36DXXN1+TXV | TM9V040A10MP12 |  |  |  | 9.5 | 17 | 8.5 | 8.5 | TRUE | TRUE | FALSE |  | 75 | 70 | 70 | TRUE | [6 empty] | R-410A | USA;Canada | 15200 | 0.74 | 6.02 | 33200 | 3.5 | 2.78 | 33200 | 3.5 | 2.78 | 15200 | 0.74 | 6.02 | 35800 | 2.9 | 3.62 | 11000 | 0.78 | 4.13 | 33200 | 2.86 | 3.4 | 33200 | 2.86 | 3.4 | 6600 | 0.56 | 3.45 | 25200 | 3 | 2.46 | 25200 | 3 | 2.46 | 4840 | 0.47 | 3.02 | 23400 | 3.43 | 2 | 23400 | 3.43 | 2 | 0 | 4107 | 0.44 | 2.74 | 22650 | 3.61 | 1.84
04/19/23 | Live | Johnson Controls Inc. (York International Norman) | COLEMAN | HMH7 | Singlezone Ducted, Centrally Ducted | 211388509 |  | HRCU-A-CB | HMH72B341 |  | XAFB36DBCN1 | TM9V040A10MP12 |  |  |  | 9.5 | 17 | 8.5 | 8.5 | TRUE | TRUE | FALSE |  | 75 | 70 | 70 | TRUE | [6 empty] | R-410A | USA;Canada | 15200 | 0.74 | 6.02 | 33200 | 3.5 | 2.78 | 33200 | 3.5 | 2.78 | 15200 | 0.74 | 6.02 | 35800 | 2.9 | 3.62 | 11000 | 0.78 | 4.13 | 33200 | 2.86 | 3.4 | 33200 | 2.86 | 3.4 | 6600 | 0.56 | 3.45 | 25200 | 3 | 2.46 | 25200 | 3 | 2.46 | 4840 | 0.47 | 3.02 | 23400 | 3.43 | 2 | 23400 | 3.43 | 2 | 0 | 4107 | 0.44 | 2.74 | 22650 | 3.61 | 1.84
04/19/23 | Live | Johnson Controls Inc. (York International Norman) | COLEMAN | HMH7 | Singlezone Ducted, Centrally Ducted | 211388514 |  | HRCU-A-CB | HMH72B341 |  | XAUB36DXXN1+TXV | TM9V040A10MP12 |  |  |  | 9.5 | 17 | 8.5 | 8.5 | TRUE | TRUE | FALSE |  | 75 | 70 | 70 | TRUE | [6 empty] | R-410A | USA;Canada | 15200 | 0.74 | 6.02 | 33200 | 3.5 | 2.78 | 33200 | 3.5 | 2.78 | 15200 | 0.74 | 6.02 | 35800 | 2.9 | 3.62 | 11000 | 0.78 | 4.13 | 33200 | 2.86 | 3.4 | 33200 | 2.86 | 3.4 | 6600 | 0.56 | 3.45 | 25200 | 3 | 2.46 | 25200 | 3 | 2.46 | 4840 | 0.47 | 3.02 | 23400 | 3.43 | 2 | 23400 | 3.43 | 2 | 0 | 4107 | 0.44 | 2.74 | 22650 | 3.61 | 1.84
04/19/23 | Live | Johnson Controls Inc. (York International Norman) | COLEMAN | HMH7 | Singlezone Ducted, Centrally Ducted | 211388528 |  | HRCU-A-CB | HMH72B341 |  | XAFB30CXXN1+TXV | TM9V040A10MP12 |  |  |  | 9.5 | 16.5 | 8.5 | 8.5 | FALSE | FALSE | FALSE |  | 75 | 68 | 68 | TRUE | [6 empty] | R-410A | USA;Canada | 13700 | 0.71 | 5.66 | 32000 | 3.37 | 2.78 | 32000 | 3.37 | 2.78 | 13700 | 0.71 | 5.66 | 34600 | 2.81 | 3.61 | 10900 | 0.78 | 4.1 | 34000 | 2.93 | 3.4 | 34000 | 2.93 | 3.4 | 5300 | 0.44 | 3.53 | 25800 | 3.05 | 2.48 | 25800 | 3.05 | 2.48 | 3060 | 0.3 | 2.99 | 23400 | 3.43 | 2 | 23400 | 3.43 | 2 | 0 | 2127 | 0.25 | 2.49 | 22400 | 3.59 | 1.83
04/19/23 | Live | Johnson Controls Inc. (York International Norman) | COLEMAN | HMH7 | Singlezone Ducted, Centrally Ducted | 211388543 |  | HRCU-A-CB | HMH72B341 |  | XAUB30CXXN1+TXV | TM9V040A10MP12 |  |  |  | 9.5 | 16.5 | 8.5 | 8.5 | FALSE | FALSE | FALSE |  | 75 | 68 | 68 | TRUE | [6 empty] | R-410A | USA;Canada | 13700 | 0.71 | 5.66 | 32000 | 3.37 | 2.78 | 32000 | 3.37 | 2.78 | 13700 | 0.71 | 5.66 | 34600 | 2.81 | 3.61 | 10900 | 0.78 | 4.1 | 34000 | 2.93 | 3.4 | 34000 | 2.93 | 3.4 | 5300 | 0.44 | 3.53 | 25800 | 3.05 | 2.48 | 25800 | 3.05 | 2.48 | 3060 | 0.3 | 2.99 | 23400 | 3.43 | 2 | 23400 | 3.43 | 2 | 0 | 2127 | 0.25 | 2.49 | 22400 | 3.59 | 1.83
04/19/23 | Live | Johnson Controls Inc. (York International Norman) | COLEMAN | HMH7 | Singlezone Ducted, Centrally Ducted | 211388611 |  | HRCU-A-CB | HMH72B341 |  | XAFC36DXXN1+TXV | TM9E100C16MP12 |  |  |  | 10 | 18 | 8.5 | 8.5 | TRUE | TRUE | FALSE |  | 75 | 70 | 70 | TRUE | [6 empty] | R-410A | USA;Canada | 15500 | 0.72 | 6.31 | 34000 | 3.4 | 2.93 | 34000 | 3.4 | 2.93 | 15500 | 0.72 | 6.31 | 36800 | 2.89 | 3.73 | 11300 | 0.75 | 4.42 | 33600 | 2.75 | 3.58 | 33600 | 2.75 | 3.58 | 8100 | 0.55 | 4.32 | 25200 | 2.93 | 2.52 | 25200 | 2.93 | 2.52 | 6820 | 0.47 | 4.25 | 23800 | 3.35 | 2.08 | 23800 | 3.35 | 2.08 | 0 | 6287 | 0.44 | 4.19 | 23217 | 3.53 | 1.93
04/19/23 | Live | Johnson Controls Inc. (York International Norman) | COLEMAN | HMH7 | Singlezone Ducted, Centrally Ducted | 211388625 |  | HRCU-A-CB | HMH72B341 |  | XAFC36DBCN1 | TM9E100C16MP12 |  |  |  | 10 | 18 | 8.5 | 8.5 | TRUE | TRUE | FALSE |  | 75 | 70 | 70 | TRUE | [6 empty] | R-410A | USA;Canada | 15500 | 0.72 | 6.31 | 34000 | 3.4 | 2.93 | 34000 | 3.4 | 2.93 | 15500 | 0.72 | 6.31 | 36800 | 2.89 | 3.73 | 11300 | 0.75 | 4.42 | 33600 | 2.75 | 3.58 | 33600 | 2.75 | 3.58 | 8100 | 0.55 | 4.32 | 25200 | 2.93 | 2.52 | 25200 | 2.93 | 2.52 | 6820 | 0.47 | 4.25 | 23800 | 3.35 | 2.08 | 23800 | 3.35 | 2.08 | 0 | 6287 | 0.44 | 4.19 | 23217 | 3.53 | 1.93
04/19/23 | Live | Johnson Controls Inc. (York International Norman) | COLEMAN | HMH7 | Singlezone Ducted, Centrally Ducted | 211388700 |  | HRCU-A-CB | HMH72B341 |  | XAFC36DXXN1+TXV | TM9E080C16MP12 |  |  |  | 10 | 18 | 8.5 | 8.5 | TRUE | TRUE | FALSE |  | 75 | 70 | 70 | TRUE | [6 empty] | R-410A | USA;Canada | 15500 | 0.71 | 6.4 | 34000 | 3.4 | 2.93 | 34000 | 3.4 | 2.93 | 15500 | 0.71 | 6.4 | 36800 | 2.89 | 3.73 | 11200 | 0.74 | 4.44 | 33600 | 2.77 | 3.55 | 33600 | 2.77 | 3.55 | 7600 | 0.52 | 4.28 | 25200 | 2.93 | 2.52 | 25200 | 2.93 | 2.52 | 6160 | 0.43 | 4.2 | 23800 | 3.35 | 2.08 | 23800 | 3.35 | 2.08 | 0 | 5560 | 0.39 | 4.18 | 23217 | 3.53 | 1.93
04/19/23 | Live | Johnson Controls Inc. (York International Norman) | COLEMAN | HMH7 | Singlezone Ducted, Centrally Ducted | 211388714 |  | HRCU-A-CB | HMH72B341 |  | XAFC36DBCN1 | TM9E080C16MP12 |  |  |  | 10 | 18 | 8.5 | 8.5 | TRUE | TRUE | FALSE |  | 75 | 70 | 70 | TRUE | [6 empty] | R-410A | USA;Canada | 15500 | 0.71 | 6.4 | 34000 | 3.4 | 2.93 | 34000 | 3.4 | 2.93 | 15500 | 0.71 | 6.4 | 36800 | 2.89 | 3.73 | 11200 | 0.74 | 4.44 | 33600 | 2.77 | 3.55 | 33600 | 2.77 | 3.55 | 7600 | 0.52 | 4.28 | 25200 | 2.93 | 2.52 | 25200 | 2.93 | 2.52 | 6160 | 0.43 | 4.2 | 23800 | 3.35 | 2.08 | 23800 | 3.35 | 2.08 | 0 | 5560 | 0.39 | 4.18 | 23217 | 3.53 | 1.93
04/19/23 | Live | Johnson Controls Inc. (York International Norman) | COLEMAN | HMH7 | Singlezone Ducted, Centrally Ducted | 211388744 |  | HRCU-A-CB | HMH72B341 |  | XAHC36DXXN1+TXV | TM9E080B12MP12 |  |  |  | 9.5 | 17 | 8.5 | 8.5 | TRUE | TRUE | FALSE |  | 75 | 70 | 70 | TRUE | [6 empty] | R-410A | USA;Canada | 15200 | 0.75 | 5.94 | 33400 | 3.52 | 2.78 | 33400 | 3.52 | 2.78 | 15200 | 0.75 | 5.94 | 35800 | 2.95 | 3.56 | 11300 | 0.77 | 4.3 | 33200 | 2.81 | 3.46 | 33200 | 2.81 | 3.46 | 8500 | 0.57 | 4.37 | 25000 | 3 | 2.44 | 25000 | 3 | 2.44 | 7380 | 0.49 | 4.41 | 23400 | 3.4 | 2.02 | 23400 | 3.4 | 2.02 | 0 | 6914 | 0.45 | 4.5 | 22734 | 3.56 | 1.87
04/19/23 | Live | Johnson Controls Inc. (York International Norman) | COLEMAN | HMH7 | Singlezone Ducted, Centrally Ducted | 211388759 |  | HRCU-A-CB | HMH72B341 |  | XAHC36DBCN1 | TM9E080B12MP12 |  |  |  | 9.5 | 17 | 8.5 | 8.5 | TRUE | TRUE | FALSE |  | 75 | 70 | 70 | TRUE | [6 empty] | R-410A | USA;Canada | 15200 | 0.75 | 5.94 | 33400 | 3.52 | 2.78 | 33400 | 3.52 | 2.78 | 15200 | 0.75 | 5.94 | 35800 | 2.95 | 3.56 | 11300 | 0.77 | 4.3 | 33200 | 2.81 | 3.46 | 33200 | 2.81 | 3.46 | 8500 | 0.57 | 4.37 | 25000 | 3 | 2.44 | 25000 | 3 | 2.44 | 7380 | 0.49 | 4.41 | 23400 | 3.4 | 2.02 | 23400 | 3.4 | 2.02 | 0 | 6914 | 0.45 | 4.5 | 22734 | 3.56 | 1.87
04/19/23 | Live | Johnson Controls Inc. (York International Norman) | COLEMAN | HMH7 | Singlezone Ducted, Centrally Ducted | 211388811 |  | HRCU-A-CB | HMH72B341 |  | XAHB30CXXN1+TXV | TM9E080B12MP12 |  |  |  | 9.5 | 16.5 | 8.5 | 8.5 | FALSE | FALSE | FALSE |  | 75 | 67 | 67 | TRUE | [6 empty] | R-410A | USA;Canada | 14200 | 0.73 | 5.7 | 32000 | 3.37 | 2.78 | 32000 | 3.37 | 2.78 | 14200 | 0.73 | 5.7 | 34400 | 2.88 | 3.5 | 11200 | 0.78 | 4.21 | 34000 | 2.91 | 3.42 | 34000 | 2.91 | 3.42 | 7400 | 0.49 | 4.43 | 25800 | 3.05 | 2.48 | 25800 | 3.05 | 2.48 | 5880 | 0.37 | 4.66 | 23000 | 3.4 | 1.98 | 23000 | 3.4 | 1.98 | 0 | 5247 | 0.32 | 4.81 | 21834 | 3.55 | 1.8
04/19/23 | Live | Johnson Controls Inc. (York International Norman) | COLEMAN | HMH7 | Singlezone Ducted, Centrally Ducted | 211389068 |  | HRCU-A-CB | HMH72B341 |  | XAFB36DXXN1+TXV | TM9E060B12MP12 |  |  |  | 9.5 | 17.5 | 8.5 | 8.5 | TRUE | TRUE | FALSE |  | 75 | 71 | 71 | TRUE | [6 empty] | R-410A | USA;Canada | 15500 | 0.75 | 6.06 | 34000 | 3.58 | 2.78 | 34000 | 3.58 | 2.78 | 15500 | 0.75 | 6.06 | 36600 | 2.99 | 3.59 | 11400 | 0.77 | 4.34 | 34000 | 2.86 | 3.48 | 34000 | 2.86 | 3.48 | 8200 | 0.57 | 4.22 | 25800 | 3.07 | 2.46 | 25800 | 3.07 | 2.46 | 6920 | 0.49 | 4.14 | 24200 | 3.48 | 2.04 | 24200 | 3.48 | 2.04 | 0 | 6387 | 0.45 | 4.16 | 23534 | 3.64 | 1.89
04/19/23 | Live | Johnson Controls Inc. (York International Norman) | COLEMAN | HMH7 | Singlezone Ducted, Centrally Ducted | 211389082 |  | HRCU-A-CB | HMH72B341 |  | XAFB36DBCN1 | TM9E060B12MP12 |  |  |  | 9.5 | 17.5 | 8.5 | 8.5 | TRUE | TRUE | FALSE |  | 75 | 71 | 71 | TRUE | [6 empty] | R-410A | USA;Canada | 15500 | 0.75 | 6.06 | 34000 | 3.58 | 2.78 | 34000 | 3.58 | 2.78 | 15500 | 0.75 | 6.06 | 36600 | 2.99 | 3.59 | 11400 | 0.77 | 4.34 | 34000 | 2.86 | 3.48 | 34000 | 2.86 | 3.48 | 8200 | 0.57 | 4.22 | 25800 | 3.07 | 2.46 | 25800 | 3.07 | 2.46 | 6920 | 0.49 | 4.14 | 24200 | 3.48 | 2.04 | 24200 | 3.48 | 2.04 | 0 | 6387 | 0.45 | 4.16 | 23534 | 3.64 | 1.89
04/19/23 | Live | Johnson Controls Inc. (York International Norman) | COLEMAN | HMH7 | Singlezone Ducted, Centrally Ducted | 211389097 |  | HRCU-A-CB | HMH72B341 |  | XAUB36DXXN1+TXV | TM9E060B12MP12 |  |  |  | 9.5 | 17.5 | 8.5 | 8.5 | TRUE | TRUE | FALSE |  | 75 | 71 | 71 | TRUE | [6 empty] | R-410A | USA;Canada | 15500 | 0.75 | 6.06 | 34000 | 3.58 | 2.78 | 34000 | 3.58 | 2.78 | 15500 | 0.75 | 6.06 | 36600 | 2.99 | 3.59 | 11400 | 0.77 | 4.34 | 34000 | 2.86 | 3.48 | 34000 | 2.86 | 3.48 | 8200 | 0.57 | 4.22 | 25800 | 3.07 | 2.46 | 25800 | 3.07 | 2.46 | 6920 | 0.49 | 4.14 | 24200 | 3.48 | 2.04 | 24200 | 3.48 | 2.04 | 0 | 6387 | 0.45 | 4.16 | 23534 | 3.64 | 1.89
04/19/23 | Live | Johnson Controls Inc. (York International Norman) | COLEMAN | HMH7 | Singlezone Ducted, Centrally Ducted | 211389271 |  | HRCU-A-CB | HMH72B341 |  | XAHC36DXXN1+TXV | TM8Y120C20MP11 |  |  |  | 9.5 | 17 | 8.5 | 8.5 | TRUE | TRUE | FALSE |  | 75 | 71 | 71 | TRUE | [6 empty] | R-410A | USA;Canada | 15500 | 0.77 | 5.9 | 34000 | 3.58 | 2.78 | 34000 | 3.58 | 2.78 | 15500 | 0.77 | 5.9 | 36800 | 3.02 | 3.57 | 11800 | 0.77 | 4.49 | 33800 | 2.75 | 3.6 | 33800 | 2.75 | 3.6 | 10400 | 0.58 | 5.26 | 25400 | 2.98 | 2.5 | 25400 | 2.98 | 2.5 | 9840 | 0.5 | 5.77 | 24200 | 3.41 | 2.08 | 24200 | 3.41 | 2.08 | 0 | 9607 | 0.47 | 5.99 | 23700 | 3.59 | 1.93
04/19/23 | Live | Johnson Controls Inc. (York International Norman) | COLEMAN | HMH7 | Singlezone Ducted, Centrally Ducted | 211389301 |  | HRCU-A-CB | HMH72B341 |  | XAHC36DBCN1 | TM8Y120C20MP11 |  |  |  | 9.5 | 17 | 8.5 | 8.5 | TRUE | TRUE | FALSE |  | 75 | 71 | 71 | TRUE | [6 empty] | R-410A | USA;Canada | 15500 | 0.77 | 5.9 | 34000 | 3.58 | 2.78 | 34000 | 3.58 | 2.78 | 15500 | 0.77 | 5.9 | 36800 | 3.02 | 3.57 | 11800 | 0.77 | 4.49 | 33800 | 2.75 | 3.6 | 33800 | 2.75 | 3.6 | 10400 | 0.58 | 5.26 | 25400 | 2.98 | 2.5 | 25400 | 2.98 | 2.5 | 9840 | 0.5 | 5.77 | 24200 | 3.41 | 2.08 | 24200 | 3.41 | 2.08 | 0 | 9607 | 0.47 | 5.99 | 23700 | 3.59 | 1.93
04/19/23 | Live | Johnson Controls Inc. (York International Norman) | COLEMAN | HMH7 | Singlezone Ducted, Centrally Ducted | 211389330 |  | HRCU-A-CB | HMH72B341 |  | XAHC30CXXN1+TXV | TM8Y120C20MP11 |  |  |  | 9.5 | 17 | 8.5 | 8.5 | FALSE | FALSE | FALSE |  | 77 | 67 | 67 | TRUE | [6 empty] | R-410A | USA;Canada | 15200 | 0.75 | 5.94 | 32800 | 3.45 | 2.79 | 32800 | 3.45 | 2.79 | 15200 | 0.75 | 5.94 | 35400 | 2.93 | 3.54 | 11700 | 0.77 | 4.45 | 34000 | 2.77 | 3.6 | 34000 | 2.77 | 3.6 | 9500 | 0.49 | 5.68 | 26400 | 3 | 2.58 | 26400 | 3 | 2.58 | 8620 | 0.38 | 6.65 | 23000 | 3.34 | 2.02 | 23000 | 3.34 | 2.02 | 0 | 8254 | 0.33 | 7.33 | 21584 | 3.48 | 1.82
04/19/23 | Live | Johnson Controls Inc. (York International Norman) | COLEMAN | HMH7 | Singlezone Ducted, Centrally Ducted | 211389645 |  | HRCU-A-CB | HMH72B341 |  | XAHB36DXXN1+TXV | TM8Y080B12MP11 |  |  |  | 9.5 | 17.5 | 8.5 | 8.5 | TRUE | TRUE | FALSE |  | 75 | 70 | 70 | TRUE | [6 empty] | R-410A | USA;Canada | 15100 | 0.72 | 6.15 | 33000 | 3.47 | 2.79 | 33000 | 3.47 | 2.79 | 15100 | 0.72 | 6.15 | 35600 | 2.88 | 3.62 | 10800 | 0.75 | 4.22 | 32800 | 2.81 | 3.42 | 32800 | 2.81 | 3.42 | 6800 | 0.53 | 3.76 | 24800 | 2.98 | 2.44 | 24800 | 2.98 | 2.44 | 5200 | 0.44 | 3.46 | 23000 | 3.37 | 2 | 23000 | 3.37 | 2 | 0 | 4534 | 0.41 | 3.24 | 22250 | 3.53 | 1.85
04/19/23 | Live | Johnson Controls Inc. (York International Norman) | COLEMAN | HMH7 | Singlezone Ducted, Centrally Ducted | 211389660 |  | HRCU-A-CB | HMH72B341 |  | XAHB36DBCN1 | TM8Y080B12MP11 |  |  |  | 9.5 | 17.5 | 8.5 | 8.5 | TRUE | TRUE | FALSE |  | 75 | 70 | 70 | TRUE | [6 empty] | R-410A | USA;Canada | 15100 | 0.72 | 6.15 | 33000 | 3.47 | 2.79 | 33000 | 3.47 | 2.79 | 15100 | 0.72 | 6.15 | 35600 | 2.88 | 3.62 | 10800 | 0.75 | 4.22 | 32800 | 2.81 | 3.42 | 32800 | 2.81 | 3.42 | 6800 | 0.53 | 3.76 | 24800 | 2.98 | 2.44 | 24800 | 2.98 | 2.44 | 5200 | 0.44 | 3.46 | 23000 | 3.37 | 2 | 23000 | 3.37 | 2 | 0 | 4534 | 0.41 | 3.24 | 22250 | 3.53 | 1.85
04/19/23 | Live | Johnson Controls Inc. (York International Norman) | COLEMAN | HMH7 | Singlezone Ducted, Centrally Ducted | 211389845 |  | HRCU-A-CB | HMH72B341 |  | XAFB36DXXN1+TXV | TM8Y060A12MP11 |  |  |  | 10 | 18 | 8.5 | 8.5 | TRUE | TRUE | FALSE |  | 75 | 70 | 70 | TRUE | [6 empty] | R-410A | USA;Canada | 15400 | 0.71 | 6.36 | 33800 | 3.38 | 2.93 | 33800 | 3.38 | 2.93 | 15400 | 0.71 | 6.36 | 36200 | 2.86 | 3.71 | 11000 | 0.75 | 4.3 | 33400 | 2.81 | 3.48 | 33400 | 2.81 | 3.48 | 6800 | 0.53 | 3.76 | 25200 | 2.98 | 2.48 | 25200 | 2.98 | 2.48 | 5120 | 0.44 | 3.41 | 23400 | 3.36 | 2.04 | 23400 | 3.36 | 2.04 | 0 | 4420 | 0.41 | 3.16 | 22650 | 3.52 | 1.89
04/19/23 | Live | Johnson Controls Inc. (York International Norman) | COLEMAN | HMH7 | Singlezone Ducted, Centrally Ducted | 211389859 |  | HRCU-A-CB | HMH72B341 |  | XAFB36DBCN1 | TM8Y060A12MP11 |  |  |  | 10 | 18 | 8.5 | 8.5 | TRUE | TRUE | FALSE |  | 75 | 70 | 70 | TRUE | [6 empty] | R-410A | USA;Canada | 15400 | 0.71 | 6.36 | 33800 | 3.38 | 2.93 | 33800 | 3.38 | 2.93 | 15400 | 0.71 | 6.36 | 36200 | 2.86 | 3.71 | 11000 | 0.75 | 4.3 | 33400 | 2.81 | 3.48 | 33400 | 2.81 | 3.48 | 6800 | 0.53 | 3.76 | 25200 | 2.98 | 2.48 | 25200 | 2.98 | 2.48 | 5120 | 0.44 | 3.41 | 23400 | 3.36 | 2.04 | 23400 | 3.36 | 2.04 | 0 | 4420 | 0.41 | 3.16 | 22650 | 3.52 | 1.89
04/19/23 | Live | Johnson Controls Inc. (York International Norman) | COLEMAN | HMH7 | Singlezone Ducted, Centrally Ducted | 211389873 |  | HRCU-A-CB | HMH72B341 |  | XAUB36DXXN1+TXV | TM8Y060A12MP11 |  |  |  | 10 | 18 | 8.5 | 8.5 | TRUE | TRUE | FALSE |  | 75 | 70 | 70 | TRUE | [6 empty] | R-410A | USA;Canada | 15400 | 0.71 | 6.36 | 33800 | 3.38 | 2.93 | 33800 | 3.38 | 2.93 | 15400 | 0.71 | 6.36 | 36200 | 2.86 | 3.71 | 11000 | 0.75 | 4.3 | 33400 | 2.81 | 3.48 | 33400 | 2.81 | 3.48 | 6800 | 0.53 | 3.76 | 25200 | 2.98 | 2.48 | 25200 | 2.98 | 2.48 | 5120 | 0.44 | 3.41 | 23400 | 3.36 | 2.04 | 23400 | 3.36 | 2.04 | 0 | 4420 | 0.41 | 3.16 | 22650 | 3.52 | 1.89
04/19/23 | Live | Johnson Controls Inc. (York International Norman) | COLEMAN | HMH7 | Singlezone Ducted, Centrally Ducted | 211390318 |  | HRCU-A-CB | HMH72B341 |  | XAFC30CXXN1+TXV | TM8V100C16MP12 |  |  |  | 9.5 | 17.5 | 8.5 | 8.5 | FALSE | FALSE | FALSE |  | 77 | 68 | 68 | TRUE | [6 empty] | R-410A | USA;Canada | 14800 | 0.73 | 5.94 | 33000 | 3.47 | 2.79 | 33000 | 3.47 | 2.79 | 14800 | 0.72 | 6.02 | 35600 | 2.85 | 3.66 | 11500 | 0.77 | 4.38 | 34000 | 2.77 | 3.6 | 34000 | 2.77 | 3.6 | 7900 | 0.47 | 4.93 | 26400 | 2.98 | 2.6 | 26400 | 2.98 | 2.6 | 6460 | 0.35 | 5.41 | 23400 | 3.36 | 2.04 | 23400 | 3.36 | 2.04 | 0 | 5860 | 0.3 | 5.72 | 22150 | 3.52 | 1.84
04/19/23 | Live | Johnson Controls Inc. (York International Norman) | COLEMAN | HMH7 | Singlezone Ducted, Centrally Ducted | 211390332 |  | HRCU-A-CB | HMH72B341 |  | XAFC30CXXN1+TXV | TM8V080C16MP12 |  |  |  | 9.5 | 17.5 | 8.5 | 8.5 | FALSE | FALSE | FALSE |  | 77 | 68 | 68 | TRUE | [6 empty] | R-410A | USA;Canada | 14800 | 0.73 | 5.94 | 33000 | 3.47 | 2.79 | 33000 | 3.47 | 2.79 | 14800 | 0.72 | 6.02 | 35600 | 2.85 | 3.66 | 11500 | 0.77 | 4.38 | 34000 | 2.77 | 3.6 | 34000 | 2.77 | 3.6 | 7900 | 0.47 | 4.93 | 26400 | 2.98 | 2.6 | 26400 | 2.98 | 2.6 | 6460 | 0.35 | 5.41 | 23400 | 3.36 | 2.04 | 23400 | 3.36 | 2.04 | 0 | 5860 | 0.3 | 5.72 | 22150 | 3.52 | 1.84
04/19/23 | Live | Johnson Controls Inc. (York International Norman) | COLEMAN | HMH7 | Singlezone Ducted, Centrally Ducted | 211390345 |  | HRCU-A-CB | HMH72B341 |  | XAFC30CXXN1+TXV | TMLV100C16MP12 |  |  |  | 9.5 | 17.5 | 8.5 | 8.5 | FALSE | FALSE | FALSE |  | 77 | 68 | 68 | TRUE | [6 empty] | R-410A | USA;Canada | 14800 | 0.73 | 5.94 | 33000 | 3.47 | 2.79 | 33000 | 3.47 | 2.79 | 14800 | 0.72 | 6.02 | 35600 | 2.85 | 3.66 | 11500 | 0.77 | 4.38 | 34000 | 2.77 | 3.6 | 34000 | 2.77 | 3.6 | 7900 | 0.47 | 4.93 | 26400 | 2.98 | 2.6 | 26400 | 2.98 | 2.6 | 6460 | 0.35 | 5.41 | 23400 | 3.36 | 2.04 | 23400 | 3.36 | 2.04 | 0 | 5860 | 0.3 | 5.72 | 22150 | 3.52 | 1.84
04/19/23 | Live | Johnson Controls Inc. (York International Norman) | COLEMAN | HMH7 | Singlezone Ducted, Centrally Ducted | 211390360 |  | HRCU-A-CB | HMH72B341 |  | XAFC30CXXN1+TXV | TPLC080C16MP13 |  |  |  | 9.5 | 17.5 | 8.5 | 8.5 | FALSE | FALSE | FALSE |  | 77 | 68 | 68 | TRUE | [6 empty] | R-410A | USA;Canada | 14800 | 0.73 | 5.94 | 33000 | 3.47 | 2.79 | 33000 | 3.47 | 2.79 | 14800 | 0.72 | 6.02 | 35600 | 2.85 | 3.66 | 11500 | 0.77 | 4.38 | 34000 | 2.77 | 3.6 | 34000 | 2.77 | 3.6 | 7900 | 0.47 | 4.93 | 26400 | 2.98 | 2.6 | 26400 | 2.98 | 2.6 | 6460 | 0.35 | 5.41 | 23400 | 3.36 | 2.04 | 23400 | 3.36 | 2.04 | 0 | 5860 | 0.3 | 5.72 | 22150 | 3.52 | 1.84
04/19/23 | Live | Johnson Controls Inc. (York International Norman) | COLEMAN | HMH7 | Singlezone Ducted, Centrally Ducted | 211390375 |  | HRCU-A-CB | HMH72B341 |  | XAFC30CXXN1+TXV | TPLC100C16MP13 |  |  |  | 9.5 | 17.5 | 8.5 | 8.5 | FALSE | FALSE | FALSE |  | 77 | 68 | 68 | TRUE | [6 empty] | R-410A | USA;Canada | 14800 | 0.73 | 5.94 | 33000 | 3.47 | 2.79 | 33000 | 3.47 | 2.79 | 14800 | 0.72 | 6.02 | 35600 | 2.85 | 3.66 | 11500 | 0.77 | 4.38 | 34000 | 2.77 | 3.6 | 34000 | 2.77 | 3.6 | 7900 | 0.47 | 4.93 | 26400 | 2.98 | 2.6 | 26400 | 2.98 | 2.6 | 6460 | 0.35 | 5.41 | 23400 | 3.36 | 2.04 | 23400 | 3.36 | 2.04 | 0 | 5860 | 0.3 | 5.72 | 22150 | 3.52 | 1.84
04/19/23 | Live | Johnson Controls Inc. (York International Norman) | COLEMAN | HMH7 | Singlezone Ducted, Centrally Ducted | 211390390 |  | HRCU-A-CB | HMH72B341 |  | XAFC30CXXN1+TXV | CPLC080C16MP13 |  |  |  | 9.5 | 17.5 | 8.5 | 8.5 | FALSE | FALSE | FALSE |  | 77 | 68 | 68 | TRUE | [6 empty] | R-410A | USA;Canada | 14800 | 0.73 | 5.94 | 33000 | 3.47 | 2.79 | 33000 | 3.47 | 2.79 | 14800 | 0.72 | 6.02 | 35600 | 2.85 | 3.66 | 11500 | 0.77 | 4.38 | 34000 | 2.77 | 3.6 | 34000 | 2.77 | 3.6 | 7900 | 0.47 | 4.93 | 26400 | 2.98 | 2.6 | 26400 | 2.98 | 2.6 | 6460 | 0.35 | 5.41 | 23400 | 3.36 | 2.04 | 23400 | 3.36 | 2.04 | 0 | 5860 | 0.3 | 5.72 | 22150 | 3.52 | 1.84
04/19/23 | Live | Johnson Controls Inc. (York International Norman) | COLEMAN | HMH7 | Singlezone Ducted, Centrally Ducted | 211390396 |  | HRCU-A-CB | HMH72B341 |  | XAFC30CXXN1+TXV | CPLC100C16MP13 |  |  |  | 9.5 | 17.5 | 8.5 | 8.5 | FALSE | FALSE | FALSE |  | 77 | 68 | 68 | TRUE | [6 empty] | R-410A | USA;Canada | 14800 | 0.73 | 5.94 | 33000 | 3.47 | 2.79 | 33000 | 3.47 | 2.79 | 14800 | 0.72 | 6.02 | 35600 | 2.85 | 3.66 | 11500 | 0.77 | 4.38 | 34000 | 2.77 | 3.6 | 34000 | 2.77 | 3.6 | 7900 | 0.47 | 4.93 | 26400 | 2.98 | 2.6 | 26400 | 2.98 | 2.6 | 6460 | 0.35 | 5.41 | 23400 | 3.36 | 2.04 | 23400 | 3.36 | 2.04 | 0 | 5860 | 0.3 | 5.72 | 22150 | 3.52 | 1.84
04/19/23 | Live | Johnson Controls Inc. (York International Norman) | COLEMAN | HMH7 | Singlezone Ducted, Centrally Ducted | 211391575 |  | HRCU-A-CB | HMH72B341 |  | XAHC36DXXN1+TXV | TM8E100B12MP11 |  |  |  | 9.5 | 17.5 | 8.5 | 8.5 | TRUE | TRUE | FALSE |  | 75 | 70 | 70 | TRUE | [6 empty] | R-410A | USA;Canada | 15200 | 0.72 | 6.19 | 33400 | 3.52 | 2.78 | 33400 | 3.52 | 2.78 | 15200 | 0.72 | 6.19 | 36000 | 2.93 | 3.6 | 11000 | 0.75 | 4.3 | 33000 | 2.78 | 3.48 | 33000 | 2.78 | 3.48 | 7600 | 0.54 | 4.12 | 24800 | 2.96 | 2.46 | 24800 | 2.96 | 2.46 | 6240 | 0.46 | 3.98 | 23400 | 3.4 | 2.02 | 23400 | 3.4 | 2.02 | 0 | 5674 | 0.42 | 3.96 | 22817 | 3.58 | 1.87
04/19/23 | Live | Johnson Controls Inc. (York International Norman) | COLEMAN | HMH7 | Singlezone Ducted, Centrally Ducted | 211391590 |  | HRCU-A-CB | HMH72B341 |  | XAHC36DXXN1+TXV | TMLE100B12MP11 |  |  |  | 9.5 | 17.5 | 8.5 | 8.5 | TRUE | TRUE | FALSE |  | 75 | 70 | 70 | TRUE | [6 empty] | R-410A | USA;Canada | 15200 | 0.72 | 6.19 | 33400 | 3.52 | 2.78 | 33400 | 3.52 | 2.78 | 15200 | 0.72 | 6.19 | 36000 | 2.93 | 3.6 | 11000 | 0.75 | 4.3 | 33000 | 2.78 | 3.48 | 33000 | 2.78 | 3.48 | 7600 | 0.54 | 4.12 | 24800 | 2.96 | 2.46 | 24800 | 2.96 | 2.46 | 6240 | 0.46 | 3.98 | 23400 | 3.4 | 2.02 | 23400 | 3.4 | 2.02 | 0 | 5674 | 0.42 | 3.96 | 22817 | 3.58 | 1.87
04/19/23 | Live | Johnson Controls Inc. (York International Norman) | COLEMAN | HMH7 | Singlezone Ducted, Centrally Ducted | 211391605 |  | HRCU-A-CB | HMH72B341 |  | XAHC36DBCN1 | TM8E100B12MP11 |  |  |  | 9.5 | 17.5 | 8.5 | 8.5 | TRUE | TRUE | FALSE |  | 75 | 70 | 70 | TRUE | [6 empty] | R-410A | USA;Canada | 15200 | 0.72 | 6.19 | 33400 | 3.52 | 2.78 | 33400 | 3.52 | 2.78 | 15200 | 0.72 | 6.19 | 36000 | 2.93 | 3.6 | 11000 | 0.75 | 4.3 | 33000 | 2.78 | 3.48 | 33000 | 2.78 | 3.48 | 7600 | 0.54 | 4.12 | 24800 | 2.96 | 2.46 | 24800 | 2.96 | 2.46 | 6240 | 0.46 | 3.98 | 23400 | 3.4 | 2.02 | 23400 | 3.4 | 2.02 | 0 | 5674 | 0.42 | 3.96 | 22817 | 3.58 | 1.87
04/19/23 | Live | Johnson Controls Inc. (York International Norman) | COLEMAN | HMH7 | Singlezone Ducted, Centrally Ducted | 211391620 |  | HRCU-A-CB | HMH72B341 |  | XAHC36DBCN1 | TMLE100B12MP11 |  |  |  | 9.5 | 17.5 | 8.5 | 8.5 | TRUE | TRUE | FALSE |  | 75 | 70 | 70 | TRUE | [6 empty] | R-410A | USA;Canada | 15200 | 0.72 | 6.19 | 33400 | 3.52 | 2.78 | 33400 | 3.52 | 2.78 | 15200 | 0.72 | 6.19 | 36000 | 2.93 | 3.6 | 11000 | 0.75 | 4.3 | 33000 | 2.78 | 3.48 | 33000 | 2.78 | 3.48 | 7600 | 0.54 | 4.12 | 24800 | 2.96 | 2.46 | 24800 | 2.96 | 2.46 | 6240 | 0.46 | 3.98 | 23400 | 3.4 | 2.02 | 23400 | 3.4 | 2.02 | 0 | 5674 | 0.42 | 3.96 | 22817 | 3.58 | 1.87
04/19/23 | Live | Johnson Controls Inc. (York International Norman) | COLEMAN | HMH7 | Singlezone Ducted, Centrally Ducted | 211391704 |  | HRCU-A-CB | HMH72B341 |  | XAHB30CXXN1+TXV | TM8E100B12MP11 |  |  |  | 9.5 | 17 | 8.5 | 8.5 | FALSE | FALSE | FALSE |  | 75 | 67 | 67 | TRUE | [6 empty] | R-410A | USA;Canada | 14000 | 0.7 | 5.86 | 32000 | 3.37 | 2.78 | 32000 | 3.37 | 2.78 | 14000 | 0.7 | 5.86 | 34600 | 2.86 | 3.55 | 10900 | 0.76 | 4.2 | 34000 | 2.9 | 3.44 | 34000 | 2.9 | 3.44 | 6300 | 0.44 | 4.2 | 25800 | 3.02 | 2.5 | 25800 | 3.02 | 2.5 | 4460 | 0.31 | 4.22 | 23000 | 3.4 | 1.98 | 23000 | 3.4 | 1.98 | 0 | 3694 | 0.26 | 4.16 | 21834 | 3.56 | 1.8
04/19/23 | Live | Johnson Controls Inc. (York International Norman) | COLEMAN | HMH7 | Singlezone Ducted, Centrally Ducted | 211391719 |  | HRCU-A-CB | HMH72B341 |  | XAHB30CXXN1+TXV | TMLE100B12MP11 |  |  |  | 9.5 | 17 | 8.5 | 8.5 | FALSE | FALSE | FALSE |  | 75 | 67 | 67 | TRUE | [6 empty] | R-410A | USA;Canada | 14000 | 0.7 | 5.86 | 32000 | 3.37 | 2.78 | 32000 | 3.37 | 2.78 | 14000 | 0.7 | 5.86 | 34600 | 2.86 | 3.55 | 10900 | 0.76 | 4.2 | 34000 | 2.9 | 3.44 | 34000 | 2.9 | 3.44 | 6300 | 0.44 | 4.2 | 25800 | 3.02 | 2.5 | 25800 | 3.02 | 2.5 | 4460 | 0.31 | 4.22 | 23000 | 3.4 | 1.98 | 23000 | 3.4 | 1.98 | 0 | 3694 | 0.26 | 4.16 | 21834 | 3.56 | 1.8
04/19/23 | Live | Johnson Controls Inc. (York International Norman) | COLEMAN | HMH7 | Singlezone Ducted, Centrally Ducted | 211392053 |  | HRCU-A-CB | HMH72B341 |  | XAFC36DXXN1+TXV | TM8E080C16MP11 |  |  |  | 10 | 17 | 8.5 | 8.5 | TRUE | TRUE | FALSE |  | 75 | 70 | 70 | TRUE | [6 empty] | R-410A | USA;Canada | 15600 | 0.78 | 5.86 | 34000 | 3.4 | 2.93 | 34000 | 3.4 | 2.93 | 15600 | 0.78 | 5.86 | 36800 | 2.86 | 3.77 | 11800 | 0.78 | 4.43 | 33600 | 2.75 | 3.58 | 33600 | 2.75 | 3.58 | 9600 | 0.58 | 4.85 | 25200 | 2.93 | 2.52 | 25200 | 2.93 | 2.52 | 8720 | 0.5 | 5.11 | 23600 | 3.32 | 2.08 | 23600 | 3.32 | 2.08 | 0 | 8354 | 0.47 | 5.21 | 22934 | 3.49 | 1.93
04/19/23 | Live | Johnson Controls Inc. (York International Norman) | COLEMAN | HMH7 | Singlezone Ducted, Centrally Ducted | 211392060 |  | HRCU-A-CB | HMH72B341 |  | XAFC36DXXN1+TXV | TMLE080C16MP11 |  |  |  | 10 | 17 | 8.5 | 8.5 | TRUE | TRUE | FALSE |  | 75 | 70 | 70 | TRUE | [6 empty] | R-410A | USA;Canada | 15600 | 0.78 | 5.86 | 34000 | 3.4 | 2.93 | 34000 | 3.4 | 2.93 | 15600 | 0.78 | 5.86 | 36800 | 2.86 | 3.77 | 11800 | 0.78 | 4.43 | 33600 | 2.75 | 3.58 | 33600 | 2.75 | 3.58 | 9600 | 0.58 | 4.85 | 25200 | 2.93 | 2.52 | 25200 | 2.93 | 2.52 | 8720 | 0.5 | 5.11 | 23600 | 3.32 | 2.08 | 23600 | 3.32 | 2.08 | 0 | 8354 | 0.47 | 5.21 | 22934 | 3.49 | 1.93
04/19/23 | Live | Johnson Controls Inc. (York International Norman) | COLEMAN | HMH7 | Singlezone Ducted, Centrally Ducted | 211392072 |  | HRCU-A-CB | HMH72B341 |  | XAFC36DBCN1 | TM8E080C16MP11 |  |  |  | 10 | 17 | 8.5 | 8.5 | TRUE | TRUE | FALSE |  | 75 | 70 | 70 | TRUE | [6 empty] | R-410A | USA;Canada | 15600 | 0.78 | 5.86 | 34000 | 3.4 | 2.93 | 34000 | 3.4 | 2.93 | 15600 | 0.78 | 5.86 | 36800 | 2.86 | 3.77 | 11800 | 0.78 | 4.43 | 33600 | 2.75 | 3.58 | 33600 | 2.75 | 3.58 | 9600 | 0.58 | 4.85 | 25200 | 2.93 | 2.52 | 25200 | 2.93 | 2.52 | 8720 | 0.5 | 5.11 | 23600 | 3.32 | 2.08 | 23600 | 3.32 | 2.08 | 0 | 8354 | 0.47 | 5.21 | 22934 | 3.49 | 1.93
04/19/23 | Live | Johnson Controls Inc. (York International Norman) | COLEMAN | HMH7 | Singlezone Ducted, Centrally Ducted | 211392087 |  | HRCU-A-CB | HMH72B341 |  | XAFC36DBCN1 | TMLE080C16MP11 |  |  |  | 10 | 17 | 8.5 | 8.5 | TRUE | TRUE | FALSE |  | 75 | 70 | 70 | TRUE | [6 empty] | R-410A | USA;Canada | 15600 | 0.78 | 5.86 | 34000 | 3.4 | 2.93 | 34000 | 3.4 | 2.93 | 15600 | 0.78 | 5.86 | 36800 | 2.86 | 3.77 | 11800 | 0.78 | 4.43 | 33600 | 2.75 | 3.58 | 33600 | 2.75 | 3.58 | 9600 | 0.58 | 4.85 | 25200 | 2.93 | 2.52 | 25200 | 2.93 | 2.52 | 8720 | 0.5 | 5.11 | 23600 | 3.32 | 2.08 | 23600 | 3.32 | 2.08 | 0 | 8354 | 0.47 | 5.21 | 22934 | 3.49 | 1.93
04/19/23 | Live | Johnson Controls Inc. (York International Norman) | COLEMAN | HMH7 | Singlezone Ducted, Centrally Ducted | 211392571 |  | HRCU-A-CB | HMH72B341 |  | XAHB30CXXN1+TXV | TM8E060A12MP11 |  |  |  | 9.5 | 17 | 8.5 | 8.5 | FALSE | FALSE | FALSE |  | 75 | 67 | 67 | TRUE | [6 empty] | R-410A | USA;Canada | 14200 | 0.71 | 5.86 | 32000 | 3.37 | 2.78 | 32000 | 3.37 | 2.78 | 14200 | 0.71 | 5.86 | 34400 | 2.86 | 3.53 | 11100 | 0.77 | 4.22 | 34000 | 2.9 | 3.44 | 34000 | 2.9 | 3.44 | 7100 | 0.48 | 4.34 | 25800 | 3.02 | 2.5 | 25800 | 3.02 | 2.5 | 5500 | 0.36 | 4.48 | 23000 | 3.4 | 1.98 | 23000 | 3.4 | 1.98 | 0 | 4834 | 0.32 | 4.43 | 21834 | 3.56 | 1.8
04/19/23 | Live | Johnson Controls Inc. (York International Norman) | COLEMAN | HMH7 | Singlezone Ducted, Centrally Ducted | 211392586 |  | HRCU-A-CB | HMH72B341 |  | XAHB30CXXN1+TXV | TMLE060A12MP11 |  |  |  | 9.5 | 17 | 8.5 | 8.5 | FALSE | FALSE | FALSE |  | 75 | 67 | 67 | TRUE | [6 empty] | R-410A | USA;Canada | 14200 | 0.71 | 5.86 | 32000 | 3.37 | 2.78 | 32000 | 3.37 | 2.78 | 14200 | 0.71 | 5.86 | 34400 | 2.86 | 3.53 | 11100 | 0.77 | 4.22 | 34000 | 2.9 | 3.44 | 34000 | 2.9 | 3.44 | 7100 | 0.48 | 4.34 | 25800 | 3.02 | 2.5 | 25800 | 3.02 | 2.5 | 5500 | 0.36 | 4.48 | 23000 | 3.4 | 1.98 | 23000 | 3.4 | 1.98 | 0 | 4834 | 0.32 | 4.43 | 21834 | 3.56 | 1.8
04/19/23 | Live | Johnson Controls Inc. (York International Norman) | COLEMAN | HMH7 | Singlezone Ducted, Centrally Ducted | 211392797 |  | HRCU-A-CB | HMH72B341 |  | XAHB30CXXN1+TXV | TM8E040A12MP11 |  |  |  | 9.5 | 17.5 | 8.5 | 8.5 | FALSE | FALSE | FALSE |  | 75 | 68 | 68 | TRUE | [6 empty] | R-410A | USA;Canada | 13900 | 0.68 | 5.99 | 32000 | 3.37 | 2.78 | 32000 | 3.37 | 2.78 | 13900 | 0.68 | 5.99 | 34600 | 2.84 | 3.57 | 10800 | 0.75 | 4.22 | 33800 | 2.88 | 3.44 | 33800 | 2.88 | 3.44 | 6000 | 0.44 | 4 | 25600 | 3 | 2.5 | 25600 | 3 | 2.5 | 4080 | 0.31 | 3.86 | 23000 | 3.4 | 1.98 | 23000 | 3.4 | 1.98 | 0 | 3280 | 0.26 | 3.7 | 21917 | 3.57 | 1.8
04/19/23 | Live | Johnson Controls Inc. (York International Norman) | COLEMAN | HMH7 | Singlezone Ducted, Centrally Ducted | 211392812 |  | HRCU-A-CB | HMH72B341 |  | XAHB30CXXN1+TXV | TMLE040A12MP11 |  |  |  | 9.5 | 17.5 | 8.5 | 8.5 | FALSE | FALSE | FALSE |  | 75 | 68 | 68 | TRUE | [6 empty] | R-410A | USA;Canada | 13900 | 0.68 | 5.99 | 32000 | 3.37 | 2.78 | 32000 | 3.37 | 2.78 | 13900 | 0.68 | 5.99 | 34600 | 2.84 | 3.57 | 10800 | 0.75 | 4.22 | 33800 | 2.88 | 3.44 | 33800 | 2.88 | 3.44 | 6000 | 0.44 | 4 | 25600 | 3 | 2.5 | 25600 | 3 | 2.5 | 4080 | 0.31 | 3.86 | 23000 | 3.4 | 1.98 | 23000 | 3.4 | 1.98 | 0 | 3280 | 0.26 | 3.7 | 21917 | 3.57 | 1.8
04/19/23 | Live | Johnson Controls Inc. (York International Norman) | COLEMAN | HMH7 | Singlezone Ducted, Centrally Ducted | 211392997 |  | HRCU-A-CB | HMH72B341 |  | XAHC30CXXN1+TXV | TL9E100C20UH11 |  |  |  | 9.5 | 16.5 | 8.5 | 8.5 | FALSE | FALSE | FALSE |  | 76 | 67 | 67 | TRUE | [6 empty] | R-410A | USA;Canada | 15400 | 0.81 | 5.57 | 32600 | 3.43 | 2.79 | 32600 | 3.43 | 2.79 | 15400 | 0.81 | 5.57 | 35000 | 2.85 | 3.6 | 12100 | 0.82 | 4.32 | 34000 | 2.82 | 3.53 | 34000 | 2.82 | 3.53 | 10700 | 0.57 | 5.5 | 26000 | 2.98 | 2.56 | 26000 | 2.98 | 2.56 | 10140 | 0.47 | 6.32 | 23000 | 3.34 | 2.02 | 23000 | 3.34 | 2.02 | 0 | 9907 | 0.43 | 6.75 | 21750 | 3.49 | 1.83
04/19/23 | Live | Johnson Controls Inc. (York International Norman) | COLEMAN | HMH7 | Singlezone Ducted, Centrally Ducted | 211393334 |  | HRCU-A-CB | HMH72B341 |  | XAHC30CXXN1+TXV | TL8E100C20UH11 |  |  |  | 9.5 | 17 | 8.5 | 8.5 | FALSE | FALSE | FALSE |  | 75 | 67 | 67 | TRUE | [6 empty] | R-410A | USA;Canada | 15100 | 0.77 | 5.75 | 32600 | 3.43 | 2.79 | 32600 | 3.43 | 2.79 | 15100 | 0.77 | 5.75 | 35200 | 2.83 | 3.65 | 11800 | 0.79 | 4.38 | 34000 | 2.8 | 3.56 | 34000 | 2.8 | 3.56 | 9800 | 0.53 | 5.42 | 25800 | 2.95 | 2.56 | 25800 | 2.95 | 2.56 | 9000 | 0.42 | 6.28 | 22800 | 3.31 | 2.02 | 22800 | 3.31 | 2.02 | 0 | 8667 | 0.38 | 6.68 | 21550 | 3.46 | 1.83
04/19/23 | Live | Johnson Controls Inc. (York International Norman) | COLEMAN | HMH7 | Singlezone Ducted, Centrally Ducted | 211393352 |  | HRCU-A-CB | HMH72B341 |  | XAFC36DXXN1+TXV | TL8E100C20UH11 |  |  |  | 10 | 17.5 | 8.5 | 8.5 | TRUE | TRUE | FALSE |  | 74 | 70 | 70 | TRUE | [6 empty] | R-410A | USA;Canada | 15800 | 0.78 | 5.94 | 34000 | 3.4 | 2.93 | 34000 | 3.4 | 2.93 | 15800 | 0.78 | 5.94 | 37400 | 2.91 | 3.77 | 12100 | 0.78 | 4.55 | 34000 | 2.71 | 3.68 | 34000 | 2.71 | 3.68 | 10700 | 0.58 | 5.41 | 25400 | 2.91 | 2.56 | 25400 | 2.91 | 2.56 | 10140 | 0.5 | 5.94 | 24000 | 3.32 | 2.12 | 24000 | 3.32 | 2.12 | 0 | 9907 | 0.47 | 6.18 | 23417 | 3.49 | 1.97
04/19/23 | Live | Johnson Controls Inc. (York International Norman) | COLEMAN | HMH7 | Singlezone Ducted, Centrally Ducted | 211393366 |  | HRCU-A-CB | HMH72B341 |  | XAFC36DBCN1 | TL8E100C20UH11 |  |  |  | 10 | 17.5 | 8.5 | 8.5 | TRUE | TRUE | FALSE |  | 74 | 70 | 70 | TRUE | [6 empty] | R-410A | USA;Canada | 15800 | 0.78 | 5.94 | 34000 | 3.4 | 2.93 | 34000 | 3.4 | 2.93 | 15800 | 0.78 | 5.94 | 37400 | 2.91 | 3.77 | 12100 | 0.78 | 4.55 | 34000 | 2.71 | 3.68 | 34000 | 2.71 | 3.68 | 10700 | 0.58 | 5.41 | 25400 | 2.91 | 2.56 | 25400 | 2.91 | 2.56 | 10140 | 0.5 | 5.94 | 24000 | 3.32 | 2.12 | 24000 | 3.32 | 2.12 | 0 | 9907 | 0.47 | 6.18 | 23417 | 3.49 | 1.97
04/19/23 | Live | Johnson Controls Inc. (York International Norman) | COLEMAN | HMH7 | Singlezone Ducted, Centrally Ducted | 211393426 |  | HRCU-A-CB | HMH72B341 |  | XAHC30CXXN1+TXV | TL8E080C16UH11 |  |  |  | 9.5 | 17 | 8.5 | 8.5 | FALSE | FALSE | FALSE |  | 76 | 67 | 67 | TRUE | [6 empty] | R-410A | USA;Canada | 14800 | 0.75 | 5.78 | 32400 | 3.41 | 2.78 | 32400 | 3.41 | 2.78 | 14800 | 0.75 | 5.78 | 35000 | 2.89 | 3.55 | 11500 | 0.78 | 4.32 | 34000 | 2.85 | 3.5 | 34000 | 2.85 | 3.5 | 8700 | 0.5 | 5.1 | 26000 | 3 | 2.54 | 26000 | 3 | 2.54 | 7580 | 0.39 | 5.7 | 23000 | 3.37 | 2 | 23000 | 3.37 | 2 | 0 | 7114 | 0.34 | 6.13 | 21750 | 3.52 | 1.81
04/19/23 | Live | Johnson Controls Inc. (York International Norman) | COLEMAN | HMH7 | Singlezone Ducted, Centrally Ducted | 211393747 |  | HRCU-A-CB | HMH72B341 |  | XAFA30DXXN1+TXV | TM8E040A12MP11 |  |  |  | 10 | 18 | 8.5 | 8.5 | TRUE | TRUE | FALSE |  | 75 | 70 | 70 | TRUE | [6 empty] | R-410A | USA;Canada | 15400 | 0.71 | 6.36 | 33800 | 3.38 | 2.93 | 33800 | 3.38 | 2.93 | 15400 | 0.71 | 6.36 | 36400 | 2.91 | 3.67 | 11000 | 0.75 | 4.3 | 33600 | 2.81 | 3.5 | 33600 | 2.81 | 3.5 | 6800 | 0.52 | 3.83 | 25200 | 2.98 | 2.48 | 25200 | 2.98 | 2.48 | 5120 | 0.43 | 3.49 | 23600 | 3.39 | 2.04 | 23600 | 3.39 | 2.04 | 0 | 4420 | 0.39 | 3.32 | 22934 | 3.56 | 1.89
04/19/23 | Live | Johnson Controls Inc. (York International Norman) | COLEMAN | HMH7 | Singlezone Ducted, Centrally Ducted | 211393761 |  | HRCU-A-CB | HMH72B341 |  | XAFA30DXXN1+TXV | TMLE040A12MP11 |  |  |  | 10 | 18 | 8.5 | 8.5 | TRUE | TRUE | FALSE |  | 75 | 70 | 70 | TRUE | [6 empty] | R-410A | USA;Canada | 15400 | 0.71 | 6.36 | 33800 | 3.38 | 2.93 | 33800 | 3.38 | 2.93 | 15400 | 0.71 | 6.36 | 36400 | 2.91 | 3.67 | 11000 | 0.75 | 4.3 | 33600 | 2.81 | 3.5 | 33600 | 2.81 | 3.5 | 6800 | 0.52 | 3.83 | 25200 | 2.98 | 2.48 | 25200 | 2.98 | 2.48 | 5120 | 0.43 | 3.49 | 23600 | 3.39 | 2.04 | 23600 | 3.39 | 2.04 | 0 | 4420 | 0.39 | 3.32 | 22934 | 3.56 | 1.89
04/19/23 | Live | Johnson Controls Inc. (York International Norman) | COLEMAN | HMH7 | Singlezone Ducted, Centrally Ducted | 211394689 |  | HRCU-A-CB | HMH72B341 |  | XAHD48FXXN1+TXV | TM9V100C16MP12 |  |  |  | 9 | 16 | 8.5 | 8.5 | TRUE | TRUE | FALSE |  | 77 | 72 | 72 | TRUE | [6 empty] | R-410A | USA;Canada | 14700 | 0.77 | 5.59 | 33000 | 3.67 | 2.64 | 33000 | 3.67 | 2.64 | 14700 | 0.77 | 5.59 | 35600 | 3.02 | 3.45 | 11400 | 0.76 | 4.4 | 31800 | 2.72 | 3.43 | 31800 | 2.72 | 3.43 | 10800 | 0.59 | 5.36 | 24800 | 2.88 | 2.52 | 24800 | 2.88 | 2.52 | 10560 | 0.52 | 5.95 | 23200 | 3.33 | 2.04 | 23200 | 3.33 | 2.04 | 0 | 10460 | 0.49 | 6.26 | 22534 | 3.52 | 1.88
04/19/23 | Live | Johnson Controls Inc. (York International Norman) | COLEMAN | HMH7 | Singlezone Ducted, Centrally Ducted | 211394703 |  | HRCU-A-CB | HMH72B341 |  | XAHD48FXXN1+TXV | TP9C100C16MP13 |  |  |  | 9 | 16 | 8.5 | 8.5 | TRUE | TRUE | FALSE |  | 77 | 72 | 72 | TRUE | [6 empty] | R-410A | USA;Canada | 14700 | 0.77 | 5.59 | 33000 | 3.67 | 2.64 | 33000 | 3.67 | 2.64 | 14700 | 0.77 | 5.59 | 35600 | 3.02 | 3.45 | 11400 | 0.76 | 4.4 | 31800 | 2.72 | 3.43 | 31800 | 2.72 | 3.43 | 10800 | 0.59 | 5.36 | 24800 | 2.88 | 2.52 | 24800 | 2.88 | 2.52 | 10560 | 0.52 | 5.95 | 23200 | 3.33 | 2.04 | 23200 | 3.33 | 2.04 | 0 | 10460 | 0.49 | 6.26 | 22534 | 3.52 | 1.88
04/19/23 | Live | Johnson Controls Inc. (York International Norman) | COLEMAN | HMH7 | Singlezone Ducted, Centrally Ducted | 211394716 |  | HRCU-A-CB | HMH72B341 |  | XAHD48FXXN1+TXV | CP9C100C16MP13 |  |  |  | 9 | 16 | 8.5 | 8.5 | TRUE | TRUE | FALSE |  | 77 | 72 | 72 | TRUE | [6 empty] | R-410A | USA;Canada | 14700 | 0.77 | 5.59 | 33000 | 3.67 | 2.64 | 33000 | 3.67 | 2.64 | 14700 | 0.77 | 5.59 | 35600 | 3.02 | 3.45 | 11400 | 0.76 | 4.4 | 31800 | 2.72 | 3.43 | 31800 | 2.72 | 3.43 | 10800 | 0.59 | 5.36 | 24800 | 2.88 | 2.52 | 24800 | 2.88 | 2.52 | 10560 | 0.52 | 5.95 | 23200 | 3.33 | 2.04 | 23200 | 3.33 | 2.04 | 0 | 10460 | 0.49 | 6.26 | 22534 | 3.52 | 1.88
04/19/23 | Live | Johnson Controls Inc. (York International Norman) | COLEMAN | HMH7 | Singlezone Ducted, Centrally Ducted | 211394721 |  | HRCU-A-CB | HMH72B341 |  | XAHD48FBCN1 | TM9V100C16MP12 |  |  |  | 9 | 16 | 8.5 | 8.5 | TRUE | TRUE | FALSE |  | 77 | 72 | 72 | TRUE | [6 empty] | R-410A | USA;Canada | 14700 | 0.77 | 5.59 | 33000 | 3.67 | 2.64 | 33000 | 3.67 | 2.64 | 14700 | 0.77 | 5.59 | 35600 | 3.02 | 3.45 | 11400 | 0.76 | 4.4 | 31800 | 2.72 | 3.43 | 31800 | 2.72 | 3.43 | 10800 | 0.59 | 5.36 | 24800 | 2.88 | 2.52 | 24800 | 2.88 | 2.52 | 10560 | 0.52 | 5.95 | 23200 | 3.33 | 2.04 | 23200 | 3.33 | 2.04 | 0 | 10460 | 0.49 | 6.26 | 22534 | 3.52 | 1.88
04/19/23 | Live | Johnson Controls Inc. (York International Norman) | COLEMAN | HMH7 | Singlezone Ducted, Centrally Ducted | 211394735 |  | HRCU-A-CB | HMH72B341 |  | XAHD48FBCN1 | TP9C100C16MP13 |  |  |  | 9 | 16 | 8.5 | 8.5 | TRUE | TRUE | FALSE |  | 77 | 72 | 72 | TRUE | [6 empty] | R-410A | USA;Canada | 14700 | 0.77 | 5.59 | 33000 | 3.67 | 2.64 | 33000 | 3.67 | 2.64 | 14700 | 0.77 | 5.59 | 35600 | 3.02 | 3.45 | 11400 | 0.76 | 4.4 | 31800 | 2.72 | 3.43 | 31800 | 2.72 | 3.43 | 10800 | 0.59 | 5.36 | 24800 | 2.88 | 2.52 | 24800 | 2.88 | 2.52 | 10560 | 0.52 | 5.95 | 23200 | 3.33 | 2.04 | 23200 | 3.33 | 2.04 | 0 | 10460 | 0.49 | 6.26 | 22534 | 3.52 | 1.88
04/19/23 | Live | Johnson Controls Inc. (York International Norman) | COLEMAN | HMH7 | Singlezone Ducted, Centrally Ducted | 211394750 |  | HRCU-A-CB | HMH72B341 |  | XAHD48FBCN1 | CP9C100C16MP13 |  |  |  | 9 | 16 | 8.5 | 8.5 | TRUE | TRUE | FALSE |  | 77 | 72 | 72 | TRUE | [6 empty] | R-410A | USA;Canada | 14700 | 0.77 | 5.59 | 33000 | 3.67 | 2.64 | 33000 | 3.67 | 2.64 | 14700 | 0.77 | 5.59 | 35600 | 3.02 | 3.45 | 11400 | 0.76 | 4.4 | 31800 | 2.72 | 3.43 | 31800 | 2.72 | 3.43 | 10800 | 0.59 | 5.36 | 24800 | 2.88 | 2.52 | 24800 | 2.88 | 2.52 | 10560 | 0.52 | 5.95 | 23200 | 3.33 | 2.04 | 23200 | 3.33 | 2.04 | 0 | 10460 | 0.49 | 6.26 | 22534 | 3.52 | 1.88
04/19/23 | Live | Johnson Controls Inc. (York International Norman) | COLEMAN | HMH7 | Singlezone Ducted, Centrally Ducted | 211394827 |  | HRCU-A-CB | HMH72B341 |  | XAFD48FXXN1+TXV | TM9V100C16MP12 |  |  |  | 9.5 | 16.5 | 8.5 | 8.5 | TRUE | TRUE | FALSE |  | 78 | 72 | 72 | TRUE | [6 empty] | R-410A | USA;Canada | 15000 | 0.77 | 5.71 | 33800 | 3.56 | 2.78 | 33800 | 3.56 | 2.78 | 15000 | 0.77 | 5.71 | 36400 | 3.01 | 3.54 | 11600 | 0.76 | 4.47 | 32400 | 2.71 | 3.5 | 32400 | 2.71 | 3.5 | 11000 | 0.59 | 5.46 | 25400 | 2.88 | 2.58 | 25400 | 2.88 | 2.58 | 10760 | 0.52 | 6.06 | 23600 | 3.32 | 2.08 | 23600 | 3.32 | 2.08 | 0 | 10660 | 0.49 | 6.38 | 22850 | 3.51 | 1.91
04/19/23 | Live | Johnson Controls Inc. (York International Norman) | COLEMAN | HMH7 | Singlezone Ducted, Centrally Ducted | 211394841 |  | HRCU-A-CB | HMH72B341 |  | XAFD48FXXN1+TXV | TP9C100C16MP13 |  |  |  | 9.5 | 16.5 | 8.5 | 8.5 | TRUE | TRUE | FALSE |  | 78 | 72 | 72 | TRUE | [6 empty] | R-410A | USA;Canada | 15000 | 0.77 | 5.71 | 33800 | 3.56 | 2.78 | 33800 | 3.56 | 2.78 | 15000 | 0.77 | 5.71 | 36400 | 3.01 | 3.54 | 11600 | 0.76 | 4.47 | 32400 | 2.71 | 3.5 | 32400 | 2.71 | 3.5 | 11000 | 0.59 | 5.46 | 25400 | 2.88 | 2.58 | 25400 | 2.88 | 2.58 | 10760 | 0.52 | 6.06 | 23600 | 3.32 | 2.08 | 23600 | 3.32 | 2.08 | 0 | 10660 | 0.49 | 6.38 | 22850 | 3.51 | 1.91
04/19/23 | Live | Johnson Controls Inc. (York International Norman) | COLEMAN | HMH7 | Singlezone Ducted, Centrally Ducted | 211394856 |  | HRCU-A-CB | HMH72B341 |  | XAFD48FXXN1+TXV | CP9C100C16MP13 |  |  |  | 9.5 | 16.5 | 8.5 | 8.5 | TRUE | TRUE | FALSE |  | 78 | 72 | 72 | TRUE | [6 empty] | R-410A | USA;Canada | 15000 | 0.77 | 5.71 | 33800 | 3.56 | 2.78 | 33800 | 3.56 | 2.78 | 15000 | 0.77 | 5.71 | 36400 | 3.01 | 3.54 | 11600 | 0.76 | 4.47 | 32400 | 2.71 | 3.5 | 32400 | 2.71 | 3.5 | 11000 | 0.59 | 5.46 | 25400 | 2.88 | 2.58 | 25400 | 2.88 | 2.58 | 10760 | 0.52 | 6.06 | 23600 | 3.32 | 2.08 | 23600 | 3.32 | 2.08 | 0 | 10660 | 0.49 | 6.38 | 22850 | 3.51 | 1.91
04/19/23 | Live | Johnson Controls Inc. (York International Norman) | COLEMAN | HMH7 | Singlezone Ducted, Centrally Ducted | 211394862 |  | HRCU-A-CB | HMH72B341 |  | XAFD48FBCN1 | TM9V100C16MP12 |  |  |  | 9.5 | 16.5 | 8.5 | 8.5 | TRUE | TRUE | FALSE |  | 78 | 72 | 72 | TRUE | [6 empty] | R-410A | USA;Canada | 15000 | 0.77 | 5.71 | 33800 | 3.56 | 2.78 | 33800 | 3.56 | 2.78 | 15000 | 0.77 | 5.71 | 36400 | 3.01 | 3.54 | 11600 | 0.76 | 4.47 | 32400 | 2.71 | 3.5 | 32400 | 2.71 | 3.5 | 11000 | 0.59 | 5.46 | 25400 | 2.88 | 2.58 | 25400 | 2.88 | 2.58 | 10760 | 0.52 | 6.06 | 23600 | 3.32 | 2.08 | 23600 | 3.32 | 2.08 | 0 | 10660 | 0.49 | 6.38 | 22850 | 3.51 | 1.91
04/19/23 | Live | Johnson Controls Inc. (York International Norman) | COLEMAN | HMH7 | Singlezone Ducted, Centrally Ducted | 211394876 |  | HRCU-A-CB | HMH72B341 |  | XAFD48FBCN1 | TP9C100C16MP13 |  |  |  | 9.5 | 16.5 | 8.5 | 8.5 | TRUE | TRUE | FALSE |  | 78 | 72 | 72 | TRUE | [6 empty] | R-410A | USA;Canada | 15000 | 0.77 | 5.71 | 33800 | 3.56 | 2.78 | 33800 | 3.56 | 2.78 | 15000 | 0.77 | 5.71 | 36400 | 3.01 | 3.54 | 11600 | 0.76 | 4.47 | 32400 | 2.71 | 3.5 | 32400 | 2.71 | 3.5 | 11000 | 0.59 | 5.46 | 25400 | 2.88 | 2.58 | 25400 | 2.88 | 2.58 | 10760 | 0.52 | 6.06 | 23600 | 3.32 | 2.08 | 23600 | 3.32 | 2.08 | 0 | 10660 | 0.49 | 6.38 | 22850 | 3.51 | 1.91
04/19/23 | Live | Johnson Controls Inc. (York International Norman) | COLEMAN | HMH7 | Singlezone Ducted, Centrally Ducted | 211394890 |  | HRCU-A-CB | HMH72B341 |  | XAFD48FBCN1 | CP9C100C16MP13 |  |  |  | 9.5 | 16.5 | 8.5 | 8.5 | TRUE | TRUE | FALSE |  | 78 | 72 | 72 | TRUE | [6 empty] | R-410A | USA;Canada | 15000 | 0.77 | 5.71 | 33800 | 3.56 | 2.78 | 33800 | 3.56 | 2.78 | 15000 | 0.77 | 5.71 | 36400 | 3.01 | 3.54 | 11600 | 0.76 | 4.47 | 32400 | 2.71 | 3.5 | 32400 | 2.71 | 3.5 | 11000 | 0.59 | 5.46 | 25400 | 2.88 | 2.58 | 25400 | 2.88 | 2.58 | 10760 | 0.52 | 6.06 | 23600 | 3.32 | 2.08 | 23600 | 3.32 | 2.08 | 0 | 10660 | 0.49 | 6.38 | 22850 | 3.51 | 1.91
04/19/23 | Live | Johnson Controls Inc. (York International Norman) | COLEMAN | HMH7 | Singlezone Ducted, Centrally Ducted | 211394996 |  | HRCU-A-CB | HMH72B341 |  | XAHD48FXXN1+TXV | TM9V080C16MP12 |  |  |  | 9 | 16 | 8.5 | 8.5 | TRUE | TRUE | FALSE |  | 78 | 72 | 72 | TRUE | [6 empty] | R-410A | USA;Canada | 14600 | 0.77 | 5.56 | 32600 | 3.62 | 2.64 | 32600 | 3.62 | 2.64 | 14600 | 0.77 | 5.56 | 35200 | 3.01 | 3.43 | 11300 | 0.77 | 4.3 | 31800 | 2.77 | 3.36 | 31800 | 2.77 | 3.36 | 10300 | 0.6 | 5.03 | 25000 | 2.93 | 2.5 | 25000 | 2.93 | 2.5 | 9900 | 0.53 | 5.47 | 23200 | 3.37 | 2.02 | 23200 | 3.37 | 2.02 | 0 | 9734 | 0.5 | 5.71 | 22450 | 3.55 | 1.85
04/19/23 | Live | Johnson Controls Inc. (York International Norman) | COLEMAN | HMH7 | Singlezone Ducted, Centrally Ducted | 211395010 |  | HRCU-A-CB | HMH72B341 |  | XAHD48FXXN1+TXV | TP9C080C16MP13 |  |  |  | 9 | 16 | 8.5 | 8.5 | TRUE | TRUE | FALSE |  | 78 | 72 | 72 | TRUE | [6 empty] | R-410A | USA;Canada | 14600 | 0.77 | 5.56 | 32600 | 3.62 | 2.64 | 32600 | 3.62 | 2.64 | 14600 | 0.77 | 5.56 | 35200 | 3.01 | 3.43 | 11300 | 0.77 | 4.3 | 31800 | 2.77 | 3.36 | 31800 | 2.77 | 3.36 | 10300 | 0.6 | 5.03 | 25000 | 2.93 | 2.5 | 25000 | 2.93 | 2.5 | 9900 | 0.53 | 5.47 | 23200 | 3.37 | 2.02 | 23200 | 3.37 | 2.02 | 0 | 9734 | 0.5 | 5.71 | 22450 | 3.55 | 1.85
04/19/23 | Live | Johnson Controls Inc. (York International Norman) | COLEMAN | HMH7 | Singlezone Ducted, Centrally Ducted | 211395024 |  | HRCU-A-CB | HMH72B341 |  | XAHD48FXXN1+TXV | CP9C080C16MP13 |  |  |  | 9 | 16 | 8.5 | 8.5 | TRUE | TRUE | FALSE |  | 78 | 72 | 72 | TRUE | [6 empty] | R-410A | USA;Canada | 14600 | 0.77 | 5.56 | 32600 | 3.62 | 2.64 | 32600 | 3.62 | 2.64 | 14600 | 0.77 | 5.56 | 35200 | 3.01 | 3.43 | 11300 | 0.77 | 4.3 | 31800 | 2.77 | 3.36 | 31800 | 2.77 | 3.36 | 10300 | 0.6 | 5.03 | 25000 | 2.93 | 2.5 | 25000 | 2.93 | 2.5 | 9900 | 0.53 | 5.47 | 23200 | 3.37 | 2.02 | 23200 | 3.37 | 2.02 | 0 | 9734 | 0.5 | 5.71 | 22450 | 3.55 | 1.85
04/19/23 | Live | Johnson Controls Inc. (York International Norman) | COLEMAN | HMH7 | Singlezone Ducted, Centrally Ducted | 211395030 |  | HRCU-A-CB | HMH72B341 |  | XAHD48FBCN1 | TM9V080C16MP12 |  |  |  | 9 | 16 | 8.5 | 8.5 | TRUE | TRUE | FALSE |  | 78 | 72 | 72 | TRUE | [6 empty] | R-410A | USA;Canada | 14600 | 0.77 | 5.56 | 32600 | 3.62 | 2.64 | 32600 | 3.62 | 2.64 | 14600 | 0.77 | 5.56 | 35200 | 3.01 | 3.43 | 11300 | 0.77 | 4.3 | 31800 | 2.77 | 3.36 | 31800 | 2.77 | 3.36 | 10300 | 0.6 | 5.03 | 25000 | 2.93 | 2.5 | 25000 | 2.93 | 2.5 | 9900 | 0.53 | 5.47 | 23200 | 3.37 | 2.02 | 23200 | 3.37 | 2.02 | 0 | 9734 | 0.5 | 5.71 | 22450 | 3.55 | 1.85
04/19/23 | Live | Johnson Controls Inc. (York International Norman) | COLEMAN | HMH7 | Singlezone Ducted, Centrally Ducted | 211395042 |  | HRCU-A-CB | HMH72B341 |  | XAHD48FBCN1 | TP9C080C16MP13 |  |  |  | 9 | 16 | 8.5 | 8.5 | TRUE | TRUE | FALSE |  | 78 | 72 | 72 | TRUE | [6 empty] | R-410A | USA;Canada | 14600 | 0.77 | 5.56 | 32600 | 3.62 | 2.64 | 32600 | 3.62 | 2.64 | 14600 | 0.77 | 5.56 | 35200 | 3.01 | 3.43 | 11300 | 0.77 | 4.3 | 31800 | 2.77 | 3.36 | 31800 | 2.77 | 3.36 | 10300 | 0.6 | 5.03 | 25000 | 2.93 | 2.5 | 25000 | 2.93 | 2.5 | 9900 | 0.53 | 5.47 | 23200 | 3.37 | 2.02 | 23200 | 3.37 | 2.02 | 0 | 9734 | 0.5 | 5.71 | 22450 | 3.55 | 1.85
04/19/23 | Live | Johnson Controls Inc. (York International Norman) | COLEMAN | HMH7 | Singlezone Ducted, Centrally Ducted | 211395055 |  | HRCU-A-CB | HMH72B341 |  | XAHD48FBCN1 | CP9C080C16MP13 |  |  |  | 9 | 16 | 8.5 | 8.5 | TRUE | TRUE | FALSE |  | 78 | 72 | 72 | TRUE | [6 empty] | R-410A | USA;Canada | 14600 | 0.77 | 5.56 | 32600 | 3.62 | 2.64 | 32600 | 3.62 | 2.64 | 14600 | 0.77 | 5.56 | 35200 | 3.01 | 3.43 | 11300 | 0.77 | 4.3 | 31800 | 2.77 | 3.36 | 31800 | 2.77 | 3.36 | 10300 | 0.6 | 5.03 | 25000 | 2.93 | 2.5 | 25000 | 2.93 | 2.5 | 9900 | 0.53 | 5.47 | 23200 | 3.37 | 2.02 | 23200 | 3.37 | 2.02 | 0 | 9734 | 0.5 | 5.71 | 22450 | 3.55 | 1.85
04/19/23 | Live | Johnson Controls Inc. (York International Norman) | COLEMAN | HMH7 | Singlezone Ducted, Centrally Ducted | 211395951 |  | HRCU-A-CB | HMH72B341 |  | XAHC48FXXN1+TXV | TM9E100C16MP12 |  |  |  | 9 | 16.5 | 8.5 | 8.5 | TRUE | TRUE | FALSE |  | 77 | 72 | 72 | TRUE | [6 empty] | R-410A | USA;Canada | 14800 | 0.75 | 5.78 | 32800 | 3.64 | 2.64 | 32800 | 3.64 | 2.64 | 14800 | 0.75 | 5.78 | 35200 | 2.97 | 3.47 | 11300 | 0.75 | 4.42 | 31800 | 2.76 | 3.38 | 31800 | 2.76 | 3.38 | 10500 | 0.57 | 5.4 | 24800 | 2.91 | 2.5 | 24800 | 2.91 | 2.5 | 10180 | 0.5 | 5.97 | 23200 | 3.37 | 2.02 | 23200 | 3.37 | 2.02 | 0 | 10047 | 0.47 | 6.26 | 22534 | 3.56 | 1.86
04/19/23 | Live | Johnson Controls Inc. (York International Norman) | COLEMAN | HMH7 | Singlezone Ducted, Centrally Ducted | 211395965 |  | HRCU-A-CB | HMH72B341 |  | XAHC48FBCN1 | TM9E100C16MP12 |  |  |  | 9 | 16.5 | 8.5 | 8.5 | TRUE | TRUE | FALSE |  | 77 | 72 | 72 | TRUE | [6 empty] | R-410A | USA;Canada | 14800 | 0.75 | 5.78 | 32800 | 3.64 | 2.64 | 32800 | 3.64 | 2.64 | 14800 | 0.75 | 5.78 | 35200 | 2.97 | 3.47 | 11300 | 0.75 | 4.42 | 31800 | 2.76 | 3.38 | 31800 | 2.76 | 3.38 | 10500 | 0.57 | 5.4 | 24800 | 2.91 | 2.5 | 24800 | 2.91 | 2.5 | 10180 | 0.5 | 5.97 | 23200 | 3.37 | 2.02 | 23200 | 3.37 | 2.02 | 0 | 10047 | 0.47 | 6.26 | 22534 | 3.56 | 1.86
04/19/23 | Live | Johnson Controls Inc. (York International Norman) | COLEMAN | HMH7 | Singlezone Ducted, Centrally Ducted | 211396775 |  | HRCU-A-CB | HMH72B341 |  | XAHC48FXXN1+TXV | TM8Y100C16MP11 |  |  |  | 9 | 17 | 8.5 | 8.5 | TRUE | TRUE | FALSE |  | 77 | 73 | 73 | TRUE | [6 empty] | R-410A | USA;Canada | 14900 | 0.72 | 6.06 | 33600 | 3.73 | 2.64 | 33600 | 3.73 | 2.64 | 14900 | 0.72 | 6.06 | 36200 | 3.16 | 3.36 | 11200 | 0.71 | 4.62 | 32600 | 2.78 | 3.44 | 32600 | 2.78 | 3.44 | 10600 | 0.54 | 5.75 | 25400 | 3 | 2.48 | 25400 | 3 | 2.48 | 10360 | 0.47 | 6.46 | 24000 | 3.45 | 2.04 | 24000 | 3.45 | 2.04 | 0 | 10260 | 0.44 | 6.83 | 23417 | 3.63 | 1.89
04/19/23 | Live | Johnson Controls Inc. (York International Norman) | COLEMAN | HMH7 | Singlezone Ducted, Centrally Ducted | 211396801 |  | HRCU-A-CB | HMH72B341 |  | XAHC48FBCN1 | TM8Y100C16MP11 |  |  |  | 9 | 17 | 8.5 | 8.5 | TRUE | TRUE | FALSE |  | 77 | 73 | 73 | TRUE | [6 empty] | R-410A | USA;Canada | 14900 | 0.72 | 6.06 | 33600 | 3.73 | 2.64 | 33600 | 3.73 | 2.64 | 14900 | 0.72 | 6.06 | 36200 | 3.16 | 3.36 | 11200 | 0.71 | 4.62 | 32600 | 2.78 | 3.44 | 32600 | 2.78 | 3.44 | 10600 | 0.54 | 5.75 | 25400 | 3 | 2.48 | 25400 | 3 | 2.48 | 10360 | 0.47 | 6.46 | 24000 | 3.45 | 2.04 | 24000 | 3.45 | 2.04 | 0 | 10260 | 0.44 | 6.83 | 23417 | 3.63 | 1.89
07/31/23 | Live | Johnson Controls Inc. (York International Norman) | COLEMAN | HMH7 | Singlezone Ducted, Centrally Ducted | 211397377 |  | HRCU-A-CB | HMH72B341 |  | XAHC48FXXN1+TXV | TM8V080C16MP12 |  |  |  | 9 | 16 | 8.5 | 8.5 | TRUE | TRUE | FALSE |  | 78 | 74 | 74 | TRUE | [6 empty] | R-410A | USA;Canada | 14800 | 0.78 | 5.56 | 33600 | 3.73 | 2.64 | 33600 | 3.73 | 2.64 | 14800 | 0.78 | 5.56 | 36200 | 3.18 | 3.34 | 11600 | 0.75 | 4.53 | 32400 | 2.76 | 3.44 | 32400 | 2.76 | 3.44 | 11600 | 0.58 | 5.86 | 25400 | 2.98 | 2.5 | 25400 | 2.98 | 2.5 | 11600 | 0.51 | 6.67 | 24000 | 3.45 | 2.04 | 24000 | 3.45 | 2.04 | 0 | 11600 | 0.48 | 7.08 | 23417 | 3.64 | 1.89
07/31/23 | Live | Johnson Controls Inc. (York International Norman) | COLEMAN | HMH7 | Singlezone Ducted, Centrally Ducted | 211397454 |  | HRCU-A-CB | HMH72B341 |  | XAHC48FBCN1 | TM8V080C16MP12 |  |  |  | 9 | 16 | 8.5 | 8.5 | TRUE | TRUE | FALSE |  | 78 | 74 | 74 | TRUE | [6 empty] | R-410A | USA;Canada | 14800 | 0.78 | 5.56 | 33600 | 3.73 | 2.64 | 33600 | 3.73 | 2.64 | 14800 | 0.78 | 5.56 | 36200 | 3.18 | 3.34 | 11600 | 0.75 | 4.53 | 32400 | 2.76 | 3.44 | 32400 | 2.76 | 3.44 | 11600 | 0.58 | 5.86 | 25400 | 2.98 | 2.5 | 25400 | 2.98 | 2.5 | 11600 | 0.51 | 6.67 | 24000 | 3.45 | 2.04 | 24000 | 3.45 | 2.04 | 0 | 11600 | 0.48 | 7.08 | 23417 | 3.64 | 1.89
04/19/23 | Live | Johnson Controls Inc. (York International Norman) | COLEMAN | HMH7 | Singlezone Ducted, Centrally Ducted | 211398150 |  | HRCU-A-CB | HMH72B341 |  | XAHC48FXXN1+TXV | TM8E120C16MP11 |  |  |  | 9.5 | 17 | 8.5 | 8.5 | TRUE | TRUE | FALSE |  | 78 | 73 | 73 | TRUE | [6 empty] | R-410A | USA;Canada | 14800 | 0.74 | 5.86 | 33000 | 3.47 | 2.79 | 33000 | 3.47 | 2.79 | 14800 | 0.74 | 5.86 | 35400 | 2.96 | 3.5 | 11300 | 0.74 | 4.48 | 31600 | 2.72 | 3.4 | 31600 | 2.72 | 3.4 | 10700 | 0.58 | 5.41 | 24800 | 2.88 | 2.52 | 24800 | 2.88 | 2.52 | 10460 | 0.51 | 6.01 | 23200 | 3.33 | 2.04 | 23200 | 3.33 | 2.04 | 0 | 10360 | 0.49 | 6.2 | 22534 | 3.52 | 1.88
04/19/23 | Live | Johnson Controls Inc. (York International Norman) | COLEMAN | HMH7 | Singlezone Ducted, Centrally Ducted | 211398159 |  | HRCU-A-CB | HMH72B341 |  | XAHC48FXXN1+TXV | TMLE120C16MP11 |  |  |  | 9.5 | 17 | 8.5 | 8.5 | TRUE | TRUE | FALSE |  | 78 | 73 | 73 | TRUE | [6 empty] | R-410A | USA;Canada | 14800 | 0.74 | 5.86 | 33000 | 3.47 | 2.79 | 33000 | 3.47 | 2.79 | 14800 | 0.74 | 5.86 | 35400 | 2.96 | 3.5 | 11300 | 0.74 | 4.48 | 31600 | 2.72 | 3.4 | 31600 | 2.72 | 3.4 | 10700 | 0.58 | 5.41 | 24800 | 2.88 | 2.52 | 24800 | 2.88 | 2.52 | 10460 | 0.51 | 6.01 | 23200 | 3.33 | 2.04 | 23200 | 3.33 | 2.04 | 0 | 10360 | 0.49 | 6.2 | 22534 | 3.52 | 1.88
04/19/23 | Live | Johnson Controls Inc. (York International Norman) | COLEMAN | HMH7 | Singlezone Ducted, Centrally Ducted | 211398173 |  | HRCU-A-CB | HMH72B341 |  | XAHC48FBCN1 | TM8E120C16MP11 |  |  |  | 9.5 | 17 | 8.5 | 8.5 | TRUE | TRUE | FALSE |  | 78 | 73 | 73 | TRUE | [6 empty] | R-410A | USA;Canada | 14800 | 0.74 | 5.86 | 33000 | 3.47 | 2.79 | 33000 | 3.47 | 2.79 | 14800 | 0.74 | 5.86 | 35400 | 2.96 | 3.5 | 11300 | 0.74 | 4.48 | 31600 | 2.72 | 3.4 | 31600 | 2.72 | 3.4 | 10700 | 0.58 | 5.41 | 24800 | 2.88 | 2.52 | 24800 | 2.88 | 2.52 | 10460 | 0.51 | 6.01 | 23200 | 3.33 | 2.04 | 23200 | 3.33 | 2.04 | 0 | 10360 | 0.49 | 6.2 | 22534 | 3.52 | 1.88
04/19/23 | Live | Johnson Controls Inc. (York International Norman) | COLEMAN | HMH7 | Singlezone Ducted, Centrally Ducted | 211398188 |  | HRCU-A-CB | HMH72B341 |  | XAHC48FBCN1 | TMLE120C16MP11 |  |  |  | 9.5 | 17 | 8.5 | 8.5 | TRUE | TRUE | FALSE |  | 78 | 73 | 73 | TRUE | [6 empty] | R-410A | USA;Canada | 14800 | 0.74 | 5.86 | 33000 | 3.47 | 2.79 | 33000 | 3.47 | 2.79 | 14800 | 0.74 | 5.86 | 35400 | 2.96 | 3.5 | 11300 | 0.74 | 4.48 | 31600 | 2.72 | 3.4 | 31600 | 2.72 | 3.4 | 10700 | 0.58 | 5.41 | 24800 | 2.88 | 2.52 | 24800 | 2.88 | 2.52 | 10460 | 0.51 | 6.01 | 23200 | 3.33 | 2.04 | 23200 | 3.33 | 2.04 | 0 | 10360 | 0.49 | 6.2 | 22534 | 3.52 | 1.88
04/19/23 | Live | Johnson Controls Inc. (York International Norman) | COLEMAN | HMH7 | Singlezone Ducted, Centrally Ducted | 211398508 |  | HRCU-A-CB | HMH72B341 |  | XAFC48FXXN1+TXV | TM8E100C16MP11 |  |  |  | 9.5 | 17 | 8.5 | 8.5 | TRUE | TRUE | FALSE |  | 78 | 72 | 72 | TRUE | [6 empty] | R-410A | USA;Canada | 15100 | 0.75 | 5.9 | 33600 | 3.54 | 2.78 | 33600 | 3.54 | 2.78 | 15100 | 0.75 | 5.9 | 36000 | 2.96 | 3.56 | 11400 | 0.75 | 4.45 | 32400 | 2.76 | 3.44 | 32400 | 2.76 | 3.44 | 10200 | 0.56 | 5.34 | 25400 | 2.91 | 2.56 | 25400 | 2.91 | 2.56 | 9720 | 0.48 | 5.93 | 23600 | 3.36 | 2.06 | 23600 | 3.36 | 2.06 | 0 | 9520 | 0.45 | 6.2 | 22850 | 3.55 | 1.89
04/19/23 | Live | Johnson Controls Inc. (York International Norman) | COLEMAN | HMH7 | Singlezone Ducted, Centrally Ducted | 211398523 |  | HRCU-A-CB | HMH72B341 |  | XAFC48FXXN1+TXV | TMLE100C16MP11 |  |  |  | 9.5 | 17 | 8.5 | 8.5 | TRUE | TRUE | FALSE |  | 78 | 72 | 72 | TRUE | [6 empty] | R-410A | USA;Canada | 15100 | 0.75 | 5.9 | 33600 | 3.54 | 2.78 | 33600 | 3.54 | 2.78 | 15100 | 0.75 | 5.9 | 36000 | 2.96 | 3.56 | 11400 | 0.75 | 4.45 | 32400 | 2.76 | 3.44 | 32400 | 2.76 | 3.44 | 10200 | 0.56 | 5.34 | 25400 | 2.91 | 2.56 | 25400 | 2.91 | 2.56 | 9720 | 0.48 | 5.93 | 23600 | 3.36 | 2.06 | 23600 | 3.36 | 2.06 | 0 | 9520 | 0.45 | 6.2 | 22850 | 3.55 | 1.89
04/19/23 | Live | Johnson Controls Inc. (York International Norman) | COLEMAN | HMH7 | Singlezone Ducted, Centrally Ducted | 211398538 |  | HRCU-A-CB | HMH72B341 |  | XAFC48FBCN1 | TM8E100C16MP11 |  |  |  | 9.5 | 17 | 8.5 | 8.5 | TRUE | TRUE | FALSE |  | 78 | 72 | 72 | TRUE | [6 empty] | R-410A | USA;Canada | 15100 | 0.75 | 5.9 | 33600 | 3.54 | 2.78 | 33600 | 3.54 | 2.78 | 15100 | 0.75 | 5.9 | 36000 | 2.96 | 3.56 | 11400 | 0.75 | 4.45 | 32400 | 2.76 | 3.44 | 32400 | 2.76 | 3.44 | 10200 | 0.56 | 5.34 | 25400 | 2.91 | 2.56 | 25400 | 2.91 | 2.56 | 9720 | 0.48 | 5.93 | 23600 | 3.36 | 2.06 | 23600 | 3.36 | 2.06 | 0 | 9520 | 0.45 | 6.2 | 22850 | 3.55 | 1.89
04/19/23 | Live | Johnson Controls Inc. (York International Norman) | COLEMAN | HMH7 | Singlezone Ducted, Centrally Ducted | 211398553 |  | HRCU-A-CB | HMH72B341 |  | XAUC48FXXN1+TXV | TM8E100C16MP11 |  |  |  | 9.5 | 17 | 8.5 | 8.5 | TRUE | TRUE | FALSE |  | 78 | 72 | 72 | TRUE | [6 empty] | R-410A | USA;Canada | 15100 | 0.75 | 5.9 | 33600 | 3.54 | 2.78 | 33600 | 3.54 | 2.78 | 15100 | 0.75 | 5.9 | 36000 | 2.96 | 3.56 | 11400 | 0.75 | 4.45 | 32400 | 2.76 | 3.44 | 32400 | 2.76 | 3.44 | 10200 | 0.56 | 5.34 | 25400 | 2.91 | 2.56 | 25400 | 2.91 | 2.56 | 9720 | 0.48 | 5.93 | 23600 | 3.36 | 2.06 | 23600 | 3.36 | 2.06 | 0 | 9520 | 0.45 | 6.2 | 22850 | 3.55 | 1.89
04/19/23 | Live | Johnson Controls Inc. (York International Norman) | COLEMAN | HMH7 | Singlezone Ducted, Centrally Ducted | 211398568 |  | HRCU-A-CB | HMH72B341 |  | XAFC48FBCN1 | TMLE100C16MP11 |  |  |  | 9.5 | 17 | 8.5 | 8.5 | TRUE | TRUE | FALSE |  | 78 | 72 | 72 | TRUE | [6 empty] | R-410A | USA;Canada | 15100 | 0.75 | 5.9 | 33600 | 3.54 | 2.78 | 33600 | 3.54 | 2.78 | 15100 | 0.75 | 5.9 | 36000 | 2.96 | 3.56 | 11400 | 0.75 | 4.45 | 32400 | 2.76 | 3.44 | 32400 | 2.76 | 3.44 | 10200 | 0.56 | 5.34 | 25400 | 2.91 | 2.56 | 25400 | 2.91 | 2.56 | 9720 | 0.48 | 5.93 | 23600 | 3.36 | 2.06 | 23600 | 3.36 | 2.06 | 0 | 9520 | 0.45 | 6.2 | 22850 | 3.55 | 1.89
04/19/23 | Live | Johnson Controls Inc. (York International Norman) | COLEMAN | HMH7 | Singlezone Ducted, Centrally Ducted | 211398583 |  | HRCU-A-CB | HMH72B341 |  | XAUC48FXXN1+TXV | TMLE100C16MP11 |  |  |  | 9.5 | 17 | 8.5 | 8.5 | TRUE | TRUE | FALSE |  | 78 | 72 | 72 | TRUE | [6 empty] | R-410A | USA;Canada | 15100 | 0.75 | 5.9 | 33600 | 3.54 | 2.78 | 33600 | 3.54 | 2.78 | 15100 | 0.75 | 5.9 | 36000 | 2.96 | 3.56 | 11400 | 0.75 | 4.45 | 32400 | 2.76 | 3.44 | 32400 | 2.76 | 3.44 | 10200 | 0.56 | 5.34 | 25400 | 2.91 | 2.56 | 25400 | 2.91 | 2.56 | 9720 | 0.48 | 5.93 | 23600 | 3.36 | 2.06 | 23600 | 3.36 | 2.06 | 0 | 9520 | 0.45 | 6.2 | 22850 | 3.55 | 1.89
04/20/23 | Live | Johnson Controls Inc. (York International Norman) | COLEMAN | HMH7 | Singlezone Ducted, Centrally Ducted | 211385828 |  | HRCU-A-CB | HMH72B341 |  | XAFC48FXXN1+TXV | TM8E080C16MP11 |  |  |  | 9.5 | 17 | 8.5 | 8.5 | TRUE | TRUE | FALSE |  | 78 | 72 | 72 | TRUE | [6 empty] | R-410A | USA;Canada | 15100 | 0.75 | 5.9 | 33400 | 3.52 | 2.78 | 33400 | 3.52 | 2.78 | 15100 | 0.75 | 5.9 | 36000 | 2.95 | 3.58 | 11500 | 0.76 | 4.43 | 32200 | 2.74 | 3.44 | 32200 | 2.74 | 3.44 | 10700 | 0.59 | 5.32 | 25200 | 2.88 | 2.56 | 25200 | 2.88 | 2.56 | 10380 | 0.52 | 5.85 | 23400 | 3.33 | 2.06 | 23400 | 3.33 | 2.06 | 0 | 10247 | 0.5 | 6.01 | 22650 | 3.51 | 1.89
04/20/23 | Live | Johnson Controls Inc. (York International Norman) | COLEMAN | HMH7 | Singlezone Ducted, Centrally Ducted | 211385837 |  | HRCU-A-CB | HMH72B341 |  | XAFC48FXXN1+TXV | TMLE080C16MP11 |  |  |  | 9.5 | 17 | 8.5 | 8.5 | TRUE | TRUE | FALSE |  | 78 | 72 | 72 | TRUE | [6 empty] | R-410A | USA;Canada | 15100 | 0.75 | 5.9 | 33400 | 3.52 | 2.78 | 33400 | 3.52 | 2.78 | 15100 | 0.75 | 5.9 | 36000 | 2.95 | 3.58 | 11500 | 0.76 | 4.43 | 32200 | 2.74 | 3.44 | 32200 | 2.74 | 3.44 | 10700 | 0.59 | 5.32 | 25200 | 2.88 | 2.56 | 25200 | 2.88 | 2.56 | 10380 | 0.52 | 5.85 | 23400 | 3.33 | 2.06 | 23400 | 3.33 | 2.06 | 0 | 10247 | 0.5 | 6.01 | 22650 | 3.51 | 1.89
04/20/23 | Live | Johnson Controls Inc. (York International Norman) | COLEMAN | HMH7 | Singlezone Ducted, Centrally Ducted | 211385851 |  | HRCU-A-CB | HMH72B341 |  | XAFC48FBCN1 | TM8E080C16MP11 |  |  |  | 9.5 | 17 | 8.5 | 8.5 | TRUE | TRUE | FALSE |  | 78 | 72 | 72 | TRUE | [6 empty] | R-410A | USA;Canada | 15100 | 0.75 | 5.9 | 33400 | 3.52 | 2.78 | 33400 | 3.52 | 2.78 | 15100 | 0.75 | 5.9 | 36000 | 2.95 | 3.58 | 11500 | 0.76 | 4.43 | 32200 | 2.74 | 3.44 | 32200 | 2.74 | 3.44 | 10700 | 0.59 | 5.32 | 25200 | 2.88 | 2.56 | 25200 | 2.88 | 2.56 | 10380 | 0.52 | 5.85 | 23400 | 3.33 | 2.06 | 23400 | 3.33 | 2.06 | 0 | 10247 | 0.5 | 6.01 | 22650 | 3.51 | 1.89
04/20/23 | Live | Johnson Controls Inc. (York International Norman) | COLEMAN | HMH7 | Singlezone Ducted, Centrally Ducted | 211385865 |  | HRCU-A-CB | HMH72B341 |  | XAUC48FXXN1+TXV | TM8E080C16MP11 |  |  |  | 9.5 | 17 | 8.5 | 8.5 | TRUE | TRUE | FALSE |  | 78 | 72 | 72 | TRUE | [6 empty] | R-410A | USA;Canada | 15100 | 0.75 | 5.9 | 33400 | 3.52 | 2.78 | 33400 | 3.52 | 2.78 | 15100 | 0.75 | 5.9 | 36000 | 2.95 | 3.58 | 11500 | 0.76 | 4.43 | 32200 | 2.74 | 3.44 | 32200 | 2.74 | 3.44 | 10700 | 0.59 | 5.32 | 25200 | 2.88 | 2.56 | 25200 | 2.88 | 2.56 | 10380 | 0.52 | 5.85 | 23400 | 3.33 | 2.06 | 23400 | 3.33 | 2.06 | 0 | 10247 | 0.5 | 6.01 | 22650 | 3.51 | 1.89
04/20/23 | Live | Johnson Controls Inc. (York International Norman) | COLEMAN | HMH7 | Singlezone Ducted, Centrally Ducted | 211385881 |  | HRCU-A-CB | HMH72B341 |  | XAFC48FBCN1 | TMLE080C16MP11 |  |  |  | 9.5 | 17 | 8.5 | 8.5 | TRUE | TRUE | FALSE |  | 78 | 72 | 72 | TRUE | [6 empty] | R-410A | USA;Canada | 15100 | 0.75 | 5.9 | 33400 | 3.52 | 2.78 | 33400 | 3.52 | 2.78 | 15100 | 0.75 | 5.9 | 36000 | 2.95 | 3.58 | 11500 | 0.76 | 4.43 | 32200 | 2.74 | 3.44 | 32200 | 2.74 | 3.44 | 10700 | 0.59 | 5.32 | 25200 | 2.88 | 2.56 | 25200 | 2.88 | 2.56 | 10380 | 0.52 | 5.85 | 23400 | 3.33 | 2.06 | 23400 | 3.33 | 2.06 | 0 | 10247 | 0.5 | 6.01 | 22650 | 3.51 | 1.89
04/20/23 | Live | Johnson Controls Inc. (York International Norman) | COLEMAN | HMH7 | Singlezone Ducted, Centrally Ducted | 211385897 |  | HRCU-A-CB | HMH72B341 |  | XAUC48FXXN1+TXV | TMLE080C16MP11 |  |  |  | 9.5 | 17 | 8.5 | 8.5 | TRUE | TRUE | FALSE |  | 78 | 72 | 72 | TRUE | [6 empty] | R-410A | USA;Canada | 15100 | 0.75 | 5.9 | 33400 | 3.52 | 2.78 | 33400 | 3.52 | 2.78 | 15100 | 0.75 | 5.9 | 36000 | 2.95 | 3.58 | 11500 | 0.76 | 4.43 | 32200 | 2.74 | 3.44 | 32200 | 2.74 | 3.44 | 10700 | 0.59 | 5.32 | 25200 | 2.88 | 2.56 | 25200 | 2.88 | 2.56 | 10380 | 0.52 | 5.85 | 23400 | 3.33 | 2.06 | 23400 | 3.33 | 2.06 | 0 | 10247 | 0.5 | 6.01 | 22650 | 3.51 | 1.89
04/20/23 | Live | Johnson Controls Inc. (York International Norman) | COLEMAN | HMH7 | Singlezone Ducted, Centrally Ducted | 211386048 |  | HRCU-A-CB | HMH72B341 |  | XAHD48FXXN1+TXV | TL9E100C20UH11 |  |  |  | 9 | 15.5 | 8.5 | 8.5 | TRUE | TRUE | FALSE |  | 78 | 73 | 73 | TRUE | [6 empty] | R-410A | USA;Canada | 14800 | 0.85 | 5.1 | 33400 | 3.71 | 2.64 | 33400 | 3.71 | 2.64 | 14800 | 0.85 | 5.1 | 35800 | 3.02 | 3.47 | 12200 | 0.82 | 4.36 | 32000 | 2.73 | 3.44 | 32000 | 2.73 | 3.44 | 13200 | 0.65 | 5.95 | 25000 | 2.91 | 2.52 | 25000 | 2.91 | 2.52 | 13600 | 0.58 | 6.87 | 23400 | 3.36 | 2.04 | 23400 | 3.36 | 2.04 | 0 | 13766 | 0.56 | 7.2 | 22734 | 3.55 | 1.88
04/20/23 | Live | Johnson Controls Inc. (York International Norman) | COLEMAN | HMH7 | Singlezone Ducted, Centrally Ducted | 211386063 |  | HRCU-A-CB | HMH72B341 |  | XAHD48FBCN1 | TL9E100C20UH11 |  |  |  | 9 | 15.5 | 8.5 | 8.5 | TRUE | TRUE | FALSE |  | 78 | 73 | 73 | TRUE | [6 empty] | R-410A | USA;Canada | 14800 | 0.85 | 5.1 | 33400 | 3.71 | 2.64 | 33400 | 3.71 | 2.64 | 14800 | 0.85 | 5.1 | 35800 | 3.02 | 3.47 | 12200 | 0.82 | 4.36 | 32000 | 2.73 | 3.44 | 32000 | 2.73 | 3.44 | 13200 | 0.65 | 5.95 | 25000 | 2.91 | 2.52 | 25000 | 2.91 | 2.52 | 13600 | 0.58 | 6.87 | 23400 | 3.36 | 2.04 | 23400 | 3.36 | 2.04 | 0 | 13766 | 0.56 | 7.2 | 22734 | 3.55 | 1.88
07/31/23 | Live | Johnson Controls Inc. (York International Norman) | COLEMAN | HMH7 | Singlezone Ducted, Centrally Ducted | 212587018 |  | HRCU-A-CB | HMH72B361 |  | XAFC30CXXN1+TXV | Z8ET080C16LMPS1 |  |  |  | 8.5 | 18.5 | 8.1 | 8.1 | FALSE | FALSE | FALSE |  | 68 | 63 | 63 | TRUE | [6 empty] | R-410A | USA;Canada | 13700 | 0.61 | 6.58 | 34000 | 4 | 2.49 | 34000 | 4 | 2.49 | 13700 | 0.6 | 6.69 | 37400 | 3.35 | 3.27 | 10100 | 0.62 | 4.77 | 36000 | 3.16 | 3.34 | 36000 | 3.16 | 3.34 | 4100 | 0.68 | 1.77 | 24600 | 2.86 | 2.52 | 24600 | 2.86 | 2.52 | 1700 | 0.7 | 0.71 | 23000 | 3.4 | 1.98 | 23000 | 3.4 | 1.98 | 0 | 700 | 0.71 | 0.29 | 22334 | 3.63 | 1.8
07/31/23 | Live | Johnson Controls Inc. (York International Norman) | COLEMAN | HMH7 | Singlezone Ducted, Centrally Ducted | 212594437 |  | HRCU-A-CB | HMH72B361 |  | XAHB30CXXN1+TXV | Z8ET080B12LMPS1 |  |  |  | 8.5 | 16.5 | 7.8 | 7.8 | FALSE | FALSE | FALSE |  | 69 | 62 | 62 | TRUE | [6 empty] | R-410A | USA;Canada | 12800 | 0.65 | 5.77 | 31600 | 3.72 | 2.49 | 31600 | 3.72 | 2.49 | 12800 | 0.65 | 5.77 | 34800 | 3.18 | 3.21 | 9800 | 0.67 | 4.29 | 33400 | 3.26 | 3 | 33400 | 3.26 | 3 | 4000 | 0.7 | 1.67 | 23200 | 2.83 | 2.4 | 23200 | 2.83 | 2.4 | 1680 | 0.71 | 0.69 | 21000 | 3.46 | 1.78 | 21000 | 3.46 | 1.78 | 0 | 714 | 0.72 | 0.29 | 20084 | 3.72 | 1.58
07/31/23 | Live | Johnson Controls Inc. (York International Norman) | COLEMAN | HMH7 | Singlezone Ducted, Centrally Ducted | 212587143 |  | HRCU-A-CB | HMH72B361 |  | XAFB36DXXN1+TXV | Z8ET080B12LMPS1 |  |  |  | 9 | 17.5 | 8.1 | 8.1 | FALSE | FALSE | FALSE |  | 70 | 66 | 66 | TRUE | [6 empty] | R-410A | USA;Canada | 13300 | 0.6 | 6.5 | 35600 | 3.96 | 2.63 | 35600 | 3.96 | 2.63 | 13300 | 0.6 | 6.5 | 39500 | 3.46 | 3.35 | 9900 | 0.62 | 4.68 | 36000 | 3.24 | 3.26 | 36000 | 3.24 | 3.26 | 4100 | 0.65 | 1.85 | 25400 | 2.91 | 2.56 | 25400 | 2.91 | 2.56 | 1780 | 0.66 | 0.79 | 23800 | 3.45 | 2.02 | 23800 | 3.45 | 2.02 | 0 | 814 | 0.66 | 0.36 | 23134 | 3.68 | 1.84
07/31/23 | Live | Johnson Controls Inc. (York International Norman) | COLEMAN | HMH7 | Singlezone Ducted, Centrally Ducted | 212587148 |  | HRCU-A-CB | HMH72B361 |  | XAFB36DBCN1 | Z8ET080B12LMPS1 |  |  |  | 9 | 17.5 | 8.1 | 8.1 | FALSE | FALSE | FALSE |  | 70 | 66 | 66 | TRUE | [6 empty] | R-410A | USA;Canada | 13300 | 0.6 | 6.5 | 35600 | 3.96 | 2.63 | 35600 | 3.96 | 2.63 | 13300 | 0.6 | 6.5 | 39500 | 3.46 | 3.35 | 9900 | 0.62 | 4.68 | 36000 | 3.24 | 3.26 | 36000 | 3.24 | 3.26 | 4100 | 0.65 | 1.85 | 25400 | 2.91 | 2.56 | 25400 | 2.91 | 2.56 | 1780 | 0.66 | 0.79 | 23800 | 3.45 | 2.02 | 23800 | 3.45 | 2.02 | 0 | 814 | 0.66 | 0.36 | 23134 | 3.68 | 1.84
07/31/23 | Live | Johnson Controls Inc. (York International Norman) | COLEMAN | HMH7 | Singlezone Ducted, Centrally Ducted | 212587153 |  | HRCU-A-CB | HMH72B361 |  | XAUB36DXXN1+TXV | Z8ET080B12LMPS1 |  |  |  | 9 | 17.5 | 8.1 | 8.1 | FALSE | FALSE | FALSE |  | 70 | 66 | 66 | TRUE | [6 empty] | R-410A | USA;Canada | 13300 | 0.6 | 6.5 | 35600 | 3.96 | 2.63 | 35600 | 3.96 | 2.63 | 13300 | 0.6 | 6.5 | 39500 | 3.46 | 3.35 | 9900 | 0.62 | 4.68 | 36000 | 3.24 | 3.26 | 36000 | 3.24 | 3.26 | 4100 | 0.65 | 1.85 | 25400 | 2.91 | 2.56 | 25400 | 2.91 | 2.56 | 1780 | 0.66 | 0.79 | 23800 | 3.45 | 2.02 | 23800 | 3.45 | 2.02 | 0 | 814 | 0.66 | 0.36 | 23134 | 3.68 | 1.84
07/31/23 | Live | Johnson Controls Inc. (York International Norman) | COLEMAN | HMH7 | Singlezone Ducted, Centrally Ducted | 212489084 |  | HRCU-A-CB | HMH72B361 |  | XAFC36DXXN1+TXV | Z8ES120C16SMPS1 |  |  |  | 9 | 17 | 8.1 | 8.1 | FALSE | FALSE | FALSE |  | 71 | 67 | 67 | TRUE | [6 empty] | R-410A | USA;Canada | 13800 | 0.69 | 5.86 | 36000 | 4 | 2.64 | 36000 | 4 | 2.64 | 13800 | 0.69 | 5.86 | 40500 | 3.49 | 3.4 | 10700 | 0.68 | 4.61 | 36000 | 3.1 | 3.4 | 36000 | 3.1 | 3.4 | 4500 | 0.76 | 1.74 | 25800 | 2.89 | 2.62 | 25800 | 2.89 | 2.62 | 2020 | 0.79 | 0.75 | 24200 | 3.41 | 2.08 | 24200 | 3.41 | 2.08 | 0 | 987 | 0.8 | 0.36 | 23534 | 3.63 | 1.9
07/31/23 | Live | Johnson Controls Inc. (York International Norman) | COLEMAN | HMH7 | Singlezone Ducted, Centrally Ducted | 212489089 |  | HRCU-A-CB | HMH72B361 |  | XAFC36DXXN1+TXV | Z8ES120C16LMPS1 |  |  |  | 9 | 17 | 8.1 | 8.1 | FALSE | FALSE | FALSE |  | 71 | 67 | 67 | TRUE | [6 empty] | R-410A | USA;Canada | 13800 | 0.69 | 5.86 | 36000 | 4 | 2.64 | 36000 | 4 | 2.64 | 13800 | 0.69 | 5.86 | 40500 | 3.49 | 3.4 | 10700 | 0.68 | 4.61 | 36000 | 3.1 | 3.4 | 36000 | 3.1 | 3.4 | 4500 | 0.76 | 1.74 | 25800 | 2.89 | 2.62 | 25800 | 2.89 | 2.62 | 2020 | 0.79 | 0.75 | 24200 | 3.41 | 2.08 | 24200 | 3.41 | 2.08 | 0 | 987 | 0.8 | 0.36 | 23534 | 3.63 | 1.9
07/31/23 | Live | Johnson Controls Inc. (York International Norman) | COLEMAN | HMH7 | Singlezone Ducted, Centrally Ducted | 212489094 |  | HRCU-A-CB | HMH72B361 |  | XAFC36DBCN1 | Z8ES120C16SMPS1 |  |  |  | 9 | 17 | 8.1 | 8.1 | FALSE | FALSE | FALSE |  | 71 | 67 | 67 | TRUE | [6 empty] | R-410A | USA;Canada | 13800 | 0.69 | 5.86 | 36000 | 4 | 2.64 | 36000 | 4 | 2.64 | 13800 | 0.69 | 5.86 | 40500 | 3.49 | 3.4 | 10700 | 0.68 | 4.61 | 36000 | 3.1 | 3.4 | 36000 | 3.1 | 3.4 | 4500 | 0.76 | 1.74 | 25800 | 2.89 | 2.62 | 25800 | 2.89 | 2.62 | 2020 | 0.79 | 0.75 | 24200 | 3.41 | 2.08 | 24200 | 3.41 | 2.08 | 0 | 987 | 0.8 | 0.36 | 23534 | 3.63 | 1.9
07/31/23 | Live | Johnson Controls Inc. (York International Norman) | COLEMAN | HMH7 | Singlezone Ducted, Centrally Ducted | 212489099 |  | HRCU-A-CB | HMH72B361 |  | XAFC36DBCN1 | Z8ES120C16LMPS1 |  |  |  | 9 | 17 | 8.1 | 8.1 | FALSE | FALSE | FALSE |  | 71 | 67 | 67 | TRUE | [6 empty] | R-410A | USA;Canada | 13800 | 0.69 | 5.86 | 36000 | 4 | 2.64 | 36000 | 4 | 2.64 | 13800 | 0.69 | 5.86 | 40500 | 3.49 | 3.4 | 10700 | 0.68 | 4.61 | 36000 | 3.1 | 3.4 | 36000 | 3.1 | 3.4 | 4500 | 0.76 | 1.74 | 25800 | 2.89 | 2.62 | 25800 | 2.89 | 2.62 | 2020 | 0.79 | 0.75 | 24200 | 3.41 | 2.08 | 24200 | 3.41 | 2.08 | 0 | 987 | 0.8 | 0.36 | 23534 | 3.63 | 1.9
07/31/23 | Live | Johnson Controls Inc. (York International Norman) | COLEMAN | HMH7 | Singlezone Ducted, Centrally Ducted | 212478743 |  | HRCU-A-CB | HMH72B361 |  | XAFC30CXXN1+TXV | Z8ES120C16SMPS1 |  |  |  | 8.5 | 17.5 | 8.1 | 8.1 | FALSE | FALSE | FALSE |  | 68 | 64 | 64 | TRUE | [6 empty] | R-410A | USA;Canada | 13700 | 0.66 | 6.08 | 34000 | 4 | 2.49 | 34000 | 4 | 2.49 | 13700 | 0.66 | 6.08 | 37400 | 3.42 | 3.2 | 10400 | 0.68 | 4.48 | 36000 | 3.16 | 3.34 | 36000 | 3.16 | 3.34 | 4200 | 0.75 | 1.64 | 24800 | 2.91 | 2.5 | 24800 | 2.91 | 2.5 | 1720 | 0.78 | 0.65 | 23200 | 3.47 | 1.96 | 23200 | 3.47 | 1.96 | 0 | 687 | 0.79 | 0.25 | 22534 | 3.7 | 1.78
07/31/23 | Live | Johnson Controls Inc. (York International Norman) | COLEMAN | HMH7 | Singlezone Ducted, Centrally Ducted | 212478750 |  | HRCU-A-CB | HMH72B361 |  | XAFC30CXXN1+TXV | Z8ES120C16LMPS1 |  |  |  | 8.5 | 17.5 | 8.1 | 8.1 | FALSE | FALSE | FALSE |  | 68 | 64 | 64 | TRUE | [6 empty] | R-410A | USA;Canada | 13700 | 0.66 | 6.08 | 34000 | 4 | 2.49 | 34000 | 4 | 2.49 | 13700 | 0.66 | 6.08 | 37400 | 3.42 | 3.2 | 10400 | 0.68 | 4.48 | 36000 | 3.16 | 3.34 | 36000 | 3.16 | 3.34 | 4200 | 0.75 | 1.64 | 24800 | 2.91 | 2.5 | 24800 | 2.91 | 2.5 | 1720 | 0.78 | 0.65 | 23200 | 3.47 | 1.96 | 23200 | 3.47 | 1.96 | 0 | 687 | 0.79 | 0.25 | 22534 | 3.7 | 1.78
07/31/23 | Live | Johnson Controls Inc. (York International Norman) | COLEMAN | HMH7 | Singlezone Ducted, Centrally Ducted | 212486935 |  | HRCU-A-CB | HMH72B361 |  | XAHB30CXXN1+TXV | Z8ES100B12SMPS1 |  |  |  | 8.5 | 16 | 7.8 | 7.8 | FALSE | FALSE | FALSE |  | 69 | 62 | 62 | TRUE | [6 empty] | R-410A | USA;Canada | 12900 | 0.68 | 5.56 | 31800 | 3.74 | 2.49 | 31800 | 3.74 | 2.49 | 12900 | 0.68 | 5.56 | 35000 | 3.21 | 3.2 | 10000 | 0.7 | 4.19 | 33800 | 3.28 | 3.02 | 33800 | 3.28 | 3.02 | 4200 | 0.74 | 1.66 | 23400 | 2.86 | 2.4 | 23400 | 2.86 | 2.4 | 1880 | 0.76 | 0.72 | 21200 | 3.45 | 1.8 | 21200 | 3.45 | 1.8 | 0 | 914 | 0.76 | 0.35 | 20284 | 3.7 | 1.61
07/31/23 | Live | Johnson Controls Inc. (York International Norman) | COLEMAN | HMH7 | Singlezone Ducted, Centrally Ducted | 212486940 |  | HRCU-A-CB | HMH72B361 |  | XAHB30CXXN1+TXV | Z8ES100B12LMPS1 |  |  |  | 8.5 | 16 | 7.8 | 7.8 | FALSE | FALSE | FALSE |  | 69 | 62 | 62 | TRUE | [6 empty] | R-410A | USA;Canada | 12900 | 0.68 | 5.56 | 31800 | 3.74 | 2.49 | 31800 | 3.74 | 2.49 | 12900 | 0.68 | 5.56 | 35000 | 3.21 | 3.2 | 10000 | 0.7 | 4.19 | 33800 | 3.28 | 3.02 | 33800 | 3.28 | 3.02 | 4200 | 0.74 | 1.66 | 23400 | 2.86 | 2.4 | 23400 | 2.86 | 2.4 | 1880 | 0.76 | 0.72 | 21200 | 3.45 | 1.8 | 21200 | 3.45 | 1.8 | 0 | 914 | 0.76 | 0.35 | 20284 | 3.7 | 1.61
07/31/23 | Live | Johnson Controls Inc. (York International Norman) | COLEMAN | ECHELON | Singlezone Ducted, Centrally Ducted | 211206867 |  | HRCU-A-CB | HC20B3621 |  | XAMC36DE2N1+CC | TM9V080C16MP12 |  |  |  | 12 | 18 | 8.5 | 8.5 | TRUE | TRUE | FALSE |  | 100 | 85 | 85 | TRUE | [6 empty] | R-410A | USA;Canada | 10100 | 0.49 | 6.04 | 33000 | 2.75 | 3.52 | 33000 | 2.75 | 3.52 | 10100 | 0.49 | 6.04 | 35400 | 2.38 | 4.36 | 12200 | 0.85 | 4.21 | 34200 | 2.6 | 3.86 | 34200 | 2.6 | 3.86 | 5800 | 0.68 | 2.5 | 34400 | 4.89 | 2.06 | 34400 | 4.89 | 2.06 | 3240 | 0.61 | 1.56 | 29200 | 4.37 | 1.96 | 29200 | 4.37 | 1.96 | 0 | 1107 | 0.56 | 0.58 | 24867 | 3.93 | 1.85
07/31/23 | Live | Johnson Controls Inc. (York International Norman) | COLEMAN | ECHELON | Singlezone Ducted, Centrally Ducted | 211206872 |  | HRCU-A-CB | HC20B3621 |  | XAMC36DE2N1+CC | TP9C080C16MP13 |  |  |  | 12 | 18 | 8.5 | 8.5 | TRUE | TRUE | FALSE |  | 100 | 85 | 85 | TRUE | [6 empty] | R-410A | USA;Canada | 10100 | 0.49 | 6.04 | 33000 | 2.75 | 3.52 | 33000 | 2.75 | 3.52 | 10100 | 0.49 | 6.04 | 35400 | 2.38 | 4.36 | 12200 | 0.85 | 4.21 | 34200 | 2.6 | 3.86 | 34200 | 2.6 | 3.86 | 5800 | 0.68 | 2.5 | 34400 | 4.89 | 2.06 | 34400 | 4.89 | 2.06 | 3240 | 0.61 | 1.56 | 29200 | 4.37 | 1.96 | 29200 | 4.37 | 1.96 | 0 | 1107 | 0.56 | 0.58 | 24867 | 3.93 | 1.85
07/31/23 | Live | Johnson Controls Inc. (York International Norman) | COLEMAN | ECHELON | Singlezone Ducted, Centrally Ducted | 211206877 |  | HRCU-A-CB | HC20B3621 |  | XAMC36DE2N1+CC | CP9C080C16MP13 |  |  |  | 12 | 18 | 8.5 | 8.5 | TRUE | TRUE | FALSE |  | 100 | 85 | 85 | TRUE | [6 empty] | R-410A | USA;Canada | 10100 | 0.49 | 6.04 | 33000 | 2.75 | 3.52 | 33000 | 2.75 | 3.52 | 10100 | 0.49 | 6.04 | 35400 | 2.38 | 4.36 | 12200 | 0.85 | 4.21 | 34200 | 2.6 | 3.86 | 34200 | 2.6 | 3.86 | 5800 | 0.68 | 2.5 | 34400 | 4.89 | 2.06 | 34400 | 4.89 | 2.06 | 3240 | 0.61 | 1.56 | 29200 | 4.37 | 1.96 | 29200 | 4.37 | 1.96 | 0 | 1107 | 0.56 | 0.58 | 24867 | 3.93 | 1.85
04/19/23 | Live | Johnson Controls Inc. (York International Norman) | COLEMAN | HMH7 | Singlezone Ducted, Centrally Ducted | 211386680 |  | HRCU-A-CB | HMH72B341 |  | XAHC36DXXN1+TXV | TM9Y100C20MP11 |  |  |  | 9.5 | 15.5 | 8.5 | 8.5 | TRUE | TRUE | FALSE |  | 75 | 71 | 71 | TRUE | [6 empty] | R-410A | USA;Canada | 15400 | 0.88 | 5.13 | 34000 | 3.58 | 2.78 | 34000 | 3.58 | 2.78 | 15400 | 0.88 | 5.13 | 36600 | 3.08 | 3.48 | 12400 | 0.85 | 4.28 | 34000 | 2.82 | 3.53 | 34000 | 2.82 | 3.53 | 11800 | 0.66 | 5.24 | 25600 | 3.05 | 2.46 | 25600 | 3.05 | 2.46 | 11560 | 0.58 | 5.84 | 24400 | 3.47 | 2.06 | 24400 | 3.47 | 2.06 | 0 | 11460 | 0.55 | 6.11 | 23900 | 3.65 | 1.92
04/19/23 | Live | Johnson Controls Inc. (York International Norman) | COLEMAN | HMH7 | Singlezone Ducted, Centrally Ducted | 211386694 |  | HRCU-A-CB | HMH72B341 |  | XAHC36DBCN1 | TM9Y100C20MP11 |  |  |  | 9.5 | 15.5 | 8.5 | 8.5 | TRUE | TRUE | FALSE |  | 75 | 71 | 71 | TRUE | [6 empty] | R-410A | USA;Canada | 15400 | 0.88 | 5.13 | 34000 | 3.58 | 2.78 | 34000 | 3.58 | 2.78 | 15400 | 0.88 | 5.13 | 36600 | 3.08 | 3.48 | 12400 | 0.85 | 4.28 | 34000 | 2.82 | 3.53 | 34000 | 2.82 | 3.53 | 11800 | 0.66 | 5.24 | 25600 | 3.05 | 2.46 | 25600 | 3.05 | 2.46 | 11560 | 0.58 | 5.84 | 24400 | 3.47 | 2.06 | 24400 | 3.47 | 2.06 | 0 | 11460 | 0.55 | 6.11 | 23900 | 3.65 | 1.92
07/31/23 | Live | Johnson Controls Inc. (York International Norman) | COLEMAN | HMH7 | Singlezone Ducted, Centrally Ducted | 212586973 |  | HRCU-A-CB | HMH72B241 |  | XAHC30CXXN1+TXV | Z8ET080C16LMPS1 |  |  |  | 9.5 | 17 | 8.1 | 8.1 | FALSE | FALSE | FALSE |  | 65 | 68 | 68 | TRUE | [6 empty] | R-410A | USA;Canada | 8600 | 0.43 | 5.86 | 21600 | 2.27 | 2.79 | 21600 | 2.27 | 2.79 | 8600 | 0.43 | 5.86 | 24600 | 1.92 | 3.75 | 6500 | 0.43 | 4.43 | 23200 | 2.04 | 3.33 | 23200 | 2.04 | 3.33 | 2900 | 0.5 | 1.7 | 15200 | 1.84 | 2.42 | 15200 | 1.84 | 2.42 | 1460 | 0.53 | 0.81 | 15800 | 1.78 | 2.6 | 15800 | 1.78 | 2.6 | 0 | 860 | 0.54 | 0.47 | 16050 | 1.76 | 2.67
07/31/23 | Live | Johnson Controls Inc. (York International Norman) | COLEMAN | HMH7 | Singlezone Ducted, Centrally Ducted | 212586978 |  | HRCU-A-CB | HMH72B241 |  | XAHC30CBAN1 | Z8ET080C16LMPS1 |  |  |  | 9.5 | 17 | 8.1 | 8.1 | FALSE | FALSE | FALSE |  | 65 | 68 | 68 | TRUE | [6 empty] | R-410A | USA;Canada | 8600 | 0.43 | 5.86 | 21600 | 2.27 | 2.79 | 21600 | 2.27 | 2.79 | 8600 | 0.43 | 5.86 | 24600 | 1.92 | 3.75 | 6500 | 0.43 | 4.43 | 23200 | 2.04 | 3.33 | 23200 | 2.04 | 3.33 | 2900 | 0.5 | 1.7 | 15200 | 1.84 | 2.42 | 15200 | 1.84 | 2.42 | 1460 | 0.53 | 0.81 | 15800 | 1.78 | 2.6 | 15800 | 1.78 | 2.6 | 0 | 860 | 0.54 | 0.47 | 16050 | 1.76 | 2.67
07/31/23 | Live | Johnson Controls Inc. (York International Norman) | COLEMAN | HMH7 | Singlezone Ducted, Centrally Ducted | 212476386 |  | HRCU-A-CB | HMH72B241 |  | XAHB30CXXN1+TXV | Z8ES080B12SMPS1 |  |  |  | 9 | 16 | 8.1 | 8.1 | FALSE | FALSE | FALSE |  | 66 | 68 | 68 | TRUE | [6 empty] | R-410A | USA;Canada | 8300 | 0.45 | 5.41 | 21200 | 2.36 | 2.63 | 21200 | 2.36 | 2.63 | 8300 | 0.45 | 5.41 | 24200 | 1.94 | 3.66 | 6400 | 0.45 | 4.17 | 23000 | 2.08 | 3.24 | 23000 | 2.08 | 3.24 | 2800 | 0.5 | 1.64 | 15200 | 1.89 | 2.36 | 15200 | 1.89 | 2.36 | 1360 | 0.52 | 0.77 | 15700 | 1.81 | 2.54 | 15700 | 1.81 | 2.54 | 0 | 760 | 0.53 | 0.42 | 15908 | 1.78 | 2.62
07/31/23 | Live | Johnson Controls Inc. (York International Norman) | COLEMAN | HMH7 | Singlezone Ducted, Centrally Ducted | 212476391 |  | HRCU-A-CB | HMH72B241 |  | XAHB30CXXN1+TXV | Z8ES080B12LMPS1 |  |  |  | 9 | 16 | 8.1 | 8.1 | FALSE | FALSE | FALSE |  | 66 | 68 | 68 | TRUE | [6 empty] | R-410A | USA;Canada | 8300 | 0.45 | 5.41 | 21200 | 2.36 | 2.63 | 21200 | 2.36 | 2.63 | 8300 | 0.45 | 5.41 | 24200 | 1.94 | 3.66 | 6400 | 0.45 | 4.17 | 23000 | 2.08 | 3.24 | 23000 | 2.08 | 3.24 | 2800 | 0.5 | 1.64 | 15200 | 1.89 | 2.36 | 15200 | 1.89 | 2.36 | 1360 | 0.52 | 0.77 | 15700 | 1.81 | 2.54 | 15700 | 1.81 | 2.54 | 0 | 760 | 0.53 | 0.42 | 15908 | 1.78 | 2.62
07/31/23 | Live | Johnson Controls Inc. (York International Norman) | COLEMAN | HMH7 | Singlezone Ducted, Centrally Ducted | 212476396 |  | HRCU-A-CB | HMH72B241 |  | XAHB30CBAN1 | Z8ES080B12SMPS1 |  |  |  | 9 | 16 | 8.1 | 8.1 | FALSE | FALSE | FALSE |  | 66 | 68 | 68 | TRUE | [6 empty] | R-410A | USA;Canada | 8300 | 0.45 | 5.41 | 21200 | 2.36 | 2.63 | 21200 | 2.36 | 2.63 | 8300 | 0.45 | 5.41 | 24200 | 1.94 | 3.66 | 6400 | 0.45 | 4.17 | 23000 | 2.08 | 3.24 | 23000 | 2.08 | 3.24 | 2800 | 0.5 | 1.64 | 15200 | 1.89 | 2.36 | 15200 | 1.89 | 2.36 | 1360 | 0.52 | 0.77 | 15700 | 1.81 | 2.54 | 15700 | 1.81 | 2.54 | 0 | 760 | 0.53 | 0.42 | 15908 | 1.78 | 2.62
07/31/23 | Live | Johnson Controls Inc. (York International Norman) | COLEMAN | HMH7 | Singlezone Ducted, Centrally Ducted | 212476401 |  | HRCU-A-CB | HMH72B241 |  | XAHB30CBAN1 | Z8ES080B12LMPS1 |  |  |  | 9 | 16 | 8.1 | 8.1 | FALSE | FALSE | FALSE |  | 66 | 68 | 68 | TRUE | [6 empty] | R-410A | USA;Canada | 8300 | 0.45 | 5.41 | 21200 | 2.36 | 2.63 | 21200 | 2.36 | 2.63 | 8300 | 0.45 | 5.41 | 24200 | 1.94 | 3.66 | 6400 | 0.45 | 4.17 | 23000 | 2.08 | 3.24 | 23000 | 2.08 | 3.24 | 2800 | 0.5 | 1.64 | 15200 | 1.89 | 2.36 | 15200 | 1.89 | 2.36 | 1360 | 0.52 | 0.77 | 15700 | 1.81 | 2.54 | 15700 | 1.81 | 2.54 | 0 | 760 | 0.53 | 0.42 | 15908 | 1.78 | 2.62
04/19/23 | Live | Johnson Controls Inc. (York International Norman) | COLEMAN | HMH7 | Singlezone Ducted, Centrally Ducted | 211660788 |  | HRCU-A-CB | HMH72B241 |  | XAHB30CXXN1+TXV | TM9Y060B12MP11 |  |  |  | 9 | 15.5 | 7.8 | 7.8 | FALSE | FALSE | FALSE |  | 66 | 68 | 68 | TRUE | [6 empty] | R-410A | USA;Canada | 8100 | 0.45 | 5.28 | 20600 | 2.29 | 2.64 | 20600 | 2.29 | 2.64 | 8100 | 0.45 | 5.28 | 23600 | 1.98 | 3.49 | 6200 | 0.45 | 4.04 | 22800 | 2.15 | 3.11 | 22800 | 2.15 | 3.11 | 2800 | 0.5 | 1.64 | 15100 | 1.94 | 2.28 | 15100 | 1.94 | 2.28 | 1440 | 0.52 | 0.81 | 15600 | 1.67 | 2.74 | 15600 | 1.67 | 2.74 | 0 | 874 | 0.53 | 0.48 | 15808 | 1.56 | 2.97
04/19/23 | Live | Johnson Controls Inc. (York International Norman) | COLEMAN | HMH7 | Singlezone Ducted, Centrally Ducted | 211660793 |  | HRCU-A-CB | HMH72B241 |  | XAHB30CBAN1 | TM9Y060B12MP11 |  |  |  | 9 | 15.5 | 7.8 | 7.8 | FALSE | FALSE | FALSE |  | 66 | 68 | 68 | TRUE | [6 empty] | R-410A | USA;Canada | 8100 | 0.45 | 5.28 | 20600 | 2.29 | 2.64 | 20600 | 2.29 | 2.64 | 8100 | 0.45 | 5.28 | 23600 | 1.98 | 3.49 | 6200 | 0.45 | 4.04 | 22800 | 2.15 | 3.11 | 22800 | 2.15 | 3.11 | 2800 | 0.5 | 1.64 | 15100 | 1.94 | 2.28 | 15100 | 1.94 | 2.28 | 1440 | 0.52 | 0.81 | 15600 | 1.67 | 2.74 | 15600 | 1.67 | 2.74 | 0 | 874 | 0.53 | 0.48 | 15808 | 1.56 | 2.97
04/19/23 | Live | Johnson Controls Inc. (York International Norman) | COLEMAN | HMH7 | Singlezone Ducted, Centrally Ducted | 211661028 |  | HRCU-A-CB | HMH72B241 |  | XAFB30CXXN1+TXV | TM9V060B12MP12 |  |  |  | 9 | 16.5 | 7.8 | 7.8 | FALSE | FALSE | FALSE |  | 66 | 67 | 67 | TRUE | [6 empty] | R-410A | USA;Canada | 8000 | 0.41 | 5.72 | 21000 | 2.33 | 2.64 | 21000 | 2.33 | 2.64 | 8000 | 0.41 | 5.72 | 23800 | 1.92 | 3.63 | 5900 | 0.41 | 4.22 | 22800 | 2.14 | 3.12 | 22800 | 2.14 | 3.12 | 2700 | 0.45 | 1.76 | 15100 | 1.91 | 2.32 | 15100 | 1.91 | 2.32 | 1420 | 0.47 | 0.89 | 15500 | 1.59 | 2.86 | 15500 | 1.59 | 2.86 | 0 | 887 | 0.47 | 0.55 | 15666 | 1.46 | 3.14
04/19/23 | Live | Johnson Controls Inc. (York International Norman) | COLEMAN | HMH7 | Singlezone Ducted, Centrally Ducted | 211661033 |  | HRCU-A-CB | HMH72B241 |  | XAFB30CXXN1+TXV | TP9C060B12MP13 |  |  |  | 9 | 16.5 | 7.8 | 7.8 | FALSE | FALSE | FALSE |  | 66 | 67 | 67 | TRUE | [6 empty] | R-410A | USA;Canada | 8000 | 0.41 | 5.72 | 21000 | 2.33 | 2.64 | 21000 | 2.33 | 2.64 | 8000 | 0.41 | 5.72 | 23800 | 1.92 | 3.63 | 5900 | 0.41 | 4.22 | 22800 | 2.14 | 3.12 | 22800 | 2.14 | 3.12 | 2700 | 0.45 | 1.76 | 15100 | 1.91 | 2.32 | 15100 | 1.91 | 2.32 | 1420 | 0.47 | 0.89 | 15500 | 1.59 | 2.86 | 15500 | 1.59 | 2.86 | 0 | 887 | 0.47 | 0.55 | 15666 | 1.46 | 3.14
04/19/23 | Live | Johnson Controls Inc. (York International Norman) | COLEMAN | HMH7 | Singlezone Ducted, Centrally Ducted | 211661038 |  | HRCU-A-CB | HMH72B241 |  | XAFB30CXXN1+TXV | CP9C060B12MP13 |  |  |  | 9 | 16.5 | 7.8 | 7.8 | FALSE | FALSE | FALSE |  | 66 | 67 | 67 | TRUE | [6 empty] | R-410A | USA;Canada | 8000 | 0.41 | 5.72 | 21000 | 2.33 | 2.64 | 21000 | 2.33 | 2.64 | 8000 | 0.41 | 5.72 | 23800 | 1.92 | 3.63 | 5900 | 0.41 | 4.22 | 22800 | 2.14 | 3.12 | 22800 | 2.14 | 3.12 | 2700 | 0.45 | 1.76 | 15100 | 1.91 | 2.32 | 15100 | 1.91 | 2.32 | 1420 | 0.47 | 0.89 | 15500 | 1.59 | 2.86 | 15500 | 1.59 | 2.86 | 0 | 887 | 0.47 | 0.55 | 15666 | 1.46 | 3.14
04/19/23 | Live | Johnson Controls Inc. (York International Norman) | COLEMAN | HMH7 | Singlezone Ducted, Centrally Ducted | 211661040 |  | HRCU-A-CB | HMH72B241 |  | XAFB30CBAN1 | TM9V060B12MP12 |  |  |  | 9 | 16.5 | 7.8 | 7.8 | FALSE | FALSE | FALSE |  | 66 | 67 | 67 | TRUE | [6 empty] | R-410A | USA;Canada | 8000 | 0.41 | 5.72 | 21000 | 2.33 | 2.64 | 21000 | 2.33 | 2.64 | 8000 | 0.41 | 5.72 | 23800 | 1.92 | 3.63 | 5900 | 0.41 | 4.22 | 22800 | 2.14 | 3.12 | 22800 | 2.14 | 3.12 | 2700 | 0.45 | 1.76 | 15100 | 1.91 | 2.32 | 15100 | 1.91 | 2.32 | 1420 | 0.47 | 0.89 | 15500 | 1.59 | 2.86 | 15500 | 1.59 | 2.86 | 0 | 887 | 0.47 | 0.55 | 15666 | 1.46 | 3.14
04/19/23 | Live | Johnson Controls Inc. (York International Norman) | COLEMAN | HMH7 | Singlezone Ducted, Centrally Ducted | 211661045 |  | HRCU-A-CB | HMH72B241 |  | XAUB30CXXN1+TXV | TM9V060B12MP12 |  |  |  | 9 | 16.5 | 7.8 | 7.8 | FALSE | FALSE | FALSE |  | 66 | 67 | 67 | TRUE | [6 empty] | R-410A | USA;Canada | 8000 | 0.41 | 5.72 | 21000 | 2.33 | 2.64 | 21000 | 2.33 | 2.64 | 8000 | 0.41 | 5.72 | 23800 | 1.92 | 3.63 | 5900 | 0.41 | 4.22 | 22800 | 2.14 | 3.12 | 22800 | 2.14 | 3.12 | 2700 | 0.45 | 1.76 | 15100 | 1.91 | 2.32 | 15100 | 1.91 | 2.32 | 1420 | 0.47 | 0.89 | 15500 | 1.59 | 2.86 | 15500 | 1.59 | 2.86 | 0 | 887 | 0.47 | 0.55 | 15666 | 1.46 | 3.14
04/19/23 | Live | Johnson Controls Inc. (York International Norman) | COLEMAN | HMH7 | Singlezone Ducted, Centrally Ducted | 211661050 |  | HRCU-A-CB | HMH72B241 |  | XAFB30CBAN1 | TP9C060B12MP13 |  |  |  | 9 | 16.5 | 7.8 | 7.8 | FALSE | FALSE | FALSE |  | 66 | 67 | 67 | TRUE | [6 empty] | R-410A | USA;Canada | 8000 | 0.41 | 5.72 | 21000 | 2.33 | 2.64 | 21000 | 2.33 | 2.64 | 8000 | 0.41 | 5.72 | 23800 | 1.92 | 3.63 | 5900 | 0.41 | 4.22 | 22800 | 2.14 | 3.12 | 22800 | 2.14 | 3.12 | 2700 | 0.45 | 1.76 | 15100 | 1.91 | 2.32 | 15100 | 1.91 | 2.32 | 1420 | 0.47 | 0.89 | 15500 | 1.59 | 2.86 | 15500 | 1.59 | 2.86 | 0 | 887 | 0.47 | 0.55 | 15666 | 1.46 | 3.14
04/19/23 | Live | Johnson Controls Inc. (York International Norman) | COLEMAN | HMH7 | Singlezone Ducted, Centrally Ducted | 211661055 |  | HRCU-A-CB | HMH72B241 |  | XAUB30CXXN1+TXV | TP9C060B12MP13 |  |  |  | 9 | 16.5 | 7.8 | 7.8 | FALSE | FALSE | FALSE |  | 66 | 67 | 67 | TRUE | [6 empty] | R-410A | USA;Canada | 8000 | 0.41 | 5.72 | 21000 | 2.33 | 2.64 | 21000 | 2.33 | 2.64 | 8000 | 0.41 | 5.72 | 23800 | 1.92 | 3.63 | 5900 | 0.41 | 4.22 | 22800 | 2.14 | 3.12 | 22800 | 2.14 | 3.12 | 2700 | 0.45 | 1.76 | 15100 | 1.91 | 2.32 | 15100 | 1.91 | 2.32 | 1420 | 0.47 | 0.89 | 15500 | 1.59 | 2.86 | 15500 | 1.59 | 2.86 | 0 | 887 | 0.47 | 0.55 | 15666 | 1.46 | 3.14
04/19/23 | Live | Johnson Controls Inc. (York International Norman) | COLEMAN | HMH7 | Singlezone Ducted, Centrally Ducted | 211661060 |  | HRCU-A-CB | HMH72B241 |  | XAFB30CBAN1 | CP9C060B12MP13 |  |  |  | 9 | 16.5 | 7.8 | 7.8 | FALSE | FALSE | FALSE |  | 66 | 67 | 67 | TRUE | [6 empty] | R-410A | USA;Canada | 8000 | 0.41 | 5.72 | 21000 | 2.33 | 2.64 | 21000 | 2.33 | 2.64 | 8000 | 0.41 | 5.72 | 23800 | 1.92 | 3.63 | 5900 | 0.41 | 4.22 | 22800 | 2.14 | 3.12 | 22800 | 2.14 | 3.12 | 2700 | 0.45 | 1.76 | 15100 | 1.91 | 2.32 | 15100 | 1.91 | 2.32 | 1420 | 0.47 | 0.89 | 15500 | 1.59 | 2.86 | 15500 | 1.59 | 2.86 | 0 | 887 | 0.47 | 0.55 | 15666 | 1.46 | 3.14
04/19/23 | Live | Johnson Controls Inc. (York International Norman) | COLEMAN | HMH7 | Singlezone Ducted, Centrally Ducted | 211661062 |  | HRCU-A-CB | HMH72B241 |  | XAUB30CXXN1+TXV | CP9C060B12MP13 |  |  |  | 9 | 16.5 | 7.8 | 7.8 | FALSE | FALSE | FALSE |  | 66 | 67 | 67 | TRUE | [6 empty] | R-410A | USA;Canada | 8000 | 0.41 | 5.72 | 21000 | 2.33 | 2.64 | 21000 | 2.33 | 2.64 | 8000 | 0.41 | 5.72 | 23800 | 1.92 | 3.63 | 5900 | 0.41 | 4.22 | 22800 | 2.14 | 3.12 | 22800 | 2.14 | 3.12 | 2700 | 0.45 | 1.76 | 15100 | 1.91 | 2.32 | 15100 | 1.91 | 2.32 | 1420 | 0.47 | 0.89 | 15500 | 1.59 | 2.86 | 15500 | 1.59 | 2.86 | 0 | 887 | 0.47 | 0.55 | 15666 | 1.46 | 3.14
04/19/23 | Live | Johnson Controls Inc. (York International Norman) | COLEMAN | HMH7 | Singlezone Ducted, Centrally Ducted | 211661199 |  | HRCU-A-CB | HMH72B241 |  | XAHB30CXXN1+TXV | TM9E060B12MP12 |  |  |  | 9 | 15 | 7.8 | 7.8 | FALSE | FALSE | FALSE |  | 66 | 68 | 68 | TRUE | [6 empty] | R-410A | USA;Canada | 8000 | 0.47 | 4.99 | 20800 | 2.31 | 2.64 | 20800 | 2.31 | 2.64 | 8000 | 0.47 | 4.99 | 23600 | 1.97 | 3.51 | 6300 | 0.47 | 3.93 | 22800 | 2.15 | 3.11 | 22800 | 2.15 | 3.11 | 2900 | 0.52 | 1.63 | 15100 | 1.94 | 2.28 | 15100 | 1.94 | 2.28 | 1540 | 0.54 | 0.84 | 15600 | 1.66 | 2.75 | 15600 | 1.66 | 2.75 | 0 | 974 | 0.55 | 0.52 | 15808 | 1.54 | 3.01
04/19/23 | Live | Johnson Controls Inc. (York International Norman) | COLEMAN | HMH7 | Singlezone Ducted, Centrally Ducted | 211661204 |  | HRCU-A-CB | HMH72B241 |  | XAHB30CBAN1 | TM9E060B12MP12 |  |  |  | 9 | 15 | 7.8 | 7.8 | FALSE | FALSE | FALSE |  | 66 | 68 | 68 | TRUE | [6 empty] | R-410A | USA;Canada | 8000 | 0.47 | 4.99 | 20800 | 2.31 | 2.64 | 20800 | 2.31 | 2.64 | 8000 | 0.47 | 4.99 | 23600 | 1.97 | 3.51 | 6300 | 0.47 | 3.93 | 22800 | 2.15 | 3.11 | 22800 | 2.15 | 3.11 | 2900 | 0.52 | 1.63 | 15100 | 1.94 | 2.28 | 15100 | 1.94 | 2.28 | 1540 | 0.54 | 0.84 | 15600 | 1.66 | 2.75 | 15600 | 1.66 | 2.75 | 0 | 974 | 0.55 | 0.52 | 15808 | 1.54 | 3.01
07/31/23 | Live | Johnson Controls Inc. (York International Norman) | COLEMAN | HMH7 | Singlezone Ducted, Centrally Ducted | 211659939 |  | HRCU-A-CB | HMH72B241 |  | XAFC30CXXN1+TXV | TM8Y080C16MP11 |  |  |  | 9.5 | 16.5 | 7.8 | 7.8 | FALSE | FALSE | FALSE |  | 66 | 67 | 67 | TRUE | [6 empty] | R-410A | USA;Canada | 8300 | 0.43 | 5.66 | 21200 | 2.23 | 2.79 | 21200 | 2.23 | 2.79 | 8300 | 0.43 | 5.66 | 24000 | 1.89 | 3.72 | 6200 | 0.43 | 4.23 | 22800 | 2.1 | 3.18 | 22800 | 2.1 | 3.18 | 2600 | 0.47 | 1.62 | 15100 | 1.89 | 2.34 | 15100 | 1.89 | 2.34 | 1160 | 0.49 | 0.69 | 15500 | 1.56 | 2.91 | 15500 | 1.56 | 2.91 | 0 | 560 | 0.49 | 0.33 | 15666 | 1.42 | 3.23
07/31/23 | Live | Johnson Controls Inc. (York International Norman) | COLEMAN | HMH7 | Singlezone Ducted, Centrally Ducted | 211659949 |  | HRCU-A-CB | HMH72B241 |  | XAFC30CBAN1 | TM8Y080C16MP11 |  |  |  | 9.5 | 16.5 | 7.8 | 7.8 | FALSE | FALSE | FALSE |  | 66 | 67 | 67 | TRUE | [6 empty] | R-410A | USA;Canada | 8300 | 0.43 | 5.66 | 21200 | 2.23 | 2.79 | 21200 | 2.23 | 2.79 | 8300 | 0.43 | 5.66 | 24000 | 1.89 | 3.72 | 6200 | 0.43 | 4.23 | 22800 | 2.1 | 3.18 | 22800 | 2.1 | 3.18 | 2600 | 0.47 | 1.62 | 15100 | 1.89 | 2.34 | 15100 | 1.89 | 2.34 | 1160 | 0.49 | 0.69 | 15500 | 1.56 | 2.91 | 15500 | 1.56 | 2.91 | 0 | 560 | 0.49 | 0.33 | 15666 | 1.42 | 3.23
04/19/23 | Live | Johnson Controls Inc. (York International Norman) | COLEMAN | HMH7 | Singlezone Ducted, Centrally Ducted | 211660263 |  | HRCU-A-CB | HMH72B241 |  | XAFB30CXXN1+TXV | TM8E100B12MP11 |  |  |  | 9.5 | 16 | 7.8 | 7.8 | FALSE | FALSE | FALSE |  | 66 | 67 | 67 | TRUE | [6 empty] | R-410A | USA;Canada | 8200 | 0.44 | 5.46 | 21200 | 2.23 | 2.79 | 21200 | 2.23 | 2.79 | 8200 | 0.44 | 5.46 | 24000 | 1.9 | 3.7 | 6300 | 0.44 | 4.2 | 22800 | 2.12 | 3.15 | 22800 | 2.12 | 3.15 | 2900 | 0.49 | 1.73 | 15100 | 1.89 | 2.34 | 15100 | 1.89 | 2.34 | 1540 | 0.51 | 0.88 | 15500 | 1.57 | 2.89 | 15500 | 1.57 | 2.89 | 0 | 974 | 0.52 | 0.55 | 15666 | 1.43 | 3.21
04/19/23 | Live | Johnson Controls Inc. (York International Norman) | COLEMAN | HMH7 | Singlezone Ducted, Centrally Ducted | 211660268 |  | HRCU-A-CB | HMH72B241 |  | XAFB30CXXN1+TXV | TMLE100B12MP11 |  |  |  | 9.5 | 16 | 7.8 | 7.8 | FALSE | FALSE | FALSE |  | 66 | 67 | 67 | TRUE | [6 empty] | R-410A | USA;Canada | 8200 | 0.44 | 5.46 | 21200 | 2.23 | 2.79 | 21200 | 2.23 | 2.79 | 8200 | 0.44 | 5.46 | 24000 | 1.9 | 3.7 | 6300 | 0.44 | 4.2 | 22800 | 2.12 | 3.15 | 22800 | 2.12 | 3.15 | 2900 | 0.49 | 1.73 | 15100 | 1.89 | 2.34 | 15100 | 1.89 | 2.34 | 1540 | 0.51 | 0.88 | 15500 | 1.57 | 2.89 | 15500 | 1.57 | 2.89 | 0 | 974 | 0.52 | 0.55 | 15666 | 1.43 | 3.21
04/19/23 | Live | Johnson Controls Inc. (York International Norman) | COLEMAN | HMH7 | Singlezone Ducted, Centrally Ducted | 211660273 |  | HRCU-A-CB | HMH72B241 |  | XAFB30CBAN1 | TM8E100B12MP11 |  |  |  | 9.5 | 16 | 7.8 | 7.8 | FALSE | FALSE | FALSE |  | 66 | 67 | 67 | TRUE | [6 empty] | R-410A | USA;Canada | 8200 | 0.44 | 5.46 | 21200 | 2.23 | 2.79 | 21200 | 2.23 | 2.79 | 8200 | 0.44 | 5.46 | 24000 | 1.9 | 3.7 | 6300 | 0.44 | 4.2 | 22800 | 2.12 | 3.15 | 22800 | 2.12 | 3.15 | 2900 | 0.49 | 1.73 | 15100 | 1.89 | 2.34 | 15100 | 1.89 | 2.34 | 1540 | 0.51 | 0.88 | 15500 | 1.57 | 2.89 | 15500 | 1.57 | 2.89 | 0 | 974 | 0.52 | 0.55 | 15666 | 1.43 | 3.21
04/19/23 | Live | Johnson Controls Inc. (York International Norman) | COLEMAN | HMH7 | Singlezone Ducted, Centrally Ducted | 211660278 |  | HRCU-A-CB | HMH72B241 |  | XAUB30CXXN1+TXV | TM8E100B12MP11 |  |  |  | 9.5 | 16 | 7.8 | 7.8 | FALSE | FALSE | FALSE |  | 66 | 67 | 67 | TRUE | [6 empty] | R-410A | USA;Canada | 8200 | 0.44 | 5.46 | 21200 | 2.23 | 2.79 | 21200 | 2.23 | 2.79 | 8200 | 0.44 | 5.46 | 24000 | 1.9 | 3.7 | 6300 | 0.44 | 4.2 | 22800 | 2.12 | 3.15 | 22800 | 2.12 | 3.15 | 2900 | 0.49 | 1.73 | 15100 | 1.89 | 2.34 | 15100 | 1.89 | 2.34 | 1540 | 0.51 | 0.88 | 15500 | 1.57 | 2.89 | 15500 | 1.57 | 2.89 | 0 | 974 | 0.52 | 0.55 | 15666 | 1.43 | 3.21
04/19/23 | Live | Johnson Controls Inc. (York International Norman) | COLEMAN | HMH7 | Singlezone Ducted, Centrally Ducted | 211660283 |  | HRCU-A-CB | HMH72B241 |  | XAFB30CBAN1 | TMLE100B12MP11 |  |  |  | 9.5 | 16 | 7.8 | 7.8 | FALSE | FALSE | FALSE |  | 66 | 67 | 67 | TRUE | [6 empty] | R-410A | USA;Canada | 8200 | 0.44 | 5.46 | 21200 | 2.23 | 2.79 | 21200 | 2.23 | 2.79 | 8200 | 0.44 | 5.46 | 24000 | 1.9 | 3.7 | 6300 | 0.44 | 4.2 | 22800 | 2.12 | 3.15 | 22800 | 2.12 | 3.15 | 2900 | 0.49 | 1.73 | 15100 | 1.89 | 2.34 | 15100 | 1.89 | 2.34 | 1540 | 0.51 | 0.88 | 15500 | 1.57 | 2.89 | 15500 | 1.57 | 2.89 | 0 | 974 | 0.52 | 0.55 | 15666 | 1.43 | 3.21
04/19/23 | Live | Johnson Controls Inc. (York International Norman) | COLEMAN | HMH7 | Singlezone Ducted, Centrally Ducted | 211660288 |  | HRCU-A-CB | HMH72B241 |  | XAUB30CXXN1+TXV | TMLE100B12MP11 |  |  |  | 9.5 | 16 | 7.8 | 7.8 | FALSE | FALSE | FALSE |  | 66 | 67 | 67 | TRUE | [6 empty] | R-410A | USA;Canada | 8200 | 0.44 | 5.46 | 21200 | 2.23 | 2.79 | 21200 | 2.23 | 2.79 | 8200 | 0.44 | 5.46 | 24000 | 1.9 | 3.7 | 6300 | 0.44 | 4.2 | 22800 | 2.12 | 3.15 | 22800 | 2.12 | 3.15 | 2900 | 0.49 | 1.73 | 15100 | 1.89 | 2.34 | 15100 | 1.89 | 2.34 | 1540 | 0.51 | 0.88 | 15500 | 1.57 | 2.89 | 15500 | 1.57 | 2.89 | 0 | 974 | 0.52 | 0.55 | 15666 | 1.43 | 3.21
04/19/23 | Live | Johnson Controls Inc. (York International Norman) | COLEMAN | HMH7 | Singlezone Ducted, Centrally Ducted | 211660533 |  | HRCU-A-CB | HMH72B241 |  | XAFC30CXXN1+TXV | TL9E080C16UH11 |  |  |  | 9.5 | 15.5 | 7.8 | 7.8 | FALSE | FALSE | FALSE |  | 65 | 68 | 68 | TRUE | [6 empty] | R-410A | USA;Canada | 8500 | 0.48 | 5.19 | 21800 | 2.3 | 2.78 | 21800 | 2.3 | 2.78 | 8500 | 0.48 | 5.19 | 25000 | 1.99 | 3.68 | 6700 | 0.48 | 4.09 | 23800 | 2.09 | 3.34 | 23800 | 2.09 | 3.34 | 2900 | 0.54 | 1.57 | 15700 | 1.9 | 2.42 | 15700 | 1.9 | 2.42 | 1380 | 0.56 | 0.72 | 16300 | 1.66 | 2.88 | 16300 | 1.66 | 2.88 | 0 | 747 | 0.57 | 0.38 | 16550 | 1.56 | 3.11
04/19/23 | Live | Johnson Controls Inc. (York International Norman) | COLEMAN | HMH7 | Singlezone Ducted, Centrally Ducted | 211660538 |  | HRCU-A-CB | HMH72B241 |  | XAFC30CBAN1 | TL9E080C16UH11 |  |  |  | 9.5 | 15.5 | 7.8 | 7.8 | FALSE | FALSE | FALSE |  | 65 | 68 | 68 | TRUE | [6 empty] | R-410A | USA;Canada | 8500 | 0.48 | 5.19 | 21800 | 2.3 | 2.78 | 21800 | 2.3 | 2.78 | 8500 | 0.48 | 5.19 | 25000 | 1.99 | 3.68 | 6700 | 0.48 | 4.09 | 23800 | 2.09 | 3.34 | 23800 | 2.09 | 3.34 | 2900 | 0.54 | 1.57 | 15700 | 1.9 | 2.42 | 15700 | 1.9 | 2.42 | 1380 | 0.56 | 0.72 | 16300 | 1.66 | 2.88 | 16300 | 1.66 | 2.88 | 0 | 747 | 0.57 | 0.38 | 16550 | 1.56 | 3.11
04/19/23 | Live | Johnson Controls Inc. (York International Norman) | COLEMAN | HMH7 | Singlezone Ducted, Centrally Ducted | 211660493 |  | HRCU-A-CB | HMH72B241 |  | XAFB30CXXN1+TXV | TM8E040A12MP11 |  |  |  | 9.5 | 16.5 | 7.8 | 7.8 | FALSE | FALSE | FALSE |  | 66 | 68 | 68 | TRUE | [6 empty] | R-410A | USA;Canada | 8200 | 0.43 | 5.59 | 21000 | 2.21 | 2.78 | 21000 | 2.21 | 2.78 | 8200 | 0.43 | 5.59 | 24000 | 1.9 | 3.7 | 6100 | 0.43 | 4.16 | 22600 | 2.11 | 3.14 | 22600 | 2.11 | 3.14 | 2700 | 0.47 | 1.68 | 15000 | 1.9 | 2.31 | 15000 | 1.9 | 2.31 | 1340 | 0.49 | 0.8 | 15400 | 1.56 | 2.89 | 15400 | 1.56 | 2.89 | 0 | 774 | 0.49 | 0.46 | 15566 | 1.42 | 3.21
04/19/23 | Live | Johnson Controls Inc. (York International Norman) | COLEMAN | HMH7 | Singlezone Ducted, Centrally Ducted | 211660498 |  | HRCU-A-CB | HMH72B241 |  | XAFB30CXXN1+TXV | TMLE040A12MP11 |  |  |  | 9.5 | 16.5 | 7.8 | 7.8 | FALSE | FALSE | FALSE |  | 66 | 68 | 68 | TRUE | [6 empty] | R-410A | USA;Canada | 8200 | 0.43 | 5.59 | 21000 | 2.21 | 2.78 | 21000 | 2.21 | 2.78 | 8200 | 0.43 | 5.59 | 24000 | 1.9 | 3.7 | 6100 | 0.43 | 4.16 | 22600 | 2.11 | 3.14 | 22600 | 2.11 | 3.14 | 2700 | 0.47 | 1.68 | 15000 | 1.9 | 2.31 | 15000 | 1.9 | 2.31 | 1340 | 0.49 | 0.8 | 15400 | 1.56 | 2.89 | 15400 | 1.56 | 2.89 | 0 | 774 | 0.49 | 0.46 | 15566 | 1.42 | 3.21
04/19/23 | Live | Johnson Controls Inc. (York International Norman) | COLEMAN | HMH7 | Singlezone Ducted, Centrally Ducted | 211660503 |  | HRCU-A-CB | HMH72B241 |  | XAFB30CBAN1 | TM8E040A12MP11 |  |  |  | 9.5 | 16.5 | 7.8 | 7.8 | FALSE | FALSE | FALSE |  | 66 | 68 | 68 | TRUE | [6 empty] | R-410A | USA;Canada | 8200 | 0.43 | 5.59 | 21000 | 2.21 | 2.78 | 21000 | 2.21 | 2.78 | 8200 | 0.43 | 5.59 | 24000 | 1.9 | 3.7 | 6100 | 0.43 | 4.16 | 22600 | 2.11 | 3.14 | 22600 | 2.11 | 3.14 | 2700 | 0.47 | 1.68 | 15000 | 1.9 | 2.31 | 15000 | 1.9 | 2.31 | 1340 | 0.49 | 0.8 | 15400 | 1.56 | 2.89 | 15400 | 1.56 | 2.89 | 0 | 774 | 0.49 | 0.46 | 15566 | 1.42 | 3.21
04/19/23 | Live | Johnson Controls Inc. (York International Norman) | COLEMAN | HMH7 | Singlezone Ducted, Centrally Ducted | 211660508 |  | HRCU-A-CB | HMH72B241 |  | XAUB30CXXN1+TXV | TM8E040A12MP11 |  |  |  | 9.5 | 16.5 | 7.8 | 7.8 | FALSE | FALSE | FALSE |  | 66 | 68 | 68 | TRUE | [6 empty] | R-410A | USA;Canada | 8200 | 0.43 | 5.59 | 21000 | 2.21 | 2.78 | 21000 | 2.21 | 2.78 | 8200 | 0.43 | 5.59 | 24000 | 1.9 | 3.7 | 6100 | 0.43 | 4.16 | 22600 | 2.11 | 3.14 | 22600 | 2.11 | 3.14 | 2700 | 0.47 | 1.68 | 15000 | 1.9 | 2.31 | 15000 | 1.9 | 2.31 | 1340 | 0.49 | 0.8 | 15400 | 1.56 | 2.89 | 15400 | 1.56 | 2.89 | 0 | 774 | 0.49 | 0.46 | 15566 | 1.42 | 3.21
04/19/23 | Live | Johnson Controls Inc. (York International Norman) | COLEMAN | HMH7 | Singlezone Ducted, Centrally Ducted | 211660513 |  | HRCU-A-CB | HMH72B241 |  | XAFB30CBAN1 | TMLE040A12MP11 |  |  |  | 9.5 | 16.5 | 7.8 | 7.8 | FALSE | FALSE | FALSE |  | 66 | 68 | 68 | TRUE | [6 empty] | R-410A | USA;Canada | 8200 | 0.43 | 5.59 | 21000 | 2.21 | 2.78 | 21000 | 2.21 | 2.78 | 8200 | 0.43 | 5.59 | 24000 | 1.9 | 3.7 | 6100 | 0.43 | 4.16 | 22600 | 2.11 | 3.14 | 22600 | 2.11 | 3.14 | 2700 | 0.47 | 1.68 | 15000 | 1.9 | 2.31 | 15000 | 1.9 | 2.31 | 1340 | 0.49 | 0.8 | 15400 | 1.56 | 2.89 | 15400 | 1.56 | 2.89 | 0 | 774 | 0.49 | 0.46 | 15566 | 1.42 | 3.21
04/19/23 | Live | Johnson Controls Inc. (York International Norman) | COLEMAN | HMH7 | Singlezone Ducted, Centrally Ducted | 211660518 |  | HRCU-A-CB | HMH72B241 |  | XAUB30CXXN1+TXV | TMLE040A12MP11 |  |  |  | 9.5 | 16.5 | 7.8 | 7.8 | FALSE | FALSE | FALSE |  | 66 | 68 | 68 | TRUE | [6 empty] | R-410A | USA;Canada | 8200 | 0.43 | 5.59 | 21000 | 2.21 | 2.78 | 21000 | 2.21 | 2.78 | 8200 | 0.43 | 5.59 | 24000 | 1.9 | 3.7 | 6100 | 0.43 | 4.16 | 22600 | 2.11 | 3.14 | 22600 | 2.11 | 3.14 | 2700 | 0.47 | 1.68 | 15000 | 1.9 | 2.31 | 15000 | 1.9 | 2.31 | 1340 | 0.49 | 0.8 | 15400 | 1.56 | 2.89 | 15400 | 1.56 | 2.89 | 0 | 774 | 0.49 | 0.46 | 15566 | 1.42 | 3.21
04/19/23 | Live | Johnson Controls Inc. (York International Norman) | COLEMAN | HMH7 | Singlezone Ducted, Centrally Ducted | 211660673 |  | HRCU-A-CB | HMH72B241 |  | XAFB30CXXN1+JMVT12BC2N1+TXV |  |  |  |  | 9.5 | 17 | 7.8 | 7.8 | FALSE | FALSE | FALSE |  | 65 | 68 | 68 | TRUE | [6 empty] | R-410A | USA;Canada | 8100 | 0.4 | 5.93 | 21200 | 2.23 | 2.79 | 21200 | 2.23 | 2.79 | 8100 | 0.4 | 5.93 | 24200 | 1.88 | 3.77 | 6000 | 0.41 | 4.29 | 22600 | 2.06 | 3.22 | 22600 | 2.06 | 3.22 | 2800 | 0.45 | 1.82 | 14900 | 1.85 | 2.36 | 14900 | 1.85 | 2.36 | 1520 | 0.47 | 0.95 | 15400 | 1.52 | 2.97 | 15400 | 1.52 | 2.97 | 0 | 987 | 0.47 | 0.62 | 15608 | 1.39 | 3.29
04/19/23 | Live | Johnson Controls Inc. (York International Norman) | COLEMAN | HMH7 | Singlezone Ducted, Centrally Ducted | 211660678 |  | HRCU-A-CB | HMH72B241 |  | XAFB30CBAN1+JMVT12BC2N1 |  |  |  |  | 9.5 | 17 | 7.8 | 7.8 | FALSE | FALSE | FALSE |  | 65 | 68 | 68 | TRUE | [6 empty] | R-410A | USA;Canada | 8100 | 0.4 | 5.93 | 21200 | 2.23 | 2.79 | 21200 | 2.23 | 2.79 | 8100 | 0.4 | 5.93 | 24200 | 1.88 | 3.77 | 6000 | 0.41 | 4.29 | 22600 | 2.06 | 3.22 | 22600 | 2.06 | 3.22 | 2800 | 0.45 | 1.82 | 14900 | 1.85 | 2.36 | 14900 | 1.85 | 2.36 | 1520 | 0.47 | 0.95 | 15400 | 1.52 | 2.97 | 15400 | 1.52 | 2.97 | 0 | 987 | 0.47 | 0.62 | 15608 | 1.39 | 3.29
04/19/23 | Live | Johnson Controls Inc. (York International Norman) | COLEMAN | HMH7 | Singlezone Ducted, Centrally Ducted | 211660683 |  | HRCU-A-CB | HMH72B241 |  | XAUB30CXXN1+JMVT12BC2N1+TXV |  |  |  |  | 9.5 | 17 | 7.8 | 7.8 | FALSE | FALSE | FALSE |  | 65 | 68 | 68 | TRUE | [6 empty] | R-410A | USA;Canada | 8100 | 0.4 | 5.93 | 21200 | 2.23 | 2.79 | 21200 | 2.23 | 2.79 | 8100 | 0.4 | 5.93 | 24200 | 1.88 | 3.77 | 6000 | 0.41 | 4.29 | 22600 | 2.06 | 3.22 | 22600 | 2.06 | 3.22 | 2800 | 0.45 | 1.82 | 14900 | 1.85 | 2.36 | 14900 | 1.85 | 2.36 | 1520 | 0.47 | 0.95 | 15400 | 1.52 | 2.97 | 15400 | 1.52 | 2.97 | 0 | 987 | 0.47 | 0.62 | 15608 | 1.39 | 3.29
04/19/23 | Live | Johnson Controls Inc. (York International Norman) | COLEMAN | HMH7 | Singlezone Ducted, Centrally Ducted | 211659954 |  | HRCU-A-CB | HMH72B241 |  | XAHC30CXXN1+TXV | TM8Y080B12MP11 |  |  |  | 9 | 16 | 7.8 | 7.8 | FALSE | FALSE | FALSE |  | 66 | 67 | 67 | TRUE | [6 empty] | R-410A | USA;Canada | 8100 | 0.43 | 5.52 | 21000 | 2.33 | 2.64 | 21000 | 2.33 | 2.64 | 8100 | 0.43 | 5.52 | 23800 | 1.94 | 3.6 | 6100 | 0.43 | 4.16 | 22800 | 2.12 | 3.15 | 22800 | 2.12 | 3.15 | 2700 | 0.48 | 1.65 | 15100 | 1.91 | 2.32 | 15100 | 1.91 | 2.32 | 1340 | 0.5 | 0.79 | 15500 | 1.61 | 2.82 | 15500 | 1.61 | 2.82 | 0 | 774 | 0.51 | 0.44 | 15666 | 1.49 | 3.08
04/19/23 | Live | Johnson Controls Inc. (York International Norman) | COLEMAN | HMH7 | Singlezone Ducted, Centrally Ducted | 211659959 |  | HRCU-A-CB | HMH72B241 |  | XAHC30CBAN1 | TM8Y080B12MP11 |  |  |  | 9 | 16 | 7.8 | 7.8 | FALSE | FALSE | FALSE |  | 66 | 67 | 67 | TRUE | [6 empty] | R-410A | USA;Canada | 8100 | 0.43 | 5.52 | 21000 | 2.33 | 2.64 | 21000 | 2.33 | 2.64 | 8100 | 0.43 | 5.52 | 23800 | 1.94 | 3.6 | 6100 | 0.43 | 4.16 | 22800 | 2.12 | 3.15 | 22800 | 2.12 | 3.15 | 2700 | 0.48 | 1.65 | 15100 | 1.91 | 2.32 | 15100 | 1.91 | 2.32 | 1340 | 0.5 | 0.79 | 15500 | 1.61 | 2.82 | 15500 | 1.61 | 2.82 | 0 | 774 | 0.51 | 0.44 | 15666 | 1.49 | 3.08
04/19/23 | Live | Johnson Controls Inc. (York International Norman) | COLEMAN | HMH7 | Singlezone Ducted, Centrally Ducted | 211660163 |  | HRCU-A-CB | HMH72B241 |  | XAHC30CXXN1+TXV | TM8E100C16MP11 |  |  |  | 9 | 15.5 | 7.8 | 7.8 | FALSE | FALSE | FALSE |  | 66 | 67 | 67 | TRUE | [6 empty] | R-410A | USA;Canada | 8000 | 0.45 | 5.21 | 20600 | 2.29 | 2.64 | 20600 | 2.29 | 2.64 | 8000 | 0.45 | 5.21 | 23400 | 1.9 | 3.61 | 6200 | 0.46 | 3.95 | 22200 | 2.13 | 3.05 | 22200 | 2.13 | 3.05 | 2800 | 0.5 | 1.64 | 14700 | 1.91 | 2.26 | 14700 | 1.91 | 2.26 | 1440 | 0.52 | 0.81 | 15000 | 1.55 | 2.84 | 15000 | 1.55 | 2.84 | 0 | 874 | 0.52 | 0.49 | 15125 | 1.4 | 3.17
04/19/23 | Live | Johnson Controls Inc. (York International Norman) | COLEMAN | HMH7 | Singlezone Ducted, Centrally Ducted | 211660168 |  | HRCU-A-CB | HMH72B241 |  | XAHC30CXXN1+TXV | TMLE100C16MP11 |  |  |  | 9 | 15.5 | 7.8 | 7.8 | FALSE | FALSE | FALSE |  | 66 | 67 | 67 | TRUE | [6 empty] | R-410A | USA;Canada | 8000 | 0.45 | 5.21 | 20600 | 2.29 | 2.64 | 20600 | 2.29 | 2.64 | 8000 | 0.45 | 5.21 | 23400 | 1.9 | 3.61 | 6200 | 0.46 | 3.95 | 22200 | 2.13 | 3.05 | 22200 | 2.13 | 3.05 | 2800 | 0.5 | 1.64 | 14700 | 1.91 | 2.26 | 14700 | 1.91 | 2.26 | 1440 | 0.52 | 0.81 | 15000 | 1.55 | 2.84 | 15000 | 1.55 | 2.84 | 0 | 874 | 0.52 | 0.49 | 15125 | 1.4 | 3.17
04/19/23 | Live | Johnson Controls Inc. (York International Norman) | COLEMAN | HMH7 | Singlezone Ducted, Centrally Ducted | 211660173 |  | HRCU-A-CB | HMH72B241 |  | XAHC30CBAN1 | TM8E100C16MP11 |  |  |  | 9 | 15.5 | 7.8 | 7.8 | FALSE | FALSE | FALSE |  | 66 | 67 | 67 | TRUE | [6 empty] | R-410A | USA;Canada | 8000 | 0.45 | 5.21 | 20600 | 2.29 | 2.64 | 20600 | 2.29 | 2.64 | 8000 | 0.45 | 5.21 | 23400 | 1.9 | 3.61 | 6200 | 0.46 | 3.95 | 22200 | 2.13 | 3.05 | 22200 | 2.13 | 3.05 | 2800 | 0.5 | 1.64 | 14700 | 1.91 | 2.26 | 14700 | 1.91 | 2.26 | 1440 | 0.52 | 0.81 | 15000 | 1.55 | 2.84 | 15000 | 1.55 | 2.84 | 0 | 874 | 0.52 | 0.49 | 15125 | 1.4 | 3.17
04/19/23 | Live | Johnson Controls Inc. (York International Norman) | COLEMAN | HMH7 | Singlezone Ducted, Centrally Ducted | 211660178 |  | HRCU-A-CB | HMH72B241 |  | XAHC30CBAN1 | TMLE100C16MP11 |  |  |  | 9 | 15.5 | 7.8 | 7.8 | FALSE | FALSE | FALSE |  | 66 | 67 | 67 | TRUE | [6 empty] | R-410A | USA;Canada | 8000 | 0.45 | 5.21 | 20600 | 2.29 | 2.64 | 20600 | 2.29 | 2.64 | 8000 | 0.45 | 5.21 | 23400 | 1.9 | 3.61 | 6200 | 0.46 | 3.95 | 22200 | 2.13 | 3.05 | 22200 | 2.13 | 3.05 | 2800 | 0.5 | 1.64 | 14700 | 1.91 | 2.26 | 14700 | 1.91 | 2.26 | 1440 | 0.52 | 0.81 | 15000 | 1.55 | 2.84 | 15000 | 1.55 | 2.84 | 0 | 874 | 0.52 | 0.49 | 15125 | 1.4 | 3.17
04/19/23 | Live | Johnson Controls Inc. (York International Norman) | COLEMAN | HMH7 | Singlezone Ducted, Centrally Ducted | 211659899 |  | HRCU-A-CB | HMH72B241 |  | XAFB30CXXN1+TXV | TM9E026A08MP12 |  |  |  | 9 | 16.5 | 7.8 | 7.8 | FALSE | FALSE | FALSE |  | 66 | 68 | 68 | TRUE | [6 empty] | R-410A | USA;Canada | 8100 | 0.42 | 5.65 | 21000 | 2.33 | 2.64 | 21000 | 2.33 | 2.64 | 8100 | 0.42 | 5.65 | 24000 | 2 | 3.52 | 6000 | 0.42 | 4.19 | 23200 | 2.18 | 3.12 | 23200 | 2.18 | 3.12 | 2800 | 0.46 | 1.78 | 15400 | 1.96 | 2.3 | 15400 | 1.96 | 2.3 | 1520 | 0.47 | 0.95 | 15900 | 1.68 | 2.77 | 15900 | 1.68 | 2.77 | 0 | 987 | 0.48 | 0.6 | 16108 | 1.56 | 3.03
04/19/23 | Live | Johnson Controls Inc. (York International Norman) | COLEMAN | HMH7 | Singlezone Ducted, Centrally Ducted | 211659904 |  | HRCU-A-CB | HMH72B241 |  | XAFB30CBAN1 | TM9E026A08MP12 |  |  |  | 9 | 16.5 | 7.8 | 7.8 | FALSE | FALSE | FALSE |  | 66 | 68 | 68 | TRUE | [6 empty] | R-410A | USA;Canada | 8100 | 0.42 | 5.65 | 21000 | 2.33 | 2.64 | 21000 | 2.33 | 2.64 | 8100 | 0.42 | 5.65 | 24000 | 2 | 3.52 | 6000 | 0.42 | 4.19 | 23200 | 2.18 | 3.12 | 23200 | 2.18 | 3.12 | 2800 | 0.46 | 1.78 | 15400 | 1.96 | 2.3 | 15400 | 1.96 | 2.3 | 1520 | 0.47 | 0.95 | 15900 | 1.68 | 2.77 | 15900 | 1.68 | 2.77 | 0 | 987 | 0.48 | 0.6 | 16108 | 1.56 | 3.03
04/19/23 | Live | Johnson Controls Inc. (York International Norman) | COLEMAN | HMH7 | Singlezone Ducted, Centrally Ducted | 211659909 |  | HRCU-A-CB | HMH72B241 |  | XAUB30CXXN1+TXV | TM9E026A08MP12 |  |  |  | 9 | 16.5 | 7.8 | 7.8 | FALSE | FALSE | FALSE |  | 66 | 68 | 68 | TRUE | [6 empty] | R-410A | USA;Canada | 8100 | 0.42 | 5.65 | 21000 | 2.33 | 2.64 | 21000 | 2.33 | 2.64 | 8100 | 0.42 | 5.65 | 24000 | 2 | 3.52 | 6000 | 0.42 | 4.19 | 23200 | 2.18 | 3.12 | 23200 | 2.18 | 3.12 | 2800 | 0.46 | 1.78 | 15400 | 1.96 | 2.3 | 15400 | 1.96 | 2.3 | 1520 | 0.47 | 0.95 | 15900 | 1.68 | 2.77 | 15900 | 1.68 | 2.77 | 0 | 987 | 0.48 | 0.6 | 16108 | 1.56 | 3.03
04/19/23 | Live | Johnson Controls Inc. (York International Norman) | COLEMAN | HMH7 | Singlezone Ducted, Centrally Ducted | 211660713 |  | HRCU-A-CB | HMH72B241 |  | JHVTB24CBAC2N1 |  |  |  |  | 9.5 | 17 | 7.8 | 7.8 | FALSE | FALSE | FALSE |  | 66 | 68 | 68 | TRUE | [6 empty] | R-410A | USA;Canada | 8100 | 0.39 | 6.09 | 21200 | 2.23 | 2.79 | 21200 | 2.23 | 2.79 | 8100 | 0.39 | 6.09 | 24200 | 1.88 | 3.77 | 5900 | 0.4 | 4.32 | 22600 | 2.07 | 3.2 | 22600 | 2.07 | 3.2 | 2700 | 0.44 | 1.8 | 15000 | 1.86 | 2.36 | 15000 | 1.86 | 2.36 | 1420 | 0.46 | 0.9 | 15400 | 1.52 | 2.97 | 15400 | 1.52 | 2.97 | 0 | 887 | 0.46 | 0.57 | 15566 | 1.39 | 3.28
07/11/22 | Live | Johnson Controls Inc. (York International Norman) | COLEMAN | HMH7 | Singlezone Ducted, Centrally Ducted | 208213908 |  | HRCU-A-CB | HMH72B361 |  | XAHC36DXXN1+TXV | TM9Y080C16MP11 | 8.75 | 16.25 | 9.5 | 8.5 | 17 | 7.8 | 7.8 | FALSE | FALSE | FALSE |  | 70 | 65 | 65 | TRUE | [6 empty] | R-410A | USA;Canada | 12700 | 0.6 | 6.2 | 34800 | 4.09 | 2.49 | 34800 | 4.09 | 2.49 | 12700 | 0.6 | 6.2 | 38500 | 3.45 | 3.27 | 9600 | 0.64 | 4.4 | 35400 | 3.28 | 3.16 | 35400 | 3.28 | 3.16 | 4200 | 0.66 | 1.86 | 24800 | 2.93 | 2.48 | 24800 | 2.93 | 2.48 | 2040 | 0.67 | 0.89 | 23200 | 3.47 | 1.96 | 23200 | 3.47 | 1.96 | 0 | 1140 | 0.67 | 0.5 | 22534 | 3.69 | 1.79
07/31/23 | Live | Johnson Controls Inc. (York International Norman) | COLEMAN | HMH7 | Singlezone Ducted, Centrally Ducted | 209402172 |  | HRCU-A-CB | HMH72B361 |  | XAHC36DBCN1 | TM9Y080C16MP11 | 8.75 | 16.25 | 9.5 | 8.5 | 17 | 7.8 | 7.8 | FALSE | FALSE | FALSE |  | 70 | 65 | 65 | TRUE | [6 empty] | R-410A | USA;Canada | 12700 | 0.6 | 6.2 | 34800 | 4.09 | 2.49 | 34800 | 4.09 | 2.49 | 12700 | 0.6 | 6.2 | 38500 | 3.45 | 3.27 | 9600 | 0.64 | 4.4 | 35400 | 3.28 | 3.16 | 35400 | 3.28 | 3.16 | 4200 | 0.66 | 1.86 | 24800 | 2.93 | 2.48 | 24800 | 2.93 | 2.48 | 2040 | 0.67 | 0.89 | 23200 | 3.47 | 1.96 | 23200 | 3.47 | 1.96 | 0 | 1140 | 0.67 | 0.5 | 22534 | 3.69 | 1.79
07/11/22 | Live | Johnson Controls Inc. (York International Norman) | COLEMAN | HMH7 | Singlezone Ducted, Centrally Ducted | 207416468 |  | HRCU-A-CB | HMH72B361 |  | XAFB36DXXN1+TXV | TM9E080B12MP12 | 8.75 | 16.5 | 10 | 8.5 | 17.5 | 7.8 | 7.8 | FALSE | FALSE | FALSE |  | 71 | 67 | 67 | TRUE | [6 empty] | R-410A | USA;Canada | 13200 | 0.67 | 5.77 | 35600 | 4.19 | 2.49 | 35600 | 4.19 | 2.49 | 13200 | 0.66 | 5.86 | 39500 | 3.58 | 3.23 | 10200 | 0.68 | 4.4 | 36000 | 3.26 | 3.24 | 36000 | 3.26 | 3.24 | 4400 | 0.71 | 1.82 | 25800 | 3 | 2.52 | 25800 | 3 | 2.52 | 2080 | 0.72 | 0.85 | 24200 | 3.55 | 2 | 24200 | 3.55 | 2 | 0 | 1114 | 0.73 | 0.45 | 23534 | 3.77 | 1.83
07/31/23 | Live | Johnson Controls Inc. (York International Norman) | COLEMAN | HMH7 | Singlezone Ducted, Centrally Ducted | 209208216 |  | HRCU-A-CB | HMH72B361 |  | XAFB36DBCN1 | TM9E080B12MP12 | 8.75 | 16.5 | 10 | 8.5 | 17.5 | 7.8 | 7.8 | FALSE | FALSE | FALSE |  | 71 | 67 | 67 | TRUE | [6 empty] | R-410A | USA;Canada | 13200 | 0.67 | 5.77 | 35600 | 4.19 | 2.49 | 35600 | 4.19 | 2.49 | 13200 | 0.66 | 5.86 | 39500 | 3.58 | 3.23 | 10200 | 0.68 | 4.4 | 36000 | 3.26 | 3.24 | 36000 | 3.26 | 3.24 | 4400 | 0.71 | 1.82 | 25800 | 3 | 2.52 | 25800 | 3 | 2.52 | 2080 | 0.72 | 0.85 | 24200 | 3.55 | 2 | 24200 | 3.55 | 2 | 0 | 1114 | 0.73 | 0.45 | 23534 | 3.77 | 1.83
07/11/22 | Live | Johnson Controls Inc. (York International Norman) | COLEMAN | HMH7 | Singlezone Ducted, Centrally Ducted | 207416472 |  | HRCU-A-CB | HMH72B361 |  | XAUB36DXXN1+TXV | TM9E080B12MP12 | 8.75 | 16.5 | 10 | 8.5 | 17.5 | 7.8 | 7.8 | FALSE | FALSE | FALSE |  | 71 | 67 | 67 | TRUE | [6 empty] | R-410A | USA;Canada | 13200 | 0.67 | 5.77 | 35600 | 4.19 | 2.49 | 35600 | 4.19 | 2.49 | 13200 | 0.66 | 5.86 | 39500 | 3.58 | 3.23 | 10200 | 0.68 | 4.4 | 36000 | 3.26 | 3.24 | 36000 | 3.26 | 3.24 | 4400 | 0.71 | 1.82 | 25800 | 3 | 2.52 | 25800 | 3 | 2.52 | 2080 | 0.72 | 0.85 | 24200 | 3.55 | 2 | 24200 | 3.55 | 2 | 0 | 1114 | 0.73 | 0.45 | 23534 | 3.77 | 1.83
07/11/22 | Live | Johnson Controls Inc. (York International Norman) | COLEMAN | HMH7 | Singlezone Ducted, Centrally Ducted | 207417016 |  | HRCU-A-CB | HMH72B361 |  | XAFB36DXXN1+TXV | TM8Y080B12MP11 | 9 | 16.75 | 9.5 | 9 | 18 | 7.8 | 7.8 | FALSE | FALSE | FALSE |  | 70 | 65 | 65 | TRUE | [6 empty] | R-410A | USA;Canada | 13100 | 0.63 | 6.09 | 35200 | 3.91 | 2.64 | 35200 | 3.91 | 2.64 | 13100 | 0.63 | 6.09 | 39000 | 3.42 | 3.34 | 9900 | 0.65 | 4.46 | 35600 | 3.28 | 3.18 | 35600 | 3.28 | 3.18 | 4300 | 0.67 | 1.88 | 25000 | 2.91 | 2.52 | 25000 | 2.91 | 2.52 | 2060 | 0.68 | 0.89 | 23400 | 3.46 | 1.98 | 23400 | 3.46 | 1.98 | 0 | 1127 | 0.68 | 0.49 | 22734 | 3.7 | 1.8
07/31/23 | Live | Johnson Controls Inc. (York International Norman) | COLEMAN | HMH7 | Singlezone Ducted, Centrally Ducted | 209207599 |  | HRCU-A-CB | HMH72B361 |  | XAFB36DBCN1 | TM8Y080B12MP11 | 9 | 16.75 | 9.5 | 9 | 18 | 7.8 | 7.8 | FALSE | FALSE | FALSE |  | 70 | 65 | 65 | TRUE | [6 empty] | R-410A | USA;Canada | 13100 | 0.63 | 6.09 | 35200 | 3.91 | 2.64 | 35200 | 3.91 | 2.64 | 13100 | 0.63 | 6.09 | 39000 | 3.42 | 3.34 | 9900 | 0.65 | 4.46 | 35600 | 3.28 | 3.18 | 35600 | 3.28 | 3.18 | 4300 | 0.67 | 1.88 | 25000 | 2.91 | 2.52 | 25000 | 2.91 | 2.52 | 2060 | 0.68 | 0.89 | 23400 | 3.46 | 1.98 | 23400 | 3.46 | 1.98 | 0 | 1127 | 0.68 | 0.49 | 22734 | 3.7 | 1.8
07/11/22 | Live | Johnson Controls Inc. (York International Norman) | COLEMAN | HMH7 | Singlezone Ducted, Centrally Ducted | 207417020 |  | HRCU-A-CB | HMH72B361 |  | XAUB36DXXN1+TXV | TM8Y080B12MP11 | 9 | 16.75 | 9.5 | 9 | 18 | 7.8 | 7.8 | FALSE | FALSE | FALSE |  | 70 | 65 | 65 | TRUE | [6 empty] | R-410A | USA;Canada | 13100 | 0.63 | 6.09 | 35200 | 3.91 | 2.64 | 35200 | 3.91 | 2.64 | 13100 | 0.63 | 6.09 | 39000 | 3.42 | 3.34 | 9900 | 0.65 | 4.46 | 35600 | 3.28 | 3.18 | 35600 | 3.28 | 3.18 | 4300 | 0.67 | 1.88 | 25000 | 2.91 | 2.52 | 25000 | 2.91 | 2.52 | 2060 | 0.68 | 0.89 | 23400 | 3.46 | 1.98 | 23400 | 3.46 | 1.98 | 0 | 1127 | 0.68 | 0.49 | 22734 | 3.7 | 1.8
07/31/23 | Live | Johnson Controls Inc. (York International Norman) | COLEMAN | HMH7 | Singlezone Ducted, Centrally Ducted | 210621162 |  | HRCU-A-CB | HMH72B361 |  | XAHB36DXXN1+TXV | TM8V060A12MP12 |  |  |  | 8.5 | 16 | 7.8 | 7.8 | FALSE | FALSE | FALSE |  | 70 | 65 | 65 | TRUE | [6 empty] | R-410A | USA;Canada | 12900 | 0.67 | 5.64 | 34600 | 4.07 | 2.49 | 34600 | 4.07 | 2.49 | 12900 | 0.67 | 5.64 | 38000 | 3.47 | 3.21 | 10000 | 0.68 | 4.31 | 35400 | 3.3 | 3.14 | 35400 | 3.3 | 3.14 | 4400 | 0.72 | 1.79 | 24800 | 2.93 | 2.48 | 24800 | 2.93 | 2.48 | 2160 | 0.74 | 0.86 | 23200 | 3.5 | 1.94 | 23200 | 3.5 | 1.94 | 0 | 1227 | 0.74 | 0.49 | 22534 | 3.74 | 1.77
07/31/23 | Live | Johnson Controls Inc. (York International Norman) | COLEMAN | HMH7 | Singlezone Ducted, Centrally Ducted | 210621168 |  | HRCU-A-CB | HMH72B361 |  | XAHB36DXXN1+TXV | TMLV060A12MP12 |  |  |  | 8.5 | 16 | 7.8 | 7.8 | FALSE | FALSE | FALSE |  | 70 | 65 | 65 | TRUE | [6 empty] | R-410A | USA;Canada | 12900 | 0.67 | 5.64 | 34600 | 4.07 | 2.49 | 34600 | 4.07 | 2.49 | 12900 | 0.67 | 5.64 | 38000 | 3.47 | 3.21 | 10000 | 0.68 | 4.31 | 35400 | 3.3 | 3.14 | 35400 | 3.3 | 3.14 | 4400 | 0.72 | 1.79 | 24800 | 2.93 | 2.48 | 24800 | 2.93 | 2.48 | 2160 | 0.74 | 0.86 | 23200 | 3.5 | 1.94 | 23200 | 3.5 | 1.94 | 0 | 1227 | 0.74 | 0.49 | 22534 | 3.74 | 1.77
07/31/23 | Live | Johnson Controls Inc. (York International Norman) | COLEMAN | HMH7 | Singlezone Ducted, Centrally Ducted | 210621174 |  | HRCU-A-CB | HMH72B361 |  | XAHB36DXXN1+TXV | TPLC060A12MP13 |  |  |  | 8.5 | 16 | 7.8 | 7.8 | FALSE | FALSE | FALSE |  | 70 | 65 | 65 | TRUE | [6 empty] | R-410A | USA;Canada | 12900 | 0.67 | 5.64 | 34600 | 4.07 | 2.49 | 34600 | 4.07 | 2.49 | 12900 | 0.67 | 5.64 | 38000 | 3.47 | 3.21 | 10000 | 0.68 | 4.31 | 35400 | 3.3 | 3.14 | 35400 | 3.3 | 3.14 | 4400 | 0.72 | 1.79 | 24800 | 2.93 | 2.48 | 24800 | 2.93 | 2.48 | 2160 | 0.74 | 0.86 | 23200 | 3.5 | 1.94 | 23200 | 3.5 | 1.94 | 0 | 1227 | 0.74 | 0.49 | 22534 | 3.74 | 1.77
07/31/23 | Live | Johnson Controls Inc. (York International Norman) | COLEMAN | HMH7 | Singlezone Ducted, Centrally Ducted | 211719761 |  | HRCU-A-CB | HMH72B361 |  | XAHB36DXXN1+TXV | CPLC060A12MP13 |  |  |  | 8.5 | 16 | 7.8 | 7.8 | FALSE | FALSE | FALSE |  | 70 | 65 | 65 | TRUE | [6 empty] | R-410A | USA;Canada | 12900 | 0.67 | 5.64 | 34600 | 4.07 | 2.49 | 34600 | 4.07 | 2.49 | 12900 | 0.67 | 5.64 | 38000 | 3.47 | 3.21 | 10000 | 0.68 | 4.31 | 35400 | 3.3 | 3.14 | 35400 | 3.3 | 3.14 | 4400 | 0.72 | 1.79 | 24800 | 2.93 | 2.48 | 24800 | 2.93 | 2.48 | 2160 | 0.74 | 0.86 | 23200 | 3.5 | 1.94 | 23200 | 3.5 | 1.94 | 0 | 1227 | 0.74 | 0.49 | 22534 | 3.74 | 1.77
07/31/23 | Live | Johnson Controls Inc. (York International Norman) | COLEMAN | HMH7 | Singlezone Ducted, Centrally Ducted | 210627670 |  | HRCU-A-CB | HMH72B361 |  | XAHB36DBCN1 | TM8V060A12MP12 |  |  |  | 8.5 | 16 | 7.8 | 7.8 | FALSE | FALSE | FALSE |  | 70 | 65 | 65 | TRUE | [6 empty] | R-410A | USA;Canada | 12900 | 0.67 | 5.64 | 34600 | 4.07 | 2.49 | 34600 | 4.07 | 2.49 | 12900 | 0.67 | 5.64 | 38000 | 3.47 | 3.21 | 10000 | 0.68 | 4.31 | 35400 | 3.3 | 3.14 | 35400 | 3.3 | 3.14 | 4400 | 0.72 | 1.79 | 24800 | 2.93 | 2.48 | 24800 | 2.93 | 2.48 | 2160 | 0.74 | 0.86 | 23200 | 3.5 | 1.94 | 23200 | 3.5 | 1.94 | 0 | 1227 | 0.74 | 0.49 | 22534 | 3.74 | 1.77
07/31/23 | Live | Johnson Controls Inc. (York International Norman) | COLEMAN | HMH7 | Singlezone Ducted, Centrally Ducted | 210627674 |  | HRCU-A-CB | HMH72B361 |  | XAHB36DBCN1 | TMLV060A12MP12 |  |  |  | 8.5 | 16 | 7.8 | 7.8 | FALSE | FALSE | FALSE |  | 70 | 65 | 65 | TRUE | [6 empty] | R-410A | USA;Canada | 12900 | 0.67 | 5.64 | 34600 | 4.07 | 2.49 | 34600 | 4.07 | 2.49 | 12900 | 0.67 | 5.64 | 38000 | 3.47 | 3.21 | 10000 | 0.68 | 4.31 | 35400 | 3.3 | 3.14 | 35400 | 3.3 | 3.14 | 4400 | 0.72 | 1.79 | 24800 | 2.93 | 2.48 | 24800 | 2.93 | 2.48 | 2160 | 0.74 | 0.86 | 23200 | 3.5 | 1.94 | 23200 | 3.5 | 1.94 | 0 | 1227 | 0.74 | 0.49 | 22534 | 3.74 | 1.77
07/31/23 | Live | Johnson Controls Inc. (York International Norman) | COLEMAN | HMH7 | Singlezone Ducted, Centrally Ducted | 210627678 |  | HRCU-A-CB | HMH72B361 |  | XAHB36DBCN1 | TPLC060A12MP13 |  |  |  | 8.5 | 16 | 7.8 | 7.8 | FALSE | FALSE | FALSE |  | 70 | 65 | 65 | TRUE | [6 empty] | R-410A | USA;Canada | 12900 | 0.67 | 5.64 | 34600 | 4.07 | 2.49 | 34600 | 4.07 | 2.49 | 12900 | 0.67 | 5.64 | 38000 | 3.47 | 3.21 | 10000 | 0.68 | 4.31 | 35400 | 3.3 | 3.14 | 35400 | 3.3 | 3.14 | 4400 | 0.72 | 1.79 | 24800 | 2.93 | 2.48 | 24800 | 2.93 | 2.48 | 2160 | 0.74 | 0.86 | 23200 | 3.5 | 1.94 | 23200 | 3.5 | 1.94 | 0 | 1227 | 0.74 | 0.49 | 22534 | 3.74 | 1.77
07/31/23 | Live | Johnson Controls Inc. (York International Norman) | COLEMAN | HMH7 | Singlezone Ducted, Centrally Ducted | 211719763 |  | HRCU-A-CB | HMH72B361 |  | XAHB36DBCN1 | CPLC060A12MP13 |  |  |  | 8.5 | 16 | 7.8 | 7.8 | FALSE | FALSE | FALSE |  | 70 | 65 | 65 | TRUE | [6 empty] | R-410A | USA;Canada | 12900 | 0.67 | 5.64 | 34600 | 4.07 | 2.49 | 34600 | 4.07 | 2.49 | 12900 | 0.67 | 5.64 | 38000 | 3.47 | 3.21 | 10000 | 0.68 | 4.31 | 35400 | 3.3 | 3.14 | 35400 | 3.3 | 3.14 | 4400 | 0.72 | 1.79 | 24800 | 2.93 | 2.48 | 24800 | 2.93 | 2.48 | 2160 | 0.74 | 0.86 | 23200 | 3.5 | 1.94 | 23200 | 3.5 | 1.94 | 0 | 1227 | 0.74 | 0.49 | 22534 | 3.74 | 1.77
07/11/22 | Live | Johnson Controls Inc. (York International Norman) | COLEMAN | HMH7 | Singlezone Ducted, Centrally Ducted | 208213955 |  | HRCU-A-CB | HMH72B361 |  | XAHC36DXXN1+TXV | TM8E080B12MP11 | 8.75 | 16.25 | 9.5 | 8.5 | 16.5 | 7.8 | 7.8 | FALSE | FALSE | FALSE |  | 70 | 66 | 66 | TRUE | [6 empty] | R-410A | USA;Canada | 12900 | 0.64 | 5.91 | 35000 | 4.12 | 2.49 | 35000 | 4.12 | 2.49 | 12900 | 0.64 | 5.91 | 38500 | 3.56 | 3.17 | 9900 | 0.66 | 4.4 | 36000 | 3.32 | 3.18 | 36000 | 3.32 | 3.18 | 4500 | 0.71 | 1.86 | 25400 | 3.03 | 2.46 | 25400 | 3.03 | 2.46 | 2340 | 0.73 | 0.94 | 23800 | 3.56 | 1.96 | 23800 | 3.56 | 1.96 | 0 | 1440 | 0.74 | 0.57 | 23134 | 3.78 | 1.79
07/11/22 | Live | Johnson Controls Inc. (York International Norman) | COLEMAN | HMH7 | Singlezone Ducted, Centrally Ducted | 208213977 |  | HRCU-A-CB | HMH72B361 |  | XAHC36DXXN1+TXV | TMLE080B12MP11 | 8.75 | 16.25 | 9.5 | 8.5 | 16.5 | 7.8 | 7.8 | FALSE | FALSE | FALSE |  | 70 | 66 | 66 | TRUE | [6 empty] | R-410A | USA;Canada | 12900 | 0.64 | 5.91 | 35000 | 4.12 | 2.49 | 35000 | 4.12 | 2.49 | 12900 | 0.64 | 5.91 | 38500 | 3.56 | 3.17 | 9900 | 0.66 | 4.4 | 36000 | 3.32 | 3.18 | 36000 | 3.32 | 3.18 | 4500 | 0.71 | 1.86 | 25400 | 3.03 | 2.46 | 25400 | 3.03 | 2.46 | 2340 | 0.73 | 0.94 | 23800 | 3.56 | 1.96 | 23800 | 3.56 | 1.96 | 0 | 1440 | 0.74 | 0.57 | 23134 | 3.78 | 1.79
07/31/23 | Live | Johnson Controls Inc. (York International Norman) | COLEMAN | HMH7 | Singlezone Ducted, Centrally Ducted | 209402404 |  | HRCU-A-CB | HMH72B361 |  | XAHC36DBCN1 | TM8E080B12MP11 | 8.75 | 16.25 | 9.5 | 8.5 | 16.5 | 7.8 | 7.8 | FALSE | FALSE | FALSE |  | 70 | 66 | 66 | TRUE | [6 empty] | R-410A | USA;Canada | 12900 | 0.64 | 5.91 | 35000 | 4.12 | 2.49 | 35000 | 4.12 | 2.49 | 12900 | 0.64 | 5.91 | 38500 | 3.56 | 3.17 | 9900 | 0.66 | 4.4 | 36000 | 3.32 | 3.18 | 36000 | 3.32 | 3.18 | 4500 | 0.71 | 1.86 | 25400 | 3.03 | 2.46 | 25400 | 3.03 | 2.46 | 2340 | 0.73 | 0.94 | 23800 | 3.56 | 1.96 | 23800 | 3.56 | 1.96 | 0 | 1440 | 0.74 | 0.57 | 23134 | 3.78 | 1.79
07/31/23 | Live | Johnson Controls Inc. (York International Norman) | COLEMAN | HMH7 | Singlezone Ducted, Centrally Ducted | 209402408 |  | HRCU-A-CB | HMH72B361 |  | XAHC36DBCN1 | TMLE080B12MP11 | 8.75 | 16.25 | 9.5 | 8.5 | 16.5 | 7.8 | 7.8 | FALSE | FALSE | FALSE |  | 70 | 66 | 66 | TRUE | [6 empty] | R-410A | USA;Canada | 12900 | 0.64 | 5.91 | 35000 | 4.12 | 2.49 | 35000 | 4.12 | 2.49 | 12900 | 0.64 | 5.91 | 38500 | 3.56 | 3.17 | 9900 | 0.66 | 4.4 | 36000 | 3.32 | 3.18 | 36000 | 3.32 | 3.18 | 4500 | 0.71 | 1.86 | 25400 | 3.03 | 2.46 | 25400 | 3.03 | 2.46 | 2340 | 0.73 | 0.94 | 23800 | 3.56 | 1.96 | 23800 | 3.56 | 1.96 | 0 | 1440 | 0.74 | 0.57 | 23134 | 3.78 | 1.79
07/11/22 | Live | Johnson Controls Inc. (York International Norman) | COLEMAN | HMH7 | Singlezone Ducted, Centrally Ducted | 208614047 |  | HRCU-A-CB | HMH72B361 |  | JHVTC36DBCC2N1 |  | 9.5 | 17.75 | 10.5 | 9 | 18 | 8.1 | 8.1 | FALSE | FALSE | FALSE |  | 69 | 65 | 65 | TRUE | [6 empty] | R-410A | USA;Canada | 13100 | 0.59 | 6.51 | 36000 | 4 | 2.64 | 36000 | 4 | 2.64 | 13100 | 0.58 | 6.62 | 40500 | 3.36 | 3.53 | 9700 | 0.6 | 4.74 | 36000 | 3.08 | 3.43 | 36000 | 3.08 | 3.43 | 4100 | 0.62 | 1.94 | 25000 | 2.75 | 2.66 | 25000 | 2.75 | 2.66 | 1860 | 0.63 | 0.87 | 23400 | 3.3 | 2.08 | 23400 | 3.3 | 2.08 | 0 | 927 | 0.63 | 0.43 | 22734 | 3.52 | 1.89
07/31/23 | Live | Johnson Controls Inc. (York International Norman) | COLEMAN | HMH7 | Singlezone Ducted, Centrally Ducted | 210621463 |  | HRCU-A-CB | HMH72B361 |  | XAFB36DXXN1+JMET12BS2N1+TXV |  |  |  |  | 9 | 18 | 8.1 | 8.1 | FALSE | FALSE | FALSE |  | 70 | 65 | 65 | TRUE | [6 empty] | R-410A | USA;Canada | 13100 | 0.59 | 6.51 | 36000 | 4 | 2.64 | 36000 | 4 | 2.64 | 13100 | 0.59 | 6.51 | 40000 | 3.39 | 3.46 | 9800 | 0.62 | 4.63 | 36000 | 3.16 | 3.34 | 36000 | 3.16 | 3.34 | 4400 | 0.65 | 1.98 | 25200 | 2.84 | 2.6 | 25200 | 2.84 | 2.6 | 2240 | 0.66 | 0.99 | 23600 | 3.39 | 2.04 | 23600 | 3.39 | 2.04 | 0 | 1340 | 0.67 | 0.59 | 22934 | 3.62 | 1.86
07/31/23 | Live | Johnson Controls Inc. (York International Norman) | COLEMAN | HMH7 | Singlezone Ducted, Centrally Ducted | 210627682 |  | HRCU-A-CB | HMH72B361 |  | XAFB36DBCN1+JMET12BS2N1 |  |  |  |  | 9 | 18 | 8.1 | 8.1 | FALSE | FALSE | FALSE |  | 70 | 65 | 65 | TRUE | [6 empty] | R-410A | USA;Canada | 13100 | 0.59 | 6.51 | 36000 | 4 | 2.64 | 36000 | 4 | 2.64 | 13100 | 0.59 | 6.51 | 40000 | 3.39 | 3.46 | 9800 | 0.62 | 4.63 | 36000 | 3.16 | 3.34 | 36000 | 3.16 | 3.34 | 4400 | 0.65 | 1.98 | 25200 | 2.84 | 2.6 | 25200 | 2.84 | 2.6 | 2240 | 0.66 | 0.99 | 23600 | 3.39 | 2.04 | 23600 | 3.39 | 2.04 | 0 | 1340 | 0.67 | 0.59 | 22934 | 3.62 | 1.86
07/31/23 | Live | Johnson Controls Inc. (York International Norman) | COLEMAN | HMH7 | Singlezone Ducted, Centrally Ducted | 210621471 |  | HRCU-A-CB | HMH72B361 |  | XAUB36DXXN1+JMET12BS2N1+TXV |  |  |  |  | 9 | 18 | 8.1 | 8.1 | FALSE | FALSE | FALSE |  | 70 | 65 | 65 | TRUE | [6 empty] | R-410A | USA;Canada | 13100 | 0.59 | 6.51 | 36000 | 4 | 2.64 | 36000 | 4 | 2.64 | 13100 | 0.59 | 6.51 | 40000 | 3.39 | 3.46 | 9800 | 0.62 | 4.63 | 36000 | 3.16 | 3.34 | 36000 | 3.16 | 3.34 | 4400 | 0.65 | 1.98 | 25200 | 2.84 | 2.6 | 25200 | 2.84 | 2.6 | 2240 | 0.66 | 0.99 | 23600 | 3.39 | 2.04 | 23600 | 3.39 | 2.04 | 0 | 1340 | 0.67 | 0.59 | 22934 | 3.62 | 1.86
07/31/23 | Live | Johnson Controls Inc. (York International Norman) | COLEMAN | HMH7 | Singlezone Ducted, Centrally Ducted | 210619704 |  | HRCU-A-CB | HMH72B361 |  | XAHC36DXXN1+TXV | TL8E100C20UH11 |  |  |  | 9 | 16 | 7.8 | 7.8 | FALSE | FALSE | FALSE |  | 70 | 64 | 64 | TRUE | [6 empty] | R-410A | USA;Canada | 13200 | 0.72 | 5.37 | 34800 | 3.87 | 2.64 | 34800 | 3.87 | 2.64 | 13200 | 0.72 | 5.37 | 38500 | 3.36 | 3.36 | 10400 | 0.72 | 4.23 | 34800 | 3.21 | 3.18 | 34800 | 3.21 | 3.18 | 4400 | 0.76 | 1.7 | 24400 | 2.84 | 2.52 | 24400 | 2.84 | 2.52 | 2000 | 0.78 | 0.75 | 22600 | 3.38 | 1.96 | 22600 | 3.38 | 1.96 | 0 | 1000 | 0.79 | 0.37 | 21850 | 3.6 | 1.78
07/31/23 | Live | Johnson Controls Inc. (York International Norman) | COLEMAN | HMH7 | Singlezone Ducted, Centrally Ducted | 210627654 |  | HRCU-A-CB | HMH72B361 |  | XAHC36DBCN1 | TL8E100C20UH11 |  |  |  | 9 | 16 | 7.8 | 7.8 | FALSE | FALSE | FALSE |  | 70 | 64 | 64 | TRUE | [6 empty] | R-410A | USA;Canada | 13200 | 0.72 | 5.37 | 34800 | 3.87 | 2.64 | 34800 | 3.87 | 2.64 | 13200 | 0.72 | 5.37 | 38500 | 3.36 | 3.36 | 10400 | 0.72 | 4.23 | 34800 | 3.21 | 3.18 | 34800 | 3.21 | 3.18 | 4400 | 0.76 | 1.7 | 24400 | 2.84 | 2.52 | 24400 | 2.84 | 2.52 | 2000 | 0.78 | 0.75 | 22600 | 3.38 | 1.96 | 22600 | 3.38 | 1.96 | 0 | 1000 | 0.79 | 0.37 | 21850 | 3.6 | 1.78
07/11/22 | Live | Johnson Controls Inc. (York International Norman) | COLEMAN | HMH7 | Singlezone Ducted, Centrally Ducted | 208614046 |  | HRCU-A-CB | HMH72B361 |  | JHVTB36DBCC2N1 |  | 9.25 | 17.5 | 9.5 | 9 | 18 | 8.1 | 8.1 | FALSE | FALSE | FALSE |  | 70 | 65 | 65 | TRUE | [6 empty] | R-410A | USA;Canada | 13000 | 0.57 | 6.68 | 35800 | 3.98 | 2.64 | 35800 | 3.98 | 2.64 | 13000 | 0.57 | 6.68 | 39500 | 3.42 | 3.38 | 9600 | 0.59 | 4.77 | 36000 | 3.2 | 3.3 | 36000 | 3.2 | 3.3 | 4200 | 0.62 | 1.99 | 25200 | 2.86 | 2.58 | 25200 | 2.86 | 2.58 | 2040 | 0.63 | 0.95 | 23600 | 3.42 | 2.02 | 23600 | 3.42 | 2.02 | 0 | 1140 | 0.63 | 0.53 | 22934 | 3.66 | 1.84
07/11/22 | Live | Johnson Controls Inc. (York International Norman) | COLEMAN | HMH7 | Singlezone Ducted, Centrally Ducted | 208213951 |  | HRCU-A-CB | HMH72B361 |  | XAHB36DXXN1+TXV | TM8E060A12MP11 | 8.5 | 16 | 9.5 | 8.5 | 16 | 7.8 | 7.8 | FALSE | FALSE | FALSE |  | 70 | 65 | 65 | TRUE | [6 empty] | R-410A | USA;Canada | 12900 | 0.66 | 5.73 | 34600 | 4.07 | 2.49 | 34600 | 4.07 | 2.49 | 12900 | 0.66 | 5.73 | 38000 | 3.47 | 3.21 | 9900 | 0.68 | 4.27 | 35400 | 3.32 | 3.12 | 35400 | 3.32 | 3.12 | 4300 | 0.71 | 1.77 | 24800 | 2.96 | 2.46 | 24800 | 2.96 | 2.46 | 2060 | 0.72 | 0.84 | 23200 | 3.5 | 1.94 | 23200 | 3.5 | 1.94 | 0 | 1127 | 0.73 | 0.45 | 22534 | 3.73 | 1.77
07/11/22 | Live | Johnson Controls Inc. (York International Norman) | COLEMAN | HMH7 | Singlezone Ducted, Centrally Ducted | 208213973 |  | HRCU-A-CB | HMH72B361 |  | XAHB36DXXN1+TXV | TMLE060A12MP11 | 8.5 | 16 | 9.5 | 8.5 | 16 | 7.8 | 7.8 | FALSE | FALSE | FALSE |  | 70 | 65 | 65 | TRUE | [6 empty] | R-410A | USA;Canada | 12900 | 0.66 | 5.73 | 34600 | 4.07 | 2.49 | 34600 | 4.07 | 2.49 | 12900 | 0.66 | 5.73 | 38000 | 3.47 | 3.21 | 9900 | 0.68 | 4.27 | 35400 | 3.32 | 3.12 | 35400 | 3.32 | 3.12 | 4300 | 0.71 | 1.77 | 24800 | 2.96 | 2.46 | 24800 | 2.96 | 2.46 | 2060 | 0.72 | 0.84 | 23200 | 3.5 | 1.94 | 23200 | 3.5 | 1.94 | 0 | 1127 | 0.73 | 0.45 | 22534 | 3.73 | 1.77
07/31/23 | Live | Johnson Controls Inc. (York International Norman) | COLEMAN | HMH7 | Singlezone Ducted, Centrally Ducted | 209402420 |  | HRCU-A-CB | HMH72B361 |  | XAHB36DBCN1 | TM8E060A12MP11 | 8.5 | 16 | 9.5 | 8.5 | 16 | 7.8 | 7.8 | FALSE | FALSE | FALSE |  | 70 | 65 | 65 | TRUE | [6 empty] | R-410A | USA;Canada | 12900 | 0.66 | 5.73 | 34600 | 4.07 | 2.49 | 34600 | 4.07 | 2.49 | 12900 | 0.66 | 5.73 | 38000 | 3.47 | 3.21 | 9900 | 0.68 | 4.27 | 35400 | 3.32 | 3.12 | 35400 | 3.32 | 3.12 | 4300 | 0.71 | 1.77 | 24800 | 2.96 | 2.46 | 24800 | 2.96 | 2.46 | 2060 | 0.72 | 0.84 | 23200 | 3.5 | 1.94 | 23200 | 3.5 | 1.94 | 0 | 1127 | 0.73 | 0.45 | 22534 | 3.73 | 1.77
07/31/23 | Live | Johnson Controls Inc. (York International Norman) | COLEMAN | HMH7 | Singlezone Ducted, Centrally Ducted | 209402424 |  | HRCU-A-CB | HMH72B361 |  | XAHB36DBCN1 | TMLE060A12MP11 | 8.5 | 16 | 9.5 | 8.5 | 16 | 7.8 | 7.8 | FALSE | FALSE | FALSE |  | 70 | 65 | 65 | TRUE | [6 empty] | R-410A | USA;Canada | 12900 | 0.66 | 5.73 | 34600 | 4.07 | 2.49 | 34600 | 4.07 | 2.49 | 12900 | 0.66 | 5.73 | 38000 | 3.47 | 3.21 | 9900 | 0.68 | 4.27 | 35400 | 3.32 | 3.12 | 35400 | 3.32 | 3.12 | 4300 | 0.71 | 1.77 | 24800 | 2.96 | 2.46 | 24800 | 2.96 | 2.46 | 2060 | 0.72 | 0.84 | 23200 | 3.5 | 1.94 | 23200 | 3.5 | 1.94 | 0 | 1127 | 0.73 | 0.45 | 22534 | 3.73 | 1.77
07/31/23 | Live | Johnson Controls Inc. (York International Norman) | COLEMAN | HMH7 | Singlezone Ducted, Centrally Ducted | 210620073 |  | HRCU-A-CB | HMH72B361 |  | XAFC36DXXN1+TXV | TL8E100C20UH11 |  |  |  | 9 | 16.5 | 7.8 | 7.8 | FALSE | FALSE | FALSE |  | 70 | 65 | 65 | TRUE | [6 empty] | R-410A | USA;Canada | 13500 | 0.72 | 5.5 | 35600 | 3.96 | 2.63 | 35600 | 3.96 | 2.63 | 13500 | 0.72 | 5.5 | 39500 | 3.36 | 3.45 | 10600 | 0.71 | 4.38 | 35400 | 3.18 | 3.26 | 35400 | 3.18 | 3.26 | 4600 | 0.77 | 1.75 | 24800 | 2.82 | 2.58 | 24800 | 2.82 | 2.58 | 2200 | 0.79 | 0.82 | 23200 | 3.4 | 2 | 23200 | 3.4 | 2 | 0 | 1200 | 0.8 | 0.44 | 22534 | 3.64 | 1.81
07/31/23 | Live | Johnson Controls Inc. (York International Norman) | COLEMAN | HMH7 | Singlezone Ducted, Centrally Ducted | 210627662 |  | HRCU-A-CB | HMH72B361 |  | XAFC36DBCN1 | TL8E100C20UH11 |  |  |  | 9 | 16.5 | 7.8 | 7.8 | FALSE | FALSE | FALSE |  | 70 | 65 | 65 | TRUE | [6 empty] | R-410A | USA;Canada | 13500 | 0.72 | 5.5 | 35600 | 3.96 | 2.63 | 35600 | 3.96 | 2.63 | 13500 | 0.72 | 5.5 | 39500 | 3.36 | 3.45 | 10600 | 0.71 | 4.38 | 35400 | 3.18 | 3.26 | 35400 | 3.18 | 3.26 | 4600 | 0.77 | 1.75 | 24800 | 2.82 | 2.58 | 24800 | 2.82 | 2.58 | 2200 | 0.79 | 0.82 | 23200 | 3.4 | 2 | 23200 | 3.4 | 2 | 0 | 1200 | 0.8 | 0.44 | 22534 | 3.64 | 1.81
07/11/22 | Live | Johnson Controls Inc. (York International Norman) | COLEMAN | HMH7 | Singlezone Ducted, Centrally Ducted | 208614044 |  | HRCU-A-CB | HMH72B361 |  | JHETB36DBCS2N1 |  | 9.25 | 17 | 9.5 | 9 | 18 | 8.1 | 8.1 | FALSE | FALSE | FALSE |  | 70 | 66 | 66 | TRUE | [6 empty] | R-410A | USA;Canada | 13000 | 0.59 | 6.46 | 36000 | 4 | 2.64 | 36000 | 4 | 2.64 | 13000 | 0.59 | 6.46 | 40000 | 3.42 | 3.43 | 9800 | 0.63 | 4.56 | 36000 | 3.16 | 3.34 | 36000 | 3.16 | 3.34 | 4400 | 0.66 | 1.95 | 25400 | 2.86 | 2.6 | 25400 | 2.86 | 2.6 | 2240 | 0.67 | 0.98 | 23800 | 3.42 | 2.04 | 23800 | 3.42 | 2.04 | 0 | 1340 | 0.68 | 0.58 | 23134 | 3.65 | 1.86
04/19/23 | Live | Johnson Controls Inc. (York International Norman) | COLEMAN | HMH7 | Singlezone Ducted, Centrally Ducted | 211661411 |  | HRCU-A-CB | HMH72B361 |  | XAHC30CXXN1+TXV | TM9V080B12MP12 |  |  |  | 8 | 16 | 7.8 | 7.8 | FALSE | FALSE | FALSE |  | 68 | 63 | 63 | TRUE | [6 empty] | R-410A | USA;Canada | 12900 | 0.68 | 5.56 | 32800 | 4.1 | 2.34 | 32800 | 4.1 | 2.34 | 12900 | 0.68 | 5.56 | 35600 | 3.52 | 2.96 | 10100 | 0.7 | 4.23 | 36000 | 3.4 | 3.1 | 36000 | 3.4 | 3.1 | 4300 | 0.75 | 1.68 | 24600 | 3.06 | 2.36 | 24600 | 3.06 | 2.36 | 1980 | 0.77 | 0.75 | 23000 | 3.62 | 1.86 | 23000 | 3.62 | 1.86 | 0 | 1014 | 0.78 | 0.38 | 22334 | 3.86 | 1.7
04/19/23 | Live | Johnson Controls Inc. (York International Norman) | COLEMAN | HMH7 | Singlezone Ducted, Centrally Ducted | 211661416 |  | HRCU-A-CB | HMH72B361 |  | XAHC30CXXN1+TXV | TP9C080B12MP13 |  |  |  | 8 | 16 | 7.8 | 7.8 | FALSE | FALSE | FALSE |  | 68 | 63 | 63 | TRUE | [6 empty] | R-410A | USA;Canada | 12900 | 0.68 | 5.56 | 32800 | 4.1 | 2.34 | 32800 | 4.1 | 2.34 | 12900 | 0.68 | 5.56 | 35600 | 3.52 | 2.96 | 10100 | 0.7 | 4.23 | 36000 | 3.4 | 3.1 | 36000 | 3.4 | 3.1 | 4300 | 0.75 | 1.68 | 24600 | 3.06 | 2.36 | 24600 | 3.06 | 2.36 | 1980 | 0.77 | 0.75 | 23000 | 3.62 | 1.86 | 23000 | 3.62 | 1.86 | 0 | 1014 | 0.78 | 0.38 | 22334 | 3.86 | 1.7
04/19/23 | Live | Johnson Controls Inc. (York International Norman) | COLEMAN | HMH7 | Singlezone Ducted, Centrally Ducted | 211661421 |  | HRCU-A-CB | HMH72B361 |  | XAHC30CXXN1+TXV | CP9C080B12MP13 |  |  |  | 8 | 16 | 7.8 | 7.8 | FALSE | FALSE | FALSE |  | 68 | 63 | 63 | TRUE | [6 empty] | R-410A | USA;Canada | 12900 | 0.68 | 5.56 | 32800 | 4.1 | 2.34 | 32800 | 4.1 | 2.34 | 12900 | 0.68 | 5.56 | 35600 | 3.52 | 2.96 | 10100 | 0.7 | 4.23 | 36000 | 3.4 | 3.1 | 36000 | 3.4 | 3.1 | 4300 | 0.75 | 1.68 | 24600 | 3.06 | 2.36 | 24600 | 3.06 | 2.36 | 1980 | 0.77 | 0.75 | 23000 | 3.62 | 1.86 | 23000 | 3.62 | 1.86 | 0 | 1014 | 0.78 | 0.38 | 22334 | 3.86 | 1.7
04/19/23 | Live | Johnson Controls Inc. (York International Norman) | COLEMAN | HMH7 | Singlezone Ducted, Centrally Ducted | 211661560 |  | HRCU-A-CB | HMH72B361 |  | XAHC30CXXN1+TXV | TM9E080C16MP12 |  |  |  | 8 | 17 | 7.8 | 7.8 | FALSE | FALSE | FALSE |  | 68 | 65 | 65 | TRUE | [6 empty] | R-410A | USA;Canada | 12900 | 0.61 | 6.2 | 33800 | 4.22 | 2.35 | 33800 | 4.22 | 2.35 | 12900 | 0.61 | 6.2 | 36600 | 3.52 | 3.05 | 9700 | 0.64 | 4.44 | 36000 | 3.28 | 3.22 | 36000 | 3.28 | 3.22 | 3900 | 0.67 | 1.71 | 24800 | 3.03 | 2.4 | 24800 | 3.03 | 2.4 | 1580 | 0.68 | 0.68 | 23400 | 3.57 | 1.92 | 23400 | 3.57 | 1.92 | 0 | 614 | 0.69 | 0.26 | 22817 | 3.8 | 1.76
04/19/23 | Live | Johnson Controls Inc. (York International Norman) | COLEMAN | HMH7 | Singlezone Ducted, Centrally Ducted | 211661725 |  | HRCU-A-CB | HMH72B361 |  | XAHC30CXXN1+TXV | TM8V100C16MP12 |  |  |  | 8 | 16.5 | 7.8 | 7.8 | FALSE | FALSE | FALSE |  | 68 | 65 | 65 | TRUE | [6 empty] | R-410A | USA;Canada | 13000 | 0.66 | 5.77 | 33600 | 4.2 | 2.34 | 33600 | 4.2 | 2.34 | 13000 | 0.66 | 5.77 | 36600 | 3.55 | 3.02 | 10000 | 0.67 | 4.37 | 36000 | 3.26 | 3.24 | 36000 | 3.26 | 3.24 | 4200 | 0.72 | 1.71 | 24600 | 2.98 | 2.42 | 24600 | 2.98 | 2.42 | 1880 | 0.74 | 0.74 | 23400 | 3.57 | 1.92 | 23400 | 3.57 | 1.92 | 0 | 914 | 0.75 | 0.36 | 22900 | 3.82 | 1.76
07/31/23 | Live | Johnson Controls Inc. (York International Norman) | COLEMAN | HMH7 | Singlezone Ducted, Centrally Ducted | 211661730 |  | HRCU-A-CB | HMH72B361 |  | XAHC30CXXN1+TXV | TM8V080C16MP12 |  |  |  | 8 | 16.5 | 7.8 | 7.8 | FALSE | FALSE | FALSE |  | 68 | 65 | 65 | TRUE | [6 empty] | R-410A | USA;Canada | 13000 | 0.66 | 5.77 | 33600 | 4.2 | 2.34 | 33600 | 4.2 | 2.34 | 13000 | 0.66 | 5.77 | 36600 | 3.55 | 3.02 | 10000 | 0.67 | 4.37 | 36000 | 3.26 | 3.24 | 36000 | 3.26 | 3.24 | 4200 | 0.72 | 1.71 | 24600 | 2.98 | 2.42 | 24600 | 2.98 | 2.42 | 1880 | 0.74 | 0.74 | 23400 | 3.57 | 1.92 | 23400 | 3.57 | 1.92 | 0 | 914 | 0.75 | 0.36 | 22900 | 3.82 | 1.76
04/19/23 | Live | Johnson Controls Inc. (York International Norman) | COLEMAN | HMH7 | Singlezone Ducted, Centrally Ducted | 211661735 |  | HRCU-A-CB | HMH72B361 |  | XAHC30CXXN1+TXV | TMLV100C16MP12 |  |  |  | 8 | 16.5 | 7.8 | 7.8 | FALSE | FALSE | FALSE |  | 68 | 65 | 65 | TRUE | [6 empty] | R-410A | USA;Canada | 13000 | 0.66 | 5.77 | 33600 | 4.2 | 2.34 | 33600 | 4.2 | 2.34 | 13000 | 0.66 | 5.77 | 36600 | 3.55 | 3.02 | 10000 | 0.67 | 4.37 | 36000 | 3.26 | 3.24 | 36000 | 3.26 | 3.24 | 4200 | 0.72 | 1.71 | 24600 | 2.98 | 2.42 | 24600 | 2.98 | 2.42 | 1880 | 0.74 | 0.74 | 23400 | 3.57 | 1.92 | 23400 | 3.57 | 1.92 | 0 | 914 | 0.75 | 0.36 | 22900 | 3.82 | 1.76
04/19/23 | Live | Johnson Controls Inc. (York International Norman) | COLEMAN | HMH7 | Singlezone Ducted, Centrally Ducted | 211661740 |  | HRCU-A-CB | HMH72B361 |  | XAHC30CXXN1+TXV | TPLC080C16MP13 |  |  |  | 8 | 16.5 | 7.8 | 7.8 | FALSE | FALSE | FALSE |  | 68 | 65 | 65 | TRUE | [6 empty] | R-410A | USA;Canada | 13000 | 0.66 | 5.77 | 33600 | 4.2 | 2.34 | 33600 | 4.2 | 2.34 | 13000 | 0.66 | 5.77 | 36600 | 3.55 | 3.02 | 10000 | 0.67 | 4.37 | 36000 | 3.26 | 3.24 | 36000 | 3.26 | 3.24 | 4200 | 0.72 | 1.71 | 24600 | 2.98 | 2.42 | 24600 | 2.98 | 2.42 | 1880 | 0.74 | 0.74 | 23400 | 3.57 | 1.92 | 23400 | 3.57 | 1.92 | 0 | 914 | 0.75 | 0.36 | 22900 | 3.82 | 1.76
04/19/23 | Live | Johnson Controls Inc. (York International Norman) | COLEMAN | HMH7 | Singlezone Ducted, Centrally Ducted | 211661745 |  | HRCU-A-CB | HMH72B361 |  | XAHC30CXXN1+TXV | TPLC100C16MP13 |  |  |  | 8 | 16.5 | 7.8 | 7.8 | FALSE | FALSE | FALSE |  | 68 | 65 | 65 | TRUE | [6 empty] | R-410A | USA;Canada | 13000 | 0.66 | 5.77 | 33600 | 4.2 | 2.34 | 33600 | 4.2 | 2.34 | 13000 | 0.66 | 5.77 | 36600 | 3.55 | 3.02 | 10000 | 0.67 | 4.37 | 36000 | 3.26 | 3.24 | 36000 | 3.26 | 3.24 | 4200 | 0.72 | 1.71 | 24600 | 2.98 | 2.42 | 24600 | 2.98 | 2.42 | 1880 | 0.74 | 0.74 | 23400 | 3.57 | 1.92 | 23400 | 3.57 | 1.92 | 0 | 914 | 0.75 | 0.36 | 22900 | 3.82 | 1.76
04/19/23 | Live | Johnson Controls Inc. (York International Norman) | COLEMAN | HMH7 | Singlezone Ducted, Centrally Ducted | 211661750 |  | HRCU-A-CB | HMH72B361 |  | XAHC30CXXN1+TXV | CPLC080C16MP13 |  |  |  | 8 | 16.5 | 7.8 | 7.8 | FALSE | FALSE | FALSE |  | 68 | 65 | 65 | TRUE | [6 empty] | R-410A | USA;Canada | 13000 | 0.66 | 5.77 | 33600 | 4.2 | 2.34 | 33600 | 4.2 | 2.34 | 13000 | 0.66 | 5.77 | 36600 | 3.55 | 3.02 | 10000 | 0.67 | 4.37 | 36000 | 3.26 | 3.24 | 36000 | 3.26 | 3.24 | 4200 | 0.72 | 1.71 | 24600 | 2.98 | 2.42 | 24600 | 2.98 | 2.42 | 1880 | 0.74 | 0.74 | 23400 | 3.57 | 1.92 | 23400 | 3.57 | 1.92 | 0 | 914 | 0.75 | 0.36 | 22900 | 3.82 | 1.76
04/19/23 | Live | Johnson Controls Inc. (York International Norman) | COLEMAN | HMH7 | Singlezone Ducted, Centrally Ducted | 211661752 |  | HRCU-A-CB | HMH72B361 |  | XAHC30CXXN1+TXV | CPLC100C16MP13 |  |  |  | 8 | 16.5 | 7.8 | 7.8 | FALSE | FALSE | FALSE |  | 68 | 65 | 65 | TRUE | [6 empty] | R-410A | USA;Canada | 13000 | 0.66 | 5.77 | 33600 | 4.2 | 2.34 | 33600 | 4.2 | 2.34 | 13000 | 0.66 | 5.77 | 36600 | 3.55 | 3.02 | 10000 | 0.67 | 4.37 | 36000 | 3.26 | 3.24 | 36000 | 3.26 | 3.24 | 4200 | 0.72 | 1.71 | 24600 | 2.98 | 2.42 | 24600 | 2.98 | 2.42 | 1880 | 0.74 | 0.74 | 23400 | 3.57 | 1.92 | 23400 | 3.57 | 1.92 | 0 | 914 | 0.75 | 0.36 | 22900 | 3.82 | 1.76
04/19/23 | Live | Johnson Controls Inc. (York International Norman) | COLEMAN | HMH7 | Singlezone Ducted, Centrally Ducted | 211661908 |  | HRCU-A-CB | HMH72B361 |  | XAFC30CXXN1+TXV | TM8E120C16MP11 |  |  |  | 8.5 | 17.5 | 8.1 | 8.1 | FALSE | FALSE | FALSE |  | 68 | 63 | 63 | TRUE | [6 empty] | R-410A | USA;Canada | 13200 | 0.62 | 6.24 | 33200 | 3.91 | 2.49 | 33200 | 3.91 | 2.49 | 13200 | 0.62 | 6.24 | 36600 | 3.33 | 3.22 | 10000 | 0.65 | 4.51 | 35400 | 3.24 | 3.2 | 35400 | 3.24 | 3.2 | 4200 | 0.69 | 1.78 | 24200 | 2.86 | 2.48 | 24200 | 2.86 | 2.48 | 1880 | 0.71 | 0.78 | 22600 | 3.49 | 1.9 | 22600 | 3.49 | 1.9 | 0 | 914 | 0.71 | 0.38 | 21934 | 3.75 | 1.71
04/19/23 | Live | Johnson Controls Inc. (York International Norman) | COLEMAN | HMH7 | Singlezone Ducted, Centrally Ducted | 211661913 |  | HRCU-A-CB | HMH72B361 |  | XAFC30CXXN1+TXV | TMLE120C16MP11 |  |  |  | 8.5 | 17.5 | 8.1 | 8.1 | FALSE | FALSE | FALSE |  | 68 | 63 | 63 | TRUE | [6 empty] | R-410A | USA;Canada | 13200 | 0.62 | 6.24 | 33200 | 3.91 | 2.49 | 33200 | 3.91 | 2.49 | 13200 | 0.62 | 6.24 | 36600 | 3.33 | 3.22 | 10000 | 0.65 | 4.51 | 35400 | 3.24 | 3.2 | 35400 | 3.24 | 3.2 | 4200 | 0.69 | 1.78 | 24200 | 2.86 | 2.48 | 24200 | 2.86 | 2.48 | 1880 | 0.71 | 0.78 | 22600 | 3.49 | 1.9 | 22600 | 3.49 | 1.9 | 0 | 914 | 0.71 | 0.38 | 21934 | 3.75 | 1.71
04/19/23 | Live | Johnson Controls Inc. (York International Norman) | COLEMAN | HMH7 | Singlezone Ducted, Centrally Ducted | 211662038 |  | HRCU-A-CB | HMH72B361 |  | XAFB30CXXN1+TXV | TM8E080B12MP11 |  |  |  | 8 | 17.5 | 7.8 | 7.8 | FALSE | FALSE | FALSE |  | 68 | 64 | 64 | TRUE | [6 empty] | R-410A | USA;Canada | 13100 | 0.62 | 6.19 | 33000 | 4.12 | 2.35 | 33000 | 4.12 | 2.35 | 13100 | 0.62 | 6.19 | 36400 | 3.48 | 3.07 | 9900 | 0.64 | 4.53 | 36000 | 3.34 | 3.16 | 36000 | 3.34 | 3.16 | 4100 | 0.68 | 1.77 | 24800 | 3 | 2.42 | 24800 | 3 | 2.42 | 1780 | 0.7 | 0.75 | 23200 | 3.58 | 1.9 | 23200 | 3.58 | 1.9 | 0 | 814 | 0.7 | 0.34 | 22534 | 3.82 | 1.73
04/19/23 | Live | Johnson Controls Inc. (York International Norman) | COLEMAN | HMH7 | Singlezone Ducted, Centrally Ducted | 211662043 |  | HRCU-A-CB | HMH72B361 |  | XAFB30CXXN1+TXV | TMLE080B12MP11 |  |  |  | 8 | 17.5 | 7.8 | 7.8 | FALSE | FALSE | FALSE |  | 68 | 64 | 64 | TRUE | [6 empty] | R-410A | USA;Canada | 13100 | 0.62 | 6.19 | 33000 | 4.12 | 2.35 | 33000 | 4.12 | 2.35 | 13100 | 0.62 | 6.19 | 36400 | 3.48 | 3.07 | 9900 | 0.64 | 4.53 | 36000 | 3.34 | 3.16 | 36000 | 3.34 | 3.16 | 4100 | 0.68 | 1.77 | 24800 | 3 | 2.42 | 24800 | 3 | 2.42 | 1780 | 0.7 | 0.75 | 23200 | 3.58 | 1.9 | 23200 | 3.58 | 1.9 | 0 | 814 | 0.7 | 0.34 | 22534 | 3.82 | 1.73
04/19/23 | Live | Johnson Controls Inc. (York International Norman) | COLEMAN | HMH7 | Singlezone Ducted, Centrally Ducted | 211662048 |  | HRCU-A-CB | HMH72B361 |  | XAUB30CXXN1+TXV | TM8E080B12MP11 |  |  |  | 8 | 17.5 | 7.8 | 7.8 | FALSE | FALSE | FALSE |  | 68 | 64 | 64 | TRUE | [6 empty] | R-410A | USA;Canada | 13100 | 0.62 | 6.19 | 33000 | 4.12 | 2.35 | 33000 | 4.12 | 2.35 | 13100 | 0.62 | 6.19 | 36400 | 3.48 | 3.07 | 9900 | 0.64 | 4.53 | 36000 | 3.34 | 3.16 | 36000 | 3.34 | 3.16 | 4100 | 0.68 | 1.77 | 24800 | 3 | 2.42 | 24800 | 3 | 2.42 | 1780 | 0.7 | 0.75 | 23200 | 3.58 | 1.9 | 23200 | 3.58 | 1.9 | 0 | 814 | 0.7 | 0.34 | 22534 | 3.82 | 1.73
04/19/23 | Live | Johnson Controls Inc. (York International Norman) | COLEMAN | HMH7 | Singlezone Ducted, Centrally Ducted | 211662053 |  | HRCU-A-CB | HMH72B361 |  | XAUB30CXXN1+TXV | TMLE080B12MP11 |  |  |  | 8 | 17.5 | 7.8 | 7.8 | FALSE | FALSE | FALSE |  | 68 | 64 | 64 | TRUE | [6 empty] | R-410A | USA;Canada | 13100 | 0.62 | 6.19 | 33000 | 4.12 | 2.35 | 33000 | 4.12 | 2.35 | 13100 | 0.62 | 6.19 | 36400 | 3.48 | 3.07 | 9900 | 0.64 | 4.53 | 36000 | 3.34 | 3.16 | 36000 | 3.34 | 3.16 | 4100 | 0.68 | 1.77 | 24800 | 3 | 2.42 | 24800 | 3 | 2.42 | 1780 | 0.7 | 0.75 | 23200 | 3.58 | 1.9 | 23200 | 3.58 | 1.9 | 0 | 814 | 0.7 | 0.34 | 22534 | 3.82 | 1.73
04/19/23 | Live | Johnson Controls Inc. (York International Norman) | COLEMAN | HMH7 | Singlezone Ducted, Centrally Ducted | 211662113 |  | HRCU-A-CB | HMH72B361 |  | XAHB30CXXN1+TXV | TL9E060B12UH11 |  |  |  | 8 | 16.5 | 7.8 | 7.8 | FALSE | FALSE | FALSE |  | 68 | 62 | 62 | TRUE | [6 empty] | R-410A | USA;Canada | 12400 | 0.62 | 5.86 | 32000 | 4 | 2.34 | 32000 | 4 | 2.34 | 12400 | 0.62 | 5.86 | 34600 | 3.28 | 3.09 | 9600 | 0.65 | 4.33 | 34400 | 3.43 | 2.94 | 34400 | 3.43 | 2.94 | 4200 | 0.68 | 1.81 | 23600 | 2.93 | 2.36 | 23600 | 2.93 | 2.36 | 2040 | 0.69 | 0.87 | 21400 | 3.56 | 1.76 | 21400 | 3.56 | 1.76 | 0 | 1140 | 0.69 | 0.48 | 20484 | 3.83 | 1.57
04/19/23 | Live | Johnson Controls Inc. (York International Norman) | COLEMAN | HMH7 | Singlezone Ducted, Centrally Ducted | 211661605 |  | HRCU-A-CB | HMH72B361 |  | XAFC30CXXN1+TXV | TM9E060B12MP12 |  |  |  | 8 | 16.5 | 7.8 | 7.8 | FALSE | FALSE | FALSE |  | 68 | 63 | 63 | TRUE | [6 empty] | R-410A | USA;Canada | 13000 | 0.65 | 5.86 | 32800 | 4.1 | 2.34 | 32800 | 4.1 | 2.34 | 13000 | 0.64 | 5.95 | 36200 | 3.46 | 3.07 | 10000 | 0.67 | 4.37 | 36000 | 3.4 | 3.1 | 36000 | 3.4 | 3.1 | 4200 | 0.71 | 1.73 | 24800 | 3.03 | 2.4 | 24800 | 3.03 | 2.4 | 1880 | 0.73 | 0.75 | 23000 | 3.62 | 1.86 | 23000 | 3.62 | 1.86 | 0 | 914 | 0.73 | 0.37 | 22250 | 3.87 | 1.68
04/19/23 | Live | Johnson Controls Inc. (York International Norman) | COLEMAN | HMH7 | Singlezone Ducted, Centrally Ducted | 211662103 |  | HRCU-A-CB | HMH72B361 |  | XAFC30CXXN1+TXV | TL9E080C16UH11 |  |  |  | 8.5 | 17 | 8.1 | 8.1 | FALSE | FALSE | FALSE |  | 68 | 65 | 65 | TRUE | [6 empty] | R-410A | USA;Canada | 13300 | 0.66 | 5.91 | 33600 | 3.95 | 2.49 | 33600 | 3.95 | 2.49 | 13300 | 0.66 | 5.91 | 37000 | 3.47 | 3.12 | 10200 | 0.68 | 4.4 | 36000 | 3.26 | 3.24 | 36000 | 3.26 | 3.24 | 4200 | 0.73 | 1.69 | 24800 | 2.96 | 2.46 | 24800 | 2.96 | 2.46 | 1800 | 0.75 | 0.7 | 23400 | 3.54 | 1.94 | 23400 | 3.54 | 1.94 | 0 | 800 | 0.76 | 0.31 | 22817 | 3.78 | 1.77
04/19/23 | Live | Johnson Controls Inc. (York International Norman) | COLEMAN | HMH7 | Singlezone Ducted, Centrally Ducted | 211662198 |  | HRCU-A-CB | HMH72B361 |  | XAHB30CXXN1+JMVT12BC2N1+TXV |  |  |  |  | 8 | 17.5 | 8.1 | 8.1 | FALSE | FALSE | FALSE |  | 67 | 62 | 62 | TRUE | [6 empty] | R-410A | USA;Canada | 12900 | 0.6 | 6.3 | 33400 | 4.18 | 2.34 | 33400 | 4.18 | 2.34 | 12900 | 0.6 | 6.3 | 36200 | 3.4 | 3.12 | 9700 | 0.63 | 4.51 | 36000 | 3.3 | 3.2 | 36000 | 3.3 | 3.2 | 4100 | 0.67 | 1.79 | 24200 | 2.91 | 2.44 | 24200 | 2.91 | 2.44 | 1860 | 0.69 | 0.79 | 22600 | 3.49 | 1.9 | 22600 | 3.49 | 1.9 | 0 | 927 | 0.69 | 0.39 | 21934 | 3.73 | 1.72
04/19/23 | Live | Johnson Controls Inc. (York International Norman) | COLEMAN | HMH7 | Singlezone Ducted, Centrally Ducted | 211661575 |  | HRCU-A-CB | HMH72B361 |  | XAHB30CXXN1+TXV | TM9E080B12MP12 |  |  |  | 8 | 16.5 | 7.8 | 7.8 | FALSE | FALSE | FALSE |  | 67 | 63 | 63 | TRUE | [6 empty] | R-410A | USA;Canada | 12800 | 0.65 | 5.77 | 32800 | 4.1 | 2.34 | 32800 | 4.1 | 2.34 | 12800 | 0.65 | 5.77 | 35600 | 3.49 | 2.99 | 9900 | 0.68 | 4.27 | 36000 | 3.43 | 3.08 | 36000 | 3.43 | 3.08 | 4300 | 0.72 | 1.75 | 24400 | 3.03 | 2.36 | 24400 | 3.03 | 2.36 | 2060 | 0.74 | 0.82 | 22800 | 3.63 | 1.84 | 22800 | 3.63 | 1.84 | 0 | 1127 | 0.75 | 0.44 | 22134 | 3.88 | 1.67
07/31/23 | Live | Johnson Controls Inc. (York International Norman) | COLEMAN | HMH7 | Singlezone Ducted, Centrally Ducted | 210620825 |  | HRCU-A-CB | HMH72B481 |  | XAFD60JXXN1+TXV | TM9E100C20MP12 |  |  |  | 9.5 | 17 | 7.8 | 7.8 | FALSE | FALSE | FALSE |  | 63 | 62 | 62 | TRUE | [6 empty] | R-410A | USA;Canada | 15000 | 0.78 | 5.64 | 47500 | 5 | 2.78 | 47500 | 5 | 2.78 | 15000 | 0.78 | 5.64 | 52500 | 4.29 | 3.59 | 18400 | 1.24 | 4.35 | 48000 | 4.16 | 3.38 | 48000 | 4.16 | 3.38 | 9200 | 1.28 | 2.11 | 30600 | 3.71 | 2.42 | 30600 | 3.71 | 2.42 | 5520 | 1.3 | 1.24 | 29800 | 4.96 | 1.76 | 29800 | 4.96 | 1.76 | 0 | 3987 | 1.3 | 0.9 | 29467 | 5.49 | 1.57
07/31/23 | Live | Johnson Controls Inc. (York International Norman) | COLEMAN | HMH7 | Singlezone Ducted, Centrally Ducted | 210620829 |  | HRCU-A-CB | HMH72B481 |  | XAFD60JBCN1 | TM9E100C20MP12 |  |  |  | 9.5 | 17 | 7.8 | 7.8 | FALSE | FALSE | FALSE |  | 63 | 62 | 62 | TRUE | [6 empty] | R-410A | USA;Canada | 15000 | 0.78 | 5.64 | 47500 | 5 | 2.78 | 47500 | 5 | 2.78 | 15000 | 0.78 | 5.64 | 52500 | 4.29 | 3.59 | 18400 | 1.24 | 4.35 | 48000 | 4.16 | 3.38 | 48000 | 4.16 | 3.38 | 9200 | 1.28 | 2.11 | 30600 | 3.71 | 2.42 | 30600 | 3.71 | 2.42 | 5520 | 1.3 | 1.24 | 29800 | 4.96 | 1.76 | 29800 | 4.96 | 1.76 | 0 | 3987 | 1.3 | 0.9 | 29467 | 5.49 | 1.57
07/11/22 | Live | Johnson Controls Inc. (York International Norman) | COLEMAN | HMH7 | Singlezone Ducted, Centrally Ducted | 207416764 |  | HRCU-A-CB | HMH72B601 |  | XAFD60JXXN1+TXV | TM8Y120C20MP11 | 8.25 | 16.5 | 9.3 | 8 | 17 | 7.8 | 7.8 | FALSE | FALSE | FALSE |  | 64 | 55 | 55 | TRUE | [6 empty] | R-410A | USA;Canada | 16900 | 0.8 | 6.19 | 58500 | 7.31 | 2.35 | 58500 | 7.31 | 2.35 | 16900 | 0.8 | 6.19 | 64000 | 6.18 | 3.04 | 17800 | 1.18 | 4.42 | 58500 | 5.43 | 3.16 | 58500 | 5.43 | 3.16 | 8200 | 1.18 | 2.04 | 37600 | 4.55 | 2.42 | 37600 | 4.55 | 2.42 | 4360 | 1.18 | 1.08 | 32400 | 5.28 | 1.8 | 32400 | 5.28 | 1.8 | 0 | 2760 | 1.18 | 0.69 | 30234 | 5.58 | 1.59
07/11/22 | Live | Johnson Controls Inc. (York International Norman) | COLEMAN | HMH7 | Singlezone Ducted, Centrally Ducted | 207416768 |  | HRCU-A-CB | HMH72B601 |  | XAFD60JXXN1+TXV | TM8Y100C20MP11 | 8.25 | 16.5 | 9.3 | 8 | 17 | 7.8 | 7.8 | FALSE | FALSE | FALSE |  | 64 | 55 | 55 | TRUE | [6 empty] | R-410A | USA;Canada | 16900 | 0.8 | 6.19 | 58500 | 7.31 | 2.35 | 58500 | 7.31 | 2.35 | 16900 | 0.8 | 6.19 | 64000 | 6.18 | 3.04 | 17800 | 1.18 | 4.42 | 58500 | 5.43 | 3.16 | 58500 | 5.43 | 3.16 | 8200 | 1.18 | 2.04 | 37600 | 4.55 | 2.42 | 37600 | 4.55 | 2.42 | 4360 | 1.18 | 1.08 | 32400 | 5.28 | 1.8 | 32400 | 5.28 | 1.8 | 0 | 2760 | 1.18 | 0.69 | 30234 | 5.58 | 1.59
07/31/23 | Live | Johnson Controls Inc. (York International Norman) | COLEMAN | HMH7 | Singlezone Ducted, Centrally Ducted | 209208111 |  | HRCU-A-CB | HMH72B601 |  | XAFD60JBCN1 | TM8Y120C20MP11 | 8.25 | 16.5 | 9.3 | 8 | 17 | 7.8 | 7.8 | FALSE | FALSE | FALSE |  | 64 | 55 | 55 | TRUE | [6 empty] | R-410A | USA;Canada | 16900 | 0.8 | 6.19 | 58500 | 7.31 | 2.35 | 58500 | 7.31 | 2.35 | 16900 | 0.8 | 6.19 | 64000 | 6.18 | 3.04 | 17800 | 1.18 | 4.42 | 58500 | 5.43 | 3.16 | 58500 | 5.43 | 3.16 | 8200 | 1.18 | 2.04 | 37600 | 4.55 | 2.42 | 37600 | 4.55 | 2.42 | 4360 | 1.18 | 1.08 | 32400 | 5.28 | 1.8 | 32400 | 5.28 | 1.8 | 0 | 2760 | 1.18 | 0.69 | 30234 | 5.58 | 1.59
07/31/23 | Live | Johnson Controls Inc. (York International Norman) | COLEMAN | HMH7 | Singlezone Ducted, Centrally Ducted | 209208115 |  | HRCU-A-CB | HMH72B601 |  | XAFD60JBCN1 | TM8Y100C20MP11 | 8.25 | 16.5 | 9.3 | 8 | 17 | 7.8 | 7.8 | FALSE | FALSE | FALSE |  | 64 | 55 | 55 | TRUE | [6 empty] | R-410A | USA;Canada | 16900 | 0.8 | 6.19 | 58500 | 7.31 | 2.35 | 58500 | 7.31 | 2.35 | 16900 | 0.8 | 6.19 | 64000 | 6.18 | 3.04 | 17800 | 1.18 | 4.42 | 58500 | 5.43 | 3.16 | 58500 | 5.43 | 3.16 | 8200 | 1.18 | 2.04 | 37600 | 4.55 | 2.42 | 37600 | 4.55 | 2.42 | 4360 | 1.18 | 1.08 | 32400 | 5.28 | 1.8 | 32400 | 5.28 | 1.8 | 0 | 2760 | 1.18 | 0.69 | 30234 | 5.58 | 1.59
07/11/22 | Live | Johnson Controls Inc. (York International Norman) | COLEMAN | HMH7 | Singlezone Ducted, Centrally Ducted | 207417302 |  | HRCU-A-CB | HMH72B601 |  | XAFD60JXXN1+TXV | TM9Y120D20MP11 | 8.25 | 16.5 | 9.3 | 8 | 17 | 7.8 | 7.8 | FALSE | FALSE | FALSE |  | 64 | 55 | 55 | TRUE | [6 empty] | R-410A | USA;Canada | 16700 | 0.79 | 6.2 | 58000 | 7.25 | 2.34 | 58000 | 7.25 | 2.34 | 16700 | 0.79 | 6.2 | 63500 | 6.16 | 3.02 | 17600 | 1.17 | 4.41 | 58500 | 5.46 | 3.14 | 58500 | 5.46 | 3.14 | 8000 | 1.16 | 2.02 | 37600 | 4.59 | 2.4 | 37600 | 4.59 | 2.4 | 4160 | 1.16 | 1.05 | 32200 | 5.24 | 1.8 | 32200 | 5.24 | 1.8 | 0 | 2560 | 1.16 | 0.65 | 29950 | 5.51 | 1.59
07/31/23 | Live | Johnson Controls Inc. (York International Norman) | COLEMAN | HMH7 | Singlezone Ducted, Centrally Ducted | 209207531 |  | HRCU-A-CB | HMH72B601 |  | XAFD60JBCN1 | TM9Y120D20MP11 | 8.25 | 16.5 | 9.3 | 8 | 17 | 7.8 | 7.8 | FALSE | FALSE | FALSE |  | 64 | 55 | 55 | TRUE | [6 empty] | R-410A | USA;Canada | 16700 | 0.79 | 6.2 | 58000 | 7.25 | 2.34 | 58000 | 7.25 | 2.34 | 16700 | 0.79 | 6.2 | 63500 | 6.16 | 3.02 | 17600 | 1.17 | 4.41 | 58500 | 5.46 | 3.14 | 58500 | 5.46 | 3.14 | 8000 | 1.16 | 2.02 | 37600 | 4.59 | 2.4 | 37600 | 4.59 | 2.4 | 4160 | 1.16 | 1.05 | 32200 | 5.24 | 1.8 | 32200 | 5.24 | 1.8 | 0 | 2560 | 1.16 | 0.65 | 29950 | 5.51 | 1.59
07/31/23 | Live | Johnson Controls Inc. (York International Norman) | COLEMAN | HMH7 | Singlezone Ducted, Centrally Ducted | 212587528 |  | HRCU-A-CB | HMH72B481 |  | XAFD60JXXN1+TXV | Z8ET100C16LMPS1 |  |  |  | 9.5 | 18 | 7.8 | 7.8 | FALSE | FALSE | FALSE |  | 65 | 49 | 49 | TRUE | [6 empty] | R-410A | USA;Canada | 15000 | 0.69 | 6.37 | 45500 | 4.79 | 2.78 | 45500 | 4.79 | 2.78 | 15000 | 0.69 | 6.37 | 52500 | 4.23 | 3.64 | 17600 | 1.17 | 4.41 | 46500 | 4.03 | 3.38 | 46500 | 4.03 | 3.38 | 8400 | 1.18 | 2.09 | 30400 | 3.65 | 2.44 | 30400 | 3.65 | 2.44 | 4720 | 1.18 | 1.17 | 23200 | 3.5 | 1.94 | 23200 | 3.5 | 1.94 | 0 | 3187 | 1.18 | 0.79 | 20200 | 3.45 | 1.72
07/31/23 | Live | Johnson Controls Inc. (York International Norman) | COLEMAN | HMH7 | Singlezone Ducted, Centrally Ducted | 212587533 |  | HRCU-A-CB | HMH72B481 |  | XAFD60JBCN1 | Z8ET100C16LMPS1 |  |  |  | 9.5 | 18 | 7.8 | 7.8 | FALSE | FALSE | FALSE |  | 65 | 49 | 49 | TRUE | [6 empty] | R-410A | USA;Canada | 15000 | 0.69 | 6.37 | 45500 | 4.79 | 2.78 | 45500 | 4.79 | 2.78 | 15000 | 0.69 | 6.37 | 52500 | 4.23 | 3.64 | 17600 | 1.17 | 4.41 | 46500 | 4.03 | 3.38 | 46500 | 4.03 | 3.38 | 8400 | 1.18 | 2.09 | 30400 | 3.65 | 2.44 | 30400 | 3.65 | 2.44 | 4720 | 1.18 | 1.17 | 23200 | 3.5 | 1.94 | 23200 | 3.5 | 1.94 | 0 | 3187 | 1.18 | 0.79 | 20200 | 3.45 | 1.72
07/31/23 | Live | Johnson Controls Inc. (York International Norman) | COLEMAN | HMH7 | Singlezone Ducted, Centrally Ducted | 212486768 |  | HRCU-A-CB | HMH72B481 |  | XAFD60HXXN1+TXV | Z8ES100C20SMPS1 |  |  |  | 9.5 | 18 | 7.8 | 7.8 | FALSE | FALSE | FALSE |  | 63 | 48 | 48 | TRUE | [6 empty] | R-410A | USA;Canada | 15300 | 0.72 | 6.23 | 47000 | 4.95 | 2.78 | 47000 | 4.95 | 2.78 | 15300 | 0.72 | 6.23 | 53500 | 4.25 | 3.69 | 18100 | 1.19 | 4.46 | 47500 | 4.17 | 3.34 | 47500 | 4.17 | 3.34 | 8700 | 1.21 | 2.11 | 30200 | 3.66 | 2.42 | 30200 | 3.66 | 2.42 | 4940 | 1.22 | 1.19 | 22800 | 3.48 | 1.92 | 22800 | 3.48 | 1.92 | 0 | 3374 | 1.22 | 0.81 | 19717 | 3.41 | 1.69
07/31/23 | Live | Johnson Controls Inc. (York International Norman) | COLEMAN | HMH7 | Singlezone Ducted, Centrally Ducted | 212486773 |  | HRCU-A-CB | HMH72B481 |  | XAFD60HXXN1+TXV | Z8ES100C20LMPS1 |  |  |  | 9.5 | 18 | 7.8 | 7.8 | FALSE | FALSE | FALSE |  | 63 | 48 | 48 | TRUE | [6 empty] | R-410A | USA;Canada | 15300 | 0.72 | 6.23 | 47000 | 4.95 | 2.78 | 47000 | 4.95 | 2.78 | 15300 | 0.72 | 6.23 | 53500 | 4.25 | 3.69 | 18100 | 1.19 | 4.46 | 47500 | 4.17 | 3.34 | 47500 | 4.17 | 3.34 | 8700 | 1.21 | 2.11 | 30200 | 3.66 | 2.42 | 30200 | 3.66 | 2.42 | 4940 | 1.22 | 1.19 | 22800 | 3.48 | 1.92 | 22800 | 3.48 | 1.92 | 0 | 3374 | 1.22 | 0.81 | 19717 | 3.41 | 1.69
07/31/23 | Live | Johnson Controls Inc. (York International Norman) | COLEMAN | HMH7 | Singlezone Ducted, Centrally Ducted | 212486778 |  | HRCU-A-CB | HMH72B481 |  | XAFD60HBCN1 | Z8ES100C20SMPS1 |  |  |  | 9.5 | 18 | 7.8 | 7.8 | FALSE | FALSE | FALSE |  | 63 | 48 | 48 | TRUE | [6 empty] | R-410A | USA;Canada | 15300 | 0.72 | 6.23 | 47000 | 4.95 | 2.78 | 47000 | 4.95 | 2.78 | 15300 | 0.72 | 6.23 | 53500 | 4.25 | 3.69 | 18100 | 1.19 | 4.46 | 47500 | 4.17 | 3.34 | 47500 | 4.17 | 3.34 | 8700 | 1.21 | 2.11 | 30200 | 3.66 | 2.42 | 30200 | 3.66 | 2.42 | 4940 | 1.22 | 1.19 | 22800 | 3.48 | 1.92 | 22800 | 3.48 | 1.92 | 0 | 3374 | 1.22 | 0.81 | 19717 | 3.41 | 1.69
07/31/23 | Live | Johnson Controls Inc. (York International Norman) | COLEMAN | HMH7 | Singlezone Ducted, Centrally Ducted | 212486783 |  | HRCU-A-CB | HMH72B481 |  | XAUD60HXXN1+TXV | Z8ES100C20SMPS1 |  |  |  | 9.5 | 18 | 7.8 | 7.8 | FALSE | FALSE | FALSE |  | 63 | 48 | 48 | TRUE | [6 empty] | R-410A | USA;Canada | 15300 | 0.72 | 6.23 | 47000 | 4.95 | 2.78 | 47000 | 4.95 | 2.78 | 15300 | 0.72 | 6.23 | 53500 | 4.25 | 3.69 | 18100 | 1.19 | 4.46 | 47500 | 4.17 | 3.34 | 47500 | 4.17 | 3.34 | 8700 | 1.21 | 2.11 | 30200 | 3.66 | 2.42 | 30200 | 3.66 | 2.42 | 4940 | 1.22 | 1.19 | 22800 | 3.48 | 1.92 | 22800 | 3.48 | 1.92 | 0 | 3374 | 1.22 | 0.81 | 19717 | 3.41 | 1.69
07/31/23 | Live | Johnson Controls Inc. (York International Norman) | COLEMAN | HMH7 | Singlezone Ducted, Centrally Ducted | 212486788 |  | HRCU-A-CB | HMH72B481 |  | XAFD60HBCN1 | Z8ES100C20LMPS1 |  |  |  | 9.5 | 18 | 7.8 | 7.8 | FALSE | FALSE | FALSE |  | 63 | 48 | 48 | TRUE | [6 empty] | R-410A | USA;Canada | 15300 | 0.72 | 6.23 | 47000 | 4.95 | 2.78 | 47000 | 4.95 | 2.78 | 15300 | 0.72 | 6.23 | 53500 | 4.25 | 3.69 | 18100 | 1.19 | 4.46 | 47500 | 4.17 | 3.34 | 47500 | 4.17 | 3.34 | 8700 | 1.21 | 2.11 | 30200 | 3.66 | 2.42 | 30200 | 3.66 | 2.42 | 4940 | 1.22 | 1.19 | 22800 | 3.48 | 1.92 | 22800 | 3.48 | 1.92 | 0 | 3374 | 1.22 | 0.81 | 19717 | 3.41 | 1.69
07/31/23 | Live | Johnson Controls Inc. (York International Norman) | COLEMAN | HMH7 | Singlezone Ducted, Centrally Ducted | 212486793 |  | HRCU-A-CB | HMH72B481 |  | XAUD60HXXN1+TXV | Z8ES100C20LMPS1 |  |  |  | 9.5 | 18 | 7.8 | 7.8 | FALSE | FALSE | FALSE |  | 63 | 48 | 48 | TRUE | [6 empty] | R-410A | USA;Canada | 15300 | 0.72 | 6.23 | 47000 | 4.95 | 2.78 | 47000 | 4.95 | 2.78 | 15300 | 0.72 | 6.23 | 53500 | 4.25 | 3.69 | 18100 | 1.19 | 4.46 | 47500 | 4.17 | 3.34 | 47500 | 4.17 | 3.34 | 8700 | 1.21 | 2.11 | 30200 | 3.66 | 2.42 | 30200 | 3.66 | 2.42 | 4940 | 1.22 | 1.19 | 22800 | 3.48 | 1.92 | 22800 | 3.48 | 1.92 | 0 | 3374 | 1.22 | 0.81 | 19717 | 3.41 | 1.69
07/31/23 | Live | Johnson Controls Inc. (York International Norman) | COLEMAN | HMH7 | Singlezone Ducted, Centrally Ducted | 212486798 |  | HRCU-A-CB | HMH72B481 |  | XAFD60HXXN1+TXV | Z8ES100C16SMPS1 |  |  |  | 9.5 | 18 | 7.8 | 7.8 | FALSE | FALSE | FALSE |  | 63 | 48 | 48 | TRUE | [6 empty] | R-410A | USA;Canada | 15100 | 0.7 | 6.32 | 47000 | 4.95 | 2.78 | 47000 | 4.95 | 2.78 | 15100 | 0.7 | 6.32 | 53500 | 4.26 | 3.68 | 17600 | 1.18 | 4.37 | 47500 | 4.17 | 3.34 | 47500 | 4.17 | 3.34 | 8000 | 1.13 | 2.07 | 30200 | 3.66 | 2.42 | 30200 | 3.66 | 2.42 | 4160 | 1.11 | 1.1 | 23000 | 3.51 | 1.92 | 23000 | 3.51 | 1.92 | 0 | 2560 | 1.1 | 0.68 | 20000 | 3.45 | 1.7
07/31/23 | Live | Johnson Controls Inc. (York International Norman) | COLEMAN | HMH7 | Singlezone Ducted, Centrally Ducted | 212486803 |  | HRCU-A-CB | HMH72B481 |  | XAFD60HXXN1+TXV | Z8ES100C16LMPS1 |  |  |  | 9.5 | 18 | 7.8 | 7.8 | FALSE | FALSE | FALSE |  | 63 | 48 | 48 | TRUE | [6 empty] | R-410A | USA;Canada | 15100 | 0.7 | 6.32 | 47000 | 4.95 | 2.78 | 47000 | 4.95 | 2.78 | 15100 | 0.7 | 6.32 | 53500 | 4.26 | 3.68 | 17600 | 1.18 | 4.37 | 47500 | 4.17 | 3.34 | 47500 | 4.17 | 3.34 | 8000 | 1.13 | 2.07 | 30200 | 3.66 | 2.42 | 30200 | 3.66 | 2.42 | 4160 | 1.11 | 1.1 | 23000 | 3.51 | 1.92 | 23000 | 3.51 | 1.92 | 0 | 2560 | 1.1 | 0.68 | 20000 | 3.45 | 1.7
07/31/23 | Live | Johnson Controls Inc. (York International Norman) | COLEMAN | HMH7 | Singlezone Ducted, Centrally Ducted | 212486808 |  | HRCU-A-CB | HMH72B481 |  | XAFD60HBCN1 | Z8ES100C16SMPS1 |  |  |  | 9.5 | 18 | 7.8 | 7.8 | FALSE | FALSE | FALSE |  | 63 | 48 | 48 | TRUE | [6 empty] | R-410A | USA;Canada | 15100 | 0.7 | 6.32 | 47000 | 4.95 | 2.78 | 47000 | 4.95 | 2.78 | 15100 | 0.7 | 6.32 | 53500 | 4.26 | 3.68 | 17600 | 1.18 | 4.37 | 47500 | 4.17 | 3.34 | 47500 | 4.17 | 3.34 | 8000 | 1.13 | 2.07 | 30200 | 3.66 | 2.42 | 30200 | 3.66 | 2.42 | 4160 | 1.11 | 1.1 | 23000 | 3.51 | 1.92 | 23000 | 3.51 | 1.92 | 0 | 2560 | 1.1 | 0.68 | 20000 | 3.45 | 1.7
07/31/23 | Live | Johnson Controls Inc. (York International Norman) | COLEMAN | HMH7 | Singlezone Ducted, Centrally Ducted | 212486813 |  | HRCU-A-CB | HMH72B481 |  | XAUD60HXXN1+TXV | Z8ES100C16SMPS1 |  |  |  | 9.5 | 18 | 7.8 | 7.8 | FALSE | FALSE | FALSE |  | 63 | 48 | 48 | TRUE | [6 empty] | R-410A | USA;Canada | 15100 | 0.7 | 6.32 | 47000 | 4.95 | 2.78 | 47000 | 4.95 | 2.78 | 15100 | 0.7 | 6.32 | 53500 | 4.26 | 3.68 | 17600 | 1.18 | 4.37 | 47500 | 4.17 | 3.34 | 47500 | 4.17 | 3.34 | 8000 | 1.13 | 2.07 | 30200 | 3.66 | 2.42 | 30200 | 3.66 | 2.42 | 4160 | 1.11 | 1.1 | 23000 | 3.51 | 1.92 | 23000 | 3.51 | 1.92 | 0 | 2560 | 1.1 | 0.68 | 20000 | 3.45 | 1.7
07/31/23 | Live | Johnson Controls Inc. (York International Norman) | COLEMAN | HMH7 | Singlezone Ducted, Centrally Ducted | 212486818 |  | HRCU-A-CB | HMH72B481 |  | XAFD60HBCN1 | Z8ES100C16LMPS1 |  |  |  | 9.5 | 18 | 7.8 | 7.8 | FALSE | FALSE | FALSE |  | 63 | 48 | 48 | TRUE | [6 empty] | R-410A | USA;Canada | 15100 | 0.7 | 6.32 | 47000 | 4.95 | 2.78 | 47000 | 4.95 | 2.78 | 15100 | 0.7 | 6.32 | 53500 | 4.26 | 3.68 | 17600 | 1.18 | 4.37 | 47500 | 4.17 | 3.34 | 47500 | 4.17 | 3.34 | 8000 | 1.13 | 2.07 | 30200 | 3.66 | 2.42 | 30200 | 3.66 | 2.42 | 4160 | 1.11 | 1.1 | 23000 | 3.51 | 1.92 | 23000 | 3.51 | 1.92 | 0 | 2560 | 1.1 | 0.68 | 20000 | 3.45 | 1.7
07/31/23 | Live | Johnson Controls Inc. (York International Norman) | COLEMAN | HMH7 | Singlezone Ducted, Centrally Ducted | 212486823 |  | HRCU-A-CB | HMH72B481 |  | XAUD60HXXN1+TXV | Z8ES100C16LMPS1 |  |  |  | 9.5 | 18 | 7.8 | 7.8 | FALSE | FALSE | FALSE |  | 63 | 48 | 48 | TRUE | [6 empty] | R-410A | USA;Canada | 15100 | 0.7 | 6.32 | 47000 | 4.95 | 2.78 | 47000 | 4.95 | 2.78 | 15100 | 0.7 | 6.32 | 53500 | 4.26 | 3.68 | 17600 | 1.18 | 4.37 | 47500 | 4.17 | 3.34 | 47500 | 4.17 | 3.34 | 8000 | 1.13 | 2.07 | 30200 | 3.66 | 2.42 | 30200 | 3.66 | 2.42 | 4160 | 1.11 | 1.1 | 23000 | 3.51 | 1.92 | 23000 | 3.51 | 1.92 | 0 | 2560 | 1.1 | 0.68 | 20000 | 3.45 | 1.7
04/19/23 | Live | Johnson Controls Inc. (York International Norman) | COLEMAN | HMH7 | Singlezone Ducted, Centrally Ducted | 211386708 |  | HRCU-A-CB | HMH72B341 |  | XAHC36DXXN1+TXV | TM9Y100C16MP11 |  |  |  | 9.5 | 16.5 | 8.5 | 8.5 | TRUE | TRUE | FALSE |  | 75 | 71 | 71 | TRUE | [6 empty] | R-410A | USA;Canada | 15300 | 0.79 | 5.68 | 33800 | 3.56 | 2.78 | 33800 | 3.56 | 2.78 | 15300 | 0.79 | 5.68 | 36200 | 3.02 | 3.51 | 11800 | 0.8 | 4.32 | 33600 | 2.81 | 3.5 | 33600 | 2.81 | 3.5 | 10200 | 0.62 | 4.82 | 25400 | 3.03 | 2.46 | 25400 | 3.03 | 2.46 | 9560 | 0.55 | 5.09 | 24000 | 3.45 | 2.04 | 24000 | 3.45 | 2.04 | 0 | 9294 | 0.52 | 5.24 | 23417 | 3.62 | 1.9
04/19/23 | Live | Johnson Controls Inc. (York International Norman) | COLEMAN | HMH7 | Singlezone Ducted, Centrally Ducted | 211386721 |  | HRCU-A-CB | HMH72B341 |  | XAHC36DBCN1 | TM9Y100C16MP11 |  |  |  | 9.5 | 16.5 | 8.5 | 8.5 | TRUE | TRUE | FALSE |  | 75 | 71 | 71 | TRUE | [6 empty] | R-410A | USA;Canada | 15300 | 0.79 | 5.68 | 33800 | 3.56 | 2.78 | 33800 | 3.56 | 2.78 | 15300 | 0.79 | 5.68 | 36200 | 3.02 | 3.51 | 11800 | 0.8 | 4.32 | 33600 | 2.81 | 3.5 | 33600 | 2.81 | 3.5 | 10200 | 0.62 | 4.82 | 25400 | 3.03 | 2.46 | 25400 | 3.03 | 2.46 | 9560 | 0.55 | 5.09 | 24000 | 3.45 | 2.04 | 24000 | 3.45 | 2.04 | 0 | 9294 | 0.52 | 5.24 | 23417 | 3.62 | 1.9
04/19/23 | Live | Johnson Controls Inc. (York International Norman) | COLEMAN | HMH7 | Singlezone Ducted, Centrally Ducted | 211386874 |  | HRCU-A-CB | HMH72B341 |  | XAHC36DXXN1+TXV | TM9Y080B12MP11 |  |  |  | 9.5 | 17.5 | 8.5 | 8.5 | TRUE | TRUE | FALSE |  | 75 | 71 | 71 | TRUE | [6 empty] | R-410A | USA;Canada | 15200 | 0.72 | 6.19 | 33400 | 3.52 | 2.78 | 33400 | 3.52 | 2.78 | 15200 | 0.72 | 6.19 | 36000 | 3.02 | 3.49 | 11000 | 0.75 | 4.3 | 33600 | 2.86 | 3.44 | 33600 | 2.86 | 3.44 | 7600 | 0.53 | 4.2 | 25400 | 3.05 | 2.44 | 25400 | 3.05 | 2.44 | 6240 | 0.44 | 4.16 | 24000 | 3.48 | 2.02 | 24000 | 3.48 | 2.02 | 0 | 5674 | 0.41 | 4.06 | 23417 | 3.66 | 1.88
04/19/23 | Live | Johnson Controls Inc. (York International Norman) | COLEMAN | HMH7 | Singlezone Ducted, Centrally Ducted | 211386887 |  | HRCU-A-CB | HMH72B341 |  | XAHC36DBCN1 | TM9Y080B12MP11 |  |  |  | 9.5 | 17.5 | 8.5 | 8.5 | TRUE | TRUE | FALSE |  | 75 | 71 | 71 | TRUE | [6 empty] | R-410A | USA;Canada | 15200 | 0.72 | 6.19 | 33400 | 3.52 | 2.78 | 33400 | 3.52 | 2.78 | 15200 | 0.72 | 6.19 | 36000 | 3.02 | 3.49 | 11000 | 0.75 | 4.3 | 33600 | 2.86 | 3.44 | 33600 | 2.86 | 3.44 | 7600 | 0.53 | 4.2 | 25400 | 3.05 | 2.44 | 25400 | 3.05 | 2.44 | 6240 | 0.44 | 4.16 | 24000 | 3.48 | 2.02 | 24000 | 3.48 | 2.02 | 0 | 5674 | 0.41 | 4.06 | 23417 | 3.66 | 1.88
04/19/23 | Live | Johnson Controls Inc. (York International Norman) | COLEMAN | HMH7 | Singlezone Ducted, Centrally Ducted | 211387044 |  | HRCU-A-CB | HMH72B341 |  | XAFB30CXXN1+TXV | TM9Y080B12MP11 |  |  |  | 9.5 | 17.5 | 8.5 | 8.5 | TRUE | TRUE | FALSE |  | 78 | 70 | 70 | TRUE | [6 empty] | R-410A | USA;Canada | 14500 | 0.69 | 6.16 | 32800 | 3.45 | 2.79 | 32800 | 3.45 | 2.79 | 14500 | 0.69 | 6.16 | 35400 | 2.96 | 3.5 | 11200 | 0.75 | 4.38 | 34000 | 2.85 | 3.5 | 34000 | 2.85 | 3.5 | 7000 | 0.44 | 4.66 | 26800 | 3.09 | 2.54 | 26800 | 3.09 | 2.54 | 5320 | 0.32 | 4.87 | 23800 | 3.45 | 2.02 | 23800 | 3.45 | 2.02 | 0 | 4620 | 0.26 | 5.21 | 22550 | 3.6 | 1.84
04/19/23 | Live | Johnson Controls Inc. (York International Norman) | COLEMAN | HMH7 | Singlezone Ducted, Centrally Ducted | 211387057 |  | HRCU-A-CB | HMH72B341 |  | XAUB30CXXN1+TXV | TM9Y080B12MP11 |  |  |  | 9.5 | 17.5 | 8.5 | 8.5 | TRUE | TRUE | FALSE |  | 78 | 70 | 70 | TRUE | [6 empty] | R-410A | USA;Canada | 14500 | 0.69 | 6.16 | 32800 | 3.45 | 2.79 | 32800 | 3.45 | 2.79 | 14500 | 0.69 | 6.16 | 35400 | 2.96 | 3.5 | 11200 | 0.75 | 4.38 | 34000 | 2.85 | 3.5 | 34000 | 2.85 | 3.5 | 7000 | 0.44 | 4.66 | 26800 | 3.09 | 2.54 | 26800 | 3.09 | 2.54 | 5320 | 0.32 | 4.87 | 23800 | 3.45 | 2.02 | 23800 | 3.45 | 2.02 | 0 | 4620 | 0.26 | 5.21 | 22550 | 3.6 | 1.84
04/19/23 | Live | Johnson Controls Inc. (York International Norman) | COLEMAN | HMH7 | Singlezone Ducted, Centrally Ducted | 211387108 |  | HRCU-A-CB | HMH72B341 |  | XAHB36DXXN1+TXV | TM9Y060B12MP11 |  |  |  | 9.5 | 17 | 8.5 | 8.5 | TRUE | TRUE | FALSE |  | 75 | 70 | 70 | TRUE | [6 empty] | R-410A | USA;Canada | 15100 | 0.73 | 6.06 | 33000 | 3.47 | 2.79 | 33000 | 3.47 | 2.79 | 15100 | 0.73 | 6.06 | 35600 | 2.94 | 3.55 | 10900 | 0.76 | 4.2 | 33200 | 2.9 | 3.36 | 33200 | 2.9 | 3.36 | 7100 | 0.55 | 3.78 | 25000 | 3.05 | 2.4 | 25000 | 3.05 | 2.4 | 5580 | 0.46 | 3.56 | 23400 | 3.46 | 1.98 | 23400 | 3.46 | 1.98 | 0 | 4947 | 0.43 | 3.37 | 22734 | 3.64 | 1.83
04/19/23 | Live | Johnson Controls Inc. (York International Norman) | COLEMAN | HMH7 | Singlezone Ducted, Centrally Ducted | 211387121 |  | HRCU-A-CB | HMH72B341 |  | XAHB36DBCN1 | TM9Y060B12MP11 |  |  |  | 9.5 | 17 | 8.5 | 8.5 | TRUE | TRUE | FALSE |  | 75 | 70 | 70 | TRUE | [6 empty] | R-410A | USA;Canada | 15100 | 0.73 | 6.06 | 33000 | 3.47 | 2.79 | 33000 | 3.47 | 2.79 | 15100 | 0.73 | 6.06 | 35600 | 2.94 | 3.55 | 10900 | 0.76 | 4.2 | 33200 | 2.9 | 3.36 | 33200 | 2.9 | 3.36 | 7100 | 0.55 | 3.78 | 25000 | 3.05 | 2.4 | 25000 | 3.05 | 2.4 | 5580 | 0.46 | 3.56 | 23400 | 3.46 | 1.98 | 23400 | 3.46 | 1.98 | 0 | 4947 | 0.43 | 3.37 | 22734 | 3.64 | 1.83
04/19/23 | Live | Johnson Controls Inc. (York International Norman) | COLEMAN | HMH7 | Singlezone Ducted, Centrally Ducted | 211387178 |  | HRCU-A-CB | HMH72B341 |  | XAFC30CXXN1+TXV | TM9Y060B12MP11 |  |  |  | 9.5 | 17.5 | 8.5 | 8.5 | TRUE | TRUE | FALSE |  | 78 | 70 | 70 | TRUE | [6 empty] | R-410A | USA;Canada | 14300 | 0.7 | 5.99 | 32600 | 3.43 | 2.79 | 32600 | 3.43 | 2.79 | 14300 | 0.7 | 5.99 | 35200 | 2.92 | 3.53 | 11100 | 0.76 | 4.28 | 34000 | 2.88 | 3.46 | 34000 | 2.88 | 3.46 | 6300 | 0.43 | 4.29 | 26600 | 3.09 | 2.52 | 26600 | 3.09 | 2.52 | 4380 | 0.3 | 4.28 | 23800 | 3.49 | 2 | 23800 | 3.49 | 2 | 0 | 3580 | 0.24 | 4.37 | 22634 | 3.65 | 1.82
04/19/23 | Live | Johnson Controls Inc. (York International Norman) | COLEMAN | HMH7 | Singlezone Ducted, Centrally Ducted | 211387367 |  | HRCU-A-CB | HMH72B341 |  | XAFC30CXXN1+TXV | TM9V100C20MP12 |  |  |  | 9.5 | 17.5 | 8.5 | 8.5 | FALSE | FALSE | FALSE |  | 79 | 69 | 69 | TRUE | [6 empty] | R-410A | USA;Canada | 15000 | 0.73 | 6.02 | 33400 | 3.52 | 2.78 | 33400 | 3.52 | 2.78 | 15000 | 0.73 | 6.02 | 36200 | 2.98 | 3.56 | 11500 | 0.75 | 4.49 | 34000 | 2.74 | 3.64 | 34000 | 2.74 | 3.64 | 8100 | 0.45 | 5.28 | 27000 | 3.02 | 2.62 | 27000 | 3.02 | 2.62 | 6740 | 0.33 | 5.99 | 23600 | 3.36 | 2.06 | 23600 | 3.36 | 2.06 | 0 | 6174 | 0.28 | 6.46 | 22184 | 3.5 | 1.86
04/19/23 | Live | Johnson Controls Inc. (York International Norman) | COLEMAN | HMH7 | Singlezone Ducted, Centrally Ducted | 211387380 |  | HRCU-A-CB | HMH72B341 |  | XAFC30CXXN1+TXV | TP9C100C20MP13 |  |  |  | 9.5 | 17.5 | 8.5 | 8.5 | FALSE | FALSE | FALSE |  | 79 | 69 | 69 | TRUE | [6 empty] | R-410A | USA;Canada | 15000 | 0.73 | 6.02 | 33400 | 3.52 | 2.78 | 33400 | 3.52 | 2.78 | 15000 | 0.73 | 6.02 | 36200 | 2.98 | 3.56 | 11500 | 0.75 | 4.49 | 34000 | 2.74 | 3.64 | 34000 | 2.74 | 3.64 | 8100 | 0.45 | 5.28 | 27000 | 3.02 | 2.62 | 27000 | 3.02 | 2.62 | 6740 | 0.33 | 5.99 | 23600 | 3.36 | 2.06 | 23600 | 3.36 | 2.06 | 0 | 6174 | 0.28 | 6.46 | 22184 | 3.5 | 1.86
04/19/23 | Live | Johnson Controls Inc. (York International Norman) | COLEMAN | HMH7 | Singlezone Ducted, Centrally Ducted | 211387396 |  | HRCU-A-CB | HMH72B341 |  | XAFC30CXXN1+TXV | CP9C100C20MP13 |  |  |  | 9.5 | 17.5 | 8.5 | 8.5 | FALSE | FALSE | FALSE |  | 79 | 69 | 69 | TRUE | [6 empty] | R-410A | USA;Canada | 15000 | 0.73 | 6.02 | 33400 | 3.52 | 2.78 | 33400 | 3.52 | 2.78 | 15000 | 0.73 | 6.02 | 36200 | 2.98 | 3.56 | 11500 | 0.75 | 4.49 | 34000 | 2.74 | 3.64 | 34000 | 2.74 | 3.64 | 8100 | 0.45 | 5.28 | 27000 | 3.02 | 2.62 | 27000 | 3.02 | 2.62 | 6740 | 0.33 | 5.99 | 23600 | 3.36 | 2.06 | 23600 | 3.36 | 2.06 | 0 | 6174 | 0.28 | 6.46 | 22184 | 3.5 | 1.86
04/19/23 | Live | Johnson Controls Inc. (York International Norman) | COLEMAN | HMH7 | Singlezone Ducted, Centrally Ducted | 211387622 |  | HRCU-A-CB | HMH72B341 |  | XAFC36DXXN1+TXV | TM9V080C16MP12 |  |  |  | 10 | 17.5 | 8.5 | 8.5 | TRUE | TRUE | FALSE |  | 75 | 70 | 70 | TRUE | [6 empty] | R-410A | USA;Canada | 15500 | 0.75 | 6.06 | 34000 | 3.4 | 2.93 | 34000 | 3.4 | 2.93 | 15500 | 0.75 | 6.06 | 36800 | 2.93 | 3.68 | 11500 | 0.77 | 4.38 | 33800 | 2.77 | 3.58 | 33800 | 2.77 | 3.58 | 8500 | 0.56 | 4.45 | 25400 | 2.95 | 2.52 | 25400 | 2.95 | 2.52 | 7300 | 0.48 | 4.46 | 23800 | 3.35 | 2.08 | 23800 | 3.35 | 2.08 | 0 | 6800 | 0.44 | 4.53 | 23134 | 3.52 | 1.93
04/19/23 | Live | Johnson Controls Inc. (York International Norman) | COLEMAN | HMH7 | Singlezone Ducted, Centrally Ducted | 211387631 |  | HRCU-A-CB | HMH72B341 |  | XAFC36DXXN1+TXV | TP9C080C16MP13 |  |  |  | 10 | 17.5 | 8.5 | 8.5 | TRUE | TRUE | FALSE |  | 75 | 70 | 70 | TRUE | [6 empty] | R-410A | USA;Canada | 15500 | 0.75 | 6.06 | 34000 | 3.4 | 2.93 | 34000 | 3.4 | 2.93 | 15500 | 0.75 | 6.06 | 36800 | 2.93 | 3.68 | 11500 | 0.77 | 4.38 | 33800 | 2.77 | 3.58 | 33800 | 2.77 | 3.58 | 8500 | 0.56 | 4.45 | 25400 | 2.95 | 2.52 | 25400 | 2.95 | 2.52 | 7300 | 0.48 | 4.46 | 23800 | 3.35 | 2.08 | 23800 | 3.35 | 2.08 | 0 | 6800 | 0.44 | 4.53 | 23134 | 3.52 | 1.93
04/19/23 | Live | Johnson Controls Inc. (York International Norman) | COLEMAN | HMH7 | Singlezone Ducted, Centrally Ducted | 211387639 |  | HRCU-A-CB | HMH72B341 |  | XAFC36DXXN1+TXV | CP9C080C16MP13 |  |  |  | 10 | 17.5 | 8.5 | 8.5 | TRUE | TRUE | FALSE |  | 75 | 70 | 70 | TRUE | [6 empty] | R-410A | USA;Canada | 15500 | 0.75 | 6.06 | 34000 | 3.4 | 2.93 | 34000 | 3.4 | 2.93 | 15500 | 0.75 | 6.06 | 36800 | 2.93 | 3.68 | 11500 | 0.77 | 4.38 | 33800 | 2.77 | 3.58 | 33800 | 2.77 | 3.58 | 8500 | 0.56 | 4.45 | 25400 | 2.95 | 2.52 | 25400 | 2.95 | 2.52 | 7300 | 0.48 | 4.46 | 23800 | 3.35 | 2.08 | 23800 | 3.35 | 2.08 | 0 | 6800 | 0.44 | 4.53 | 23134 | 3.52 | 1.93
04/19/23 | Live | Johnson Controls Inc. (York International Norman) | COLEMAN | HMH7 | Singlezone Ducted, Centrally Ducted | 211387642 |  | HRCU-A-CB | HMH72B341 |  | XAFC36DBCN1 | TM9V080C16MP12 |  |  |  | 10 | 17.5 | 8.5 | 8.5 | TRUE | TRUE | FALSE |  | 75 | 70 | 70 | TRUE | [6 empty] | R-410A | USA;Canada | 15500 | 0.75 | 6.06 | 34000 | 3.4 | 2.93 | 34000 | 3.4 | 2.93 | 15500 | 0.75 | 6.06 | 36800 | 2.93 | 3.68 | 11500 | 0.77 | 4.38 | 33800 | 2.77 | 3.58 | 33800 | 2.77 | 3.58 | 8500 | 0.56 | 4.45 | 25400 | 2.95 | 2.52 | 25400 | 2.95 | 2.52 | 7300 | 0.48 | 4.46 | 23800 | 3.35 | 2.08 | 23800 | 3.35 | 2.08 | 0 | 6800 | 0.44 | 4.53 | 23134 | 3.52 | 1.93
04/19/23 | Live | Johnson Controls Inc. (York International Norman) | COLEMAN | HMH7 | Singlezone Ducted, Centrally Ducted | 211387648 |  | HRCU-A-CB | HMH72B341 |  | XAFC36DBCN1 | TP9C080C16MP13 |  |  |  | 10 | 17.5 | 8.5 | 8.5 | TRUE | TRUE | FALSE |  | 75 | 70 | 70 | TRUE | [6 empty] | R-410A | USA;Canada | 15500 | 0.75 | 6.06 | 34000 | 3.4 | 2.93 | 34000 | 3.4 | 2.93 | 15500 | 0.75 | 6.06 | 36800 | 2.93 | 3.68 | 11500 | 0.77 | 4.38 | 33800 | 2.77 | 3.58 | 33800 | 2.77 | 3.58 | 8500 | 0.56 | 4.45 | 25400 | 2.95 | 2.52 | 25400 | 2.95 | 2.52 | 7300 | 0.48 | 4.46 | 23800 | 3.35 | 2.08 | 23800 | 3.35 | 2.08 | 0 | 6800 | 0.44 | 4.53 | 23134 | 3.52 | 1.93
04/19/23 | Live | Johnson Controls Inc. (York International Norman) | COLEMAN | HMH7 | Singlezone Ducted, Centrally Ducted | 211387656 |  | HRCU-A-CB | HMH72B341 |  | XAFC36DBCN1 | CP9C080C16MP13 |  |  |  | 10 | 17.5 | 8.5 | 8.5 | TRUE | TRUE | FALSE |  | 75 | 70 | 70 | TRUE | [6 empty] | R-410A | USA;Canada | 15500 | 0.75 | 6.06 | 34000 | 3.4 | 2.93 | 34000 | 3.4 | 2.93 | 15500 | 0.75 | 6.06 | 36800 | 2.93 | 3.68 | 11500 | 0.77 | 4.38 | 33800 | 2.77 | 3.58 | 33800 | 2.77 | 3.58 | 8500 | 0.56 | 4.45 | 25400 | 2.95 | 2.52 | 25400 | 2.95 | 2.52 | 7300 | 0.48 | 4.46 | 23800 | 3.35 | 2.08 | 23800 | 3.35 | 2.08 | 0 | 6800 | 0.44 | 4.53 | 23134 | 3.52 | 1.93
04/19/23 | Live | Johnson Controls Inc. (York International Norman) | COLEMAN | HMH7 | Singlezone Ducted, Centrally Ducted | 211387720 |  | HRCU-A-CB | HMH72B341 |  | XAHC30CXXN1+TXV | TM9V080B12MP12 |  |  |  | 9 | 16.5 | 8.5 | 8.5 | FALSE | FALSE | FALSE |  | 77 | 68 | 68 | TRUE | [6 empty] | R-410A | USA;Canada | 14500 | 0.75 | 5.67 | 32000 | 3.56 | 2.63 | 32000 | 3.56 | 2.63 | 14500 | 0.75 | 5.67 | 34600 | 2.96 | 3.43 | 11300 | 0.78 | 4.25 | 34000 | 2.9 | 3.44 | 34000 | 2.9 | 3.44 | 7900 | 0.48 | 4.82 | 26200 | 3.07 | 2.5 | 26200 | 3.07 | 2.5 | 6540 | 0.36 | 5.32 | 23200 | 3.43 | 1.98 | 23200 | 3.43 | 1.98 | 0 | 5974 | 0.31 | 5.65 | 21950 | 3.59 | 1.79
04/19/23 | Live | Johnson Controls Inc. (York International Norman) | COLEMAN | HMH7 | Singlezone Ducted, Centrally Ducted | 211387728 |  | HRCU-A-CB | HMH72B341 |  | XAHC30CXXN1+TXV | TP9C080B12MP13 |  |  |  | 9 | 16.5 | 8.5 | 8.5 | FALSE | FALSE | FALSE |  | 77 | 68 | 68 | TRUE | [6 empty] | R-410A | USA;Canada | 14500 | 0.75 | 5.67 | 32000 | 3.56 | 2.63 | 32000 | 3.56 | 2.63 | 14500 | 0.75 | 5.67 | 34600 | 2.96 | 3.43 | 11300 | 0.78 | 4.25 | 34000 | 2.9 | 3.44 | 34000 | 2.9 | 3.44 | 7900 | 0.48 | 4.82 | 26200 | 3.07 | 2.5 | 26200 | 3.07 | 2.5 | 6540 | 0.36 | 5.32 | 23200 | 3.43 | 1.98 | 23200 | 3.43 | 1.98 | 0 | 5974 | 0.31 | 5.65 | 21950 | 3.59 | 1.79
04/19/23 | Live | Johnson Controls Inc. (York International Norman) | COLEMAN | HMH7 | Singlezone Ducted, Centrally Ducted | 211387736 |  | HRCU-A-CB | HMH72B341 |  | XAHC30CXXN1+TXV | CP9C080B12MP13 |  |  |  | 9 | 16.5 | 8.5 | 8.5 | FALSE | FALSE | FALSE |  | 77 | 68 | 68 | TRUE | [6 empty] | R-410A | USA;Canada | 14500 | 0.75 | 5.67 | 32000 | 3.56 | 2.63 | 32000 | 3.56 | 2.63 | 14500 | 0.75 | 5.67 | 34600 | 2.96 | 3.43 | 11300 | 0.78 | 4.25 | 34000 | 2.9 | 3.44 | 34000 | 2.9 | 3.44 | 7900 | 0.48 | 4.82 | 26200 | 3.07 | 2.5 | 26200 | 3.07 | 2.5 | 6540 | 0.36 | 5.32 | 23200 | 3.43 | 1.98 | 23200 | 3.43 | 1.98 | 0 | 5974 | 0.31 | 5.65 | 21950 | 3.59 | 1.79
04/19/23 | Live | Johnson Controls Inc. (York International Norman) | COLEMAN | HMH7 | Singlezone Ducted, Centrally Ducted | 211387740 |  | HRCU-A-CB | HMH72B341 |  | XAHB36DXXN1+TXV | TM9V080B12MP12 |  |  |  | 9.5 | 16.5 | 8.5 | 8.5 | TRUE | TRUE | FALSE |  | 75 | 70 | 70 | TRUE | [6 empty] | R-410A | USA;Canada | 15100 | 0.77 | 5.75 | 33200 | 3.5 | 2.78 | 33200 | 3.5 | 2.78 | 15100 | 0.77 | 5.75 | 35600 | 3 | 3.48 | 11300 | 0.78 | 4.25 | 33400 | 2.86 | 3.42 | 33400 | 2.86 | 3.42 | 8300 | 0.57 | 4.27 | 25200 | 3.05 | 2.42 | 25200 | 3.05 | 2.42 | 7100 | 0.49 | 4.25 | 23600 | 3.46 | 2 | 23600 | 3.46 | 2 | 0 | 6600 | 0.45 | 4.3 | 22934 | 3.63 | 1.85
04/19/23 | Live | Johnson Controls Inc. (York International Norman) | COLEMAN | HMH7 | Singlezone Ducted, Centrally Ducted | 211387748 |  | HRCU-A-CB | HMH72B341 |  | XAHB36DXXN1+TXV | TP9C080B12MP13 |  |  |  | 9.5 | 16.5 | 8.5 | 8.5 | TRUE | TRUE | FALSE |  | 75 | 70 | 70 | TRUE | [6 empty] | R-410A | USA;Canada | 15100 | 0.77 | 5.75 | 33200 | 3.5 | 2.78 | 33200 | 3.5 | 2.78 | 15100 | 0.77 | 5.75 | 35600 | 3 | 3.48 | 11300 | 0.78 | 4.25 | 33400 | 2.86 | 3.42 | 33400 | 2.86 | 3.42 | 8300 | 0.57 | 4.27 | 25200 | 3.05 | 2.42 | 25200 | 3.05 | 2.42 | 7100 | 0.49 | 4.25 | 23600 | 3.46 | 2 | 23600 | 3.46 | 2 | 0 | 6600 | 0.45 | 4.3 | 22934 | 3.63 | 1.85
04/19/23 | Live | Johnson Controls Inc. (York International Norman) | COLEMAN | HMH7 | Singlezone Ducted, Centrally Ducted | 211387756 |  | HRCU-A-CB | HMH72B341 |  | XAHB36DXXN1+TXV | CP9C080B12MP13 |  |  |  | 9.5 | 16.5 | 8.5 | 8.5 | TRUE | TRUE | FALSE |  | 75 | 70 | 70 | TRUE | [6 empty] | R-410A | USA;Canada | 15100 | 0.77 | 5.75 | 33200 | 3.5 | 2.78 | 33200 | 3.5 | 2.78 | 15100 | 0.77 | 5.75 | 35600 | 3 | 3.48 | 11300 | 0.78 | 4.25 | 33400 | 2.86 | 3.42 | 33400 | 2.86 | 3.42 | 8300 | 0.57 | 4.27 | 25200 | 3.05 | 2.42 | 25200 | 3.05 | 2.42 | 7100 | 0.49 | 4.25 | 23600 | 3.46 | 2 | 23600 | 3.46 | 2 | 0 | 6600 | 0.45 | 4.3 | 22934 | 3.63 | 1.85
04/19/23 | Live | Johnson Controls Inc. (York International Norman) | COLEMAN | HMH7 | Singlezone Ducted, Centrally Ducted | 211387760 |  | HRCU-A-CB | HMH72B341 |  | XAHB36DBCN1 | TM9V080B12MP12 |  |  |  | 9.5 | 16.5 | 8.5 | 8.5 | TRUE | TRUE | FALSE |  | 75 | 70 | 70 | TRUE | [6 empty] | R-410A | USA;Canada | 15100 | 0.77 | 5.75 | 33200 | 3.5 | 2.78 | 33200 | 3.5 | 2.78 | 15100 | 0.77 | 5.75 | 35600 | 3 | 3.48 | 11300 | 0.78 | 4.25 | 33400 | 2.86 | 3.42 | 33400 | 2.86 | 3.42 | 8300 | 0.57 | 4.27 | 25200 | 3.05 | 2.42 | 25200 | 3.05 | 2.42 | 7100 | 0.49 | 4.25 | 23600 | 3.46 | 2 | 23600 | 3.46 | 2 | 0 | 6600 | 0.45 | 4.3 | 22934 | 3.63 | 1.85
04/19/23 | Live | Johnson Controls Inc. (York International Norman) | COLEMAN | HMH7 | Singlezone Ducted, Centrally Ducted | 211387768 |  | HRCU-A-CB | HMH72B341 |  | XAHB36DBCN1 | TP9C080B12MP13 |  |  |  | 9.5 | 16.5 | 8.5 | 8.5 | TRUE | TRUE | FALSE |  | 75 | 70 | 70 | TRUE | [6 empty] | R-410A | USA;Canada | 15100 | 0.77 | 5.75 | 33200 | 3.5 | 2.78 | 33200 | 3.5 | 2.78 | 15100 | 0.77 | 5.75 | 35600 | 3 | 3.48 | 11300 | 0.78 | 4.25 | 33400 | 2.86 | 3.42 | 33400 | 2.86 | 3.42 | 8300 | 0.57 | 4.27 | 25200 | 3.05 | 2.42 | 25200 | 3.05 | 2.42 | 7100 | 0.49 | 4.25 | 23600 | 3.46 | 2 | 23600 | 3.46 | 2 | 0 | 6600 | 0.45 | 4.3 | 22934 | 3.63 | 1.85
04/19/23 | Live | Johnson Controls Inc. (York International Norman) | COLEMAN | HMH7 | Singlezone Ducted, Centrally Ducted | 211387777 |  | HRCU-A-CB | HMH72B341 |  | XAHB36DBCN1 | CP9C080B12MP13 |  |  |  | 9.5 | 16.5 | 8.5 | 8.5 | TRUE | TRUE | FALSE |  | 75 | 70 | 70 | TRUE | [6 empty] | R-410A | USA;Canada | 15100 | 0.77 | 5.75 | 33200 | 3.5 | 2.78 | 33200 | 3.5 | 2.78 | 15100 | 0.77 | 5.75 | 35600 | 3 | 3.48 | 11300 | 0.78 | 4.25 | 33400 | 2.86 | 3.42 | 33400 | 2.86 | 3.42 | 8300 | 0.57 | 4.27 | 25200 | 3.05 | 2.42 | 25200 | 3.05 | 2.42 | 7100 | 0.49 | 4.25 | 23600 | 3.46 | 2 | 23600 | 3.46 | 2 | 0 | 6600 | 0.45 | 4.3 | 22934 | 3.63 | 1.85
04/19/23 | Live | Johnson Controls Inc. (York International Norman) | COLEMAN | HMH7 | Singlezone Ducted, Centrally Ducted | 211387965 |  | HRCU-A-CB | HMH72B341 |  | XAFB30CXXN1+TXV | TM9V080B12MP12 |  |  |  | 9.5 | 17 | 8.5 | 8.5 | FALSE | FALSE | FALSE |  | 78 | 69 | 69 | TRUE | [6 empty] | R-410A | USA;Canada | 14800 | 0.74 | 5.86 | 32800 | 3.45 | 2.79 | 32800 | 3.45 | 2.79 | 14800 | 0.74 | 5.86 | 35400 | 2.95 | 3.52 | 11500 | 0.77 | 4.38 | 34000 | 2.83 | 3.52 | 34000 | 2.83 | 3.52 | 7900 | 0.47 | 4.93 | 26600 | 3.07 | 2.54 | 26600 | 3.07 | 2.54 | 6460 | 0.35 | 5.41 | 23600 | 3.42 | 2.02 | 23600 | 3.42 | 2.02 | 0 | 5860 | 0.3 | 5.72 | 22350 | 3.57 | 1.83
04/19/23 | Live | Johnson Controls Inc. (York International Norman) | COLEMAN | HMH7 | Singlezone Ducted, Centrally Ducted | 211387979 |  | HRCU-A-CB | HMH72B341 |  | XAFB30CXXN1+TXV | TP9C080B12MP13 |  |  |  | 9.5 | 17 | 8.5 | 8.5 | FALSE | FALSE | FALSE |  | 78 | 69 | 69 | TRUE | [6 empty] | R-410A | USA;Canada | 14800 | 0.74 | 5.86 | 32800 | 3.45 | 2.79 | 32800 | 3.45 | 2.79 | 14800 | 0.74 | 5.86 | 35400 | 2.95 | 3.52 | 11500 | 0.77 | 4.38 | 34000 | 2.83 | 3.52 | 34000 | 2.83 | 3.52 | 7900 | 0.47 | 4.93 | 26600 | 3.07 | 2.54 | 26600 | 3.07 | 2.54 | 6460 | 0.35 | 5.41 | 23600 | 3.42 | 2.02 | 23600 | 3.42 | 2.02 | 0 | 5860 | 0.3 | 5.72 | 22350 | 3.57 | 1.83
04/19/23 | Live | Johnson Controls Inc. (York International Norman) | COLEMAN | HMH7 | Singlezone Ducted, Centrally Ducted | 211387993 |  | HRCU-A-CB | HMH72B341 |  | XAFB30CXXN1+TXV | CP9C080B12MP13 |  |  |  | 9.5 | 17 | 8.5 | 8.5 | FALSE | FALSE | FALSE |  | 78 | 69 | 69 | TRUE | [6 empty] | R-410A | USA;Canada | 14800 | 0.74 | 5.86 | 32800 | 3.45 | 2.79 | 32800 | 3.45 | 2.79 | 14800 | 0.74 | 5.86 | 35400 | 2.95 | 3.52 | 11500 | 0.77 | 4.38 | 34000 | 2.83 | 3.52 | 34000 | 2.83 | 3.52 | 7900 | 0.47 | 4.93 | 26600 | 3.07 | 2.54 | 26600 | 3.07 | 2.54 | 6460 | 0.35 | 5.41 | 23600 | 3.42 | 2.02 | 23600 | 3.42 | 2.02 | 0 | 5860 | 0.3 | 5.72 | 22350 | 3.57 | 1.83
04/19/23 | Live | Johnson Controls Inc. (York International Norman) | COLEMAN | HMH7 | Singlezone Ducted, Centrally Ducted | 211387997 |  | HRCU-A-CB | HMH72B341 |  | XAUB30CXXN1+TXV | TM9V080B12MP12 |  |  |  | 9.5 | 17 | 8.5 | 8.5 | FALSE | FALSE | FALSE |  | 78 | 69 | 69 | TRUE | [6 empty] | R-410A | USA;Canada | 14800 | 0.74 | 5.86 | 32800 | 3.45 | 2.79 | 32800 | 3.45 | 2.79 | 14800 | 0.74 | 5.86 | 35400 | 2.95 | 3.52 | 11500 | 0.77 | 4.38 | 34000 | 2.83 | 3.52 | 34000 | 2.83 | 3.52 | 7900 | 0.47 | 4.93 | 26600 | 3.07 | 2.54 | 26600 | 3.07 | 2.54 | 6460 | 0.35 | 5.41 | 23600 | 3.42 | 2.02 | 23600 | 3.42 | 2.02 | 0 | 5860 | 0.3 | 5.72 | 22350 | 3.57 | 1.83
04/19/23 | Live | Johnson Controls Inc. (York International Norman) | COLEMAN | HMH7 | Singlezone Ducted, Centrally Ducted | 211388012 |  | HRCU-A-CB | HMH72B341 |  | XAUB30CXXN1+TXV | TP9C080B12MP13 |  |  |  | 9.5 | 17 | 8.5 | 8.5 | FALSE | FALSE | FALSE |  | 78 | 69 | 69 | TRUE | [6 empty] | R-410A | USA;Canada | 14800 | 0.74 | 5.86 | 32800 | 3.45 | 2.79 | 32800 | 3.45 | 2.79 | 14800 | 0.74 | 5.86 | 35400 | 2.95 | 3.52 | 11500 | 0.77 | 4.38 | 34000 | 2.83 | 3.52 | 34000 | 2.83 | 3.52 | 7900 | 0.47 | 4.93 | 26600 | 3.07 | 2.54 | 26600 | 3.07 | 2.54 | 6460 | 0.35 | 5.41 | 23600 | 3.42 | 2.02 | 23600 | 3.42 | 2.02 | 0 | 5860 | 0.3 | 5.72 | 22350 | 3.57 | 1.83
04/19/23 | Live | Johnson Controls Inc. (York International Norman) | COLEMAN | HMH7 | Singlezone Ducted, Centrally Ducted | 211388022 |  | HRCU-A-CB | HMH72B341 |  | XAUB30CXXN1+TXV | CP9C080B12MP13 |  |  |  | 9.5 | 17 | 8.5 | 8.5 | FALSE | FALSE | FALSE |  | 78 | 69 | 69 | TRUE | [6 empty] | R-410A | USA;Canada | 14800 | 0.74 | 5.86 | 32800 | 3.45 | 2.79 | 32800 | 3.45 | 2.79 | 14800 | 0.74 | 5.86 | 35400 | 2.95 | 3.52 | 11500 | 0.77 | 4.38 | 34000 | 2.83 | 3.52 | 34000 | 2.83 | 3.52 | 7900 | 0.47 | 4.93 | 26600 | 3.07 | 2.54 | 26600 | 3.07 | 2.54 | 6460 | 0.35 | 5.41 | 23600 | 3.42 | 2.02 | 23600 | 3.42 | 2.02 | 0 | 5860 | 0.3 | 5.72 | 22350 | 3.57 | 1.83
04/19/23 | Live | Johnson Controls Inc. (York International Norman) | COLEMAN | HMH7 | Singlezone Ducted, Centrally Ducted | 211388596 |  | HRCU-A-CB | HMH72B341 |  | XAHC30CXXN1+TXV | TM9E100C16MP12 |  |  |  | 9.5 | 17.5 | 8.5 | 8.5 | FALSE | FALSE | FALSE |  | 75 | 67 | 67 | TRUE | [6 empty] | R-410A | USA;Canada | 14300 | 0.7 | 5.99 | 32200 | 3.39 | 2.78 | 32200 | 3.39 | 2.78 | 14300 | 0.7 | 5.99 | 34800 | 2.82 | 3.62 | 11100 | 0.76 | 4.28 | 34000 | 2.85 | 3.5 | 34000 | 2.85 | 3.5 | 7100 | 0.44 | 4.73 | 25600 | 2.98 | 2.52 | 25600 | 2.98 | 2.52 | 5500 | 0.31 | 5.2 | 22800 | 3.34 | 2 | 22800 | 3.34 | 2 | 0 | 4834 | 0.26 | 5.45 | 21634 | 3.49 | 1.82
04/19/23 | Live | Johnson Controls Inc. (York International Norman) | COLEMAN | HMH7 | Singlezone Ducted, Centrally Ducted | 211388685 |  | HRCU-A-CB | HMH72B341 |  | XAHC30CXXN1+TXV | TM9E080C16MP12 |  |  |  | 9 | 17.5 | 8.5 | 8.5 | FALSE | FALSE | FALSE |  | 78 | 68 | 68 | TRUE | [6 empty] | R-410A | USA;Canada | 14400 | 0.69 | 6.12 | 32800 | 3.64 | 2.64 | 32800 | 3.64 | 2.64 | 14400 | 0.69 | 6.12 | 35400 | 2.99 | 3.47 | 11100 | 0.75 | 4.34 | 34000 | 2.82 | 3.53 | 34000 | 2.82 | 3.53 | 7300 | 0.45 | 4.75 | 26800 | 3.09 | 2.54 | 26800 | 3.09 | 2.54 | 5780 | 0.33 | 5.13 | 23400 | 3.43 | 2 | 23400 | 3.43 | 2 | 0 | 5147 | 0.28 | 5.39 | 21984 | 3.57 | 1.8
04/19/23 | Live | Johnson Controls Inc. (York International Norman) | COLEMAN | HMH7 | Singlezone Ducted, Centrally Ducted | 211388908 |  | HRCU-A-CB | HMH72B341 |  | XAFB30CXXN1+TXV | TM9E080B12MP12 |  |  |  | 9.5 | 17.5 | 8.5 | 8.5 | FALSE | FALSE | FALSE |  | 78 | 69 | 69 | TRUE | [6 empty] | R-410A | USA;Canada | 14700 | 0.72 | 5.98 | 32800 | 3.45 | 2.79 | 32800 | 3.45 | 2.79 | 14700 | 0.72 | 5.98 | 35400 | 2.94 | 3.53 | 11400 | 0.77 | 4.34 | 34000 | 2.83 | 3.52 | 34000 | 2.83 | 3.52 | 7600 | 0.47 | 4.74 | 26800 | 3.07 | 2.56 | 26800 | 3.07 | 2.56 | 6080 | 0.35 | 5.09 | 23600 | 3.42 | 2.02 | 23600 | 3.42 | 2.02 | 0 | 5447 | 0.3 | 5.32 | 22267 | 3.57 | 1.83
04/19/23 | Live | Johnson Controls Inc. (York International Norman) | COLEMAN | HMH7 | Singlezone Ducted, Centrally Ducted | 211388923 |  | HRCU-A-CB | HMH72B341 |  | XAUB30CXXN1+TXV | TM9E080B12MP12 |  |  |  | 9.5 | 17.5 | 8.5 | 8.5 | FALSE | FALSE | FALSE |  | 78 | 69 | 69 | TRUE | [6 empty] | R-410A | USA;Canada | 14700 | 0.72 | 5.98 | 32800 | 3.45 | 2.79 | 32800 | 3.45 | 2.79 | 14700 | 0.72 | 5.98 | 35400 | 2.94 | 3.53 | 11400 | 0.77 | 4.34 | 34000 | 2.83 | 3.52 | 34000 | 2.83 | 3.52 | 7600 | 0.47 | 4.74 | 26800 | 3.07 | 2.56 | 26800 | 3.07 | 2.56 | 6080 | 0.35 | 5.09 | 23600 | 3.42 | 2.02 | 23600 | 3.42 | 2.02 | 0 | 5447 | 0.3 | 5.32 | 22267 | 3.57 | 1.83
07/31/23 | Live | Johnson Controls Inc. (York International Norman) | COLEMAN | HMH7 | Singlezone Ducted, Centrally Ducted | 211389374 |  | HRCU-A-CB | HMH72B341 |  | XAFC36DXXN1+TXV | TM8Y100C20MP11 |  |  |  | 10 | 17.5 | 8.5 | 8.5 | TRUE | TRUE | FALSE |  | 75 | 72 | 72 | TRUE | [6 empty] | R-410A | USA;Canada | 15900 | 0.77 | 6.05 | 34000 | 3.4 | 2.93 | 34000 | 3.4 | 2.93 | 15900 | 0.77 | 6.05 | 37600 | 3.01 | 3.66 | 12000 | 0.76 | 4.63 | 34000 | 2.69 | 3.7 | 34000 | 2.69 | 3.7 | 10600 | 0.57 | 5.45 | 25800 | 2.95 | 2.56 | 25800 | 2.95 | 2.56 | 10040 | 0.49 | 6 | 24600 | 3.4 | 2.12 | 24600 | 3.4 | 2.12 | 0 | 9807 | 0.46 | 6.25 | 24100 | 3.59 | 1.97
07/31/23 | Live | Johnson Controls Inc. (York International Norman) | COLEMAN | HMH7 | Singlezone Ducted, Centrally Ducted | 211389400 |  | HRCU-A-CB | HMH72B341 |  | XAFC36DBCN1 | TM8Y100C20MP11 |  |  |  | 10 | 17.5 | 8.5 | 8.5 | TRUE | TRUE | FALSE |  | 75 | 72 | 72 | TRUE | [6 empty] | R-410A | USA;Canada | 15900 | 0.77 | 6.05 | 34000 | 3.4 | 2.93 | 34000 | 3.4 | 2.93 | 15900 | 0.77 | 6.05 | 37600 | 3.01 | 3.66 | 12000 | 0.76 | 4.63 | 34000 | 2.69 | 3.7 | 34000 | 2.69 | 3.7 | 10600 | 0.57 | 5.45 | 25800 | 2.95 | 2.56 | 25800 | 2.95 | 2.56 | 10040 | 0.49 | 6 | 24600 | 3.4 | 2.12 | 24600 | 3.4 | 2.12 | 0 | 9807 | 0.46 | 6.25 | 24100 | 3.59 | 1.97
04/19/23 | Live | Johnson Controls Inc. (York International Norman) | COLEMAN | HMH7 | Singlezone Ducted, Centrally Ducted | 211389675 |  | HRCU-A-CB | HMH72B341 |  | XAHB30CXXN1+TXV | TM8Y080B12MP11 |  |  |  | 9.5 | 17 | 8.5 | 8.5 | FALSE | FALSE | FALSE |  | 75 | 67 | 67 | TRUE | [6 empty] | R-410A | USA;Canada | 13900 | 0.69 | 5.9 | 32000 | 3.37 | 2.78 | 32000 | 3.37 | 2.78 | 13900 | 0.69 | 5.9 | 34400 | 2.81 | 3.59 | 10800 | 0.75 | 4.22 | 33800 | 2.9 | 3.42 | 33800 | 2.9 | 3.42 | 6000 | 0.43 | 4.09 | 25400 | 3 | 2.48 | 25400 | 3 | 2.48 | 4080 | 0.3 | 3.99 | 22800 | 3.38 | 1.98 | 22800 | 3.38 | 1.98 | 0 | 3280 | 0.25 | 3.85 | 21717 | 3.53 | 1.8
04/19/23 | Live | Johnson Controls Inc. (York International Norman) | COLEMAN | HMH7 | Singlezone Ducted, Centrally Ducted | 211389886 |  | HRCU-A-CB | HMH72B341 |  | XAFB30CXXN1+TXV | TM8Y060A12MP11 |  |  |  | 10 | 17.5 | 8.5 | 8.5 | FALSE | FALSE | FALSE |  | 75 | 68 | 68 | TRUE | [6 empty] | R-410A | USA;Canada | 14200 | 0.69 | 6.03 | 32600 | 3.26 | 2.93 | 32600 | 3.26 | 2.93 | 14200 | 0.69 | 6.03 | 35000 | 2.79 | 3.68 | 11000 | 0.75 | 4.3 | 34000 | 2.86 | 3.48 | 34000 | 2.86 | 3.48 | 6000 | 0.43 | 4.09 | 25800 | 3 | 2.52 | 25800 | 3 | 2.52 | 4000 | 0.3 | 3.91 | 23400 | 3.4 | 2.02 | 23400 | 3.4 | 2.02 | 0 | 3167 | 0.25 | 3.71 | 22400 | 3.56 | 1.84
04/19/23 | Live | Johnson Controls Inc. (York International Norman) | COLEMAN | HMH7 | Singlezone Ducted, Centrally Ducted | 211389893 |  | HRCU-A-CB | HMH72B341 |  | XAUB30CXXN1+TXV | TM8Y060A12MP11 |  |  |  | 10 | 17.5 | 8.5 | 8.5 | FALSE | FALSE | FALSE |  | 75 | 68 | 68 | TRUE | [6 empty] | R-410A | USA;Canada | 14200 | 0.69 | 6.03 | 32600 | 3.26 | 2.93 | 32600 | 3.26 | 2.93 | 14200 | 0.69 | 6.03 | 35000 | 2.79 | 3.68 | 11000 | 0.75 | 4.3 | 34000 | 2.86 | 3.48 | 34000 | 2.86 | 3.48 | 6000 | 0.43 | 4.09 | 25800 | 3 | 2.52 | 25800 | 3 | 2.52 | 4000 | 0.3 | 3.91 | 23400 | 3.4 | 2.02 | 23400 | 3.4 | 2.02 | 0 | 3167 | 0.25 | 3.71 | 22400 | 3.56 | 1.84
04/19/23 | Live | Johnson Controls Inc. (York International Norman) | COLEMAN | HMH7 | Singlezone Ducted, Centrally Ducted | 211390155 |  | HRCU-A-CB | HMH72B341 |  | XAFC36DXXN1+TXV | TM8V100C16MP12 |  |  |  | 10 | 17.5 | 8.5 | 8.5 | TRUE | TRUE | FALSE |  | 74 | 70 | 70 | TRUE | [6 empty] | R-410A | USA;Canada | 15600 | 0.75 | 6.1 | 34000 | 3.4 | 2.93 | 34000 | 3.4 | 2.93 | 15600 | 0.75 | 6.1 | 37000 | 2.95 | 3.68 | 11600 | 0.76 | 4.47 | 34000 | 2.75 | 3.62 | 34000 | 2.75 | 3.62 | 9000 | 0.56 | 4.71 | 25400 | 2.93 | 2.54 | 25400 | 2.93 | 2.54 | 7960 | 0.48 | 4.86 | 24000 | 3.35 | 2.1 | 24000 | 3.35 | 2.1 | 0 | 7527 | 0.45 | 4.9 | 23417 | 3.52 | 1.95
04/19/23 | Live | Johnson Controls Inc. (York International Norman) | COLEMAN | HMH7 | Singlezone Ducted, Centrally Ducted | 211390183 |  | HRCU-A-CB | HMH72B341 |  | XAFC36DXXN1+TXV | TMLV100C16MP12 |  |  |  | 10 | 17.5 | 8.5 | 8.5 | TRUE | TRUE | FALSE |  | 74 | 70 | 70 | TRUE | [6 empty] | R-410A | USA;Canada | 15600 | 0.75 | 6.1 | 34000 | 3.4 | 2.93 | 34000 | 3.4 | 2.93 | 15600 | 0.75 | 6.1 | 37000 | 2.95 | 3.68 | 11600 | 0.76 | 4.47 | 34000 | 2.75 | 3.62 | 34000 | 2.75 | 3.62 | 9000 | 0.56 | 4.71 | 25400 | 2.93 | 2.54 | 25400 | 2.93 | 2.54 | 7960 | 0.48 | 4.86 | 24000 | 3.35 | 2.1 | 24000 | 3.35 | 2.1 | 0 | 7527 | 0.45 | 4.9 | 23417 | 3.52 | 1.95
04/19/23 | Live | Johnson Controls Inc. (York International Norman) | COLEMAN | HMH7 | Singlezone Ducted, Centrally Ducted | 211390196 |  | HRCU-A-CB | HMH72B341 |  | XAFC36DXXN1+TXV | TPLC080C16MP13 |  |  |  | 10 | 17.5 | 8.5 | 8.5 | TRUE | TRUE | FALSE |  | 74 | 70 | 70 | TRUE | [6 empty] | R-410A | USA;Canada | 15600 | 0.75 | 6.1 | 34000 | 3.4 | 2.93 | 34000 | 3.4 | 2.93 | 15600 | 0.75 | 6.1 | 37000 | 2.95 | 3.68 | 11600 | 0.76 | 4.47 | 34000 | 2.75 | 3.62 | 34000 | 2.75 | 3.62 | 9000 | 0.56 | 4.71 | 25400 | 2.93 | 2.54 | 25400 | 2.93 | 2.54 | 7960 | 0.48 | 4.86 | 24000 | 3.35 | 2.1 | 24000 | 3.35 | 2.1 | 0 | 7527 | 0.45 | 4.9 | 23417 | 3.52 | 1.95
04/19/23 | Live | Johnson Controls Inc. (York International Norman) | COLEMAN | HMH7 | Singlezone Ducted, Centrally Ducted | 211390210 |  | HRCU-A-CB | HMH72B341 |  | XAFC36DXXN1+TXV | TPLC100C16MP13 |  |  |  | 10 | 17.5 | 8.5 | 8.5 | TRUE | TRUE | FALSE |  | 74 | 70 | 70 | TRUE | [6 empty] | R-410A | USA;Canada | 15600 | 0.75 | 6.1 | 34000 | 3.4 | 2.93 | 34000 | 3.4 | 2.93 | 15600 | 0.75 | 6.1 | 37000 | 2.95 | 3.68 | 11600 | 0.76 | 4.47 | 34000 | 2.75 | 3.62 | 34000 | 2.75 | 3.62 | 9000 | 0.56 | 4.71 | 25400 | 2.93 | 2.54 | 25400 | 2.93 | 2.54 | 7960 | 0.48 | 4.86 | 24000 | 3.35 | 2.1 | 24000 | 3.35 | 2.1 | 0 | 7527 | 0.45 | 4.9 | 23417 | 3.52 | 1.95
04/19/23 | Live | Johnson Controls Inc. (York International Norman) | COLEMAN | HMH7 | Singlezone Ducted, Centrally Ducted | 211390225 |  | HRCU-A-CB | HMH72B341 |  | XAFC36DXXN1+TXV | CPLC080C16MP13 |  |  |  | 10 | 17.5 | 8.5 | 8.5 | TRUE | TRUE | FALSE |  | 74 | 70 | 70 | TRUE | [6 empty] | R-410A | USA;Canada | 15600 | 0.75 | 6.1 | 34000 | 3.4 | 2.93 | 34000 | 3.4 | 2.93 | 15600 | 0.75 | 6.1 | 37000 | 2.95 | 3.68 | 11600 | 0.76 | 4.47 | 34000 | 2.75 | 3.62 | 34000 | 2.75 | 3.62 | 9000 | 0.56 | 4.71 | 25400 | 2.93 | 2.54 | 25400 | 2.93 | 2.54 | 7960 | 0.48 | 4.86 | 24000 | 3.35 | 2.1 | 24000 | 3.35 | 2.1 | 0 | 7527 | 0.45 | 4.9 | 23417 | 3.52 | 1.95
04/19/23 | Live | Johnson Controls Inc. (York International Norman) | COLEMAN | HMH7 | Singlezone Ducted, Centrally Ducted | 211390231 |  | HRCU-A-CB | HMH72B341 |  | XAFC36DXXN1+TXV | CPLC100C16MP13 |  |  |  | 10 | 17.5 | 8.5 | 8.5 | TRUE | TRUE | FALSE |  | 74 | 70 | 70 | TRUE | [6 empty] | R-410A | USA;Canada | 15600 | 0.75 | 6.1 | 34000 | 3.4 | 2.93 | 34000 | 3.4 | 2.93 | 15600 | 0.75 | 6.1 | 37000 | 2.95 | 3.68 | 11600 | 0.76 | 4.47 | 34000 | 2.75 | 3.62 | 34000 | 2.75 | 3.62 | 9000 | 0.56 | 4.71 | 25400 | 2.93 | 2.54 | 25400 | 2.93 | 2.54 | 7960 | 0.48 | 4.86 | 24000 | 3.35 | 2.1 | 24000 | 3.35 | 2.1 | 0 | 7527 | 0.45 | 4.9 | 23417 | 3.52 | 1.95
04/19/23 | Live | Johnson Controls Inc. (York International Norman) | COLEMAN | HMH7 | Singlezone Ducted, Centrally Ducted | 211390237 |  | HRCU-A-CB | HMH72B341 |  | XAFC36DBCN1 | TM8V100C16MP12 |  |  |  | 10 | 17.5 | 8.5 | 8.5 | TRUE | TRUE | FALSE |  | 74 | 70 | 70 | TRUE | [6 empty] | R-410A | USA;Canada | 15600 | 0.75 | 6.1 | 34000 | 3.4 | 2.93 | 34000 | 3.4 | 2.93 | 15600 | 0.75 | 6.1 | 37000 | 2.95 | 3.68 | 11600 | 0.76 | 4.47 | 34000 | 2.75 | 3.62 | 34000 | 2.75 | 3.62 | 9000 | 0.56 | 4.71 | 25400 | 2.93 | 2.54 | 25400 | 2.93 | 2.54 | 7960 | 0.48 | 4.86 | 24000 | 3.35 | 2.1 | 24000 | 3.35 | 2.1 | 0 | 7527 | 0.45 | 4.9 | 23417 | 3.52 | 1.95
04/19/23 | Live | Johnson Controls Inc. (York International Norman) | COLEMAN | HMH7 | Singlezone Ducted, Centrally Ducted | 211390265 |  | HRCU-A-CB | HMH72B341 |  | XAFC36DBCN1 | TMLV100C16MP12 |  |  |  | 10 | 17.5 | 8.5 | 8.5 | TRUE | TRUE | FALSE |  | 74 | 70 | 70 | TRUE | [6 empty] | R-410A | USA;Canada | 15600 | 0.75 | 6.1 | 34000 | 3.4 | 2.93 | 34000 | 3.4 | 2.93 | 15600 | 0.75 | 6.1 | 37000 | 2.95 | 3.68 | 11600 | 0.76 | 4.47 | 34000 | 2.75 | 3.62 | 34000 | 2.75 | 3.62 | 9000 | 0.56 | 4.71 | 25400 | 2.93 | 2.54 | 25400 | 2.93 | 2.54 | 7960 | 0.48 | 4.86 | 24000 | 3.35 | 2.1 | 24000 | 3.35 | 2.1 | 0 | 7527 | 0.45 | 4.9 | 23417 | 3.52 | 1.95
04/19/23 | Live | Johnson Controls Inc. (York International Norman) | COLEMAN | HMH7 | Singlezone Ducted, Centrally Ducted | 211390279 |  | HRCU-A-CB | HMH72B341 |  | XAFC36DBCN1 | TPLC080C16MP13 |  |  |  | 10 | 17.5 | 8.5 | 8.5 | TRUE | TRUE | FALSE |  | 74 | 70 | 70 | TRUE | [6 empty] | R-410A | USA;Canada | 15600 | 0.75 | 6.1 | 34000 | 3.4 | 2.93 | 34000 | 3.4 | 2.93 | 15600 | 0.75 | 6.1 | 37000 | 2.95 | 3.68 | 11600 | 0.76 | 4.47 | 34000 | 2.75 | 3.62 | 34000 | 2.75 | 3.62 | 9000 | 0.56 | 4.71 | 25400 | 2.93 | 2.54 | 25400 | 2.93 | 2.54 | 7960 | 0.48 | 4.86 | 24000 | 3.35 | 2.1 | 24000 | 3.35 | 2.1 | 0 | 7527 | 0.45 | 4.9 | 23417 | 3.52 | 1.95
04/19/23 | Live | Johnson Controls Inc. (York International Norman) | COLEMAN | HMH7 | Singlezone Ducted, Centrally Ducted | 211390293 |  | HRCU-A-CB | HMH72B341 |  | XAFC36DBCN1 | TPLC100C16MP13 |  |  |  | 10 | 17.5 | 8.5 | 8.5 | TRUE | TRUE | FALSE |  | 74 | 70 | 70 | TRUE | [6 empty] | R-410A | USA;Canada | 15600 | 0.75 | 6.1 | 34000 | 3.4 | 2.93 | 34000 | 3.4 | 2.93 | 15600 | 0.75 | 6.1 | 37000 | 2.95 | 3.68 | 11600 | 0.76 | 4.47 | 34000 | 2.75 | 3.62 | 34000 | 2.75 | 3.62 | 9000 | 0.56 | 4.71 | 25400 | 2.93 | 2.54 | 25400 | 2.93 | 2.54 | 7960 | 0.48 | 4.86 | 24000 | 3.35 | 2.1 | 24000 | 3.35 | 2.1 | 0 | 7527 | 0.45 | 4.9 | 23417 | 3.52 | 1.95
04/19/23 | Live | Johnson Controls Inc. (York International Norman) | COLEMAN | HMH7 | Singlezone Ducted, Centrally Ducted | 211390307 |  | HRCU-A-CB | HMH72B341 |  | XAFC36DBCN1 | CPLC080C16MP13 |  |  |  | 10 | 17.5 | 8.5 | 8.5 | TRUE | TRUE | FALSE |  | 74 | 70 | 70 | TRUE | [6 empty] | R-410A | USA;Canada | 15600 | 0.75 | 6.1 | 34000 | 3.4 | 2.93 | 34000 | 3.4 | 2.93 | 15600 | 0.75 | 6.1 | 37000 | 2.95 | 3.68 | 11600 | 0.76 | 4.47 | 34000 | 2.75 | 3.62 | 34000 | 2.75 | 3.62 | 9000 | 0.56 | 4.71 | 25400 | 2.93 | 2.54 | 25400 | 2.93 | 2.54 | 7960 | 0.48 | 4.86 | 24000 | 3.35 | 2.1 | 24000 | 3.35 | 2.1 | 0 | 7527 | 0.45 | 4.9 | 23417 | 3.52 | 1.95
04/19/23 | Live | Johnson Controls Inc. (York International Norman) | COLEMAN | HMH7 | Singlezone Ducted, Centrally Ducted | 211390312 |  | HRCU-A-CB | HMH72B341 |  | XAFC36DBCN1 | CPLC100C16MP13 |  |  |  | 10 | 17.5 | 8.5 | 8.5 | TRUE | TRUE | FALSE |  | 74 | 70 | 70 | TRUE | [6 empty] | R-410A | USA;Canada | 15600 | 0.75 | 6.1 | 34000 | 3.4 | 2.93 | 34000 | 3.4 | 2.93 | 15600 | 0.75 | 6.1 | 37000 | 2.95 | 3.68 | 11600 | 0.76 | 4.47 | 34000 | 2.75 | 3.62 | 34000 | 2.75 | 3.62 | 9000 | 0.56 | 4.71 | 25400 | 2.93 | 2.54 | 25400 | 2.93 | 2.54 | 7960 | 0.48 | 4.86 | 24000 | 3.35 | 2.1 | 24000 | 3.35 | 2.1 | 0 | 7527 | 0.45 | 4.9 | 23417 | 3.52 | 1.95
04/19/23 | Live | Johnson Controls Inc. (York International Norman) | COLEMAN | HMH7 | Singlezone Ducted, Centrally Ducted | 211390565 |  | HRCU-A-CB | HMH72B341 |  | XAHB30CXXN1+TXV | TM8V080B12MP12 |  |  |  | 9 | 16.5 | 8.5 | 8.5 | FALSE | FALSE | FALSE |  | 75 | 68 | 68 | TRUE | [6 empty] | R-410A | USA;Canada | 13900 | 0.74 | 5.5 | 31600 | 3.51 | 2.64 | 31600 | 3.51 | 2.64 | 13900 | 0.74 | 5.5 | 34000 | 2.87 | 3.47 | 11000 | 0.79 | 4.08 | 33800 | 2.95 | 3.36 | 33800 | 2.95 | 3.36 | 6400 | 0.46 | 4.08 | 25600 | 3.08 | 2.44 | 25600 | 3.08 | 2.44 | 4560 | 0.33 | 4.05 | 23000 | 3.44 | 1.96 | 23000 | 3.44 | 1.96 | 0 | 3794 | 0.28 | 3.97 | 21917 | 3.59 | 1.79
04/19/23 | Live | Johnson Controls Inc. (York International Norman) | COLEMAN | HMH7 | Singlezone Ducted, Centrally Ducted | 211390580 |  | HRCU-A-CB | HMH72B341 |  | XAHB30CXXN1+TXV | TPLC080B12MP13 |  |  |  | 9 | 16.5 | 8.5 | 8.5 | FALSE | FALSE | FALSE |  | 75 | 68 | 68 | TRUE | [6 empty] | R-410A | USA;Canada | 13900 | 0.74 | 5.5 | 31600 | 3.51 | 2.64 | 31600 | 3.51 | 2.64 | 13900 | 0.74 | 5.5 | 34000 | 2.87 | 3.47 | 11000 | 0.79 | 4.08 | 33800 | 2.95 | 3.36 | 33800 | 2.95 | 3.36 | 6400 | 0.46 | 4.08 | 25600 | 3.08 | 2.44 | 25600 | 3.08 | 2.44 | 4560 | 0.33 | 4.05 | 23000 | 3.44 | 1.96 | 23000 | 3.44 | 1.96 | 0 | 3794 | 0.28 | 3.97 | 21917 | 3.59 | 1.79
04/19/23 | Live | Johnson Controls Inc. (York International Norman) | COLEMAN | HMH7 | Singlezone Ducted, Centrally Ducted | 211719780 |  | HRCU-A-CB | HMH72B341 |  | XAHB30CXXN1+TXV | CPLC080B12MP13 |  |  |  | 9 | 16.5 | 8.5 | 8.5 | FALSE | FALSE | FALSE |  | 75 | 68 | 68 | TRUE | [6 empty] | R-410A | USA;Canada | 13900 | 0.74 | 5.5 | 31600 | 3.51 | 2.64 | 31600 | 3.51 | 2.64 | 13900 | 0.74 | 5.5 | 34000 | 2.87 | 3.47 | 11000 | 0.79 | 4.08 | 33800 | 2.95 | 3.36 | 33800 | 2.95 | 3.36 | 6400 | 0.46 | 4.08 | 25600 | 3.08 | 2.44 | 25600 | 3.08 | 2.44 | 4560 | 0.33 | 4.05 | 23000 | 3.44 | 1.96 | 23000 | 3.44 | 1.96 | 0 | 3794 | 0.28 | 3.97 | 21917 | 3.59 | 1.79
04/19/23 | Live | Johnson Controls Inc. (York International Norman) | COLEMAN | HMH7 | Singlezone Ducted, Centrally Ducted | 211390993 |  | HRCU-A-CB | HMH72B341 |  | XAFB36DXXN1+TXV | TM8V060A12MP12 |  |  |  | 9.5 | 17.5 | 8.5 | 8.5 | TRUE | TRUE | FALSE |  | 75 | 71 | 71 | TRUE | [6 empty] | R-410A | USA;Canada | 15500 | 0.76 | 5.98 | 34000 | 3.58 | 2.78 | 34000 | 3.58 | 2.78 | 15500 | 0.76 | 5.98 | 36800 | 2.99 | 3.61 | 11500 | 0.77 | 4.38 | 34000 | 2.82 | 3.53 | 34000 | 2.82 | 3.53 | 8700 | 0.56 | 4.55 | 25600 | 3 | 2.5 | 25600 | 3 | 2.5 | 7580 | 0.48 | 4.63 | 24200 | 3.44 | 2.06 | 24200 | 3.44 | 2.06 | 0 | 7114 | 0.44 | 4.74 | 23617 | 3.63 | 1.91
04/19/23 | Live | Johnson Controls Inc. (York International Norman) | COLEMAN | HMH7 | Singlezone Ducted, Centrally Ducted | 211391008 |  | HRCU-A-CB | HMH72B341 |  | XAFB36DXXN1+TXV | TMLV060A12MP12 |  |  |  | 9.5 | 17.5 | 8.5 | 8.5 | TRUE | TRUE | FALSE |  | 75 | 71 | 71 | TRUE | [6 empty] | R-410A | USA;Canada | 15500 | 0.76 | 5.98 | 34000 | 3.58 | 2.78 | 34000 | 3.58 | 2.78 | 15500 | 0.76 | 5.98 | 36800 | 2.99 | 3.61 | 11500 | 0.77 | 4.38 | 34000 | 2.82 | 3.53 | 34000 | 2.82 | 3.53 | 8700 | 0.56 | 4.55 | 25600 | 3 | 2.5 | 25600 | 3 | 2.5 | 7580 | 0.48 | 4.63 | 24200 | 3.44 | 2.06 | 24200 | 3.44 | 2.06 | 0 | 7114 | 0.44 | 4.74 | 23617 | 3.63 | 1.91
04/19/23 | Live | Johnson Controls Inc. (York International Norman) | COLEMAN | HMH7 | Singlezone Ducted, Centrally Ducted | 211391023 |  | HRCU-A-CB | HMH72B341 |  | XAFB36DXXN1+TXV | TPLC060A12MP13 |  |  |  | 9.5 | 17.5 | 8.5 | 8.5 | TRUE | TRUE | FALSE |  | 75 | 71 | 71 | TRUE | [6 empty] | R-410A | USA;Canada | 15500 | 0.76 | 5.98 | 34000 | 3.58 | 2.78 | 34000 | 3.58 | 2.78 | 15500 | 0.76 | 5.98 | 36800 | 2.99 | 3.61 | 11500 | 0.77 | 4.38 | 34000 | 2.82 | 3.53 | 34000 | 2.82 | 3.53 | 8700 | 0.56 | 4.55 | 25600 | 3 | 2.5 | 25600 | 3 | 2.5 | 7580 | 0.48 | 4.63 | 24200 | 3.44 | 2.06 | 24200 | 3.44 | 2.06 | 0 | 7114 | 0.44 | 4.74 | 23617 | 3.63 | 1.91
04/19/23 | Live | Johnson Controls Inc. (York International Norman) | COLEMAN | HMH7 | Singlezone Ducted, Centrally Ducted | 211719788 |  | HRCU-A-CB | HMH72B341 |  | XAFB36DXXN1+TXV | CPLC060A12MP13 |  |  |  | 9.5 | 17.5 | 8.5 | 8.5 | TRUE | TRUE | FALSE |  | 75 | 71 | 71 | TRUE | [6 empty] | R-410A | USA;Canada | 15500 | 0.76 | 5.98 | 34000 | 3.58 | 2.78 | 34000 | 3.58 | 2.78 | 15500 | 0.76 | 5.98 | 36800 | 2.99 | 3.61 | 11500 | 0.77 | 4.38 | 34000 | 2.82 | 3.53 | 34000 | 2.82 | 3.53 | 8700 | 0.56 | 4.55 | 25600 | 3 | 2.5 | 25600 | 3 | 2.5 | 7580 | 0.48 | 4.63 | 24200 | 3.44 | 2.06 | 24200 | 3.44 | 2.06 | 0 | 7114 | 0.44 | 4.74 | 23617 | 3.63 | 1.91
04/19/23 | Live | Johnson Controls Inc. (York International Norman) | COLEMAN | HMH7 | Singlezone Ducted, Centrally Ducted | 211391038 |  | HRCU-A-CB | HMH72B341 |  | XAFB36DBCN1 | TM8V060A12MP12 |  |  |  | 9.5 | 17.5 | 8.5 | 8.5 | TRUE | TRUE | FALSE |  | 75 | 71 | 71 | TRUE | [6 empty] | R-410A | USA;Canada | 15500 | 0.76 | 5.98 | 34000 | 3.58 | 2.78 | 34000 | 3.58 | 2.78 | 15500 | 0.76 | 5.98 | 36800 | 2.99 | 3.61 | 11500 | 0.77 | 4.38 | 34000 | 2.82 | 3.53 | 34000 | 2.82 | 3.53 | 8700 | 0.56 | 4.55 | 25600 | 3 | 2.5 | 25600 | 3 | 2.5 | 7580 | 0.48 | 4.63 | 24200 | 3.44 | 2.06 | 24200 | 3.44 | 2.06 | 0 | 7114 | 0.44 | 4.74 | 23617 | 3.63 | 1.91
04/19/23 | Live | Johnson Controls Inc. (York International Norman) | COLEMAN | HMH7 | Singlezone Ducted, Centrally Ducted | 211391053 |  | HRCU-A-CB | HMH72B341 |  | XAUB36DXXN1+TXV | TM8V060A12MP12 |  |  |  | 9.5 | 17.5 | 8.5 | 8.5 | TRUE | TRUE | FALSE |  | 75 | 71 | 71 | TRUE | [6 empty] | R-410A | USA;Canada | 15500 | 0.76 | 5.98 | 34000 | 3.58 | 2.78 | 34000 | 3.58 | 2.78 | 15500 | 0.76 | 5.98 | 36800 | 2.99 | 3.61 | 11500 | 0.77 | 4.38 | 34000 | 2.82 | 3.53 | 34000 | 2.82 | 3.53 | 8700 | 0.56 | 4.55 | 25600 | 3 | 2.5 | 25600 | 3 | 2.5 | 7580 | 0.48 | 4.63 | 24200 | 3.44 | 2.06 | 24200 | 3.44 | 2.06 | 0 | 7114 | 0.44 | 4.74 | 23617 | 3.63 | 1.91
04/19/23 | Live | Johnson Controls Inc. (York International Norman) | COLEMAN | HMH7 | Singlezone Ducted, Centrally Ducted | 211391068 |  | HRCU-A-CB | HMH72B341 |  | XAFB36DBCN1 | TMLV060A12MP12 |  |  |  | 9.5 | 17.5 | 8.5 | 8.5 | TRUE | TRUE | FALSE |  | 75 | 71 | 71 | TRUE | [6 empty] | R-410A | USA;Canada | 15500 | 0.76 | 5.98 | 34000 | 3.58 | 2.78 | 34000 | 3.58 | 2.78 | 15500 | 0.76 | 5.98 | 36800 | 2.99 | 3.61 | 11500 | 0.77 | 4.38 | 34000 | 2.82 | 3.53 | 34000 | 2.82 | 3.53 | 8700 | 0.56 | 4.55 | 25600 | 3 | 2.5 | 25600 | 3 | 2.5 | 7580 | 0.48 | 4.63 | 24200 | 3.44 | 2.06 | 24200 | 3.44 | 2.06 | 0 | 7114 | 0.44 | 4.74 | 23617 | 3.63 | 1.91
04/19/23 | Live | Johnson Controls Inc. (York International Norman) | COLEMAN | HMH7 | Singlezone Ducted, Centrally Ducted | 211391083 |  | HRCU-A-CB | HMH72B341 |  | XAUB36DXXN1+TXV | TMLV060A12MP12 |  |  |  | 9.5 | 17.5 | 8.5 | 8.5 | TRUE | TRUE | FALSE |  | 75 | 71 | 71 | TRUE | [6 empty] | R-410A | USA;Canada | 15500 | 0.76 | 5.98 | 34000 | 3.58 | 2.78 | 34000 | 3.58 | 2.78 | 15500 | 0.76 | 5.98 | 36800 | 2.99 | 3.61 | 11500 | 0.77 | 4.38 | 34000 | 2.82 | 3.53 | 34000 | 2.82 | 3.53 | 8700 | 0.56 | 4.55 | 25600 | 3 | 2.5 | 25600 | 3 | 2.5 | 7580 | 0.48 | 4.63 | 24200 | 3.44 | 2.06 | 24200 | 3.44 | 2.06 | 0 | 7114 | 0.44 | 4.74 | 23617 | 3.63 | 1.91
04/19/23 | Live | Johnson Controls Inc. (York International Norman) | COLEMAN | HMH7 | Singlezone Ducted, Centrally Ducted | 211391098 |  | HRCU-A-CB | HMH72B341 |  | XAFB36DBCN1 | TPLC060A12MP13 |  |  |  | 9.5 | 17.5 | 8.5 | 8.5 | TRUE | TRUE | FALSE |  | 75 | 71 | 71 | TRUE | [6 empty] | R-410A | USA;Canada | 15500 | 0.76 | 5.98 | 34000 | 3.58 | 2.78 | 34000 | 3.58 | 2.78 | 15500 | 0.76 | 5.98 | 36800 | 2.99 | 3.61 | 11500 | 0.77 | 4.38 | 34000 | 2.82 | 3.53 | 34000 | 2.82 | 3.53 | 8700 | 0.56 | 4.55 | 25600 | 3 | 2.5 | 25600 | 3 | 2.5 | 7580 | 0.48 | 4.63 | 24200 | 3.44 | 2.06 | 24200 | 3.44 | 2.06 | 0 | 7114 | 0.44 | 4.74 | 23617 | 3.63 | 1.91
04/19/23 | Live | Johnson Controls Inc. (York International Norman) | COLEMAN | HMH7 | Singlezone Ducted, Centrally Ducted | 211391113 |  | HRCU-A-CB | HMH72B341 |  | XAUB36DXXN1+TXV | TPLC060A12MP13 |  |  |  | 9.5 | 17.5 | 8.5 | 8.5 | TRUE | TRUE | FALSE |  | 75 | 71 | 71 | TRUE | [6 empty] | R-410A | USA;Canada | 15500 | 0.76 | 5.98 | 34000 | 3.58 | 2.78 | 34000 | 3.58 | 2.78 | 15500 | 0.76 | 5.98 | 36800 | 2.99 | 3.61 | 11500 | 0.77 | 4.38 | 34000 | 2.82 | 3.53 | 34000 | 2.82 | 3.53 | 8700 | 0.56 | 4.55 | 25600 | 3 | 2.5 | 25600 | 3 | 2.5 | 7580 | 0.48 | 4.63 | 24200 | 3.44 | 2.06 | 24200 | 3.44 | 2.06 | 0 | 7114 | 0.44 | 4.74 | 23617 | 3.63 | 1.91
04/19/23 | Live | Johnson Controls Inc. (York International Norman) | COLEMAN | HMH7 | Singlezone Ducted, Centrally Ducted | 211719783 |  | HRCU-A-CB | HMH72B341 |  | XAFB36DBCN1 | CPLC060A12MP13 |  |  |  | 9.5 | 17.5 | 8.5 | 8.5 | TRUE | TRUE | FALSE |  | 75 | 71 | 71 | TRUE | [6 empty] | R-410A | USA;Canada | 15500 | 0.76 | 5.98 | 34000 | 3.58 | 2.78 | 34000 | 3.58 | 2.78 | 15500 | 0.76 | 5.98 | 36800 | 2.99 | 3.61 | 11500 | 0.77 | 4.38 | 34000 | 2.82 | 3.53 | 34000 | 2.82 | 3.53 | 8700 | 0.56 | 4.55 | 25600 | 3 | 2.5 | 25600 | 3 | 2.5 | 7580 | 0.48 | 4.63 | 24200 | 3.44 | 2.06 | 24200 | 3.44 | 2.06 | 0 | 7114 | 0.44 | 4.74 | 23617 | 3.63 | 1.91
04/19/23 | Live | Johnson Controls Inc. (York International Norman) | COLEMAN | HMH7 | Singlezone Ducted, Centrally Ducted | 211719785 |  | HRCU-A-CB | HMH72B341 |  | XAUB36DXXN1+TXV | CPLC060A12MP13 |  |  |  | 9.5 | 17.5 | 8.5 | 8.5 | TRUE | TRUE | FALSE |  | 75 | 71 | 71 | TRUE | [6 empty] | R-410A | USA;Canada | 15500 | 0.76 | 5.98 | 34000 | 3.58 | 2.78 | 34000 | 3.58 | 2.78 | 15500 | 0.76 | 5.98 | 36800 | 2.99 | 3.61 | 11500 | 0.77 | 4.38 | 34000 | 2.82 | 3.53 | 34000 | 2.82 | 3.53 | 8700 | 0.56 | 4.55 | 25600 | 3 | 2.5 | 25600 | 3 | 2.5 | 7580 | 0.48 | 4.63 | 24200 | 3.44 | 2.06 | 24200 | 3.44 | 2.06 | 0 | 7114 | 0.44 | 4.74 | 23617 | 3.63 | 1.91
04/19/23 | Live | Johnson Controls Inc. (York International Norman) | COLEMAN | HMH7 | Singlezone Ducted, Centrally Ducted | 211391128 |  | HRCU-A-CB | HMH72B341 |  | XAFB30CXXN1+TXV | TM8V060A12MP12 |  |  |  | 9.5 | 17.5 | 8.5 | 8.5 | FALSE | FALSE | FALSE |  | 76 | 68 | 68 | TRUE | [6 empty] | R-410A | USA;Canada | 14500 | 0.71 | 5.99 | 32800 | 3.45 | 2.79 | 32800 | 3.45 | 2.79 | 14500 | 0.71 | 5.99 | 35200 | 2.82 | 3.66 | 11300 | 0.77 | 4.3 | 34000 | 2.83 | 3.52 | 34000 | 2.83 | 3.52 | 7100 | 0.46 | 4.52 | 26000 | 2.98 | 2.56 | 26000 | 2.98 | 2.56 | 5420 | 0.34 | 4.67 | 23400 | 3.4 | 2.02 | 23400 | 3.4 | 2.02 | 0 | 4720 | 0.29 | 4.77 | 22317 | 3.57 | 1.83
04/19/23 | Live | Johnson Controls Inc. (York International Norman) | COLEMAN | HMH7 | Singlezone Ducted, Centrally Ducted | 211391143 |  | HRCU-A-CB | HMH72B341 |  | XAFB30CXXN1+TXV | TMLV060A12MP12 |  |  |  | 9.5 | 17.5 | 8.5 | 8.5 | FALSE | FALSE | FALSE |  | 76 | 68 | 68 | TRUE | [6 empty] | R-410A | USA;Canada | 14500 | 0.71 | 5.99 | 32800 | 3.45 | 2.79 | 32800 | 3.45 | 2.79 | 14500 | 0.71 | 5.99 | 35200 | 2.82 | 3.66 | 11300 | 0.77 | 4.3 | 34000 | 2.83 | 3.52 | 34000 | 2.83 | 3.52 | 7100 | 0.46 | 4.52 | 26000 | 2.98 | 2.56 | 26000 | 2.98 | 2.56 | 5420 | 0.34 | 4.67 | 23400 | 3.4 | 2.02 | 23400 | 3.4 | 2.02 | 0 | 4720 | 0.29 | 4.77 | 22317 | 3.57 | 1.83
04/19/23 | Live | Johnson Controls Inc. (York International Norman) | COLEMAN | HMH7 | Singlezone Ducted, Centrally Ducted | 211391157 |  | HRCU-A-CB | HMH72B341 |  | XAFB30CXXN1+TXV | TPLC060A12MP13 |  |  |  | 9.5 | 17.5 | 8.5 | 8.5 | FALSE | FALSE | FALSE |  | 76 | 68 | 68 | TRUE | [6 empty] | R-410A | USA;Canada | 14500 | 0.71 | 5.99 | 32800 | 3.45 | 2.79 | 32800 | 3.45 | 2.79 | 14500 | 0.71 | 5.99 | 35200 | 2.82 | 3.66 | 11300 | 0.77 | 4.3 | 34000 | 2.83 | 3.52 | 34000 | 2.83 | 3.52 | 7100 | 0.46 | 4.52 | 26000 | 2.98 | 2.56 | 26000 | 2.98 | 2.56 | 5420 | 0.34 | 4.67 | 23400 | 3.4 | 2.02 | 23400 | 3.4 | 2.02 | 0 | 4720 | 0.29 | 4.77 | 22317 | 3.57 | 1.83
04/19/23 | Live | Johnson Controls Inc. (York International Norman) | COLEMAN | HMH7 | Singlezone Ducted, Centrally Ducted | 211719798 |  | HRCU-A-CB | HMH72B341 |  | XAFB30CXXN1+TXV | CPLC060A12MP13 |  |  |  | 9.5 | 17.5 | 8.5 | 8.5 | FALSE | FALSE | FALSE |  | 76 | 68 | 68 | TRUE | [6 empty] | R-410A | USA;Canada | 14500 | 0.71 | 5.99 | 32800 | 3.45 | 2.79 | 32800 | 3.45 | 2.79 | 14500 | 0.71 | 5.99 | 35200 | 2.82 | 3.66 | 11300 | 0.77 | 4.3 | 34000 | 2.83 | 3.52 | 34000 | 2.83 | 3.52 | 7100 | 0.46 | 4.52 | 26000 | 2.98 | 2.56 | 26000 | 2.98 | 2.56 | 5420 | 0.34 | 4.67 | 23400 | 3.4 | 2.02 | 23400 | 3.4 | 2.02 | 0 | 4720 | 0.29 | 4.77 | 22317 | 3.57 | 1.83
04/19/23 | Live | Johnson Controls Inc. (York International Norman) | COLEMAN | HMH7 | Singlezone Ducted, Centrally Ducted | 211391172 |  | HRCU-A-CB | HMH72B341 |  | XAUB30CXXN1+TXV | TM8V060A12MP12 |  |  |  | 9.5 | 17.5 | 8.5 | 8.5 | FALSE | FALSE | FALSE |  | 76 | 68 | 68 | TRUE | [6 empty] | R-410A | USA;Canada | 14500 | 0.71 | 5.99 | 32800 | 3.45 | 2.79 | 32800 | 3.45 | 2.79 | 14500 | 0.71 | 5.99 | 35200 | 2.82 | 3.66 | 11300 | 0.77 | 4.3 | 34000 | 2.83 | 3.52 | 34000 | 2.83 | 3.52 | 7100 | 0.46 | 4.52 | 26000 | 2.98 | 2.56 | 26000 | 2.98 | 2.56 | 5420 | 0.34 | 4.67 | 23400 | 3.4 | 2.02 | 23400 | 3.4 | 2.02 | 0 | 4720 | 0.29 | 4.77 | 22317 | 3.57 | 1.83
04/19/23 | Live | Johnson Controls Inc. (York International Norman) | COLEMAN | HMH7 | Singlezone Ducted, Centrally Ducted | 211391187 |  | HRCU-A-CB | HMH72B341 |  | XAUB30CXXN1+TXV | TMLV060A12MP12 |  |  |  | 9.5 | 17.5 | 8.5 | 8.5 | FALSE | FALSE | FALSE |  | 76 | 68 | 68 | TRUE | [6 empty] | R-410A | USA;Canada | 14500 | 0.71 | 5.99 | 32800 | 3.45 | 2.79 | 32800 | 3.45 | 2.79 | 14500 | 0.71 | 5.99 | 35200 | 2.82 | 3.66 | 11300 | 0.77 | 4.3 | 34000 | 2.83 | 3.52 | 34000 | 2.83 | 3.52 | 7100 | 0.46 | 4.52 | 26000 | 2.98 | 2.56 | 26000 | 2.98 | 2.56 | 5420 | 0.34 | 4.67 | 23400 | 3.4 | 2.02 | 23400 | 3.4 | 2.02 | 0 | 4720 | 0.29 | 4.77 | 22317 | 3.57 | 1.83
04/19/23 | Live | Johnson Controls Inc. (York International Norman) | COLEMAN | HMH7 | Singlezone Ducted, Centrally Ducted | 211391202 |  | HRCU-A-CB | HMH72B341 |  | XAUB30CXXN1+TXV | TPLC060A12MP13 |  |  |  | 9.5 | 17.5 | 8.5 | 8.5 | FALSE | FALSE | FALSE |  | 76 | 68 | 68 | TRUE | [6 empty] | R-410A | USA;Canada | 14500 | 0.71 | 5.99 | 32800 | 3.45 | 2.79 | 32800 | 3.45 | 2.79 | 14500 | 0.71 | 5.99 | 35200 | 2.82 | 3.66 | 11300 | 0.77 | 4.3 | 34000 | 2.83 | 3.52 | 34000 | 2.83 | 3.52 | 7100 | 0.46 | 4.52 | 26000 | 2.98 | 2.56 | 26000 | 2.98 | 2.56 | 5420 | 0.34 | 4.67 | 23400 | 3.4 | 2.02 | 23400 | 3.4 | 2.02 | 0 | 4720 | 0.29 | 4.77 | 22317 | 3.57 | 1.83
04/19/23 | Live | Johnson Controls Inc. (York International Norman) | COLEMAN | HMH7 | Singlezone Ducted, Centrally Ducted | 211719796 |  | HRCU-A-CB | HMH72B341 |  | XAUB30CXXN1+TXV | CPLC060A12MP13 |  |  |  | 9.5 | 17.5 | 8.5 | 8.5 | FALSE | FALSE | FALSE |  | 76 | 68 | 68 | TRUE | [6 empty] | R-410A | USA;Canada | 14500 | 0.71 | 5.99 | 32800 | 3.45 | 2.79 | 32800 | 3.45 | 2.79 | 14500 | 0.71 | 5.99 | 35200 | 2.82 | 3.66 | 11300 | 0.77 | 4.3 | 34000 | 2.83 | 3.52 | 34000 | 2.83 | 3.52 | 7100 | 0.46 | 4.52 | 26000 | 2.98 | 2.56 | 26000 | 2.98 | 2.56 | 5420 | 0.34 | 4.67 | 23400 | 3.4 | 2.02 | 23400 | 3.4 | 2.02 | 0 | 4720 | 0.29 | 4.77 | 22317 | 3.57 | 1.83
04/19/23 | Live | Johnson Controls Inc. (York International Norman) | COLEMAN | HMH7 | Singlezone Ducted, Centrally Ducted | 211391395 |  | HRCU-A-CB | HMH72B341 |  | XAHC36DXXN1+TXV | TM8E100C16MP11 |  |  |  | 10 | 17.5 | 8.5 | 8.5 | TRUE | TRUE | FALSE |  | 75 | 70 | 70 | TRUE | [6 empty] | R-410A | USA;Canada | 15200 | 0.72 | 6.19 | 33600 | 3.36 | 2.93 | 33600 | 3.36 | 2.93 | 15200 | 0.72 | 6.19 | 36000 | 2.88 | 3.66 | 11100 | 0.75 | 4.34 | 33000 | 2.76 | 3.5 | 33000 | 2.76 | 3.5 | 7900 | 0.54 | 4.29 | 24800 | 2.93 | 2.48 | 24800 | 2.93 | 2.48 | 6620 | 0.46 | 4.22 | 23200 | 3.33 | 2.04 | 23200 | 3.33 | 2.04 | 0 | 6087 | 0.42 | 4.25 | 22534 | 3.5 | 1.89
04/19/23 | Live | Johnson Controls Inc. (York International Norman) | COLEMAN | HMH7 | Singlezone Ducted, Centrally Ducted | 211391410 |  | HRCU-A-CB | HMH72B341 |  | XAHC36DXXN1+TXV | TMLE100C16MP11 |  |  |  | 10 | 17.5 | 8.5 | 8.5 | TRUE | TRUE | FALSE |  | 75 | 70 | 70 | TRUE | [6 empty] | R-410A | USA;Canada | 15200 | 0.72 | 6.19 | 33600 | 3.36 | 2.93 | 33600 | 3.36 | 2.93 | 15200 | 0.72 | 6.19 | 36000 | 2.88 | 3.66 | 11100 | 0.75 | 4.34 | 33000 | 2.76 | 3.5 | 33000 | 2.76 | 3.5 | 7900 | 0.54 | 4.29 | 24800 | 2.93 | 2.48 | 24800 | 2.93 | 2.48 | 6620 | 0.46 | 4.22 | 23200 | 3.33 | 2.04 | 23200 | 3.33 | 2.04 | 0 | 6087 | 0.42 | 4.25 | 22534 | 3.5 | 1.89
04/19/23 | Live | Johnson Controls Inc. (York International Norman) | COLEMAN | HMH7 | Singlezone Ducted, Centrally Ducted | 211391425 |  | HRCU-A-CB | HMH72B341 |  | XAHC36DBCN1 | TM8E100C16MP11 |  |  |  | 10 | 17.5 | 8.5 | 8.5 | TRUE | TRUE | FALSE |  | 75 | 70 | 70 | TRUE | [6 empty] | R-410A | USA;Canada | 15200 | 0.72 | 6.19 | 33600 | 3.36 | 2.93 | 33600 | 3.36 | 2.93 | 15200 | 0.72 | 6.19 | 36000 | 2.88 | 3.66 | 11100 | 0.75 | 4.34 | 33000 | 2.76 | 3.5 | 33000 | 2.76 | 3.5 | 7900 | 0.54 | 4.29 | 24800 | 2.93 | 2.48 | 24800 | 2.93 | 2.48 | 6620 | 0.46 | 4.22 | 23200 | 3.33 | 2.04 | 23200 | 3.33 | 2.04 | 0 | 6087 | 0.42 | 4.25 | 22534 | 3.5 | 1.89
04/19/23 | Live | Johnson Controls Inc. (York International Norman) | COLEMAN | HMH7 | Singlezone Ducted, Centrally Ducted | 211391441 |  | HRCU-A-CB | HMH72B341 |  | XAHC36DBCN1 | TMLE100C16MP11 |  |  |  | 10 | 17.5 | 8.5 | 8.5 | TRUE | TRUE | FALSE |  | 75 | 70 | 70 | TRUE | [6 empty] | R-410A | USA;Canada | 15200 | 0.72 | 6.19 | 33600 | 3.36 | 2.93 | 33600 | 3.36 | 2.93 | 15200 | 0.72 | 6.19 | 36000 | 2.88 | 3.66 | 11100 | 0.75 | 4.34 | 33000 | 2.76 | 3.5 | 33000 | 2.76 | 3.5 | 7900 | 0.54 | 4.29 | 24800 | 2.93 | 2.48 | 24800 | 2.93 | 2.48 | 6620 | 0.46 | 4.22 | 23200 | 3.33 | 2.04 | 23200 | 3.33 | 2.04 | 0 | 6087 | 0.42 | 4.25 | 22534 | 3.5 | 1.89
04/19/23 | Live | Johnson Controls Inc. (York International Norman) | COLEMAN | HMH7 | Singlezone Ducted, Centrally Ducted | 211392193 |  | HRCU-A-CB | HMH72B341 |  | XAHC30CXXN1+TXV | TM8E080B12MP11 |  |  |  | 9 | 17 | 8.5 | 8.5 | FALSE | FALSE | FALSE |  | 77 | 68 | 68 | TRUE | [6 empty] | R-410A | USA;Canada | 14200 | 0.7 | 5.95 | 32200 | 3.58 | 2.64 | 32200 | 3.58 | 2.64 | 14200 | 0.7 | 5.95 | 34800 | 2.97 | 3.43 | 11000 | 0.75 | 4.3 | 34000 | 2.88 | 3.46 | 34000 | 2.88 | 3.46 | 6800 | 0.43 | 4.63 | 26400 | 3.1 | 2.5 | 26400 | 3.1 | 2.5 | 5120 | 0.3 | 5 | 23200 | 3.43 | 1.98 | 23200 | 3.43 | 1.98 | 0 | 4420 | 0.25 | 5.18 | 21867 | 3.58 | 1.79
04/19/23 | Live | Johnson Controls Inc. (York International Norman) | COLEMAN | HMH7 | Singlezone Ducted, Centrally Ducted | 211392199 |  | HRCU-A-CB | HMH72B341 |  | XAHC30CXXN1+TXV | TMLE080B12MP11 |  |  |  | 9 | 17 | 8.5 | 8.5 | FALSE | FALSE | FALSE |  | 77 | 68 | 68 | TRUE | [6 empty] | R-410A | USA;Canada | 14200 | 0.7 | 5.95 | 32200 | 3.58 | 2.64 | 32200 | 3.58 | 2.64 | 14200 | 0.7 | 5.95 | 34800 | 2.97 | 3.43 | 11000 | 0.75 | 4.3 | 34000 | 2.88 | 3.46 | 34000 | 2.88 | 3.46 | 6800 | 0.43 | 4.63 | 26400 | 3.1 | 2.5 | 26400 | 3.1 | 2.5 | 5120 | 0.3 | 5 | 23200 | 3.43 | 1.98 | 23200 | 3.43 | 1.98 | 0 | 4420 | 0.25 | 5.18 | 21867 | 3.58 | 1.79
04/19/23 | Live | Johnson Controls Inc. (York International Norman) | COLEMAN | HMH7 | Singlezone Ducted, Centrally Ducted | 211392827 |  | HRCU-A-CB | HMH72B341 |  | XAFB36DXXN1+TXV | TM8E040A12MP11 |  |  |  | 10 | 18 | 8.5 | 8.5 | TRUE | TRUE | FALSE |  | 75 | 70 | 70 | TRUE | [6 empty] | R-410A | USA;Canada | 15500 | 0.7 | 6.49 | 34000 | 3.4 | 2.93 | 34000 | 3.4 | 2.93 | 15500 | 0.7 | 6.49 | 36600 | 2.89 | 3.71 | 11100 | 0.75 | 4.34 | 33600 | 2.78 | 3.54 | 33600 | 2.78 | 3.54 | 7300 | 0.54 | 3.96 | 25200 | 2.95 | 2.5 | 25200 | 2.95 | 2.5 | 5780 | 0.46 | 3.68 | 23800 | 3.39 | 2.06 | 23800 | 3.39 | 2.06 | 0 | 5147 | 0.42 | 3.59 | 23217 | 3.57 | 1.91
04/19/23 | Live | Johnson Controls Inc. (York International Norman) | COLEMAN | HMH7 | Singlezone Ducted, Centrally Ducted | 211392842 |  | HRCU-A-CB | HMH72B341 |  | XAFB36DXXN1+TXV | TMLE040A12MP11 |  |  |  | 10 | 18 | 8.5 | 8.5 | TRUE | TRUE | FALSE |  | 75 | 70 | 70 | TRUE | [6 empty] | R-410A | USA;Canada | 15500 | 0.7 | 6.49 | 34000 | 3.4 | 2.93 | 34000 | 3.4 | 2.93 | 15500 | 0.7 | 6.49 | 36600 | 2.89 | 3.71 | 11100 | 0.75 | 4.34 | 33600 | 2.78 | 3.54 | 33600 | 2.78 | 3.54 | 7300 | 0.54 | 3.96 | 25200 | 2.95 | 2.5 | 25200 | 2.95 | 2.5 | 5780 | 0.46 | 3.68 | 23800 | 3.39 | 2.06 | 23800 | 3.39 | 2.06 | 0 | 5147 | 0.42 | 3.59 | 23217 | 3.57 | 1.91
04/19/23 | Live | Johnson Controls Inc. (York International Norman) | COLEMAN | HMH7 | Singlezone Ducted, Centrally Ducted | 211392857 |  | HRCU-A-CB | HMH72B341 |  | XAFB36DBCN1 | TM8E040A12MP11 |  |  |  | 10 | 18 | 8.5 | 8.5 | TRUE | TRUE | FALSE |  | 75 | 70 | 70 | TRUE | [6 empty] | R-410A | USA;Canada | 15500 | 0.7 | 6.49 | 34000 | 3.4 | 2.93 | 34000 | 3.4 | 2.93 | 15500 | 0.7 | 6.49 | 36600 | 2.89 | 3.71 | 11100 | 0.75 | 4.34 | 33600 | 2.78 | 3.54 | 33600 | 2.78 | 3.54 | 7300 | 0.54 | 3.96 | 25200 | 2.95 | 2.5 | 25200 | 2.95 | 2.5 | 5780 | 0.46 | 3.68 | 23800 | 3.39 | 2.06 | 23800 | 3.39 | 2.06 | 0 | 5147 | 0.42 | 3.59 | 23217 | 3.57 | 1.91
04/19/23 | Live | Johnson Controls Inc. (York International Norman) | COLEMAN | HMH7 | Singlezone Ducted, Centrally Ducted | 211392872 |  | HRCU-A-CB | HMH72B341 |  | XAUB36DXXN1+TXV | TM8E040A12MP11 |  |  |  | 10 | 18 | 8.5 | 8.5 | TRUE | TRUE | FALSE |  | 75 | 70 | 70 | TRUE | [6 empty] | R-410A | USA;Canada | 15500 | 0.7 | 6.49 | 34000 | 3.4 | 2.93 | 34000 | 3.4 | 2.93 | 15500 | 0.7 | 6.49 | 36600 | 2.89 | 3.71 | 11100 | 0.75 | 4.34 | 33600 | 2.78 | 3.54 | 33600 | 2.78 | 3.54 | 7300 | 0.54 | 3.96 | 25200 | 2.95 | 2.5 | 25200 | 2.95 | 2.5 | 5780 | 0.46 | 3.68 | 23800 | 3.39 | 2.06 | 23800 | 3.39 | 2.06 | 0 | 5147 | 0.42 | 3.59 | 23217 | 3.57 | 1.91
04/19/23 | Live | Johnson Controls Inc. (York International Norman) | COLEMAN | HMH7 | Singlezone Ducted, Centrally Ducted | 211392884 |  | HRCU-A-CB | HMH72B341 |  | XAFB36DBCN1 | TMLE040A12MP11 |  |  |  | 10 | 18 | 8.5 | 8.5 | TRUE | TRUE | FALSE |  | 75 | 70 | 70 | TRUE | [6 empty] | R-410A | USA;Canada | 15500 | 0.7 | 6.49 | 34000 | 3.4 | 2.93 | 34000 | 3.4 | 2.93 | 15500 | 0.7 | 6.49 | 36600 | 2.89 | 3.71 | 11100 | 0.75 | 4.34 | 33600 | 2.78 | 3.54 | 33600 | 2.78 | 3.54 | 7300 | 0.54 | 3.96 | 25200 | 2.95 | 2.5 | 25200 | 2.95 | 2.5 | 5780 | 0.46 | 3.68 | 23800 | 3.39 | 2.06 | 23800 | 3.39 | 2.06 | 0 | 5147 | 0.42 | 3.59 | 23217 | 3.57 | 1.91
04/19/23 | Live | Johnson Controls Inc. (York International Norman) | COLEMAN | HMH7 | Singlezone Ducted, Centrally Ducted | 211392894 |  | HRCU-A-CB | HMH72B341 |  | XAUB36DXXN1+TXV | TMLE040A12MP11 |  |  |  | 10 | 18 | 8.5 | 8.5 | TRUE | TRUE | FALSE |  | 75 | 70 | 70 | TRUE | [6 empty] | R-410A | USA;Canada | 15500 | 0.7 | 6.49 | 34000 | 3.4 | 2.93 | 34000 | 3.4 | 2.93 | 15500 | 0.7 | 6.49 | 36600 | 2.89 | 3.71 | 11100 | 0.75 | 4.34 | 33600 | 2.78 | 3.54 | 33600 | 2.78 | 3.54 | 7300 | 0.54 | 3.96 | 25200 | 2.95 | 2.5 | 25200 | 2.95 | 2.5 | 5780 | 0.46 | 3.68 | 23800 | 3.39 | 2.06 | 23800 | 3.39 | 2.06 | 0 | 5147 | 0.42 | 3.59 | 23217 | 3.57 | 1.91
04/19/23 | Live | Johnson Controls Inc. (York International Norman) | COLEMAN | HMH7 | Singlezone Ducted, Centrally Ducted | 211392908 |  | HRCU-A-CB | HMH72B341 |  | XAFB30CXXN1+TXV | TM8E040A12MP11 |  |  |  | 10 | 18 | 8.5 | 8.5 | FALSE | FALSE | FALSE |  | 77 | 68 | 68 | TRUE | [6 empty] | R-410A | USA;Canada | 14500 | 0.68 | 6.25 | 32800 | 3.28 | 2.93 | 32800 | 3.28 | 2.93 | 14500 | 0.68 | 6.25 | 35400 | 2.82 | 3.68 | 11100 | 0.74 | 4.4 | 34000 | 2.82 | 3.53 | 34000 | 2.82 | 3.53 | 6500 | 0.42 | 4.54 | 26200 | 3 | 2.56 | 26200 | 3 | 2.56 | 4660 | 0.29 | 4.71 | 23400 | 3.36 | 2.04 | 23400 | 3.36 | 2.04 | 0 | 3894 | 0.24 | 4.76 | 22234 | 3.51 | 1.86
04/19/23 | Live | Johnson Controls Inc. (York International Norman) | COLEMAN | HMH7 | Singlezone Ducted, Centrally Ducted | 211392923 |  | HRCU-A-CB | HMH72B341 |  | XAFB30CXXN1+TXV | TMLE040A12MP11 |  |  |  | 10 | 18 | 8.5 | 8.5 | FALSE | FALSE | FALSE |  | 77 | 68 | 68 | TRUE | [6 empty] | R-410A | USA;Canada | 14500 | 0.68 | 6.25 | 32800 | 3.28 | 2.93 | 32800 | 3.28 | 2.93 | 14500 | 0.68 | 6.25 | 35400 | 2.82 | 3.68 | 11100 | 0.74 | 4.4 | 34000 | 2.82 | 3.53 | 34000 | 2.82 | 3.53 | 6500 | 0.42 | 4.54 | 26200 | 3 | 2.56 | 26200 | 3 | 2.56 | 4660 | 0.29 | 4.71 | 23400 | 3.36 | 2.04 | 23400 | 3.36 | 2.04 | 0 | 3894 | 0.24 | 4.76 | 22234 | 3.51 | 1.86
04/19/23 | Live | Johnson Controls Inc. (York International Norman) | COLEMAN | HMH7 | Singlezone Ducted, Centrally Ducted | 211392938 |  | HRCU-A-CB | HMH72B341 |  | XAUB30CXXN1+TXV | TM8E040A12MP11 |  |  |  | 10 | 18 | 8.5 | 8.5 | FALSE | FALSE | FALSE |  | 77 | 68 | 68 | TRUE | [6 empty] | R-410A | USA;Canada | 14500 | 0.68 | 6.25 | 32800 | 3.28 | 2.93 | 32800 | 3.28 | 2.93 | 14500 | 0.68 | 6.25 | 35400 | 2.82 | 3.68 | 11100 | 0.74 | 4.4 | 34000 | 2.82 | 3.53 | 34000 | 2.82 | 3.53 | 6500 | 0.42 | 4.54 | 26200 | 3 | 2.56 | 26200 | 3 | 2.56 | 4660 | 0.29 | 4.71 | 23400 | 3.36 | 2.04 | 23400 | 3.36 | 2.04 | 0 | 3894 | 0.24 | 4.76 | 22234 | 3.51 | 1.86
04/19/23 | Live | Johnson Controls Inc. (York International Norman) | COLEMAN | HMH7 | Singlezone Ducted, Centrally Ducted | 211392953 |  | HRCU-A-CB | HMH72B341 |  | XAUB30CXXN1+TXV | TMLE040A12MP11 |  |  |  | 10 | 18 | 8.5 | 8.5 | FALSE | FALSE | FALSE |  | 77 | 68 | 68 | TRUE | [6 empty] | R-410A | USA;Canada | 14500 | 0.68 | 6.25 | 32800 | 3.28 | 2.93 | 32800 | 3.28 | 2.93 | 14500 | 0.68 | 6.25 | 35400 | 2.82 | 3.68 | 11100 | 0.74 | 4.4 | 34000 | 2.82 | 3.53 | 34000 | 2.82 | 3.53 | 6500 | 0.42 | 4.54 | 26200 | 3 | 2.56 | 26200 | 3 | 2.56 | 4660 | 0.29 | 4.71 | 23400 | 3.36 | 2.04 | 23400 | 3.36 | 2.04 | 0 | 3894 | 0.24 | 4.76 | 22234 | 3.51 | 1.86
04/19/23 | Live | Johnson Controls Inc. (York International Norman) | COLEMAN | HMH7 | Singlezone Ducted, Centrally Ducted | 211393076 |  | HRCU-A-CB | HMH72B341 |  | XAHC30CXXN1+TXV | TL9E080C16UH11 |  |  |  | 9.5 | 17 | 8.5 | 8.5 | FALSE | FALSE | FALSE |  | 77 | 68 | 68 | TRUE | [6 empty] | R-410A | USA;Canada | 14800 | 0.74 | 5.86 | 32400 | 3.41 | 2.78 | 32400 | 3.41 | 2.78 | 14800 | 0.74 | 5.86 | 35000 | 2.94 | 3.49 | 11500 | 0.78 | 4.32 | 34000 | 2.85 | 3.5 | 34000 | 2.85 | 3.5 | 8700 | 0.5 | 5.1 | 26400 | 3.05 | 2.54 | 26400 | 3.05 | 2.54 | 7580 | 0.39 | 5.7 | 23200 | 3.4 | 2 | 23200 | 3.4 | 2 | 0 | 7114 | 0.34 | 6.13 | 21867 | 3.55 | 1.81
04/19/23 | Live | Johnson Controls Inc. (York International Norman) | COLEMAN | HMH7 | Singlezone Ducted, Centrally Ducted | 211393136 |  | HRCU-A-CB | HMH72B341 |  | XAHC36DXXN1+TXV | TL9E060B12UH11 |  |  |  | 9.5 | 17.5 | 8.5 | 8.5 | TRUE | TRUE | FALSE |  | 75 | 70 | 70 | TRUE | [6 empty] | R-410A | USA;Canada | 15000 | 0.72 | 6.11 | 32800 | 3.45 | 2.79 | 32800 | 3.45 | 2.79 | 15000 | 0.72 | 6.11 | 35200 | 2.83 | 3.65 | 10800 | 0.76 | 4.16 | 32400 | 2.81 | 3.38 | 32400 | 2.81 | 3.38 | 6600 | 0.55 | 3.52 | 24400 | 2.96 | 2.42 | 24400 | 2.96 | 2.42 | 4920 | 0.46 | 3.13 | 22800 | 3.38 | 1.98 | 22800 | 3.38 | 1.98 | 0 | 4220 | 0.43 | 2.88 | 22134 | 3.55 | 1.83
04/19/23 | Live | Johnson Controls Inc. (York International Norman) | COLEMAN | HMH7 | Singlezone Ducted, Centrally Ducted | 211393151 |  | HRCU-A-CB | HMH72B341 |  | XAHC36DBCN1 | TL9E060B12UH11 |  |  |  | 9.5 | 17.5 | 8.5 | 8.5 | TRUE | TRUE | FALSE |  | 75 | 70 | 70 | TRUE | [6 empty] | R-410A | USA;Canada | 15000 | 0.72 | 6.11 | 32800 | 3.45 | 2.79 | 32800 | 3.45 | 2.79 | 15000 | 0.72 | 6.11 | 35200 | 2.83 | 3.65 | 10800 | 0.76 | 4.16 | 32400 | 2.81 | 3.38 | 32400 | 2.81 | 3.38 | 6600 | 0.55 | 3.52 | 24400 | 2.96 | 2.42 | 24400 | 2.96 | 2.42 | 4920 | 0.46 | 3.13 | 22800 | 3.38 | 1.98 | 22800 | 3.38 | 1.98 | 0 | 4220 | 0.43 | 2.88 | 22134 | 3.55 | 1.83
04/19/23 | Live | Johnson Controls Inc. (York International Norman) | COLEMAN | HMH7 | Singlezone Ducted, Centrally Ducted | 211393485 |  | HRCU-A-CB | HMH72B341 |  | XAHB36DXXN1+TXV | TL8E060A12UH11 |  |  |  | 9.5 | 17.5 | 8.5 | 8.5 | TRUE | TRUE | FALSE |  | 75 | 70 | 70 | TRUE | [6 empty] | R-410A | USA;Canada | 15100 | 0.71 | 6.23 | 33200 | 3.5 | 2.78 | 33200 | 3.5 | 2.78 | 15100 | 0.71 | 6.23 | 35600 | 2.94 | 3.55 | 10700 | 0.75 | 4.18 | 33000 | 2.83 | 3.42 | 33000 | 2.83 | 3.42 | 6500 | 0.53 | 3.59 | 25000 | 3 | 2.44 | 25000 | 3 | 2.44 | 4820 | 0.44 | 3.21 | 23400 | 3.43 | 2 | 23400 | 3.43 | 2 | 0 | 4120 | 0.41 | 2.95 | 22734 | 3.61 | 1.85
04/19/23 | Live | Johnson Controls Inc. (York International Norman) | COLEMAN | HMH7 | Singlezone Ducted, Centrally Ducted | 211393499 |  | HRCU-A-CB | HMH72B341 |  | XAHB36DBCN1 | TL8E060A12UH11 |  |  |  | 9.5 | 17.5 | 8.5 | 8.5 | TRUE | TRUE | FALSE |  | 75 | 70 | 70 | TRUE | [6 empty] | R-410A | USA;Canada | 15100 | 0.71 | 6.23 | 33200 | 3.5 | 2.78 | 33200 | 3.5 | 2.78 | 15100 | 0.71 | 6.23 | 35600 | 2.94 | 3.55 | 10700 | 0.75 | 4.18 | 33000 | 2.83 | 3.42 | 33000 | 2.83 | 3.42 | 6500 | 0.53 | 3.59 | 25000 | 3 | 2.44 | 25000 | 3 | 2.44 | 4820 | 0.44 | 3.21 | 23400 | 3.43 | 2 | 23400 | 3.43 | 2 | 0 | 4120 | 0.41 | 2.95 | 22734 | 3.61 | 1.85
04/19/23 | Live | Johnson Controls Inc. (York International Norman) | COLEMAN | HMH7 | Singlezone Ducted, Centrally Ducted | 211393529 |  | HRCU-A-CB | HMH72B341 |  | XAFB36DXXN1+TXV | TL8E060A12UH11 |  |  |  | 10 | 18 | 8.5 | 8.5 | TRUE | TRUE | FALSE |  | 75 | 70 | 70 | TRUE | [6 empty] | R-410A | USA;Canada | 15500 | 0.7 | 6.49 | 34000 | 3.4 | 2.93 | 34000 | 3.4 | 2.93 | 15500 | 0.7 | 6.49 | 36600 | 2.93 | 3.66 | 11100 | 0.74 | 4.4 | 33800 | 2.8 | 3.54 | 33800 | 2.8 | 3.54 | 7300 | 0.54 | 3.96 | 25400 | 2.98 | 2.5 | 25400 | 2.98 | 2.5 | 5780 | 0.46 | 3.68 | 23800 | 3.39 | 2.06 | 23800 | 3.39 | 2.06 | 0 | 5147 | 0.42 | 3.59 | 23134 | 3.56 | 1.9
04/19/23 | Live | Johnson Controls Inc. (York International Norman) | COLEMAN | HMH7 | Singlezone Ducted, Centrally Ducted | 211393544 |  | HRCU-A-CB | HMH72B341 |  | XAFB36DBCN1 | TL8E060A12UH11 |  |  |  | 10 | 18 | 8.5 | 8.5 | TRUE | TRUE | FALSE |  | 75 | 70 | 70 | TRUE | [6 empty] | R-410A | USA;Canada | 15500 | 0.7 | 6.49 | 34000 | 3.4 | 2.93 | 34000 | 3.4 | 2.93 | 15500 | 0.7 | 6.49 | 36600 | 2.93 | 3.66 | 11100 | 0.74 | 4.4 | 33800 | 2.8 | 3.54 | 33800 | 2.8 | 3.54 | 7300 | 0.54 | 3.96 | 25400 | 2.98 | 2.5 | 25400 | 2.98 | 2.5 | 5780 | 0.46 | 3.68 | 23800 | 3.39 | 2.06 | 23800 | 3.39 | 2.06 | 0 | 5147 | 0.42 | 3.59 | 23134 | 3.56 | 1.9
04/19/23 | Live | Johnson Controls Inc. (York International Norman) | COLEMAN | HMH7 | Singlezone Ducted, Centrally Ducted | 211393559 |  | HRCU-A-CB | HMH72B341 |  | XAUB36DXXN1+TXV | TL8E060A12UH11 |  |  |  | 10 | 18 | 8.5 | 8.5 | TRUE | TRUE | FALSE |  | 75 | 70 | 70 | TRUE | [6 empty] | R-410A | USA;Canada | 15500 | 0.7 | 6.49 | 34000 | 3.4 | 2.93 | 34000 | 3.4 | 2.93 | 15500 | 0.7 | 6.49 | 36600 | 2.93 | 3.66 | 11100 | 0.74 | 4.4 | 33800 | 2.8 | 3.54 | 33800 | 2.8 | 3.54 | 7300 | 0.54 | 3.96 | 25400 | 2.98 | 2.5 | 25400 | 2.98 | 2.5 | 5780 | 0.46 | 3.68 | 23800 | 3.39 | 2.06 | 23800 | 3.39 | 2.06 | 0 | 5147 | 0.42 | 3.59 | 23134 | 3.56 | 1.9
04/19/23 | Live | Johnson Controls Inc. (York International Norman) | COLEMAN | HMH7 | Singlezone Ducted, Centrally Ducted | 211238543 |  | HRCU-A-CB | HMH72B341 |  | JHETC36DBCS2N1 |  |  |  |  | 10.5 | 18.5 | 8.5 | 8.5 | TRUE | TRUE | FALSE |  | 74 | 70 | 70 | TRUE | [6 empty] | R-410A | USA;Canada | 15600 | 0.68 | 6.72 | 34000 | 3.24 | 3.08 | 34000 | 3.24 | 3.08 | 15600 | 0.68 | 6.72 | 37400 | 2.82 | 3.89 | 11000 | 0.72 | 4.48 | 33600 | 2.66 | 3.7 | 33600 | 2.66 | 3.7 | 7200 | 0.5 | 4.22 | 25000 | 2.84 | 2.58 | 25000 | 2.84 | 2.58 | 5680 | 0.41 | 4.06 | 23600 | 3.26 | 2.12 | 23600 | 3.26 | 2.12 | 0 | 5047 | 0.38 | 3.89 | 23017 | 3.44 | 1.96
04/19/23 | Live | Johnson Controls Inc. (York International Norman) | COLEMAN | HMH7 | Singlezone Ducted, Centrally Ducted | 211393791 |  | HRCU-A-CB | HMH72B341 |  | XAHD48FXXN1+TXV | TM9Y120D20MP11 |  |  |  | 9 | 16.5 | 8.5 | 8.5 | TRUE | TRUE | FALSE |  | 78 | 73 | 73 | TRUE | [6 empty] | R-410A | USA;Canada | 14800 | 0.78 | 5.56 | 33200 | 3.69 | 2.64 | 33200 | 3.69 | 2.64 | 14800 | 0.78 | 5.56 | 35800 | 3.01 | 3.49 | 11700 | 0.77 | 4.45 | 32000 | 2.74 | 3.42 | 32000 | 2.74 | 3.42 | 11900 | 0.62 | 5.63 | 25000 | 2.91 | 2.52 | 25000 | 2.91 | 2.52 | 11980 | 0.56 | 6.27 | 23400 | 3.36 | 2.04 | 23400 | 3.36 | 2.04 | 0 | 12013 | 0.54 | 6.52 | 22734 | 3.55 | 1.88
04/19/23 | Live | Johnson Controls Inc. (York International Norman) | COLEMAN | HMH7 | Singlezone Ducted, Centrally Ducted | 211393806 |  | HRCU-A-CB | HMH72B341 |  | XAHD48FBCN1 | TM9Y120D20MP11 |  |  |  | 9 | 16.5 | 8.5 | 8.5 | TRUE | TRUE | FALSE |  | 78 | 73 | 73 | TRUE | [6 empty] | R-410A | USA;Canada | 14800 | 0.78 | 5.56 | 33200 | 3.69 | 2.64 | 33200 | 3.69 | 2.64 | 14800 | 0.78 | 5.56 | 35800 | 3.01 | 3.49 | 11700 | 0.77 | 4.45 | 32000 | 2.74 | 3.42 | 32000 | 2.74 | 3.42 | 11900 | 0.62 | 5.63 | 25000 | 2.91 | 2.52 | 25000 | 2.91 | 2.52 | 11980 | 0.56 | 6.27 | 23400 | 3.36 | 2.04 | 23400 | 3.36 | 2.04 | 0 | 12013 | 0.54 | 6.52 | 22734 | 3.55 | 1.88
04/19/23 | Live | Johnson Controls Inc. (York International Norman) | COLEMAN | HMH7 | Singlezone Ducted, Centrally Ducted | 211393986 |  | HRCU-A-CB | HMH72B341 |  | XAHD48FXXN1+TXV | TM9Y080C16MP11 |  |  |  | 9 | 17 | 8.5 | 8.5 | TRUE | TRUE | FALSE |  | 78 | 72 | 72 | TRUE | [6 empty] | R-410A | USA;Canada | 14700 | 0.71 | 6.07 | 32800 | 3.64 | 2.64 | 32800 | 3.64 | 2.64 | 14700 | 0.71 | 6.07 | 35200 | 2.98 | 3.46 | 10800 | 0.74 | 4.28 | 31800 | 2.77 | 3.36 | 31800 | 2.77 | 3.36 | 8800 | 0.56 | 4.61 | 25000 | 2.93 | 2.5 | 25000 | 2.93 | 2.5 | 8000 | 0.49 | 4.78 | 23200 | 3.37 | 2.02 | 23200 | 3.37 | 2.02 | 0 | 7667 | 0.46 | 4.88 | 22450 | 3.55 | 1.85
04/19/23 | Live | Johnson Controls Inc. (York International Norman) | COLEMAN | HMH7 | Singlezone Ducted, Centrally Ducted | 211394001 |  | HRCU-A-CB | HMH72B341 |  | XAHD48FBCN1 | TM9Y080C16MP11 |  |  |  | 9 | 17 | 8.5 | 8.5 | TRUE | TRUE | FALSE |  | 78 | 72 | 72 | TRUE | [6 empty] | R-410A | USA;Canada | 14700 | 0.71 | 6.07 | 32800 | 3.64 | 2.64 | 32800 | 3.64 | 2.64 | 14700 | 0.71 | 6.07 | 35200 | 2.98 | 3.46 | 10800 | 0.74 | 4.28 | 31800 | 2.77 | 3.36 | 31800 | 2.77 | 3.36 | 8800 | 0.56 | 4.61 | 25000 | 2.93 | 2.5 | 25000 | 2.93 | 2.5 | 8000 | 0.49 | 4.78 | 23200 | 3.37 | 2.02 | 23200 | 3.37 | 2.02 | 0 | 7667 | 0.46 | 4.88 | 22450 | 3.55 | 1.85
04/19/23 | Live | Johnson Controls Inc. (York International Norman) | COLEMAN | HMH7 | Singlezone Ducted, Centrally Ducted | 211394588 |  | HRCU-A-CB | HMH72B341 |  | XAFC48FXXN1+TXV | TM9V100C20MP12 |  |  |  | 9 | 16.5 | 8.5 | 8.5 | TRUE | TRUE | FALSE |  | 78 | 73 | 73 | TRUE | [6 empty] | R-410A | USA;Canada | 15100 | 0.77 | 5.75 | 34000 | 3.78 | 2.64 | 34000 | 3.78 | 2.64 | 15100 | 0.77 | 5.75 | 37000 | 3.16 | 3.43 | 11600 | 0.75 | 4.53 | 33000 | 2.75 | 3.52 | 33000 | 2.75 | 3.52 | 11000 | 0.57 | 5.66 | 25800 | 2.95 | 2.56 | 25800 | 2.95 | 2.56 | 10760 | 0.5 | 6.31 | 24200 | 3.38 | 2.1 | 24200 | 3.38 | 2.1 | 0 | 10660 | 0.47 | 6.65 | 23534 | 3.55 | 1.94
04/19/23 | Live | Johnson Controls Inc. (York International Norman) | COLEMAN | HMH7 | Singlezone Ducted, Centrally Ducted | 211394603 |  | HRCU-A-CB | HMH72B341 |  | XAFC48FXXN1+TXV | TP9C100C20MP13 |  |  |  | 9 | 16.5 | 8.5 | 8.5 | TRUE | TRUE | FALSE |  | 78 | 73 | 73 | TRUE | [6 empty] | R-410A | USA;Canada | 15100 | 0.77 | 5.75 | 34000 | 3.78 | 2.64 | 34000 | 3.78 | 2.64 | 15100 | 0.77 | 5.75 | 37000 | 3.16 | 3.43 | 11600 | 0.75 | 4.53 | 33000 | 2.75 | 3.52 | 33000 | 2.75 | 3.52 | 11000 | 0.57 | 5.66 | 25800 | 2.95 | 2.56 | 25800 | 2.95 | 2.56 | 10760 | 0.5 | 6.31 | 24200 | 3.38 | 2.1 | 24200 | 3.38 | 2.1 | 0 | 10660 | 0.47 | 6.65 | 23534 | 3.55 | 1.94
04/19/23 | Live | Johnson Controls Inc. (York International Norman) | COLEMAN | HMH7 | Singlezone Ducted, Centrally Ducted | 211394618 |  | HRCU-A-CB | HMH72B341 |  | XAFC48FXXN1+TXV | CP9C100C20MP13 |  |  |  | 9 | 16.5 | 8.5 | 8.5 | TRUE | TRUE | FALSE |  | 78 | 73 | 73 | TRUE | [6 empty] | R-410A | USA;Canada | 15100 | 0.77 | 5.75 | 34000 | 3.78 | 2.64 | 34000 | 3.78 | 2.64 | 15100 | 0.77 | 5.75 | 37000 | 3.16 | 3.43 | 11600 | 0.75 | 4.53 | 33000 | 2.75 | 3.52 | 33000 | 2.75 | 3.52 | 11000 | 0.57 | 5.66 | 25800 | 2.95 | 2.56 | 25800 | 2.95 | 2.56 | 10760 | 0.5 | 6.31 | 24200 | 3.38 | 2.1 | 24200 | 3.38 | 2.1 | 0 | 10660 | 0.47 | 6.65 | 23534 | 3.55 | 1.94
04/19/23 | Live | Johnson Controls Inc. (York International Norman) | COLEMAN | HMH7 | Singlezone Ducted, Centrally Ducted | 211394624 |  | HRCU-A-CB | HMH72B341 |  | XAFC48FBCN1 | TM9V100C20MP12 |  |  |  | 9 | 16.5 | 8.5 | 8.5 | TRUE | TRUE | FALSE |  | 78 | 73 | 73 | TRUE | [6 empty] | R-410A | USA;Canada | 15100 | 0.77 | 5.75 | 34000 | 3.78 | 2.64 | 34000 | 3.78 | 2.64 | 15100 | 0.77 | 5.75 | 37000 | 3.16 | 3.43 | 11600 | 0.75 | 4.53 | 33000 | 2.75 | 3.52 | 33000 | 2.75 | 3.52 | 11000 | 0.57 | 5.66 | 25800 | 2.95 | 2.56 | 25800 | 2.95 | 2.56 | 10760 | 0.5 | 6.31 | 24200 | 3.38 | 2.1 | 24200 | 3.38 | 2.1 | 0 | 10660 | 0.47 | 6.65 | 23534 | 3.55 | 1.94
04/19/23 | Live | Johnson Controls Inc. (York International Norman) | COLEMAN | HMH7 | Singlezone Ducted, Centrally Ducted | 211394635 |  | HRCU-A-CB | HMH72B341 |  | XAUC48FXXN1+TXV | TM9V100C20MP12 |  |  |  | 9 | 16.5 | 8.5 | 8.5 | TRUE | TRUE | FALSE |  | 78 | 73 | 73 | TRUE | [6 empty] | R-410A | USA;Canada | 15100 | 0.77 | 5.75 | 34000 | 3.78 | 2.64 | 34000 | 3.78 | 2.64 | 15100 | 0.77 | 5.75 | 37000 | 3.16 | 3.43 | 11600 | 0.75 | 4.53 | 33000 | 2.75 | 3.52 | 33000 | 2.75 | 3.52 | 11000 | 0.57 | 5.66 | 25800 | 2.95 | 2.56 | 25800 | 2.95 | 2.56 | 10760 | 0.5 | 6.31 | 24200 | 3.38 | 2.1 | 24200 | 3.38 | 2.1 | 0 | 10660 | 0.47 | 6.65 | 23534 | 3.55 | 1.94
04/19/23 | Live | Johnson Controls Inc. (York International Norman) | COLEMAN | HMH7 | Singlezone Ducted, Centrally Ducted | 211394650 |  | HRCU-A-CB | HMH72B341 |  | XAFC48FBCN1 | TP9C100C20MP13 |  |  |  | 9 | 16.5 | 8.5 | 8.5 | TRUE | TRUE | FALSE |  | 78 | 73 | 73 | TRUE | [6 empty] | R-410A | USA;Canada | 15100 | 0.77 | 5.75 | 34000 | 3.78 | 2.64 | 34000 | 3.78 | 2.64 | 15100 | 0.77 | 5.75 | 37000 | 3.16 | 3.43 | 11600 | 0.75 | 4.53 | 33000 | 2.75 | 3.52 | 33000 | 2.75 | 3.52 | 11000 | 0.57 | 5.66 | 25800 | 2.95 | 2.56 | 25800 | 2.95 | 2.56 | 10760 | 0.5 | 6.31 | 24200 | 3.38 | 2.1 | 24200 | 3.38 | 2.1 | 0 | 10660 | 0.47 | 6.65 | 23534 | 3.55 | 1.94
04/19/23 | Live | Johnson Controls Inc. (York International Norman) | COLEMAN | HMH7 | Singlezone Ducted, Centrally Ducted | 211394662 |  | HRCU-A-CB | HMH72B341 |  | XAUC48FXXN1+TXV | TP9C100C20MP13 |  |  |  | 9 | 16.5 | 8.5 | 8.5 | TRUE | TRUE | FALSE |  | 78 | 73 | 73 | TRUE | [6 empty] | R-410A | USA;Canada | 15100 | 0.77 | 5.75 | 34000 | 3.78 | 2.64 | 34000 | 3.78 | 2.64 | 15100 | 0.77 | 5.75 | 37000 | 3.16 | 3.43 | 11600 | 0.75 | 4.53 | 33000 | 2.75 | 3.52 | 33000 | 2.75 | 3.52 | 11000 | 0.57 | 5.66 | 25800 | 2.95 | 2.56 | 25800 | 2.95 | 2.56 | 10760 | 0.5 | 6.31 | 24200 | 3.38 | 2.1 | 24200 | 3.38 | 2.1 | 0 | 10660 | 0.47 | 6.65 | 23534 | 3.55 | 1.94
04/19/23 | Live | Johnson Controls Inc. (York International Norman) | COLEMAN | HMH7 | Singlezone Ducted, Centrally Ducted | 211394677 |  | HRCU-A-CB | HMH72B341 |  | XAFC48FBCN1 | CP9C100C20MP13 |  |  |  | 9 | 16.5 | 8.5 | 8.5 | TRUE | TRUE | FALSE |  | 78 | 73 | 73 | TRUE | [6 empty] | R-410A | USA;Canada | 15100 | 0.77 | 5.75 | 34000 | 3.78 | 2.64 | 34000 | 3.78 | 2.64 | 15100 | 0.77 | 5.75 | 37000 | 3.16 | 3.43 | 11600 | 0.75 | 4.53 | 33000 | 2.75 | 3.52 | 33000 | 2.75 | 3.52 | 11000 | 0.57 | 5.66 | 25800 | 2.95 | 2.56 | 25800 | 2.95 | 2.56 | 10760 | 0.5 | 6.31 | 24200 | 3.38 | 2.1 | 24200 | 3.38 | 2.1 | 0 | 10660 | 0.47 | 6.65 | 23534 | 3.55 | 1.94
04/19/23 | Live | Johnson Controls Inc. (York International Norman) | COLEMAN | HMH7 | Singlezone Ducted, Centrally Ducted | 211394683 |  | HRCU-A-CB | HMH72B341 |  | XAUC48FXXN1+TXV | CP9C100C20MP13 |  |  |  | 9 | 16.5 | 8.5 | 8.5 | TRUE | TRUE | FALSE |  | 78 | 73 | 73 | TRUE | [6 empty] | R-410A | USA;Canada | 15100 | 0.77 | 5.75 | 34000 | 3.78 | 2.64 | 34000 | 3.78 | 2.64 | 15100 | 0.77 | 5.75 | 37000 | 3.16 | 3.43 | 11600 | 0.75 | 4.53 | 33000 | 2.75 | 3.52 | 33000 | 2.75 | 3.52 | 11000 | 0.57 | 5.66 | 25800 | 2.95 | 2.56 | 25800 | 2.95 | 2.56 | 10760 | 0.5 | 6.31 | 24200 | 3.38 | 2.1 | 24200 | 3.38 | 2.1 | 0 | 10660 | 0.47 | 6.65 | 23534 | 3.55 | 1.94
04/19/23 | Live | Johnson Controls Inc. (York International Norman) | COLEMAN | HMH7 | Singlezone Ducted, Centrally Ducted | 211395285 |  | HRCU-A-CB | HMH72B341 |  | XAFC48FXXN1+TXV | TM9V080C16MP12 |  |  |  | 9.5 | 16.5 | 8.5 | 8.5 | TRUE | TRUE | FALSE |  | 78 | 72 | 72 | TRUE | [6 empty] | R-410A | USA;Canada | 15000 | 0.77 | 5.71 | 33400 | 3.52 | 2.78 | 33400 | 3.52 | 2.78 | 15000 | 0.77 | 5.71 | 35800 | 3 | 3.5 | 11500 | 0.77 | 4.38 | 32400 | 2.78 | 3.42 | 32400 | 2.78 | 3.42 | 10500 | 0.59 | 5.22 | 25400 | 2.93 | 2.54 | 25400 | 2.93 | 2.54 | 10100 | 0.52 | 5.69 | 23600 | 3.36 | 2.06 | 23600 | 3.36 | 2.06 | 0 | 9934 | 0.49 | 5.94 | 22850 | 3.54 | 1.89
04/19/23 | Live | Johnson Controls Inc. (York International Norman) | COLEMAN | HMH7 | Singlezone Ducted, Centrally Ducted | 211395311 |  | HRCU-A-CB | HMH72B341 |  | XAFC48FXXN1+TXV | TP9C080C16MP13 |  |  |  | 9.5 | 16.5 | 8.5 | 8.5 | TRUE | TRUE | FALSE |  | 78 | 72 | 72 | TRUE | [6 empty] | R-410A | USA;Canada | 15000 | 0.77 | 5.71 | 33400 | 3.52 | 2.78 | 33400 | 3.52 | 2.78 | 15000 | 0.77 | 5.71 | 35800 | 3 | 3.5 | 11500 | 0.77 | 4.38 | 32400 | 2.78 | 3.42 | 32400 | 2.78 | 3.42 | 10500 | 0.59 | 5.22 | 25400 | 2.93 | 2.54 | 25400 | 2.93 | 2.54 | 10100 | 0.52 | 5.69 | 23600 | 3.36 | 2.06 | 23600 | 3.36 | 2.06 | 0 | 9934 | 0.49 | 5.94 | 22850 | 3.54 | 1.89
04/19/23 | Live | Johnson Controls Inc. (York International Norman) | COLEMAN | HMH7 | Singlezone Ducted, Centrally Ducted | 211395334 |  | HRCU-A-CB | HMH72B341 |  | XAFC48FXXN1+TXV | CP9C080C16MP13 |  |  |  | 9.5 | 16.5 | 8.5 | 8.5 | TRUE | TRUE | FALSE |  | 78 | 72 | 72 | TRUE | [6 empty] | R-410A | USA;Canada | 15000 | 0.77 | 5.71 | 33400 | 3.52 | 2.78 | 33400 | 3.52 | 2.78 | 15000 | 0.77 | 5.71 | 35800 | 3 | 3.5 | 11500 | 0.77 | 4.38 | 32400 | 2.78 | 3.42 | 32400 | 2.78 | 3.42 | 10500 | 0.59 | 5.22 | 25400 | 2.93 | 2.54 | 25400 | 2.93 | 2.54 | 10100 | 0.52 | 5.69 | 23600 | 3.36 | 2.06 | 23600 | 3.36 | 2.06 | 0 | 9934 | 0.49 | 5.94 | 22850 | 3.54 | 1.89
04/19/23 | Live | Johnson Controls Inc. (York International Norman) | COLEMAN | HMH7 | Singlezone Ducted, Centrally Ducted | 211395343 |  | HRCU-A-CB | HMH72B341 |  | XAFC48FBCN1 | TM9V080C16MP12 |  |  |  | 9.5 | 16.5 | 8.5 | 8.5 | TRUE | TRUE | FALSE |  | 78 | 72 | 72 | TRUE | [6 empty] | R-410A | USA;Canada | 15000 | 0.77 | 5.71 | 33400 | 3.52 | 2.78 | 33400 | 3.52 | 2.78 | 15000 | 0.77 | 5.71 | 35800 | 3 | 3.5 | 11500 | 0.77 | 4.38 | 32400 | 2.78 | 3.42 | 32400 | 2.78 | 3.42 | 10500 | 0.59 | 5.22 | 25400 | 2.93 | 2.54 | 25400 | 2.93 | 2.54 | 10100 | 0.52 | 5.69 | 23600 | 3.36 | 2.06 | 23600 | 3.36 | 2.06 | 0 | 9934 | 0.49 | 5.94 | 22850 | 3.54 | 1.89
04/19/23 | Live | Johnson Controls Inc. (York International Norman) | COLEMAN | HMH7 | Singlezone Ducted, Centrally Ducted | 211395362 |  | HRCU-A-CB | HMH72B341 |  | XAUC48FXXN1+TXV | TM9V080C16MP12 |  |  |  | 9.5 | 16.5 | 8.5 | 8.5 | TRUE | TRUE | FALSE |  | 78 | 72 | 72 | TRUE | [6 empty] | R-410A | USA;Canada | 15000 | 0.77 | 5.71 | 33400 | 3.52 | 2.78 | 33400 | 3.52 | 2.78 | 15000 | 0.77 | 5.71 | 35800 | 3 | 3.5 | 11500 | 0.77 | 4.38 | 32400 | 2.78 | 3.42 | 32400 | 2.78 | 3.42 | 10500 | 0.59 | 5.22 | 25400 | 2.93 | 2.54 | 25400 | 2.93 | 2.54 | 10100 | 0.52 | 5.69 | 23600 | 3.36 | 2.06 | 23600 | 3.36 | 2.06 | 0 | 9934 | 0.49 | 5.94 | 22850 | 3.54 | 1.89
04/19/23 | Live | Johnson Controls Inc. (York International Norman) | COLEMAN | HMH7 | Singlezone Ducted, Centrally Ducted | 211395381 |  | HRCU-A-CB | HMH72B341 |  | XAFC48FBCN1 | TP9C080C16MP13 |  |  |  | 9.5 | 16.5 | 8.5 | 8.5 | TRUE | TRUE | FALSE |  | 78 | 72 | 72 | TRUE | [6 empty] | R-410A | USA;Canada | 15000 | 0.77 | 5.71 | 33400 | 3.52 | 2.78 | 33400 | 3.52 | 2.78 | 15000 | 0.77 | 5.71 | 35800 | 3 | 3.5 | 11500 | 0.77 | 4.38 | 32400 | 2.78 | 3.42 | 32400 | 2.78 | 3.42 | 10500 | 0.59 | 5.22 | 25400 | 2.93 | 2.54 | 25400 | 2.93 | 2.54 | 10100 | 0.52 | 5.69 | 23600 | 3.36 | 2.06 | 23600 | 3.36 | 2.06 | 0 | 9934 | 0.49 | 5.94 | 22850 | 3.54 | 1.89
04/19/23 | Live | Johnson Controls Inc. (York International Norman) | COLEMAN | HMH7 | Singlezone Ducted, Centrally Ducted | 211395402 |  | HRCU-A-CB | HMH72B341 |  | XAUC48FXXN1+TXV | TP9C080C16MP13 |  |  |  | 9.5 | 16.5 | 8.5 | 8.5 | TRUE | TRUE | FALSE |  | 78 | 72 | 72 | TRUE | [6 empty] | R-410A | USA;Canada | 15000 | 0.77 | 5.71 | 33400 | 3.52 | 2.78 | 33400 | 3.52 | 2.78 | 15000 | 0.77 | 5.71 | 35800 | 3 | 3.5 | 11500 | 0.77 | 4.38 | 32400 | 2.78 | 3.42 | 32400 | 2.78 | 3.42 | 10500 | 0.59 | 5.22 | 25400 | 2.93 | 2.54 | 25400 | 2.93 | 2.54 | 10100 | 0.52 | 5.69 | 23600 | 3.36 | 2.06 | 23600 | 3.36 | 2.06 | 0 | 9934 | 0.49 | 5.94 | 22850 | 3.54 | 1.89
04/19/23 | Live | Johnson Controls Inc. (York International Norman) | COLEMAN | HMH7 | Singlezone Ducted, Centrally Ducted | 211395424 |  | HRCU-A-CB | HMH72B341 |  | XAFC48FBCN1 | CP9C080C16MP13 |  |  |  | 9.5 | 16.5 | 8.5 | 8.5 | TRUE | TRUE | FALSE |  | 78 | 72 | 72 | TRUE | [6 empty] | R-410A | USA;Canada | 15000 | 0.77 | 5.71 | 33400 | 3.52 | 2.78 | 33400 | 3.52 | 2.78 | 15000 | 0.77 | 5.71 | 35800 | 3 | 3.5 | 11500 | 0.77 | 4.38 | 32400 | 2.78 | 3.42 | 32400 | 2.78 | 3.42 | 10500 | 0.59 | 5.22 | 25400 | 2.93 | 2.54 | 25400 | 2.93 | 2.54 | 10100 | 0.52 | 5.69 | 23600 | 3.36 | 2.06 | 23600 | 3.36 | 2.06 | 0 | 9934 | 0.49 | 5.94 | 22850 | 3.54 | 1.89
04/19/23 | Live | Johnson Controls Inc. (York International Norman) | COLEMAN | HMH7 | Singlezone Ducted, Centrally Ducted | 211395435 |  | HRCU-A-CB | HMH72B341 |  | XAUC48FXXN1+TXV | CP9C080C16MP13 |  |  |  | 9.5 | 16.5 | 8.5 | 8.5 | TRUE | TRUE | FALSE |  | 78 | 72 | 72 | TRUE | [6 empty] | R-410A | USA;Canada | 15000 | 0.77 | 5.71 | 33400 | 3.52 | 2.78 | 33400 | 3.52 | 2.78 | 15000 | 0.77 | 5.71 | 35800 | 3 | 3.5 | 11500 | 0.77 | 4.38 | 32400 | 2.78 | 3.42 | 32400 | 2.78 | 3.42 | 10500 | 0.59 | 5.22 | 25400 | 2.93 | 2.54 | 25400 | 2.93 | 2.54 | 10100 | 0.52 | 5.69 | 23600 | 3.36 | 2.06 | 23600 | 3.36 | 2.06 | 0 | 9934 | 0.49 | 5.94 | 22850 | 3.54 | 1.89
04/19/23 | Live | Johnson Controls Inc. (York International Norman) | COLEMAN | HMH7 | Singlezone Ducted, Centrally Ducted | 211396972 |  | HRCU-A-CB | HMH72B341 |  | XAHC48FXXN1+TXV | TM8Y080B12MP11 |  |  |  | 9 | 17 | 8.5 | 8.5 | TRUE | TRUE | FALSE |  | 78 | 72 | 72 | TRUE | [6 empty] | R-410A | USA;Canada | 14700 | 0.73 | 5.9 | 32600 | 3.62 | 2.64 | 32600 | 3.62 | 2.64 | 14700 | 0.73 | 5.9 | 35000 | 2.97 | 3.45 | 11000 | 0.74 | 4.36 | 31600 | 2.77 | 3.34 | 31600 | 2.77 | 3.34 | 9600 | 0.56 | 5.02 | 24800 | 2.91 | 2.5 | 24800 | 2.91 | 2.5 | 9040 | 0.49 | 5.41 | 23000 | 3.34 | 2.02 | 23000 | 3.34 | 2.02 | 0 | 8807 | 0.46 | 5.61 | 22250 | 3.52 | 1.85
04/19/23 | Live | Johnson Controls Inc. (York International Norman) | COLEMAN | HMH7 | Singlezone Ducted, Centrally Ducted | 211396982 |  | HRCU-A-CB | HMH72B341 |  | XAHC48FBCN1 | TM8Y080B12MP11 |  |  |  | 9 | 17 | 8.5 | 8.5 | TRUE | TRUE | FALSE |  | 78 | 72 | 72 | TRUE | [6 empty] | R-410A | USA;Canada | 14700 | 0.73 | 5.9 | 32600 | 3.62 | 2.64 | 32600 | 3.62 | 2.64 | 14700 | 0.73 | 5.9 | 35000 | 2.97 | 3.45 | 11000 | 0.74 | 4.36 | 31600 | 2.77 | 3.34 | 31600 | 2.77 | 3.34 | 9600 | 0.56 | 5.02 | 24800 | 2.91 | 2.5 | 24800 | 2.91 | 2.5 | 9040 | 0.49 | 5.41 | 23000 | 3.34 | 2.02 | 23000 | 3.34 | 2.02 | 0 | 8807 | 0.46 | 5.61 | 22250 | 3.52 | 1.85
04/19/23 | Live | Johnson Controls Inc. (York International Norman) | COLEMAN | HMH7 | Singlezone Ducted, Centrally Ducted | 211398002 |  | HRCU-A-CB | HMH72B341 |  | XAFC48FXXN1+TXV | TM8V080B12MP12 |  |  |  | 9 | 16 | 8.5 | 8.5 | TRUE | TRUE | FALSE |  | 79 | 73 | 73 | TRUE | [6 empty] | R-410A | USA;Canada | 14900 | 0.78 | 5.6 | 33000 | 3.67 | 2.64 | 33000 | 3.67 | 2.64 | 14900 | 0.78 | 5.6 | 35400 | 3.12 | 3.33 | 11500 | 0.78 | 4.32 | 32600 | 2.86 | 3.34 | 32600 | 2.86 | 3.34 | 10300 | 0.6 | 5.03 | 25800 | 3.05 | 2.48 | 25800 | 3.05 | 2.48 | 9820 | 0.53 | 5.43 | 24000 | 3.48 | 2.02 | 24000 | 3.48 | 2.02 | 0 | 9620 | 0.5 | 5.64 | 23250 | 3.66 | 1.86
04/19/23 | Live | Johnson Controls Inc. (York International Norman) | COLEMAN | HMH7 | Singlezone Ducted, Centrally Ducted | 211398017 |  | HRCU-A-CB | HMH72B341 |  | XAFC48FXXN1+TXV | TPLC080B12MP13 |  |  |  | 9 | 16 | 8.5 | 8.5 | TRUE | TRUE | FALSE |  | 79 | 73 | 73 | TRUE | [6 empty] | R-410A | USA;Canada | 14900 | 0.78 | 5.6 | 33000 | 3.67 | 2.64 | 33000 | 3.67 | 2.64 | 14900 | 0.78 | 5.6 | 35400 | 3.12 | 3.33 | 11500 | 0.78 | 4.32 | 32600 | 2.86 | 3.34 | 32600 | 2.86 | 3.34 | 10300 | 0.6 | 5.03 | 25800 | 3.05 | 2.48 | 25800 | 3.05 | 2.48 | 9820 | 0.53 | 5.43 | 24000 | 3.48 | 2.02 | 24000 | 3.48 | 2.02 | 0 | 9620 | 0.5 | 5.64 | 23250 | 3.66 | 1.86
04/19/23 | Live | Johnson Controls Inc. (York International Norman) | COLEMAN | HMH7 | Singlezone Ducted, Centrally Ducted | 211719801 |  | HRCU-A-CB | HMH72B341 |  | XAFC48FXXN1+TXV | CPLC080B12MP13 |  |  |  | 9 | 16 | 8.5 | 8.5 | TRUE | TRUE | FALSE |  | 79 | 73 | 73 | TRUE | [6 empty] | R-410A | USA;Canada | 14900 | 0.78 | 5.6 | 33000 | 3.67 | 2.64 | 33000 | 3.67 | 2.64 | 14900 | 0.78 | 5.6 | 35400 | 3.12 | 3.33 | 11500 | 0.78 | 4.32 | 32600 | 2.86 | 3.34 | 32600 | 2.86 | 3.34 | 10300 | 0.6 | 5.03 | 25800 | 3.05 | 2.48 | 25800 | 3.05 | 2.48 | 9820 | 0.53 | 5.43 | 24000 | 3.48 | 2.02 | 24000 | 3.48 | 2.02 | 0 | 9620 | 0.5 | 5.64 | 23250 | 3.66 | 1.86
04/19/23 | Live | Johnson Controls Inc. (York International Norman) | COLEMAN | HMH7 | Singlezone Ducted, Centrally Ducted | 211398035 |  | HRCU-A-CB | HMH72B341 |  | XAFC48FBCN1 | TM8V080B12MP12 |  |  |  | 9 | 16 | 8.5 | 8.5 | TRUE | TRUE | FALSE |  | 79 | 73 | 73 | TRUE | [6 empty] | R-410A | USA;Canada | 14900 | 0.78 | 5.6 | 33000 | 3.67 | 2.64 | 33000 | 3.67 | 2.64 | 14900 | 0.78 | 5.6 | 35400 | 3.12 | 3.33 | 11500 | 0.78 | 4.32 | 32600 | 2.86 | 3.34 | 32600 | 2.86 | 3.34 | 10300 | 0.6 | 5.03 | 25800 | 3.05 | 2.48 | 25800 | 3.05 | 2.48 | 9820 | 0.53 | 5.43 | 24000 | 3.48 | 2.02 | 24000 | 3.48 | 2.02 | 0 | 9620 | 0.5 | 5.64 | 23250 | 3.66 | 1.86
04/19/23 | Live | Johnson Controls Inc. (York International Norman) | COLEMAN | HMH7 | Singlezone Ducted, Centrally Ducted | 211398050 |  | HRCU-A-CB | HMH72B341 |  | XAUC48FXXN1+TXV | TM8V080B12MP12 |  |  |  | 9 | 16 | 8.5 | 8.5 | TRUE | TRUE | FALSE |  | 79 | 73 | 73 | TRUE | [6 empty] | R-410A | USA;Canada | 14900 | 0.78 | 5.6 | 33000 | 3.67 | 2.64 | 33000 | 3.67 | 2.64 | 14900 | 0.78 | 5.6 | 35400 | 3.12 | 3.33 | 11500 | 0.78 | 4.32 | 32600 | 2.86 | 3.34 | 32600 | 2.86 | 3.34 | 10300 | 0.6 | 5.03 | 25800 | 3.05 | 2.48 | 25800 | 3.05 | 2.48 | 9820 | 0.53 | 5.43 | 24000 | 3.48 | 2.02 | 24000 | 3.48 | 2.02 | 0 | 9620 | 0.5 | 5.64 | 23250 | 3.66 | 1.86
04/19/23 | Live | Johnson Controls Inc. (York International Norman) | COLEMAN | HMH7 | Singlezone Ducted, Centrally Ducted | 211398065 |  | HRCU-A-CB | HMH72B341 |  | XAFC48FBCN1 | TPLC080B12MP13 |  |  |  | 9 | 16 | 8.5 | 8.5 | TRUE | TRUE | FALSE |  | 79 | 73 | 73 | TRUE | [6 empty] | R-410A | USA;Canada | 14900 | 0.78 | 5.6 | 33000 | 3.67 | 2.64 | 33000 | 3.67 | 2.64 | 14900 | 0.78 | 5.6 | 35400 | 3.12 | 3.33 | 11500 | 0.78 | 4.32 | 32600 | 2.86 | 3.34 | 32600 | 2.86 | 3.34 | 10300 | 0.6 | 5.03 | 25800 | 3.05 | 2.48 | 25800 | 3.05 | 2.48 | 9820 | 0.53 | 5.43 | 24000 | 3.48 | 2.02 | 24000 | 3.48 | 2.02 | 0 | 9620 | 0.5 | 5.64 | 23250 | 3.66 | 1.86
04/19/23 | Live | Johnson Controls Inc. (York International Norman) | COLEMAN | HMH7 | Singlezone Ducted, Centrally Ducted | 211398080 |  | HRCU-A-CB | HMH72B341 |  | XAUC48FXXN1+TXV | TPLC080B12MP13 |  |  |  | 9 | 16 | 8.5 | 8.5 | TRUE | TRUE | FALSE |  | 79 | 73 | 73 | TRUE | [6 empty] | R-410A | USA;Canada | 14900 | 0.78 | 5.6 | 33000 | 3.67 | 2.64 | 33000 | 3.67 | 2.64 | 14900 | 0.78 | 5.6 | 35400 | 3.12 | 3.33 | 11500 | 0.78 | 4.32 | 32600 | 2.86 | 3.34 | 32600 | 2.86 | 3.34 | 10300 | 0.6 | 5.03 | 25800 | 3.05 | 2.48 | 25800 | 3.05 | 2.48 | 9820 | 0.53 | 5.43 | 24000 | 3.48 | 2.02 | 24000 | 3.48 | 2.02 | 0 | 9620 | 0.5 | 5.64 | 23250 | 3.66 | 1.86
04/19/23 | Live | Johnson Controls Inc. (York International Norman) | COLEMAN | HMH7 | Singlezone Ducted, Centrally Ducted | 211719802 |  | HRCU-A-CB | HMH72B341 |  | XAFC48FBCN1 | CPLC080B12MP13 |  |  |  | 9 | 16 | 8.5 | 8.5 | TRUE | TRUE | FALSE |  | 79 | 73 | 73 | TRUE | [6 empty] | R-410A | USA;Canada | 14900 | 0.78 | 5.6 | 33000 | 3.67 | 2.64 | 33000 | 3.67 | 2.64 | 14900 | 0.78 | 5.6 | 35400 | 3.12 | 3.33 | 11500 | 0.78 | 4.32 | 32600 | 2.86 | 3.34 | 32600 | 2.86 | 3.34 | 10300 | 0.6 | 5.03 | 25800 | 3.05 | 2.48 | 25800 | 3.05 | 2.48 | 9820 | 0.53 | 5.43 | 24000 | 3.48 | 2.02 | 24000 | 3.48 | 2.02 | 0 | 9620 | 0.5 | 5.64 | 23250 | 3.66 | 1.86
04/19/23 | Live | Johnson Controls Inc. (York International Norman) | COLEMAN | HMH7 | Singlezone Ducted, Centrally Ducted | 211719800 |  | HRCU-A-CB | HMH72B341 |  | XAUC48FXXN1+TXV | CPLC080B12MP13 |  |  |  | 9 | 16 | 8.5 | 8.5 | TRUE | TRUE | FALSE |  | 79 | 73 | 73 | TRUE | [6 empty] | R-410A | USA;Canada | 14900 | 0.78 | 5.6 | 33000 | 3.67 | 2.64 | 33000 | 3.67 | 2.64 | 14900 | 0.78 | 5.6 | 35400 | 3.12 | 3.33 | 11500 | 0.78 | 4.32 | 32600 | 2.86 | 3.34 | 32600 | 2.86 | 3.34 | 10300 | 0.6 | 5.03 | 25800 | 3.05 | 2.48 | 25800 | 3.05 | 2.48 | 9820 | 0.53 | 5.43 | 24000 | 3.48 | 2.02 | 24000 | 3.48 | 2.02 | 0 | 9620 | 0.5 | 5.64 | 23250 | 3.66 | 1.86
04/19/23 | Live | Johnson Controls Inc. (York International Norman) | COLEMAN | HMH7 | Singlezone Ducted, Centrally Ducted | 211398598 |  | HRCU-A-CB | HMH72B341 |  | XAHC48FXXN1+TXV | TM8E100B12MP11 |  |  |  | 9 | 17 | 8.5 | 8.5 | TRUE | TRUE | FALSE |  | 78 | 72 | 72 | TRUE | [6 empty] | R-410A | USA;Canada | 14700 | 0.73 | 5.9 | 32600 | 3.62 | 2.64 | 32600 | 3.62 | 2.64 | 14700 | 0.73 | 5.9 | 35200 | 3.01 | 3.43 | 11100 | 0.74 | 4.4 | 31800 | 2.79 | 3.34 | 31800 | 2.79 | 3.34 | 9900 | 0.57 | 5.09 | 25000 | 2.93 | 2.5 | 25000 | 2.93 | 2.5 | 9420 | 0.5 | 5.52 | 23200 | 3.37 | 2.02 | 23200 | 3.37 | 2.02 | 0 | 9220 | 0.47 | 5.75 | 22450 | 3.55 | 1.85
04/19/23 | Live | Johnson Controls Inc. (York International Norman) | COLEMAN | HMH7 | Singlezone Ducted, Centrally Ducted | 211398613 |  | HRCU-A-CB | HMH72B341 |  | XAHC48FXXN1+TXV | TMLE100B12MP11 |  |  |  | 9 | 17 | 8.5 | 8.5 | TRUE | TRUE | FALSE |  | 78 | 72 | 72 | TRUE | [6 empty] | R-410A | USA;Canada | 14700 | 0.73 | 5.9 | 32600 | 3.62 | 2.64 | 32600 | 3.62 | 2.64 | 14700 | 0.73 | 5.9 | 35200 | 3.01 | 3.43 | 11100 | 0.74 | 4.4 | 31800 | 2.79 | 3.34 | 31800 | 2.79 | 3.34 | 9900 | 0.57 | 5.09 | 25000 | 2.93 | 2.5 | 25000 | 2.93 | 2.5 | 9420 | 0.5 | 5.52 | 23200 | 3.37 | 2.02 | 23200 | 3.37 | 2.02 | 0 | 9220 | 0.47 | 5.75 | 22450 | 3.55 | 1.85
04/19/23 | Live | Johnson Controls Inc. (York International Norman) | COLEMAN | HMH7 | Singlezone Ducted, Centrally Ducted | 211398628 |  | HRCU-A-CB | HMH72B341 |  | XAHC48FBCN1 | TM8E100B12MP11 |  |  |  | 9 | 17 | 8.5 | 8.5 | TRUE | TRUE | FALSE |  | 78 | 72 | 72 | TRUE | [6 empty] | R-410A | USA;Canada | 14700 | 0.73 | 5.9 | 32600 | 3.62 | 2.64 | 32600 | 3.62 | 2.64 | 14700 | 0.73 | 5.9 | 35200 | 3.01 | 3.43 | 11100 | 0.74 | 4.4 | 31800 | 2.79 | 3.34 | 31800 | 2.79 | 3.34 | 9900 | 0.57 | 5.09 | 25000 | 2.93 | 2.5 | 25000 | 2.93 | 2.5 | 9420 | 0.5 | 5.52 | 23200 | 3.37 | 2.02 | 23200 | 3.37 | 2.02 | 0 | 9220 | 0.47 | 5.75 | 22450 | 3.55 | 1.85
04/19/23 | Live | Johnson Controls Inc. (York International Norman) | COLEMAN | HMH7 | Singlezone Ducted, Centrally Ducted | 211398636 |  | HRCU-A-CB | HMH72B341 |  | XAHC48FBCN1 | TMLE100B12MP11 |  |  |  | 9 | 17 | 8.5 | 8.5 | TRUE | TRUE | FALSE |  | 78 | 72 | 72 | TRUE | [6 empty] | R-410A | USA;Canada | 14700 | 0.73 | 5.9 | 32600 | 3.62 | 2.64 | 32600 | 3.62 | 2.64 | 14700 | 0.73 | 5.9 | 35200 | 3.01 | 3.43 | 11100 | 0.74 | 4.4 | 31800 | 2.79 | 3.34 | 31800 | 2.79 | 3.34 | 9900 | 0.57 | 5.09 | 25000 | 2.93 | 2.5 | 25000 | 2.93 | 2.5 | 9420 | 0.5 | 5.52 | 23200 | 3.37 | 2.02 | 23200 | 3.37 | 2.02 | 0 | 9220 | 0.47 | 5.75 | 22450 | 3.55 | 1.85
04/20/23 | Live | Johnson Controls Inc. (York International Norman) | COLEMAN | HMH7 | Singlezone Ducted, Centrally Ducted | 211386179 |  | HRCU-A-CB | HMH72B341 |  | XAHD48FXXN1+TXV | TL9E080C16UH11 |  |  |  | 9 | 16 | 8.5 | 8.5 | TRUE | TRUE | FALSE |  | 77 | 72 | 72 | TRUE | [6 empty] | R-410A | USA;Canada | 14800 | 0.79 | 5.49 | 33200 | 3.69 | 2.64 | 33200 | 3.69 | 2.64 | 14800 | 0.79 | 5.49 | 35800 | 3.1 | 3.38 | 11600 | 0.77 | 4.42 | 32400 | 2.79 | 3.4 | 32400 | 2.79 | 3.4 | 11400 | 0.6 | 5.57 | 25200 | 2.95 | 2.5 | 25200 | 2.95 | 2.5 | 11320 | 0.53 | 6.26 | 23600 | 3.39 | 2.04 | 23600 | 3.39 | 2.04 | 0 | 11287 | 0.5 | 6.62 | 22934 | 3.57 | 1.88
04/20/23 | Live | Johnson Controls Inc. (York International Norman) | COLEMAN | HMH7 | Singlezone Ducted, Centrally Ducted | 211386196 |  | HRCU-A-CB | HMH72B341 |  | XAHD48FBCN1 | TL9E080C16UH11 |  |  |  | 9 | 16 | 8.5 | 8.5 | TRUE | TRUE | FALSE |  | 77 | 72 | 72 | TRUE | [6 empty] | R-410A | USA;Canada | 14800 | 0.79 | 5.49 | 33200 | 3.69 | 2.64 | 33200 | 3.69 | 2.64 | 14800 | 0.79 | 5.49 | 35800 | 3.1 | 3.38 | 11600 | 0.77 | 4.42 | 32400 | 2.79 | 3.4 | 32400 | 2.79 | 3.4 | 11400 | 0.6 | 5.57 | 25200 | 2.95 | 2.5 | 25200 | 2.95 | 2.5 | 11320 | 0.53 | 6.26 | 23600 | 3.39 | 2.04 | 23600 | 3.39 | 2.04 | 0 | 11287 | 0.5 | 6.62 | 22934 | 3.57 | 1.88
04/20/23 | Live | Johnson Controls Inc. (York International Norman) | COLEMAN | HMH7 | Singlezone Ducted, Centrally Ducted | 211386380 |  | HRCU-A-CB | HMH72B341 |  | XAHC48FXXN1+TXV | TL8E100C20UH11 |  |  |  | 9.5 | 16 | 8.5 | 8.5 | TRUE | TRUE | FALSE |  | 77 | 72 | 72 | TRUE | [6 empty] | R-410A | USA;Canada | 14900 | 0.8 | 5.46 | 33400 | 3.52 | 2.78 | 33400 | 3.52 | 2.78 | 14900 | 0.8 | 5.46 | 36000 | 3 | 3.52 | 12000 | 0.78 | 4.51 | 32000 | 2.71 | 3.46 | 32000 | 2.71 | 3.46 | 12800 | 0.62 | 6.05 | 24800 | 2.86 | 2.54 | 24800 | 2.86 | 2.54 | 13120 | 0.56 | 6.87 | 23200 | 3.3 | 2.06 | 23200 | 3.3 | 2.06 | 0 | 13253 | 0.53 | 7.33 | 22534 | 3.48 | 1.9
04/20/23 | Live | Johnson Controls Inc. (York International Norman) | COLEMAN | HMH7 | Singlezone Ducted, Centrally Ducted | 211386392 |  | HRCU-A-CB | HMH72B341 |  | XAHC48FBCN1 | TL8E100C20UH11 |  |  |  | 9.5 | 16 | 8.5 | 8.5 | TRUE | TRUE | FALSE |  | 77 | 72 | 72 | TRUE | [6 empty] | R-410A | USA;Canada | 14900 | 0.8 | 5.46 | 33400 | 3.52 | 2.78 | 33400 | 3.52 | 2.78 | 14900 | 0.8 | 5.46 | 36000 | 3 | 3.52 | 12000 | 0.78 | 4.51 | 32000 | 2.71 | 3.46 | 32000 | 2.71 | 3.46 | 12800 | 0.62 | 6.05 | 24800 | 2.86 | 2.54 | 24800 | 2.86 | 2.54 | 13120 | 0.56 | 6.87 | 23200 | 3.3 | 2.06 | 23200 | 3.3 | 2.06 | 0 | 13253 | 0.53 | 7.33 | 22534 | 3.48 | 1.9
04/19/23 | Live | Johnson Controls Inc. (York International Norman) | COLEMAN | HMH7 | Singlezone Ducted, Centrally Ducted | 211386653 |  | HRCU-A-CB | HMH72B341 |  | JHVTC42FBCC2N1 |  |  |  |  | 10 | 17.5 | 8.5 | 8.5 | TRUE | TRUE | FALSE |  | 77 | 72 | 72 | TRUE | [6 empty] | R-410A | USA;Canada | 15100 | 0.7 | 6.32 | 34000 | 3.4 | 2.93 | 34000 | 3.4 | 2.93 | 15100 | 0.7 | 6.32 | 37000 | 2.94 | 3.69 | 11000 | 0.7 | 4.61 | 32400 | 2.64 | 3.6 | 32400 | 2.64 | 3.6 | 9200 | 0.52 | 5.19 | 25000 | 2.8 | 2.62 | 25000 | 2.8 | 2.62 | 8480 | 0.45 | 5.52 | 23400 | 3.24 | 2.12 | 23400 | 3.24 | 2.12 | 0 | 8180 | 0.42 | 5.71 | 22734 | 3.42 | 1.95
07/31/23 | Live | Johnson Controls Inc. (York International Norman) | COLEMAN | HMH7 | Singlezone Ducted, Centrally Ducted | 212587103 |  | HRCU-A-CB | HMH72B361 |  | XAFC36DXXN1+TXV | Z8ET120C20LMPS1 |  |  |  | 9 | 17.5 | 8.1 | 8.1 | FALSE | FALSE | FALSE |  | 71 | 66 | 66 | TRUE | [6 empty] | R-410A | USA;Canada | 13800 | 0.63 | 6.42 | 36000 | 4 | 2.64 | 36000 | 4 | 2.64 | 13800 | 0.63 | 6.42 | 40500 | 3.51 | 3.38 | 10300 | 0.63 | 4.79 | 36000 | 3.12 | 3.38 | 36000 | 3.12 | 3.38 | 4300 | 0.69 | 1.83 | 25600 | 2.89 | 2.6 | 25600 | 2.89 | 2.6 | 1900 | 0.71 | 0.78 | 24000 | 3.41 | 2.06 | 24000 | 3.41 | 2.06 | 0 | 900 | 0.72 | 0.37 | 23334 | 3.63 | 1.88
07/31/23 | Live | Johnson Controls Inc. (York International Norman) | COLEMAN | HMH7 | Singlezone Ducted, Centrally Ducted | 212587108 |  | HRCU-A-CB | HMH72B361 |  | XAFC36DBCN1 | Z8ET120C20LMPS1 |  |  |  | 9 | 17.5 | 8.1 | 8.1 | FALSE | FALSE | FALSE |  | 71 | 66 | 66 | TRUE | [6 empty] | R-410A | USA;Canada | 13800 | 0.63 | 6.42 | 36000 | 4 | 2.64 | 36000 | 4 | 2.64 | 13800 | 0.63 | 6.42 | 40500 | 3.51 | 3.38 | 10300 | 0.63 | 4.79 | 36000 | 3.12 | 3.38 | 36000 | 3.12 | 3.38 | 4300 | 0.69 | 1.83 | 25600 | 2.89 | 2.6 | 25600 | 2.89 | 2.6 | 1900 | 0.71 | 0.78 | 24000 | 3.41 | 2.06 | 24000 | 3.41 | 2.06 | 0 | 900 | 0.72 | 0.37 | 23334 | 3.63 | 1.88
07/31/23 | Live | Johnson Controls Inc. (York International Norman) | COLEMAN | HMH7 | Singlezone Ducted, Centrally Ducted | 212587113 |  | HRCU-A-CB | HMH72B361 |  | XAHC36DXXN1+TXV | Z8ET100C16LMPS1 |  |  |  | 8.5 | 16.5 | 8.1 | 8.1 | FALSE | FALSE | FALSE |  | 70 | 65 | 65 | TRUE | [6 empty] | R-410A | USA;Canada | 13500 | 0.68 | 5.82 | 35600 | 4.19 | 2.49 | 35600 | 4.19 | 2.49 | 13500 | 0.68 | 5.82 | 39500 | 3.5 | 3.31 | 10400 | 0.68 | 4.48 | 36000 | 3.2 | 3.3 | 36000 | 3.2 | 3.3 | 4400 | 0.74 | 1.74 | 25200 | 2.91 | 2.54 | 25200 | 2.91 | 2.54 | 2000 | 0.77 | 0.76 | 23600 | 3.42 | 2.02 | 23600 | 3.42 | 2.02 | 0 | 1000 | 0.78 | 0.38 | 22934 | 3.64 | 1.85
07/31/23 | Live | Johnson Controls Inc. (York International Norman) | COLEMAN | HMH7 | Singlezone Ducted, Centrally Ducted | 212587118 |  | HRCU-A-CB | HMH72B361 |  | XAHC36DBCN1 | Z8ET100C16LMPS1 |  |  |  | 8.5 | 16.5 | 8.1 | 8.1 | FALSE | FALSE | FALSE |  | 70 | 65 | 65 | TRUE | [6 empty] | R-410A | USA;Canada | 13500 | 0.68 | 5.82 | 35600 | 4.19 | 2.49 | 35600 | 4.19 | 2.49 | 13500 | 0.68 | 5.82 | 39500 | 3.5 | 3.31 | 10400 | 0.68 | 4.48 | 36000 | 3.2 | 3.3 | 36000 | 3.2 | 3.3 | 4400 | 0.74 | 1.74 | 25200 | 2.91 | 2.54 | 25200 | 2.91 | 2.54 | 2000 | 0.77 | 0.76 | 23600 | 3.42 | 2.02 | 23600 | 3.42 | 2.02 | 0 | 1000 | 0.78 | 0.38 | 22934 | 3.64 | 1.85
07/31/23 | Live | Johnson Controls Inc. (York International Norman) | COLEMAN | HMH7 | Singlezone Ducted, Centrally Ducted | 212484021 |  | HRCU-A-CB | HMH72B361 |  | XAHC30CXXN1+TXV | Z8ES100B12SMPS1 |  |  |  | 8.5 | 16 | 7.8 | 7.8 | FALSE | FALSE | FALSE |  | 68 | 63 | 63 | TRUE | [6 empty] | R-410A | USA;Canada | 13000 | 0.67 | 5.69 | 32200 | 3.79 | 2.49 | 32200 | 3.79 | 2.49 | 13000 | 0.67 | 5.69 | 35600 | 3.33 | 3.13 | 10000 | 0.69 | 4.25 | 34600 | 3.27 | 3.1 | 34600 | 3.27 | 3.1 | 4200 | 0.74 | 1.66 | 23800 | 2.91 | 2.4 | 23800 | 2.91 | 2.4 | 1880 | 0.76 | 0.72 | 22000 | 3.5 | 1.84 | 22000 | 3.5 | 1.84 | 0 | 914 | 0.77 | 0.35 | 21250 | 3.75 | 1.66
07/31/23 | Live | Johnson Controls Inc. (York International Norman) | COLEMAN | HMH7 | Singlezone Ducted, Centrally Ducted | 212484040 |  | HRCU-A-CB | HMH72B361 |  | XAHC30CXXN1+TXV | Z8ES100B12LMPS1 |  |  |  | 8.5 | 16 | 7.8 | 7.8 | FALSE | FALSE | FALSE |  | 68 | 63 | 63 | TRUE | [6 empty] | R-410A | USA;Canada | 13000 | 0.67 | 5.69 | 32200 | 3.79 | 2.49 | 32200 | 3.79 | 2.49 | 13000 | 0.67 | 5.69 | 35600 | 3.33 | 3.13 | 10000 | 0.69 | 4.25 | 34600 | 3.27 | 3.1 | 34600 | 3.27 | 3.1 | 4200 | 0.74 | 1.66 | 23800 | 2.91 | 2.4 | 23800 | 2.91 | 2.4 | 1880 | 0.76 | 0.72 | 22000 | 3.5 | 1.84 | 22000 | 3.5 | 1.84 | 0 | 914 | 0.77 | 0.35 | 21250 | 3.75 | 1.66
07/31/23 | Live | Johnson Controls Inc. (York International Norman) | COLEMAN | HMH7 | Singlezone Ducted, Centrally Ducted | 212489124 |  | HRCU-A-CB | HMH72B361 |  | XAFC36DXXN1+TXV | Z8ES100B12SMPS1 |  |  |  | 8.5 | 17 | 8.1 | 8.1 | FALSE | FALSE | FALSE |  | 72 | 67 | 67 | TRUE | [6 empty] | R-410A | USA;Canada | 13500 | 0.64 | 6.18 | 36000 | 4.24 | 2.49 | 36000 | 4.24 | 2.49 | 13500 | 0.64 | 6.18 | 40500 | 3.57 | 3.32 | 10300 | 0.65 | 4.64 | 36000 | 3.14 | 3.36 | 36000 | 3.14 | 3.36 | 4500 | 0.71 | 1.86 | 26000 | 2.95 | 2.58 | 26000 | 2.95 | 2.58 | 2180 | 0.73 | 0.88 | 24400 | 3.47 | 2.06 | 24400 | 3.47 | 2.06 | 0 | 1214 | 0.74 | 0.48 | 23734 | 3.69 | 1.89
07/31/23 | Live | Johnson Controls Inc. (York International Norman) | COLEMAN | HMH7 | Singlezone Ducted, Centrally Ducted | 212489129 |  | HRCU-A-CB | HMH72B361 |  | XAFC36DXXN1+TXV | Z8ES100B12LMPS1 |  |  |  | 8.5 | 17 | 8.1 | 8.1 | FALSE | FALSE | FALSE |  | 72 | 67 | 67 | TRUE | [6 empty] | R-410A | USA;Canada | 13500 | 0.64 | 6.18 | 36000 | 4.24 | 2.49 | 36000 | 4.24 | 2.49 | 13500 | 0.64 | 6.18 | 40500 | 3.57 | 3.32 | 10300 | 0.65 | 4.64 | 36000 | 3.14 | 3.36 | 36000 | 3.14 | 3.36 | 4500 | 0.71 | 1.86 | 26000 | 2.95 | 2.58 | 26000 | 2.95 | 2.58 | 2180 | 0.73 | 0.88 | 24400 | 3.47 | 2.06 | 24400 | 3.47 | 2.06 | 0 | 1214 | 0.74 | 0.48 | 23734 | 3.69 | 1.89
07/31/23 | Live | Johnson Controls Inc. (York International Norman) | COLEMAN | HMH7 | Singlezone Ducted, Centrally Ducted | 212489134 |  | HRCU-A-CB | HMH72B361 |  | XAFC36DBCN1 | Z8ES100B12SMPS1 |  |  |  | 8.5 | 17 | 8.1 | 8.1 | FALSE | FALSE | FALSE |  | 72 | 67 | 67 | TRUE | [6 empty] | R-410A | USA;Canada | 13500 | 0.64 | 6.18 | 36000 | 4.24 | 2.49 | 36000 | 4.24 | 2.49 | 13500 | 0.64 | 6.18 | 40500 | 3.57 | 3.32 | 10300 | 0.65 | 4.64 | 36000 | 3.14 | 3.36 | 36000 | 3.14 | 3.36 | 4500 | 0.71 | 1.86 | 26000 | 2.95 | 2.58 | 26000 | 2.95 | 2.58 | 2180 | 0.73 | 0.88 | 24400 | 3.47 | 2.06 | 24400 | 3.47 | 2.06 | 0 | 1214 | 0.74 | 0.48 | 23734 | 3.69 | 1.89
07/31/23 | Live | Johnson Controls Inc. (York International Norman) | COLEMAN | HMH7 | Singlezone Ducted, Centrally Ducted | 212489139 |  | HRCU-A-CB | HMH72B361 |  | XAFC36DBCN1 | Z8ES100B12LMPS1 |  |  |  | 8.5 | 17 | 8.1 | 8.1 | FALSE | FALSE | FALSE |  | 72 | 67 | 67 | TRUE | [6 empty] | R-410A | USA;Canada | 13500 | 0.64 | 6.18 | 36000 | 4.24 | 2.49 | 36000 | 4.24 | 2.49 | 13500 | 0.64 | 6.18 | 40500 | 3.57 | 3.32 | 10300 | 0.65 | 4.64 | 36000 | 3.14 | 3.36 | 36000 | 3.14 | 3.36 | 4500 | 0.71 | 1.86 | 26000 | 2.95 | 2.58 | 26000 | 2.95 | 2.58 | 2180 | 0.73 | 0.88 | 24400 | 3.47 | 2.06 | 24400 | 3.47 | 2.06 | 0 | 1214 | 0.74 | 0.48 | 23734 | 3.69 | 1.89
07/31/23 | Live | Johnson Controls Inc. (York International Norman) | COLEMAN | HMH7 | Singlezone Ducted, Centrally Ducted | 212476296 |  | HRCU-A-CB | HMH72B361 |  | XAFB36DXXN1+TXV | Z8ES100B12SMPS1 |  |  |  | 8.5 | 17 | 8.1 | 8.1 | FALSE | FALSE | FALSE |  | 72 | 67 | 67 | TRUE | [6 empty] | R-410A | USA;Canada | 13400 | 0.64 | 6.14 | 36000 | 4.24 | 2.49 | 36000 | 4.24 | 2.49 | 13400 | 0.64 | 6.14 | 40500 | 3.58 | 3.32 | 10200 | 0.66 | 4.53 | 36000 | 3.16 | 3.34 | 36000 | 3.16 | 3.34 | 4400 | 0.71 | 1.82 | 26000 | 2.98 | 2.56 | 26000 | 2.98 | 2.56 | 2080 | 0.73 | 0.84 | 24400 | 3.5 | 2.04 | 24400 | 3.5 | 2.04 | 0 | 1114 | 0.74 | 0.44 | 23734 | 3.73 | 1.86
07/31/23 | Live | Johnson Controls Inc. (York International Norman) | COLEMAN | HMH7 | Singlezone Ducted, Centrally Ducted | 212476301 |  | HRCU-A-CB | HMH72B361 |  | XAFB36DXXN1+TXV | Z8ES100B12LMPS1 |  |  |  | 8.5 | 17 | 8.1 | 8.1 | FALSE | FALSE | FALSE |  | 72 | 67 | 67 | TRUE | [6 empty] | R-410A | USA;Canada | 13400 | 0.64 | 6.14 | 36000 | 4.24 | 2.49 | 36000 | 4.24 | 2.49 | 13400 | 0.64 | 6.14 | 40500 | 3.58 | 3.32 | 10200 | 0.66 | 4.53 | 36000 | 3.16 | 3.34 | 36000 | 3.16 | 3.34 | 4400 | 0.71 | 1.82 | 26000 | 2.98 | 2.56 | 26000 | 2.98 | 2.56 | 2080 | 0.73 | 0.84 | 24400 | 3.5 | 2.04 | 24400 | 3.5 | 2.04 | 0 | 1114 | 0.74 | 0.44 | 23734 | 3.73 | 1.86
07/31/23 | Live | Johnson Controls Inc. (York International Norman) | COLEMAN | HMH7 | Singlezone Ducted, Centrally Ducted | 212476306 |  | HRCU-A-CB | HMH72B361 |  | XAFB36DBCN1 | Z8ES100B12SMPS1 |  |  |  | 8.5 | 17 | 8.1 | 8.1 | FALSE | FALSE | FALSE |  | 72 | 67 | 67 | TRUE | [6 empty] | R-410A | USA;Canada | 13400 | 0.64 | 6.14 | 36000 | 4.24 | 2.49 | 36000 | 4.24 | 2.49 | 13400 | 0.64 | 6.14 | 40500 | 3.58 | 3.32 | 10200 | 0.66 | 4.53 | 36000 | 3.16 | 3.34 | 36000 | 3.16 | 3.34 | 4400 | 0.71 | 1.82 | 26000 | 2.98 | 2.56 | 26000 | 2.98 | 2.56 | 2080 | 0.73 | 0.84 | 24400 | 3.5 | 2.04 | 24400 | 3.5 | 2.04 | 0 | 1114 | 0.74 | 0.44 | 23734 | 3.73 | 1.86
07/31/23 | Live | Johnson Controls Inc. (York International Norman) | COLEMAN | HMH7 | Singlezone Ducted, Centrally Ducted | 212476311 |  | HRCU-A-CB | HMH72B361 |  | XAUB36DXXN1+TXV | Z8ES100B12SMPS1 |  |  |  | 8.5 | 17 | 8.1 | 8.1 | FALSE | FALSE | FALSE |  | 72 | 67 | 67 | TRUE | [6 empty] | R-410A | USA;Canada | 13400 | 0.64 | 6.14 | 36000 | 4.24 | 2.49 | 36000 | 4.24 | 2.49 | 13400 | 0.64 | 6.14 | 40500 | 3.58 | 3.32 | 10200 | 0.66 | 4.53 | 36000 | 3.16 | 3.34 | 36000 | 3.16 | 3.34 | 4400 | 0.71 | 1.82 | 26000 | 2.98 | 2.56 | 26000 | 2.98 | 2.56 | 2080 | 0.73 | 0.84 | 24400 | 3.5 | 2.04 | 24400 | 3.5 | 2.04 | 0 | 1114 | 0.74 | 0.44 | 23734 | 3.73 | 1.86
07/31/23 | Live | Johnson Controls Inc. (York International Norman) | COLEMAN | HMH7 | Singlezone Ducted, Centrally Ducted | 212476316 |  | HRCU-A-CB | HMH72B361 |  | XAFB36DBCN1 | Z8ES100B12LMPS1 |  |  |  | 8.5 | 17 | 8.1 | 8.1 | FALSE | FALSE | FALSE |  | 72 | 67 | 67 | TRUE | [6 empty] | R-410A | USA;Canada | 13400 | 0.64 | 6.14 | 36000 | 4.24 | 2.49 | 36000 | 4.24 | 2.49 | 13400 | 0.64 | 6.14 | 40500 | 3.58 | 3.32 | 10200 | 0.66 | 4.53 | 36000 | 3.16 | 3.34 | 36000 | 3.16 | 3.34 | 4400 | 0.71 | 1.82 | 26000 | 2.98 | 2.56 | 26000 | 2.98 | 2.56 | 2080 | 0.73 | 0.84 | 24400 | 3.5 | 2.04 | 24400 | 3.5 | 2.04 | 0 | 1114 | 0.74 | 0.44 | 23734 | 3.73 | 1.86
07/31/23 | Live | Johnson Controls Inc. (York International Norman) | COLEMAN | HMH7 | Singlezone Ducted, Centrally Ducted | 212476321 |  | HRCU-A-CB | HMH72B361 |  | XAUB36DXXN1+TXV | Z8ES100B12LMPS1 |  |  |  | 8.5 | 17 | 8.1 | 8.1 | FALSE | FALSE | FALSE |  | 72 | 67 | 67 | TRUE | [6 empty] | R-410A | USA;Canada | 13400 | 0.64 | 6.14 | 36000 | 4.24 | 2.49 | 36000 | 4.24 | 2.49 | 13400 | 0.64 | 6.14 | 40500 | 3.58 | 3.32 | 10200 | 0.66 | 4.53 | 36000 | 3.16 | 3.34 | 36000 | 3.16 | 3.34 | 4400 | 0.71 | 1.82 | 26000 | 2.98 | 2.56 | 26000 | 2.98 | 2.56 | 2080 | 0.73 | 0.84 | 24400 | 3.5 | 2.04 | 24400 | 3.5 | 2.04 | 0 | 1114 | 0.74 | 0.44 | 23734 | 3.73 | 1.86
07/31/23 | Live | Johnson Controls Inc. (York International Norman) | COLEMAN | HMH7 | Singlezone Ducted, Centrally Ducted | 212484238 |  | HRCU-A-CB | HMH72B361 |  | XAFB36DXXN1+TXV | Z8ES080B12SMPS1 |  |  |  | 9 | 17 | 8.1 | 8.1 | FALSE | FALSE | FALSE |  | 70 | 66 | 66 | TRUE | [6 empty] | R-410A | USA;Canada | 13400 | 0.65 | 6.04 | 35600 | 3.96 | 2.63 | 35600 | 3.96 | 2.63 | 13400 | 0.65 | 6.04 | 39500 | 3.46 | 3.35 | 10300 | 0.67 | 4.51 | 36000 | 3.24 | 3.26 | 36000 | 3.24 | 3.26 | 4500 | 0.72 | 1.83 | 25400 | 2.91 | 2.56 | 25400 | 2.91 | 2.56 | 2180 | 0.74 | 0.86 | 23800 | 3.45 | 2.02 | 23800 | 3.45 | 2.02 | 0 | 1214 | 0.75 | 0.47 | 23134 | 3.68 | 1.84
07/31/23 | Live | Johnson Controls Inc. (York International Norman) | COLEMAN | HMH7 | Singlezone Ducted, Centrally Ducted | 212484261 |  | HRCU-A-CB | HMH72B361 |  | XAFB36DXXN1+TXV | Z8ES080B12LMPS1 |  |  |  | 9 | 17 | 8.1 | 8.1 | FALSE | FALSE | FALSE |  | 70 | 66 | 66 | TRUE | [6 empty] | R-410A | USA;Canada | 13400 | 0.65 | 6.04 | 35600 | 3.96 | 2.63 | 35600 | 3.96 | 2.63 | 13400 | 0.65 | 6.04 | 39500 | 3.46 | 3.35 | 10300 | 0.67 | 4.51 | 36000 | 3.24 | 3.26 | 36000 | 3.24 | 3.26 | 4500 | 0.72 | 1.83 | 25400 | 2.91 | 2.56 | 25400 | 2.91 | 2.56 | 2180 | 0.74 | 0.86 | 23800 | 3.45 | 2.02 | 23800 | 3.45 | 2.02 | 0 | 1214 | 0.75 | 0.47 | 23134 | 3.68 | 1.84
07/31/23 | Live | Johnson Controls Inc. (York International Norman) | COLEMAN | HMH7 | Singlezone Ducted, Centrally Ducted | 212484283 |  | HRCU-A-CB | HMH72B361 |  | XAFB36DBCN1 | Z8ES080B12SMPS1 |  |  |  | 9 | 17 | 8.1 | 8.1 | FALSE | FALSE | FALSE |  | 70 | 66 | 66 | TRUE | [6 empty] | R-410A | USA;Canada | 13400 | 0.65 | 6.04 | 35600 | 3.96 | 2.63 | 35600 | 3.96 | 2.63 | 13400 | 0.65 | 6.04 | 39500 | 3.46 | 3.35 | 10300 | 0.67 | 4.51 | 36000 | 3.24 | 3.26 | 36000 | 3.24 | 3.26 | 4500 | 0.72 | 1.83 | 25400 | 2.91 | 2.56 | 25400 | 2.91 | 2.56 | 2180 | 0.74 | 0.86 | 23800 | 3.45 | 2.02 | 23800 | 3.45 | 2.02 | 0 | 1214 | 0.75 | 0.47 | 23134 | 3.68 | 1.84
07/31/23 | Live | Johnson Controls Inc. (York International Norman) | COLEMAN | HMH7 | Singlezone Ducted, Centrally Ducted | 212484305 |  | HRCU-A-CB | HMH72B361 |  | XAUB36DXXN1+TXV | Z8ES080B12SMPS1 |  |  |  | 9 | 17 | 8.1 | 8.1 | FALSE | FALSE | FALSE |  | 70 | 66 | 66 | TRUE | [6 empty] | R-410A | USA;Canada | 13400 | 0.65 | 6.04 | 35600 | 3.96 | 2.63 | 35600 | 3.96 | 2.63 | 13400 | 0.65 | 6.04 | 39500 | 3.46 | 3.35 | 10300 | 0.67 | 4.51 | 36000 | 3.24 | 3.26 | 36000 | 3.24 | 3.26 | 4500 | 0.72 | 1.83 | 25400 | 2.91 | 2.56 | 25400 | 2.91 | 2.56 | 2180 | 0.74 | 0.86 | 23800 | 3.45 | 2.02 | 23800 | 3.45 | 2.02 | 0 | 1214 | 0.75 | 0.47 | 23134 | 3.68 | 1.84
07/31/23 | Live | Johnson Controls Inc. (York International Norman) | COLEMAN | HMH7 | Singlezone Ducted, Centrally Ducted | 212484328 |  | HRCU-A-CB | HMH72B361 |  | XAFB36DBCN1 | Z8ES080B12LMPS1 |  |  |  | 9 | 17 | 8.1 | 8.1 | FALSE | FALSE | FALSE |  | 70 | 66 | 66 | TRUE | [6 empty] | R-410A | USA;Canada | 13400 | 0.65 | 6.04 | 35600 | 3.96 | 2.63 | 35600 | 3.96 | 2.63 | 13400 | 0.65 | 6.04 | 39500 | 3.46 | 3.35 | 10300 | 0.67 | 4.51 | 36000 | 3.24 | 3.26 | 36000 | 3.24 | 3.26 | 4500 | 0.72 | 1.83 | 25400 | 2.91 | 2.56 | 25400 | 2.91 | 2.56 | 2180 | 0.74 | 0.86 | 23800 | 3.45 | 2.02 | 23800 | 3.45 | 2.02 | 0 | 1214 | 0.75 | 0.47 | 23134 | 3.68 | 1.84
07/31/23 | Live | Johnson Controls Inc. (York International Norman) | COLEMAN | HMH7 | Singlezone Ducted, Centrally Ducted | 212484350 |  | HRCU-A-CB | HMH72B361 |  | XAUB36DXXN1+TXV | Z8ES080B12LMPS1 |  |  |  | 9 | 17 | 8.1 | 8.1 | FALSE | FALSE | FALSE |  | 70 | 66 | 66 | TRUE | [6 empty] | R-410A | USA;Canada | 13400 | 0.65 | 6.04 | 35600 | 3.96 | 2.63 | 35600 | 3.96 | 2.63 | 13400 | 0.65 | 6.04 | 39500 | 3.46 | 3.35 | 10300 | 0.67 | 4.51 | 36000 | 3.24 | 3.26 | 36000 | 3.24 | 3.26 | 4500 | 0.72 | 1.83 | 25400 | 2.91 | 2.56 | 25400 | 2.91 | 2.56 | 2180 | 0.74 | 0.86 | 23800 | 3.45 | 2.02 | 23800 | 3.45 | 2.02 | 0 | 1214 | 0.75 | 0.47 | 23134 | 3.68 | 1.84
07/31/23 | Live | Johnson Controls Inc. (York International Norman) | COLEMAN | ECHELON | Singlezone Ducted, Centrally Ducted | 211206891 |  | HRCU-A-CB | HC20B3621 |  | XAMB36DE2N1+CC | TM8V080B12MP12 |  |  |  | 11.7 | 18 | 8.5 | 8.5 | TRUE | TRUE | FALSE |  | 100 | 86 | 86 | TRUE | [6 empty] | R-410A | USA;Canada | 10300 | 0.49 | 6.16 | 32600 | 2.79 | 3.42 | 32600 | 2.79 | 3.42 | 10300 | 0.49 | 6.16 | 35000 | 2.42 | 4.24 | 11600 | 0.91 | 3.74 | 34400 | 2.67 | 3.78 | 34400 | 2.67 | 3.78 | 5800 | 0.89 | 1.91 | 34600 | 4.97 | 2.04 | 34600 | 4.97 | 2.04 | 3480 | 0.88 | 1.16 | 29600 | 4.47 | 1.94 | 29600 | 4.47 | 1.94 | 0 | 1547 | 0.88 | 0.52 | 25434 | 4.06 | 1.84
07/31/23 | Live | Johnson Controls Inc. (York International Norman) | COLEMAN | ECHELON | Singlezone Ducted, Centrally Ducted | 211206896 |  | HRCU-A-CB | HC20B3621 |  | XAMB36DE2N1+CC | TPLC080B12MP13 |  |  |  | 11.7 | 18 | 8.5 | 8.5 | TRUE | TRUE | FALSE |  | 100 | 86 | 86 | TRUE | [6 empty] | R-410A | USA;Canada | 10300 | 0.49 | 6.16 | 32600 | 2.79 | 3.42 | 32600 | 2.79 | 3.42 | 10300 | 0.49 | 6.16 | 35000 | 2.42 | 4.24 | 11600 | 0.91 | 3.74 | 34400 | 2.67 | 3.78 | 34400 | 2.67 | 3.78 | 5800 | 0.89 | 1.91 | 34600 | 4.97 | 2.04 | 34600 | 4.97 | 2.04 | 3480 | 0.88 | 1.16 | 29600 | 4.47 | 1.94 | 29600 | 4.47 | 1.94 | 0 | 1547 | 0.88 | 0.52 | 25434 | 4.06 | 1.84
07/31/23 | Live | Johnson Controls Inc. (York International Norman) | COLEMAN | ECHELON | Singlezone Ducted, Centrally Ducted | 211719706 |  | HRCU-A-CB | HC20B3621 |  | XAMB36DE2N1+CC | CPLC080B12MP13 |  |  |  | 11.7 | 18 | 8.5 | 8.5 | TRUE | TRUE | FALSE |  | 100 | 86 | 86 | TRUE | [6 empty] | R-410A | USA;Canada | 10300 | 0.49 | 6.16 | 32600 | 2.79 | 3.42 | 32600 | 2.79 | 3.42 | 10300 | 0.49 | 6.16 | 35000 | 2.42 | 4.24 | 11600 | 0.91 | 3.74 | 34400 | 2.67 | 3.78 | 34400 | 2.67 | 3.78 | 5800 | 0.89 | 1.91 | 34600 | 4.97 | 2.04 | 34600 | 4.97 | 2.04 | 3480 | 0.88 | 1.16 | 29600 | 4.47 | 1.94 | 29600 | 4.47 | 1.94 | 0 | 1547 | 0.88 | 0.52 | 25434 | 4.06 | 1.84
04/19/23 | Live | Johnson Controls Inc. (York International Norman) | COLEMAN | ECHELON | Singlezone Ducted, Centrally Ducted | 211206902 |  | HRCU-A-CB | HC20B6021 |  | XAMC60HE4N1+CC | TM9V100C20MP12 |  |  |  | 11 | 18 | 8.5 | 8.5 | TRUE | TRUE | FALSE |  | 85 | 76 | 76 | TRUE | [6 empty] | R-410A | USA;Canada | 18900 | 0.87 | 6.37 | 52000 | 4.73 | 3.22 | 52000 | 4.73 | 3.22 | 18900 | 0.87 | 6.37 | 56500 | 3.94 | 4.2 | 16800 | 1.2 | 4.1 | 55000 | 4.5 | 3.58 | 55000 | 4.5 | 3.58 | 9600 | 1.18 | 2.38 | 47000 | 6.04 | 2.28 | 47000 | 6.04 | 2.28 | 6720 | 1.17 | 1.68 | 42000 | 5.7 | 2.16 | 42000 | 5.7 | 2.16 | 0 | 4320 | 1.17 | 1.08 | 37834 | 5.41 | 2.05
04/19/23 | Live | Johnson Controls Inc. (York International Norman) | COLEMAN | ECHELON | Singlezone Ducted, Centrally Ducted | 211206907 |  | HRCU-A-CB | HC20B6021 |  | XAMC60HE4N1+CC | TP9C100C20MP13 |  |  |  | 11 | 18 | 8.5 | 8.5 | TRUE | TRUE | FALSE |  | 85 | 76 | 76 | TRUE | [6 empty] | R-410A | USA;Canada | 18900 | 0.87 | 6.37 | 52000 | 4.73 | 3.22 | 52000 | 4.73 | 3.22 | 18900 | 0.87 | 6.37 | 56500 | 3.94 | 4.2 | 16800 | 1.2 | 4.1 | 55000 | 4.5 | 3.58 | 55000 | 4.5 | 3.58 | 9600 | 1.18 | 2.38 | 47000 | 6.04 | 2.28 | 47000 | 6.04 | 2.28 | 6720 | 1.17 | 1.68 | 42000 | 5.7 | 2.16 | 42000 | 5.7 | 2.16 | 0 | 4320 | 1.17 | 1.08 | 37834 | 5.41 | 2.05
04/19/23 | Live | Johnson Controls Inc. (York International Norman) | COLEMAN | ECHELON | Singlezone Ducted, Centrally Ducted | 211206912 |  | HRCU-A-CB | HC20B6021 |  | XAMC60HE4N1+CC | CP9C100C20MP13 |  |  |  | 11 | 18 | 8.5 | 8.5 | TRUE | TRUE | FALSE |  | 85 | 76 | 76 | TRUE | [6 empty] | R-410A | USA;Canada | 18900 | 0.87 | 6.37 | 52000 | 4.73 | 3.22 | 52000 | 4.73 | 3.22 | 18900 | 0.87 | 6.37 | 56500 | 3.94 | 4.2 | 16800 | 1.2 | 4.1 | 55000 | 4.5 | 3.58 | 55000 | 4.5 | 3.58 | 9600 | 1.18 | 2.38 | 47000 | 6.04 | 2.28 | 47000 | 6.04 | 2.28 | 6720 | 1.17 | 1.68 | 42000 | 5.7 | 2.16 | 42000 | 5.7 | 2.16 | 0 | 4320 | 1.17 | 1.08 | 37834 | 5.41 | 2.05
07/31/23 | Live | Johnson Controls Inc. (York International Norman) | COLEMAN | HMH7 | Singlezone Ducted, Centrally Ducted | 212587133 |  | HRCU-A-CB | HMH72B241 |  | XAHB30CXXN1+TXV | Z8ET060A12LMPS1 |  |  |  | 9 | 16.5 | 7.8 | 7.8 | FALSE | FALSE | FALSE |  | 66 | 68 | 68 | TRUE | [6 empty] | R-410A | USA;Canada | 8100 | 0.42 | 5.65 | 20600 | 2.29 | 2.64 | 20600 | 2.29 | 2.64 | 8100 | 0.42 | 5.65 | 23400 | 1.91 | 3.59 | 6100 | 0.42 | 4.26 | 22200 | 2.11 | 3.08 | 22200 | 2.11 | 3.08 | 2700 | 0.47 | 1.68 | 14800 | 1.9 | 2.28 | 14800 | 1.9 | 2.28 | 1340 | 0.49 | 0.8 | 15200 | 1.83 | 2.43 | 15200 | 1.83 | 2.43 | 0 | 774 | 0.5 | 0.45 | 15366 | 1.8 | 2.5
07/31/23 | Live | Johnson Controls Inc. (York International Norman) | COLEMAN | HMH7 | Singlezone Ducted, Centrally Ducted | 212587138 |  | HRCU-A-CB | HMH72B241 |  | XAHB30CBAN1 | Z8ET060A12LMPS1 |  |  |  | 9 | 16.5 | 7.8 | 7.8 | FALSE | FALSE | FALSE |  | 66 | 68 | 68 | TRUE | [6 empty] | R-410A | USA;Canada | 8100 | 0.42 | 5.65 | 20600 | 2.29 | 2.64 | 20600 | 2.29 | 2.64 | 8100 | 0.42 | 5.65 | 23400 | 1.91 | 3.59 | 6100 | 0.42 | 4.26 | 22200 | 2.11 | 3.08 | 22200 | 2.11 | 3.08 | 2700 | 0.47 | 1.68 | 14800 | 1.9 | 2.28 | 14800 | 1.9 | 2.28 | 1340 | 0.49 | 0.8 | 15200 | 1.83 | 2.43 | 15200 | 1.83 | 2.43 | 0 | 774 | 0.5 | 0.45 | 15366 | 1.8 | 2.5
07/31/23 | Live | Johnson Controls Inc. (York International Norman) | COLEMAN | HMH7 | Singlezone Ducted, Centrally Ducted | 212489174 |  | HRCU-A-CB | HMH72B241 |  | XAHC30CXXN1+TXV | Z8ES080B12SMPS1 |  |  |  | 9 | 16 | 8.1 | 8.1 | FALSE | FALSE | FALSE |  | 66 | 68 | 68 | TRUE | [6 empty] | R-410A | USA;Canada | 8400 | 0.45 | 5.47 | 21200 | 2.36 | 2.63 | 21200 | 2.36 | 2.63 | 8400 | 0.45 | 5.47 | 24400 | 1.95 | 3.67 | 6400 | 0.45 | 4.17 | 23000 | 2.07 | 3.26 | 23000 | 2.07 | 3.26 | 2800 | 0.51 | 1.61 | 15200 | 1.89 | 2.36 | 15200 | 1.89 | 2.36 | 1360 | 0.54 | 0.74 | 15700 | 1.81 | 2.54 | 15700 | 1.81 | 2.54 | 0 | 760 | 0.55 | 0.4 | 15908 | 1.78 | 2.62
07/31/23 | Live | Johnson Controls Inc. (York International Norman) | COLEMAN | HMH7 | Singlezone Ducted, Centrally Ducted | 212489179 |  | HRCU-A-CB | HMH72B241 |  | XAHC30CXXN1+TXV | Z8ES080B12LMPS1 |  |  |  | 9 | 16 | 8.1 | 8.1 | FALSE | FALSE | FALSE |  | 66 | 68 | 68 | TRUE | [6 empty] | R-410A | USA;Canada | 8400 | 0.45 | 5.47 | 21200 | 2.36 | 2.63 | 21200 | 2.36 | 2.63 | 8400 | 0.45 | 5.47 | 24400 | 1.95 | 3.67 | 6400 | 0.45 | 4.17 | 23000 | 2.07 | 3.26 | 23000 | 2.07 | 3.26 | 2800 | 0.51 | 1.61 | 15200 | 1.89 | 2.36 | 15200 | 1.89 | 2.36 | 1360 | 0.54 | 0.74 | 15700 | 1.81 | 2.54 | 15700 | 1.81 | 2.54 | 0 | 760 | 0.55 | 0.4 | 15908 | 1.78 | 2.62
07/31/23 | Live | Johnson Controls Inc. (York International Norman) | COLEMAN | HMH7 | Singlezone Ducted, Centrally Ducted | 212489184 |  | HRCU-A-CB | HMH72B241 |  | XAHC30CBAN1 | Z8ES080B12SMPS1 |  |  |  | 9 | 16 | 8.1 | 8.1 | FALSE | FALSE | FALSE |  | 66 | 68 | 68 | TRUE | [6 empty] | R-410A | USA;Canada | 8400 | 0.45 | 5.47 | 21200 | 2.36 | 2.63 | 21200 | 2.36 | 2.63 | 8400 | 0.45 | 5.47 | 24400 | 1.95 | 3.67 | 6400 | 0.45 | 4.17 | 23000 | 2.07 | 3.26 | 23000 | 2.07 | 3.26 | 2800 | 0.51 | 1.61 | 15200 | 1.89 | 2.36 | 15200 | 1.89 | 2.36 | 1360 | 0.54 | 0.74 | 15700 | 1.81 | 2.54 | 15700 | 1.81 | 2.54 | 0 | 760 | 0.55 | 0.4 | 15908 | 1.78 | 2.62
07/31/23 | Live | Johnson Controls Inc. (York International Norman) | COLEMAN | HMH7 | Singlezone Ducted, Centrally Ducted | 212489189 |  | HRCU-A-CB | HMH72B241 |  | XAHC30CBAN1 | Z8ES080B12LMPS1 |  |  |  | 9 | 16 | 8.1 | 8.1 | FALSE | FALSE | FALSE |  | 66 | 68 | 68 | TRUE | [6 empty] | R-410A | USA;Canada | 8400 | 0.45 | 5.47 | 21200 | 2.36 | 2.63 | 21200 | 2.36 | 2.63 | 8400 | 0.45 | 5.47 | 24400 | 1.95 | 3.67 | 6400 | 0.45 | 4.17 | 23000 | 2.07 | 3.26 | 23000 | 2.07 | 3.26 | 2800 | 0.51 | 1.61 | 15200 | 1.89 | 2.36 | 15200 | 1.89 | 2.36 | 1360 | 0.54 | 0.74 | 15700 | 1.81 | 2.54 | 15700 | 1.81 | 2.54 | 0 | 760 | 0.55 | 0.4 | 15908 | 1.78 | 2.62
07/31/23 | Live | Johnson Controls Inc. (York International Norman) | COLEMAN | HMH7 | Singlezone Ducted, Centrally Ducted | 212476406 |  | HRCU-A-CB | HMH72B241 |  | XAHB30CXXN1+TXV | Z8ES060A12SMPS1 |  |  |  | 9 | 16.5 | 7.8 | 7.8 | FALSE | FALSE | FALSE |  | 66 | 68 | 68 | TRUE | [6 empty] | R-410A | USA;Canada | 8200 | 0.41 | 5.86 | 20800 | 2.31 | 2.64 | 20800 | 2.31 | 2.64 | 8200 | 0.41 | 5.86 | 23800 | 1.95 | 3.58 | 6100 | 0.42 | 4.26 | 22600 | 2.12 | 3.12 | 22600 | 2.12 | 3.12 | 2700 | 0.47 | 1.68 | 15000 | 1.91 | 2.3 | 15000 | 1.91 | 2.3 | 1340 | 0.49 | 0.8 | 15500 | 1.85 | 2.46 | 15500 | 1.85 | 2.46 | 0 | 774 | 0.5 | 0.45 | 15708 | 1.82 | 2.53
07/31/23 | Live | Johnson Controls Inc. (York International Norman) | COLEMAN | HMH7 | Singlezone Ducted, Centrally Ducted | 212476411 |  | HRCU-A-CB | HMH72B241 |  | XAHB30CXXN1+TXV | Z8ES060A12LMPS1 |  |  |  | 9 | 16.5 | 7.8 | 7.8 | FALSE | FALSE | FALSE |  | 66 | 68 | 68 | TRUE | [6 empty] | R-410A | USA;Canada | 8200 | 0.41 | 5.86 | 20800 | 2.31 | 2.64 | 20800 | 2.31 | 2.64 | 8200 | 0.41 | 5.86 | 23800 | 1.95 | 3.58 | 6100 | 0.42 | 4.26 | 22600 | 2.12 | 3.12 | 22600 | 2.12 | 3.12 | 2700 | 0.47 | 1.68 | 15000 | 1.91 | 2.3 | 15000 | 1.91 | 2.3 | 1340 | 0.49 | 0.8 | 15500 | 1.85 | 2.46 | 15500 | 1.85 | 2.46 | 0 | 774 | 0.5 | 0.45 | 15708 | 1.82 | 2.53
07/31/23 | Live | Johnson Controls Inc. (York International Norman) | COLEMAN | HMH7 | Singlezone Ducted, Centrally Ducted | 212476416 |  | HRCU-A-CB | HMH72B241 |  | XAHB30CBAN1 | Z8ES060A12SMPS1 |  |  |  | 9 | 16.5 | 7.8 | 7.8 | FALSE | FALSE | FALSE |  | 66 | 68 | 68 | TRUE | [6 empty] | R-410A | USA;Canada | 8200 | 0.41 | 5.86 | 20800 | 2.31 | 2.64 | 20800 | 2.31 | 2.64 | 8200 | 0.41 | 5.86 | 23800 | 1.95 | 3.58 | 6100 | 0.42 | 4.26 | 22600 | 2.12 | 3.12 | 22600 | 2.12 | 3.12 | 2700 | 0.47 | 1.68 | 15000 | 1.91 | 2.3 | 15000 | 1.91 | 2.3 | 1340 | 0.49 | 0.8 | 15500 | 1.85 | 2.46 | 15500 | 1.85 | 2.46 | 0 | 774 | 0.5 | 0.45 | 15708 | 1.82 | 2.53
07/31/23 | Live | Johnson Controls Inc. (York International Norman) | COLEMAN | HMH7 | Singlezone Ducted, Centrally Ducted | 212476421 |  | HRCU-A-CB | HMH72B241 |  | XAHB30CBAN1 | Z8ES060A12LMPS1 |  |  |  | 9 | 16.5 | 7.8 | 7.8 | FALSE | FALSE | FALSE |  | 66 | 68 | 68 | TRUE | [6 empty] | R-410A | USA;Canada | 8200 | 0.41 | 5.86 | 20800 | 2.31 | 2.64 | 20800 | 2.31 | 2.64 | 8200 | 0.41 | 5.86 | 23800 | 1.95 | 3.58 | 6100 | 0.42 | 4.26 | 22600 | 2.12 | 3.12 | 22600 | 2.12 | 3.12 | 2700 | 0.47 | 1.68 | 15000 | 1.91 | 2.3 | 15000 | 1.91 | 2.3 | 1340 | 0.49 | 0.8 | 15500 | 1.85 | 2.46 | 15500 | 1.85 | 2.46 | 0 | 774 | 0.5 | 0.45 | 15708 | 1.82 | 2.53
04/19/23 | Live | Johnson Controls Inc. (York International Norman) | COLEMAN | HMH7 | Singlezone Ducted, Centrally Ducted | 211660778 |  | HRCU-A-CB | HMH72B241 |  | XAHC30CXXN1+TXV | TM9Y060B12MP11 |  |  |  | 9 | 15.5 | 7.8 | 7.8 | FALSE | FALSE | FALSE |  | 66 | 67 | 67 | TRUE | [6 empty] | R-410A | USA;Canada | 8000 | 0.45 | 5.21 | 20600 | 2.29 | 2.64 | 20600 | 2.29 | 2.64 | 8000 | 0.45 | 5.21 | 23400 | 1.93 | 3.55 | 6200 | 0.46 | 3.95 | 22400 | 2.14 | 3.07 | 22400 | 2.14 | 3.07 | 3000 | 0.51 | 1.72 | 14800 | 1.92 | 2.26 | 14800 | 1.92 | 2.26 | 1720 | 0.53 | 0.95 | 15200 | 1.59 | 2.8 | 15200 | 1.59 | 2.8 | 0 | 1187 | 0.54 | 0.64 | 15366 | 1.46 | 3.08
04/19/23 | Live | Johnson Controls Inc. (York International Norman) | COLEMAN | HMH7 | Singlezone Ducted, Centrally Ducted | 211660783 |  | HRCU-A-CB | HMH72B241 |  | XAHC30CBAN1 | TM9Y060B12MP11 |  |  |  | 9 | 15.5 | 7.8 | 7.8 | FALSE | FALSE | FALSE |  | 66 | 67 | 67 | TRUE | [6 empty] | R-410A | USA;Canada | 8000 | 0.45 | 5.21 | 20600 | 2.29 | 2.64 | 20600 | 2.29 | 2.64 | 8000 | 0.45 | 5.21 | 23400 | 1.93 | 3.55 | 6200 | 0.46 | 3.95 | 22400 | 2.14 | 3.07 | 22400 | 2.14 | 3.07 | 3000 | 0.51 | 1.72 | 14800 | 1.92 | 2.26 | 14800 | 1.92 | 2.26 | 1720 | 0.53 | 0.95 | 15200 | 1.59 | 2.8 | 15200 | 1.59 | 2.8 | 0 | 1187 | 0.54 | 0.64 | 15366 | 1.46 | 3.08
04/19/23 | Live | Johnson Controls Inc. (York International Norman) | COLEMAN | HMH7 | Singlezone Ducted, Centrally Ducted | 211660763 |  | HRCU-A-CB | HMH72B241 |  | XAFB30CXXN1+TXV | TM9Y080B12MP11 |  |  |  | 9.5 | 16 | 7.8 | 7.8 | FALSE | FALSE | FALSE |  | 66 | 68 | 68 | TRUE | [6 empty] | R-410A | USA;Canada | 8300 | 0.45 | 5.41 | 21200 | 2.23 | 2.79 | 21200 | 2.23 | 2.79 | 8300 | 0.45 | 5.41 | 24000 | 1.92 | 3.66 | 6400 | 0.46 | 4.08 | 22800 | 2.12 | 3.15 | 22800 | 2.12 | 3.15 | 3000 | 0.51 | 1.72 | 15100 | 1.91 | 2.32 | 15100 | 1.91 | 2.32 | 1640 | 0.53 | 0.91 | 15600 | 1.59 | 2.88 | 15600 | 1.59 | 2.88 | 0 | 1074 | 0.54 | 0.58 | 15808 | 1.45 | 3.2
04/19/23 | Live | Johnson Controls Inc. (York International Norman) | COLEMAN | HMH7 | Singlezone Ducted, Centrally Ducted | 211660768 |  | HRCU-A-CB | HMH72B241 |  | XAFB30CBAN1 | TM9Y080B12MP11 |  |  |  | 9.5 | 16 | 7.8 | 7.8 | FALSE | FALSE | FALSE |  | 66 | 68 | 68 | TRUE | [6 empty] | R-410A | USA;Canada | 8300 | 0.45 | 5.41 | 21200 | 2.23 | 2.79 | 21200 | 2.23 | 2.79 | 8300 | 0.45 | 5.41 | 24000 | 1.92 | 3.66 | 6400 | 0.46 | 4.08 | 22800 | 2.12 | 3.15 | 22800 | 2.12 | 3.15 | 3000 | 0.51 | 1.72 | 15100 | 1.91 | 2.32 | 15100 | 1.91 | 2.32 | 1640 | 0.53 | 0.91 | 15600 | 1.59 | 2.88 | 15600 | 1.59 | 2.88 | 0 | 1074 | 0.54 | 0.58 | 15808 | 1.45 | 3.2
04/19/23 | Live | Johnson Controls Inc. (York International Norman) | COLEMAN | HMH7 | Singlezone Ducted, Centrally Ducted | 211660773 |  | HRCU-A-CB | HMH72B241 |  | XAUB30CXXN1+TXV | TM9Y080B12MP11 |  |  |  | 9.5 | 16 | 7.8 | 7.8 | FALSE | FALSE | FALSE |  | 66 | 68 | 68 | TRUE | [6 empty] | R-410A | USA;Canada | 8300 | 0.45 | 5.41 | 21200 | 2.23 | 2.79 | 21200 | 2.23 | 2.79 | 8300 | 0.45 | 5.41 | 24000 | 1.92 | 3.66 | 6400 | 0.46 | 4.08 | 22800 | 2.12 | 3.15 | 22800 | 2.12 | 3.15 | 3000 | 0.51 | 1.72 | 15100 | 1.91 | 2.32 | 15100 | 1.91 | 2.32 | 1640 | 0.53 | 0.91 | 15600 | 1.59 | 2.88 | 15600 | 1.59 | 2.88 | 0 | 1074 | 0.54 | 0.58 | 15808 | 1.45 | 3.2
04/19/23 | Live | Johnson Controls Inc. (York International Norman) | COLEMAN | HMH7 | Singlezone Ducted, Centrally Ducted | 211659999 |  | HRCU-A-CB | HMH72B241 |  | XAHB30CXXN1+TXV | TM8Y060A12MP11 |  |  |  | 9 | 16 | 7.8 | 7.8 | FALSE | FALSE | FALSE |  | 66 | 68 | 68 | TRUE | [6 empty] | R-410A | USA;Canada | 8000 | 0.43 | 5.45 | 20600 | 2.29 | 2.64 | 20600 | 2.29 | 2.64 | 8000 | 0.43 | 5.45 | 23600 | 1.95 | 3.55 | 6100 | 0.44 | 4.06 | 22600 | 2.14 | 3.1 | 22600 | 2.14 | 3.1 | 2900 | 0.48 | 1.77 | 15000 | 1.93 | 2.28 | 15000 | 1.93 | 2.28 | 1620 | 0.5 | 0.95 | 15400 | 1.62 | 2.79 | 15400 | 1.62 | 2.79 | 0 | 1087 | 0.5 | 0.64 | 15566 | 1.5 | 3.04
04/19/23 | Live | Johnson Controls Inc. (York International Norman) | COLEMAN | HMH7 | Singlezone Ducted, Centrally Ducted | 211660004 |  | HRCU-A-CB | HMH72B241 |  | XAHB30CBAN1 | TM8Y060A12MP11 |  |  |  | 9 | 16 | 7.8 | 7.8 | FALSE | FALSE | FALSE |  | 66 | 68 | 68 | TRUE | [6 empty] | R-410A | USA;Canada | 8000 | 0.43 | 5.45 | 20600 | 2.29 | 2.64 | 20600 | 2.29 | 2.64 | 8000 | 0.43 | 5.45 | 23600 | 1.95 | 3.55 | 6100 | 0.44 | 4.06 | 22600 | 2.14 | 3.1 | 22600 | 2.14 | 3.1 | 2900 | 0.48 | 1.77 | 15000 | 1.93 | 2.28 | 15000 | 1.93 | 2.28 | 1620 | 0.5 | 0.95 | 15400 | 1.62 | 2.79 | 15400 | 1.62 | 2.79 | 0 | 1087 | 0.5 | 0.64 | 15566 | 1.5 | 3.04
04/19/23 | Live | Johnson Controls Inc. (York International Norman) | COLEMAN | HMH7 | Singlezone Ducted, Centrally Ducted | 211660143 |  | HRCU-A-CB | HMH72B241 |  | XAFC30CXXN1+TXV | TM8E120C16MP11 |  |  |  | 9.5 | 16 | 7.8 | 7.8 | FALSE | FALSE | FALSE |  | 66 | 68 | 68 | TRUE | [6 empty] | R-410A | USA;Canada | 8300 | 0.45 | 5.41 | 21000 | 2.21 | 2.78 | 21000 | 2.21 | 2.78 | 8300 | 0.45 | 5.41 | 24000 | 1.9 | 3.7 | 6400 | 0.46 | 4.08 | 22600 | 2.1 | 3.15 | 22600 | 2.1 | 3.15 | 3000 | 0.51 | 1.72 | 15000 | 1.88 | 2.34 | 15000 | 1.88 | 2.34 | 1640 | 0.53 | 0.91 | 15400 | 1.55 | 2.91 | 15400 | 1.55 | 2.91 | 0 | 1074 | 0.54 | 0.58 | 15566 | 1.41 | 3.24
04/19/23 | Live | Johnson Controls Inc. (York International Norman) | COLEMAN | HMH7 | Singlezone Ducted, Centrally Ducted | 211660148 |  | HRCU-A-CB | HMH72B241 |  | XAFC30CXXN1+TXV | TMLE120C16MP11 |  |  |  | 9.5 | 16 | 7.8 | 7.8 | FALSE | FALSE | FALSE |  | 66 | 68 | 68 | TRUE | [6 empty] | R-410A | USA;Canada | 8300 | 0.45 | 5.41 | 21000 | 2.21 | 2.78 | 21000 | 2.21 | 2.78 | 8300 | 0.45 | 5.41 | 24000 | 1.9 | 3.7 | 6400 | 0.46 | 4.08 | 22600 | 2.1 | 3.15 | 22600 | 2.1 | 3.15 | 3000 | 0.51 | 1.72 | 15000 | 1.88 | 2.34 | 15000 | 1.88 | 2.34 | 1640 | 0.53 | 0.91 | 15400 | 1.55 | 2.91 | 15400 | 1.55 | 2.91 | 0 | 1074 | 0.54 | 0.58 | 15566 | 1.41 | 3.24
04/19/23 | Live | Johnson Controls Inc. (York International Norman) | COLEMAN | HMH7 | Singlezone Ducted, Centrally Ducted | 211660153 |  | HRCU-A-CB | HMH72B241 |  | XAFC30CBAN1 | TM8E120C16MP11 |  |  |  | 9.5 | 16 | 7.8 | 7.8 | FALSE | FALSE | FALSE |  | 66 | 68 | 68 | TRUE | [6 empty] | R-410A | USA;Canada | 8300 | 0.45 | 5.41 | 21000 | 2.21 | 2.78 | 21000 | 2.21 | 2.78 | 8300 | 0.45 | 5.41 | 24000 | 1.9 | 3.7 | 6400 | 0.46 | 4.08 | 22600 | 2.1 | 3.15 | 22600 | 2.1 | 3.15 | 3000 | 0.51 | 1.72 | 15000 | 1.88 | 2.34 | 15000 | 1.88 | 2.34 | 1640 | 0.53 | 0.91 | 15400 | 1.55 | 2.91 | 15400 | 1.55 | 2.91 | 0 | 1074 | 0.54 | 0.58 | 15566 | 1.41 | 3.24
04/19/23 | Live | Johnson Controls Inc. (York International Norman) | COLEMAN | HMH7 | Singlezone Ducted, Centrally Ducted | 211660158 |  | HRCU-A-CB | HMH72B241 |  | XAFC30CBAN1 | TMLE120C16MP11 |  |  |  | 9.5 | 16 | 7.8 | 7.8 | FALSE | FALSE | FALSE |  | 66 | 68 | 68 | TRUE | [6 empty] | R-410A | USA;Canada | 8300 | 0.45 | 5.41 | 21000 | 2.21 | 2.78 | 21000 | 2.21 | 2.78 | 8300 | 0.45 | 5.41 | 24000 | 1.9 | 3.7 | 6400 | 0.46 | 4.08 | 22600 | 2.1 | 3.15 | 22600 | 2.1 | 3.15 | 3000 | 0.51 | 1.72 | 15000 | 1.88 | 2.34 | 15000 | 1.88 | 2.34 | 1640 | 0.53 | 0.91 | 15400 | 1.55 | 2.91 | 15400 | 1.55 | 2.91 | 0 | 1074 | 0.54 | 0.58 | 15566 | 1.41 | 3.24
04/19/23 | Live | Johnson Controls Inc. (York International Norman) | COLEMAN | HMH7 | Singlezone Ducted, Centrally Ducted | 211661159 |  | HRCU-A-CB | HMH72B241 |  | XAFB30CXXN1+TXV | TM9E080B12MP12 |  |  |  | 9 | 16 | 7.8 | 7.8 | FALSE | FALSE | FALSE |  | 65 | 68 | 68 | TRUE | [6 empty] | R-410A | USA;Canada | 8400 | 0.46 | 5.35 | 21600 | 2.4 | 2.64 | 21600 | 2.4 | 2.64 | 8400 | 0.46 | 5.35 | 24800 | 2.01 | 3.62 | 6500 | 0.46 | 4.14 | 23800 | 2.13 | 3.27 | 23800 | 2.13 | 3.27 | 2900 | 0.51 | 1.67 | 15700 | 1.93 | 2.38 | 15700 | 1.93 | 2.38 | 1460 | 0.53 | 0.81 | 16300 | 1.68 | 2.84 | 16300 | 1.68 | 2.84 | 0 | 860 | 0.54 | 0.47 | 16550 | 1.58 | 3.07
04/19/23 | Live | Johnson Controls Inc. (York International Norman) | COLEMAN | HMH7 | Singlezone Ducted, Centrally Ducted | 211661165 |  | HRCU-A-CB | HMH72B241 |  | XAFB30CBAN1 | TM9E080B12MP12 |  |  |  | 9 | 16 | 7.8 | 7.8 | FALSE | FALSE | FALSE |  | 65 | 68 | 68 | TRUE | [6 empty] | R-410A | USA;Canada | 8400 | 0.46 | 5.35 | 21600 | 2.4 | 2.64 | 21600 | 2.4 | 2.64 | 8400 | 0.46 | 5.35 | 24800 | 2.01 | 3.62 | 6500 | 0.46 | 4.14 | 23800 | 2.13 | 3.27 | 23800 | 2.13 | 3.27 | 2900 | 0.51 | 1.67 | 15700 | 1.93 | 2.38 | 15700 | 1.93 | 2.38 | 1460 | 0.53 | 0.81 | 16300 | 1.68 | 2.84 | 16300 | 1.68 | 2.84 | 0 | 860 | 0.54 | 0.47 | 16550 | 1.58 | 3.07
04/19/23 | Live | Johnson Controls Inc. (York International Norman) | COLEMAN | HMH7 | Singlezone Ducted, Centrally Ducted | 211661175 |  | HRCU-A-CB | HMH72B241 |  | XAUB30CXXN1+TXV | TM9E080B12MP12 |  |  |  | 9 | 16 | 7.8 | 7.8 | FALSE | FALSE | FALSE |  | 65 | 68 | 68 | TRUE | [6 empty] | R-410A | USA;Canada | 8400 | 0.46 | 5.35 | 21600 | 2.4 | 2.64 | 21600 | 2.4 | 2.64 | 8400 | 0.46 | 5.35 | 24800 | 2.01 | 3.62 | 6500 | 0.46 | 4.14 | 23800 | 2.13 | 3.27 | 23800 | 2.13 | 3.27 | 2900 | 0.51 | 1.67 | 15700 | 1.93 | 2.38 | 15700 | 1.93 | 2.38 | 1460 | 0.53 | 0.81 | 16300 | 1.68 | 2.84 | 16300 | 1.68 | 2.84 | 0 | 860 | 0.54 | 0.47 | 16550 | 1.58 | 3.07
04/19/23 | Live | Johnson Controls Inc. (York International Norman) | COLEMAN | HMH7 | Singlezone Ducted, Centrally Ducted | 211660203 |  | HRCU-A-CB | HMH72B241 |  | XAHC30CXXN1+TXV | TM8E100B12MP11 |  |  |  | 9 | 15.5 | 7.8 | 7.8 | FALSE | FALSE | FALSE |  | 66 | 67 | 67 | TRUE | [6 empty] | R-410A | USA;Canada | 8000 | 0.44 | 5.33 | 20600 | 2.29 | 2.64 | 20600 | 2.29 | 2.64 | 8000 | 0.44 | 5.33 | 23600 | 1.91 | 3.62 | 6100 | 0.44 | 4.06 | 22400 | 2.12 | 3.1 | 22400 | 2.12 | 3.1 | 2700 | 0.48 | 1.65 | 14800 | 1.89 | 2.29 | 14800 | 1.89 | 2.29 | 1340 | 0.49 | 0.8 | 15200 | 1.57 | 2.84 | 15200 | 1.57 | 2.84 | 0 | 774 | 0.5 | 0.45 | 15366 | 1.44 | 3.13
04/19/23 | Live | Johnson Controls Inc. (York International Norman) | COLEMAN | HMH7 | Singlezone Ducted, Centrally Ducted | 211660208 |  | HRCU-A-CB | HMH72B241 |  | XAHC30CXXN1+TXV | TMLE100B12MP11 |  |  |  | 9 | 15.5 | 7.8 | 7.8 | FALSE | FALSE | FALSE |  | 66 | 67 | 67 | TRUE | [6 empty] | R-410A | USA;Canada | 8000 | 0.44 | 5.33 | 20600 | 2.29 | 2.64 | 20600 | 2.29 | 2.64 | 8000 | 0.44 | 5.33 | 23600 | 1.91 | 3.62 | 6100 | 0.44 | 4.06 | 22400 | 2.12 | 3.1 | 22400 | 2.12 | 3.1 | 2700 | 0.48 | 1.65 | 14800 | 1.89 | 2.29 | 14800 | 1.89 | 2.29 | 1340 | 0.49 | 0.8 | 15200 | 1.57 | 2.84 | 15200 | 1.57 | 2.84 | 0 | 774 | 0.5 | 0.45 | 15366 | 1.44 | 3.13
04/19/23 | Live | Johnson Controls Inc. (York International Norman) | COLEMAN | HMH7 | Singlezone Ducted, Centrally Ducted | 211660213 |  | HRCU-A-CB | HMH72B241 |  | XAHC30CBAN1 | TM8E100B12MP11 |  |  |  | 9 | 15.5 | 7.8 | 7.8 | FALSE | FALSE | FALSE |  | 66 | 67 | 67 | TRUE | [6 empty] | R-410A | USA;Canada | 8000 | 0.44 | 5.33 | 20600 | 2.29 | 2.64 | 20600 | 2.29 | 2.64 | 8000 | 0.44 | 5.33 | 23600 | 1.91 | 3.62 | 6100 | 0.44 | 4.06 | 22400 | 2.12 | 3.1 | 22400 | 2.12 | 3.1 | 2700 | 0.48 | 1.65 | 14800 | 1.89 | 2.29 | 14800 | 1.89 | 2.29 | 1340 | 0.49 | 0.8 | 15200 | 1.57 | 2.84 | 15200 | 1.57 | 2.84 | 0 | 774 | 0.5 | 0.45 | 15366 | 1.44 | 3.13
04/19/23 | Live | Johnson Controls Inc. (York International Norman) | COLEMAN | HMH7 | Singlezone Ducted, Centrally Ducted | 211660218 |  | HRCU-A-CB | HMH72B241 |  | XAHC30CBAN1 | TMLE100B12MP11 |  |  |  | 9 | 15.5 | 7.8 | 7.8 | FALSE | FALSE | FALSE |  | 66 | 67 | 67 | TRUE | [6 empty] | R-410A | USA;Canada | 8000 | 0.44 | 5.33 | 20600 | 2.29 | 2.64 | 20600 | 2.29 | 2.64 | 8000 | 0.44 | 5.33 | 23600 | 1.91 | 3.62 | 6100 | 0.44 | 4.06 | 22400 | 2.12 | 3.1 | 22400 | 2.12 | 3.1 | 2700 | 0.48 | 1.65 | 14800 | 1.89 | 2.29 | 14800 | 1.89 | 2.29 | 1340 | 0.49 | 0.8 | 15200 | 1.57 | 2.84 | 15200 | 1.57 | 2.84 | 0 | 774 | 0.5 | 0.45 | 15366 | 1.44 | 3.13
04/19/23 | Live | Johnson Controls Inc. (York International Norman) | COLEMAN | HMH7 | Singlezone Ducted, Centrally Ducted | 211660698 |  | HRCU-A-CB | HMH72B241 |  | XAFB30CXXN1+JMET12BS2N1+TXV |  |  |  |  | 9.5 | 17 | 7.8 | 7.8 | FALSE | FALSE | FALSE |  | 65 | 67 | 67 | TRUE | [6 empty] | R-410A | USA;Canada | 8300 | 0.4 | 6.08 | 21400 | 2.25 | 2.79 | 21400 | 2.25 | 2.79 | 8300 | 0.4 | 6.08 | 24400 | 1.88 | 3.8 | 6000 | 0.4 | 4.4 | 23000 | 2.07 | 3.26 | 23000 | 2.07 | 3.26 | 2600 | 0.44 | 1.73 | 15100 | 1.84 | 2.41 | 15100 | 1.84 | 2.41 | 1240 | 0.46 | 0.79 | 15600 | 1.53 | 2.99 | 15600 | 1.53 | 2.99 | 0 | 674 | 0.46 | 0.43 | 15808 | 1.41 | 3.29
04/19/23 | Live | Johnson Controls Inc. (York International Norman) | COLEMAN | HMH7 | Singlezone Ducted, Centrally Ducted | 211660703 |  | HRCU-A-CB | HMH72B241 |  | XAFB30CBAN1+JMET12BS2N1 |  |  |  |  | 9.5 | 17 | 7.8 | 7.8 | FALSE | FALSE | FALSE |  | 65 | 67 | 67 | TRUE | [6 empty] | R-410A | USA;Canada | 8300 | 0.4 | 6.08 | 21400 | 2.25 | 2.79 | 21400 | 2.25 | 2.79 | 8300 | 0.4 | 6.08 | 24400 | 1.88 | 3.8 | 6000 | 0.4 | 4.4 | 23000 | 2.07 | 3.26 | 23000 | 2.07 | 3.26 | 2600 | 0.44 | 1.73 | 15100 | 1.84 | 2.41 | 15100 | 1.84 | 2.41 | 1240 | 0.46 | 0.79 | 15600 | 1.53 | 2.99 | 15600 | 1.53 | 2.99 | 0 | 674 | 0.46 | 0.43 | 15808 | 1.41 | 3.29
04/19/23 | Live | Johnson Controls Inc. (York International Norman) | COLEMAN | HMH7 | Singlezone Ducted, Centrally Ducted | 211660708 |  | HRCU-A-CB | HMH72B241 |  | XAUB30CXXN1+JMET12BS2N1+TXV |  |  |  |  | 9.5 | 17 | 7.8 | 7.8 | FALSE | FALSE | FALSE |  | 65 | 67 | 67 | TRUE | [6 empty] | R-410A | USA;Canada | 8300 | 0.4 | 6.08 | 21400 | 2.25 | 2.79 | 21400 | 2.25 | 2.79 | 8300 | 0.4 | 6.08 | 24400 | 1.88 | 3.8 | 6000 | 0.4 | 4.4 | 23000 | 2.07 | 3.26 | 23000 | 2.07 | 3.26 | 2600 | 0.44 | 1.73 | 15100 | 1.84 | 2.41 | 15100 | 1.84 | 2.41 | 1240 | 0.46 | 0.79 | 15600 | 1.53 | 2.99 | 15600 | 1.53 | 2.99 | 0 | 674 | 0.46 | 0.43 | 15808 | 1.41 | 3.29
04/19/23 | Live | Johnson Controls Inc. (York International Norman) | COLEMAN | HMH7 | Singlezone Ducted, Centrally Ducted | 211661064 |  | HRCU-A-CB | HMH72B241 |  | XAHB30CXXN1+TXV | TM9V040A10MP12 |  |  |  | 8.5 | 15.5 | 7.8 | 7.8 | FALSE | FALSE | FALSE |  | 66 | 68 | 68 | TRUE | [6 empty] | R-410A | USA;Canada | 7800 | 0.43 | 5.32 | 20400 | 2.4 | 2.49 | 20400 | 2.4 | 2.49 | 7800 | 0.43 | 5.32 | 23400 | 2.01 | 3.41 | 5900 | 0.43 | 4.02 | 22800 | 2.18 | 3.07 | 22800 | 2.18 | 3.07 | 2700 | 0.46 | 1.72 | 15100 | 1.98 | 2.24 | 15100 | 1.98 | 2.24 | 1420 | 0.47 | 0.89 | 15600 | 1.71 | 2.67 | 15600 | 1.71 | 2.67 | 0 | 887 | 0.48 | 0.54 | 15808 | 1.59 | 2.91
04/19/23 | Live | Johnson Controls Inc. (York International Norman) | COLEMAN | HMH7 | Singlezone Ducted, Centrally Ducted | 211661069 |  | HRCU-A-CB | HMH72B241 |  | XAHB30CBAN1 | TM9V040A10MP12 |  |  |  | 8.5 | 15.5 | 7.8 | 7.8 | FALSE | FALSE | FALSE |  | 66 | 68 | 68 | TRUE | [6 empty] | R-410A | USA;Canada | 7800 | 0.43 | 5.32 | 20400 | 2.4 | 2.49 | 20400 | 2.4 | 2.49 | 7800 | 0.43 | 5.32 | 23400 | 2.01 | 3.41 | 5900 | 0.43 | 4.02 | 22800 | 2.18 | 3.07 | 22800 | 2.18 | 3.07 | 2700 | 0.46 | 1.72 | 15100 | 1.98 | 2.24 | 15100 | 1.98 | 2.24 | 1420 | 0.47 | 0.89 | 15600 | 1.71 | 2.67 | 15600 | 1.71 | 2.67 | 0 | 887 | 0.48 | 0.54 | 15808 | 1.59 | 2.91
04/19/23 | Live | Johnson Controls Inc. (York International Norman) | COLEMAN | HMH7 | Singlezone Ducted, Centrally Ducted | 211661074 |  | HRCU-A-CB | HMH72B241 |  | XAFB30CXXN1+TXV | TM9V040A10MP12 |  |  |  | 9 | 16 | 7.8 | 7.8 | FALSE | FALSE | FALSE |  | 66 | 68 | 68 | TRUE | [6 empty] | R-410A | USA;Canada | 8000 | 0.42 | 5.58 | 21000 | 2.33 | 2.64 | 21000 | 2.33 | 2.64 | 8000 | 0.42 | 5.58 | 24000 | 2 | 3.52 | 6000 | 0.43 | 4.09 | 23200 | 2.18 | 3.12 | 23200 | 2.18 | 3.12 | 2800 | 0.47 | 1.75 | 15400 | 1.96 | 2.3 | 15400 | 1.96 | 2.3 | 1520 | 0.49 | 0.91 | 15800 | 1.68 | 2.76 | 15800 | 1.68 | 2.76 | 0 | 987 | 0.49 | 0.59 | 15966 | 1.56 | 3
04/19/23 | Live | Johnson Controls Inc. (York International Norman) | COLEMAN | HMH7 | Singlezone Ducted, Centrally Ducted | 211661079 |  | HRCU-A-CB | HMH72B241 |  | XAFB30CBAN1 | TM9V040A10MP12 |  |  |  | 9 | 16 | 7.8 | 7.8 | FALSE | FALSE | FALSE |  | 66 | 68 | 68 | TRUE | [6 empty] | R-410A | USA;Canada | 8000 | 0.42 | 5.58 | 21000 | 2.33 | 2.64 | 21000 | 2.33 | 2.64 | 8000 | 0.42 | 5.58 | 24000 | 2 | 3.52 | 6000 | 0.43 | 4.09 | 23200 | 2.18 | 3.12 | 23200 | 2.18 | 3.12 | 2800 | 0.47 | 1.75 | 15400 | 1.96 | 2.3 | 15400 | 1.96 | 2.3 | 1520 | 0.49 | 0.91 | 15800 | 1.68 | 2.76 | 15800 | 1.68 | 2.76 | 0 | 987 | 0.49 | 0.59 | 15966 | 1.56 | 3
04/19/23 | Live | Johnson Controls Inc. (York International Norman) | COLEMAN | HMH7 | Singlezone Ducted, Centrally Ducted | 211661084 |  | HRCU-A-CB | HMH72B241 |  | XAUB30CXXN1+TXV | TM9V040A10MP12 |  |  |  | 9 | 16 | 7.8 | 7.8 | FALSE | FALSE | FALSE |  | 66 | 68 | 68 | TRUE | [6 empty] | R-410A | USA;Canada | 8000 | 0.42 | 5.58 | 21000 | 2.33 | 2.64 | 21000 | 2.33 | 2.64 | 8000 | 0.42 | 5.58 | 24000 | 2 | 3.52 | 6000 | 0.43 | 4.09 | 23200 | 2.18 | 3.12 | 23200 | 2.18 | 3.12 | 2800 | 0.47 | 1.75 | 15400 | 1.96 | 2.3 | 15400 | 1.96 | 2.3 | 1520 | 0.49 | 0.91 | 15800 | 1.68 | 2.76 | 15800 | 1.68 | 2.76 | 0 | 987 | 0.49 | 0.59 | 15966 | 1.56 | 3
04/19/23 | Live | Johnson Controls Inc. (York International Norman) | COLEMAN | HMH7 | Singlezone Ducted, Centrally Ducted | 211659964 |  | HRCU-A-CB | HMH72B241 |  | XAHB30CXXN1+TXV | TM8Y080B12MP11 |  |  |  | 9 | 16 | 7.8 | 7.8 | FALSE | FALSE | FALSE |  | 66 | 68 | 68 | TRUE | [6 empty] | R-410A | USA;Canada | 8100 | 0.43 | 5.52 | 20800 | 2.31 | 2.64 | 20800 | 2.31 | 2.64 | 8100 | 0.43 | 5.52 | 23800 | 1.95 | 3.58 | 6100 | 0.43 | 4.16 | 22600 | 2.12 | 3.12 | 22600 | 2.12 | 3.12 | 2700 | 0.48 | 1.65 | 15000 | 1.91 | 2.3 | 15000 | 1.91 | 2.3 | 1340 | 0.5 | 0.79 | 15500 | 1.62 | 2.8 | 15500 | 1.62 | 2.8 | 0 | 774 | 0.51 | 0.44 | 15708 | 1.5 | 3.07
04/19/23 | Live | Johnson Controls Inc. (York International Norman) | COLEMAN | HMH7 | Singlezone Ducted, Centrally Ducted | 211659969 |  | HRCU-A-CB | HMH72B241 |  | XAHB30CBAN1 | TM8Y080B12MP11 |  |  |  | 9 | 16 | 7.8 | 7.8 | FALSE | FALSE | FALSE |  | 66 | 68 | 68 | TRUE | [6 empty] | R-410A | USA;Canada | 8100 | 0.43 | 5.52 | 20800 | 2.31 | 2.64 | 20800 | 2.31 | 2.64 | 8100 | 0.43 | 5.52 | 23800 | 1.95 | 3.58 | 6100 | 0.43 | 4.16 | 22600 | 2.12 | 3.12 | 22600 | 2.12 | 3.12 | 2700 | 0.48 | 1.65 | 15000 | 1.91 | 2.3 | 15000 | 1.91 | 2.3 | 1340 | 0.5 | 0.79 | 15500 | 1.62 | 2.8 | 15500 | 1.62 | 2.8 | 0 | 774 | 0.51 | 0.44 | 15708 | 1.5 | 3.07
04/19/23 | Live | Johnson Controls Inc. (York International Norman) | COLEMAN | HMH7 | Singlezone Ducted, Centrally Ducted | 211660638 |  | HRCU-A-CB | HMH72B241 |  | XAHB30CXXN1+TXV | TL8E060A12UH11 |  |  |  | 9 | 16 | 7.8 | 7.8 | FALSE | FALSE | FALSE |  | 66 | 68 | 68 | TRUE | [6 empty] | R-410A | USA;Canada | 8000 | 0.43 | 5.45 | 20600 | 2.29 | 2.64 | 20600 | 2.29 | 2.64 | 8000 | 0.43 | 5.45 | 23400 | 1.9 | 3.61 | 6000 | 0.43 | 4.09 | 22200 | 2.13 | 3.05 | 22200 | 2.13 | 3.05 | 2600 | 0.47 | 1.62 | 14700 | 1.91 | 2.26 | 14700 | 1.91 | 2.26 | 1240 | 0.49 | 0.74 | 15100 | 1.57 | 2.82 | 15100 | 1.57 | 2.82 | 0 | 674 | 0.49 | 0.4 | 15266 | 1.43 | 3.13
04/19/23 | Live | Johnson Controls Inc. (York International Norman) | COLEMAN | HMH7 | Singlezone Ducted, Centrally Ducted | 211660643 |  | HRCU-A-CB | HMH72B241 |  | XAHB30CBAN1 | TL8E060A12UH11 |  |  |  | 9 | 16 | 7.8 | 7.8 | FALSE | FALSE | FALSE |  | 66 | 68 | 68 | TRUE | [6 empty] | R-410A | USA;Canada | 8000 | 0.43 | 5.45 | 20600 | 2.29 | 2.64 | 20600 | 2.29 | 2.64 | 8000 | 0.43 | 5.45 | 23400 | 1.9 | 3.61 | 6000 | 0.43 | 4.09 | 22200 | 2.13 | 3.05 | 22200 | 2.13 | 3.05 | 2600 | 0.47 | 1.62 | 14700 | 1.91 | 2.26 | 14700 | 1.91 | 2.26 | 1240 | 0.49 | 0.74 | 15100 | 1.57 | 2.82 | 15100 | 1.57 | 2.82 | 0 | 674 | 0.49 | 0.4 | 15266 | 1.43 | 3.13
07/11/22 | Live | Johnson Controls Inc. (York International Norman) | COLEMAN | HMH7 | Singlezone Ducted, Centrally Ducted | 207416940 |  | HRCU-A-CB | HMH72B361 |  | XAFC36DXXN1+TXV | TM9V100C16MP12 | 9 | 16.75 | 10 | 9 | 17.5 | 7.8 | 7.8 | FALSE | FALSE | FALSE |  | 70 | 66 | 66 | TRUE | [6 empty] | R-410A | USA;Canada | 13300 | 0.67 | 5.82 | 36000 | 4 | 2.64 | 36000 | 4 | 2.64 | 13300 | 0.67 | 5.82 | 40000 | 3.49 | 3.36 | 10300 | 0.67 | 4.51 | 36000 | 3.18 | 3.32 | 36000 | 3.18 | 3.32 | 4500 | 0.72 | 1.83 | 25400 | 2.88 | 2.58 | 25400 | 2.88 | 2.58 | 2180 | 0.74 | 0.86 | 23800 | 3.42 | 2.04 | 23800 | 3.42 | 2.04 | 0 | 1214 | 0.75 | 0.47 | 23134 | 3.64 | 1.86
07/11/22 | Live | Johnson Controls Inc. (York International Norman) | COLEMAN | HMH7 | Singlezone Ducted, Centrally Ducted | 207416944 |  | HRCU-A-CB | HMH72B361 |  | XAFC36DXXN1+TXV | TP9C100C16MP13 | 9 | 16.75 | 10 | 9 | 17.5 | 7.8 | 7.8 | FALSE | FALSE | FALSE |  | 70 | 66 | 66 | TRUE | [6 empty] | R-410A | USA;Canada | 13300 | 0.67 | 5.82 | 36000 | 4 | 2.64 | 36000 | 4 | 2.64 | 13300 | 0.67 | 5.82 | 40000 | 3.49 | 3.36 | 10300 | 0.67 | 4.51 | 36000 | 3.18 | 3.32 | 36000 | 3.18 | 3.32 | 4500 | 0.72 | 1.83 | 25400 | 2.88 | 2.58 | 25400 | 2.88 | 2.58 | 2180 | 0.74 | 0.86 | 23800 | 3.42 | 2.04 | 23800 | 3.42 | 2.04 | 0 | 1214 | 0.75 | 0.47 | 23134 | 3.64 | 1.86
07/11/22 | Live | Johnson Controls Inc. (York International Norman) | COLEMAN | HMH7 | Singlezone Ducted, Centrally Ducted | 207416948 |  | HRCU-A-CB | HMH72B361 |  | XAFC36DXXN1+TXV | CP9C100C16MP13 | 9 | 16.75 | 10 | 9 | 17.5 | 7.8 | 7.8 | FALSE | FALSE | FALSE |  | 70 | 66 | 66 | TRUE | [6 empty] | R-410A | USA;Canada | 13300 | 0.67 | 5.82 | 36000 | 4 | 2.64 | 36000 | 4 | 2.64 | 13300 | 0.67 | 5.82 | 40000 | 3.49 | 3.36 | 10300 | 0.67 | 4.51 | 36000 | 3.18 | 3.32 | 36000 | 3.18 | 3.32 | 4500 | 0.72 | 1.83 | 25400 | 2.88 | 2.58 | 25400 | 2.88 | 2.58 | 2180 | 0.74 | 0.86 | 23800 | 3.42 | 2.04 | 23800 | 3.42 | 2.04 | 0 | 1214 | 0.75 | 0.47 | 23134 | 3.64 | 1.86
07/31/23 | Live | Johnson Controls Inc. (York International Norman) | COLEMAN | HMH7 | Singlezone Ducted, Centrally Ducted | 209208519 |  | HRCU-A-CB | HMH72B361 |  | XAFC36DBCN1 | TM9V100C16MP12 | 9 | 16.75 | 10 | 9 | 17.5 | 7.8 | 7.8 | FALSE | FALSE | FALSE |  | 70 | 66 | 66 | TRUE | [6 empty] | R-410A | USA;Canada | 13300 | 0.67 | 5.82 | 36000 | 4 | 2.64 | 36000 | 4 | 2.64 | 13300 | 0.67 | 5.82 | 40000 | 3.49 | 3.36 | 10300 | 0.67 | 4.51 | 36000 | 3.18 | 3.32 | 36000 | 3.18 | 3.32 | 4500 | 0.72 | 1.83 | 25400 | 2.88 | 2.58 | 25400 | 2.88 | 2.58 | 2180 | 0.74 | 0.86 | 23800 | 3.42 | 2.04 | 23800 | 3.42 | 2.04 | 0 | 1214 | 0.75 | 0.47 | 23134 | 3.64 | 1.86
07/31/23 | Live | Johnson Controls Inc. (York International Norman) | COLEMAN | HMH7 | Singlezone Ducted, Centrally Ducted | 209208523 |  | HRCU-A-CB | HMH72B361 |  | XAFC36DBCN1 | TP9C100C16MP13 | 9 | 16.75 | 10 | 9 | 17.5 | 7.8 | 7.8 | FALSE | FALSE | FALSE |  | 70 | 66 | 66 | TRUE | [6 empty] | R-410A | USA;Canada | 13300 | 0.67 | 5.82 | 36000 | 4 | 2.64 | 36000 | 4 | 2.64 | 13300 | 0.67 | 5.82 | 40000 | 3.49 | 3.36 | 10300 | 0.67 | 4.51 | 36000 | 3.18 | 3.32 | 36000 | 3.18 | 3.32 | 4500 | 0.72 | 1.83 | 25400 | 2.88 | 2.58 | 25400 | 2.88 | 2.58 | 2180 | 0.74 | 0.86 | 23800 | 3.42 | 2.04 | 23800 | 3.42 | 2.04 | 0 | 1214 | 0.75 | 0.47 | 23134 | 3.64 | 1.86
07/31/23 | Live | Johnson Controls Inc. (York International Norman) | COLEMAN | HMH7 | Singlezone Ducted, Centrally Ducted | 209208527 |  | HRCU-A-CB | HMH72B361 |  | XAFC36DBCN1 | CP9C100C16MP13 | 9 | 16.75 | 10 | 9 | 17.5 | 7.8 | 7.8 | FALSE | FALSE | FALSE |  | 70 | 66 | 66 | TRUE | [6 empty] | R-410A | USA;Canada | 13300 | 0.67 | 5.82 | 36000 | 4 | 2.64 | 36000 | 4 | 2.64 | 13300 | 0.67 | 5.82 | 40000 | 3.49 | 3.36 | 10300 | 0.67 | 4.51 | 36000 | 3.18 | 3.32 | 36000 | 3.18 | 3.32 | 4500 | 0.72 | 1.83 | 25400 | 2.88 | 2.58 | 25400 | 2.88 | 2.58 | 2180 | 0.74 | 0.86 | 23800 | 3.42 | 2.04 | 23800 | 3.42 | 2.04 | 0 | 1214 | 0.75 | 0.47 | 23134 | 3.64 | 1.86
07/11/22 | Live | Johnson Controls Inc. (York International Norman) | COLEMAN | HMH7 | Singlezone Ducted, Centrally Ducted | 208213965 |  | HRCU-A-CB | HMH72B361 |  | XAHC36DXXN1+TXV | TM9E100C16MP12 | 8.75 | 16.5 | 10 | 8.5 | 16.5 | 7.8 | 7.8 | FALSE | FALSE | FALSE |  | 69 | 65 | 65 | TRUE | [6 empty] | R-410A | USA;Canada | 12900 | 0.65 | 5.82 | 35000 | 4.12 | 2.49 | 35000 | 4.12 | 2.49 | 12900 | 0.64 | 5.91 | 38500 | 3.42 | 3.3 | 9900 | 0.66 | 4.4 | 35600 | 3.28 | 3.18 | 35600 | 3.28 | 3.18 | 4300 | 0.7 | 1.8 | 24800 | 2.91 | 2.5 | 24800 | 2.91 | 2.5 | 2060 | 0.72 | 0.84 | 23200 | 3.47 | 1.96 | 23200 | 3.47 | 1.96 | 0 | 1127 | 0.72 | 0.46 | 22534 | 3.7 | 1.78
07/31/23 | Live | Johnson Controls Inc. (York International Norman) | COLEMAN | HMH7 | Singlezone Ducted, Centrally Ducted | 209402266 |  | HRCU-A-CB | HMH72B361 |  | XAHC36DBCN1 | TM9E100C16MP12 | 8.75 | 16.5 | 10 | 8.5 | 16.5 | 7.8 | 7.8 | FALSE | FALSE | FALSE |  | 69 | 65 | 65 | TRUE | [6 empty] | R-410A | USA;Canada | 12900 | 0.65 | 5.82 | 35000 | 4.12 | 2.49 | 35000 | 4.12 | 2.49 | 12900 | 0.64 | 5.91 | 38500 | 3.42 | 3.3 | 9900 | 0.66 | 4.4 | 35600 | 3.28 | 3.18 | 35600 | 3.28 | 3.18 | 4300 | 0.7 | 1.8 | 24800 | 2.91 | 2.5 | 24800 | 2.91 | 2.5 | 2060 | 0.72 | 0.84 | 23200 | 3.47 | 1.96 | 23200 | 3.47 | 1.96 | 0 | 1127 | 0.72 | 0.46 | 22534 | 3.7 | 1.78
07/11/22 | Live | Johnson Controls Inc. (York International Norman) | COLEMAN | HMH7 | Singlezone Ducted, Centrally Ducted | 208213917 |  | HRCU-A-CB | HMH72B361 |  | XAHB36DXXN1+TXV | TM8Y060A12MP11 | 8.5 | 16 | 9.5 | 8.5 | 16.5 | 7.8 | 7.8 | FALSE | FALSE | FALSE |  | 70 | 65 | 65 | TRUE | [6 empty] | R-410A | USA;Canada | 12700 | 0.63 | 5.91 | 34200 | 4.02 | 2.49 | 34200 | 4.02 | 2.49 | 12700 | 0.63 | 5.91 | 37600 | 3.4 | 3.24 | 9700 | 0.66 | 4.31 | 34800 | 3.33 | 3.06 | 34800 | 3.33 | 3.06 | 4300 | 0.69 | 1.83 | 24400 | 2.93 | 2.44 | 24400 | 2.93 | 2.44 | 2140 | 0.7 | 0.9 | 22800 | 3.48 | 1.92 | 22800 | 3.48 | 1.92 | 0 | 1240 | 0.71 | 0.51 | 22134 | 3.71 | 1.75
07/31/23 | Live | Johnson Controls Inc. (York International Norman) | COLEMAN | HMH7 | Singlezone Ducted, Centrally Ducted | 209402318 |  | HRCU-A-CB | HMH72B361 |  | XAHB36DBCN1 | TM8Y060A12MP11 | 8.5 | 16 | 9.5 | 8.5 | 16.5 | 7.8 | 7.8 | FALSE | FALSE | FALSE |  | 70 | 65 | 65 | TRUE | [6 empty] | R-410A | USA;Canada | 12700 | 0.63 | 5.91 | 34200 | 4.02 | 2.49 | 34200 | 4.02 | 2.49 | 12700 | 0.63 | 5.91 | 37600 | 3.4 | 3.24 | 9700 | 0.66 | 4.31 | 34800 | 3.33 | 3.06 | 34800 | 3.33 | 3.06 | 4300 | 0.69 | 1.83 | 24400 | 2.93 | 2.44 | 24400 | 2.93 | 2.44 | 2140 | 0.7 | 0.9 | 22800 | 3.48 | 1.92 | 22800 | 3.48 | 1.92 | 0 | 1240 | 0.71 | 0.51 | 22134 | 3.71 | 1.75
07/11/22 | Live | Johnson Controls Inc. (York International Norman) | COLEMAN | HMH7 | Singlezone Ducted, Centrally Ducted | 207417036 |  | HRCU-A-CB | HMH72B361 |  | XAFC36DXXN1+TXV | TM8V100C16MP12 | 9 | 16.75 | 9.5 | 9 | 17.5 | 7.8 | 7.8 | FALSE | FALSE | FALSE |  | 70 | 65 | 65 | TRUE | [6 empty] | R-410A | USA;Canada | 13300 | 0.66 | 5.91 | 35800 | 3.98 | 2.64 | 35800 | 3.98 | 2.64 | 13300 | 0.66 | 5.91 | 39500 | 3.44 | 3.37 | 10200 | 0.67 | 4.46 | 36000 | 3.2 | 3.3 | 36000 | 3.2 | 3.3 | 4400 | 0.71 | 1.82 | 25200 | 2.86 | 2.58 | 25200 | 2.86 | 2.58 | 2080 | 0.73 | 0.84 | 23600 | 3.42 | 2.02 | 23600 | 3.42 | 2.02 | 0 | 1114 | 0.73 | 0.45 | 22934 | 3.66 | 1.84
07/11/22 | Live | Johnson Controls Inc. (York International Norman) | COLEMAN | HMH7 | Singlezone Ducted, Centrally Ducted | 207417044 |  | HRCU-A-CB | HMH72B361 |  | XAFC36DXXN1+TXV | TMLV100C16MP12 | 9 | 16.75 | 9.5 | 9 | 17.5 | 7.8 | 7.8 | FALSE | FALSE | FALSE |  | 70 | 65 | 65 | TRUE | [6 empty] | R-410A | USA;Canada | 13300 | 0.66 | 5.91 | 35800 | 3.98 | 2.64 | 35800 | 3.98 | 2.64 | 13300 | 0.66 | 5.91 | 39500 | 3.44 | 3.37 | 10200 | 0.67 | 4.46 | 36000 | 3.2 | 3.3 | 36000 | 3.2 | 3.3 | 4400 | 0.71 | 1.82 | 25200 | 2.86 | 2.58 | 25200 | 2.86 | 2.58 | 2080 | 0.73 | 0.84 | 23600 | 3.42 | 2.02 | 23600 | 3.42 | 2.02 | 0 | 1114 | 0.73 | 0.45 | 22934 | 3.66 | 1.84
07/11/22 | Live | Johnson Controls Inc. (York International Norman) | COLEMAN | HMH7 | Singlezone Ducted, Centrally Ducted | 207417048 |  | HRCU-A-CB | HMH72B361 |  | XAFC36DXXN1+TXV | TPLC080C16MP13 | 9 | 16.75 | 9.5 | 9 | 17.5 | 7.8 | 7.8 | FALSE | FALSE | FALSE |  | 70 | 65 | 65 | TRUE | [6 empty] | R-410A | USA;Canada | 13300 | 0.66 | 5.91 | 35800 | 3.98 | 2.64 | 35800 | 3.98 | 2.64 | 13300 | 0.66 | 5.91 | 39500 | 3.44 | 3.37 | 10200 | 0.67 | 4.46 | 36000 | 3.2 | 3.3 | 36000 | 3.2 | 3.3 | 4400 | 0.71 | 1.82 | 25200 | 2.86 | 2.58 | 25200 | 2.86 | 2.58 | 2080 | 0.73 | 0.84 | 23600 | 3.42 | 2.02 | 23600 | 3.42 | 2.02 | 0 | 1114 | 0.73 | 0.45 | 22934 | 3.66 | 1.84
07/11/22 | Live | Johnson Controls Inc. (York International Norman) | COLEMAN | HMH7 | Singlezone Ducted, Centrally Ducted | 207417052 |  | HRCU-A-CB | HMH72B361 |  | XAFC36DXXN1+TXV | TPLC100C16MP13 | 9 | 16.75 | 9.5 | 9 | 17.5 | 7.8 | 7.8 | FALSE | FALSE | FALSE |  | 70 | 65 | 65 | TRUE | [6 empty] | R-410A | USA;Canada | 13300 | 0.66 | 5.91 | 35800 | 3.98 | 2.64 | 35800 | 3.98 | 2.64 | 13300 | 0.66 | 5.91 | 39500 | 3.44 | 3.37 | 10200 | 0.67 | 4.46 | 36000 | 3.2 | 3.3 | 36000 | 3.2 | 3.3 | 4400 | 0.71 | 1.82 | 25200 | 2.86 | 2.58 | 25200 | 2.86 | 2.58 | 2080 | 0.73 | 0.84 | 23600 | 3.42 | 2.02 | 23600 | 3.42 | 2.02 | 0 | 1114 | 0.73 | 0.45 | 22934 | 3.66 | 1.84
07/11/22 | Live | Johnson Controls Inc. (York International Norman) | COLEMAN | HMH7 | Singlezone Ducted, Centrally Ducted | 207417056 |  | HRCU-A-CB | HMH72B361 |  | XAFC36DXXN1+TXV | CPLC080C16MP13 | 9 | 16.75 | 9.5 | 9 | 17.5 | 7.8 | 7.8 | FALSE | FALSE | FALSE |  | 70 | 65 | 65 | TRUE | [6 empty] | R-410A | USA;Canada | 13300 | 0.66 | 5.91 | 35800 | 3.98 | 2.64 | 35800 | 3.98 | 2.64 | 13300 | 0.66 | 5.91 | 39500 | 3.44 | 3.37 | 10200 | 0.67 | 4.46 | 36000 | 3.2 | 3.3 | 36000 | 3.2 | 3.3 | 4400 | 0.71 | 1.82 | 25200 | 2.86 | 2.58 | 25200 | 2.86 | 2.58 | 2080 | 0.73 | 0.84 | 23600 | 3.42 | 2.02 | 23600 | 3.42 | 2.02 | 0 | 1114 | 0.73 | 0.45 | 22934 | 3.66 | 1.84
07/11/22 | Live | Johnson Controls Inc. (York International Norman) | COLEMAN | HMH7 | Singlezone Ducted, Centrally Ducted | 207417058 |  | HRCU-A-CB | HMH72B361 |  | XAFC36DXXN1+TXV | CPLC100C16MP13 | 9 | 16.75 | 9.5 | 9 | 17.5 | 7.8 | 7.8 | FALSE | FALSE | FALSE |  | 70 | 65 | 65 | TRUE | [6 empty] | R-410A | USA;Canada | 13300 | 0.66 | 5.91 | 35800 | 3.98 | 2.64 | 35800 | 3.98 | 2.64 | 13300 | 0.66 | 5.91 | 39500 | 3.44 | 3.37 | 10200 | 0.67 | 4.46 | 36000 | 3.2 | 3.3 | 36000 | 3.2 | 3.3 | 4400 | 0.71 | 1.82 | 25200 | 2.86 | 2.58 | 25200 | 2.86 | 2.58 | 2080 | 0.73 | 0.84 | 23600 | 3.42 | 2.02 | 23600 | 3.42 | 2.02 | 0 | 1114 | 0.73 | 0.45 | 22934 | 3.66 | 1.84
07/31/23 | Live | Johnson Controls Inc. (York International Norman) | COLEMAN | HMH7 | Singlezone Ducted, Centrally Ducted | 209207603 |  | HRCU-A-CB | HMH72B361 |  | XAFC36DBCN1 | TM8V100C16MP12 | 9 | 16.75 | 9.5 | 9 | 17.5 | 7.8 | 7.8 | FALSE | FALSE | FALSE |  | 70 | 65 | 65 | TRUE | [6 empty] | R-410A | USA;Canada | 13300 | 0.66 | 5.91 | 35800 | 3.98 | 2.64 | 35800 | 3.98 | 2.64 | 13300 | 0.66 | 5.91 | 39500 | 3.44 | 3.37 | 10200 | 0.67 | 4.46 | 36000 | 3.2 | 3.3 | 36000 | 3.2 | 3.3 | 4400 | 0.71 | 1.82 | 25200 | 2.86 | 2.58 | 25200 | 2.86 | 2.58 | 2080 | 0.73 | 0.84 | 23600 | 3.42 | 2.02 | 23600 | 3.42 | 2.02 | 0 | 1114 | 0.73 | 0.45 | 22934 | 3.66 | 1.84
07/31/23 | Live | Johnson Controls Inc. (York International Norman) | COLEMAN | HMH7 | Singlezone Ducted, Centrally Ducted | 209207611 |  | HRCU-A-CB | HMH72B361 |  | XAFC36DBCN1 | TMLV100C16MP12 | 9 | 16.75 | 9.5 | 9 | 17.5 | 7.8 | 7.8 | FALSE | FALSE | FALSE |  | 70 | 65 | 65 | TRUE | [6 empty] | R-410A | USA;Canada | 13300 | 0.66 | 5.91 | 35800 | 3.98 | 2.64 | 35800 | 3.98 | 2.64 | 13300 | 0.66 | 5.91 | 39500 | 3.44 | 3.37 | 10200 | 0.67 | 4.46 | 36000 | 3.2 | 3.3 | 36000 | 3.2 | 3.3 | 4400 | 0.71 | 1.82 | 25200 | 2.86 | 2.58 | 25200 | 2.86 | 2.58 | 2080 | 0.73 | 0.84 | 23600 | 3.42 | 2.02 | 23600 | 3.42 | 2.02 | 0 | 1114 | 0.73 | 0.45 | 22934 | 3.66 | 1.84
07/31/23 | Live | Johnson Controls Inc. (York International Norman) | COLEMAN | HMH7 | Singlezone Ducted, Centrally Ducted | 209207615 |  | HRCU-A-CB | HMH72B361 |  | XAFC36DBCN1 | TPLC080C16MP13 | 9 | 16.75 | 9.5 | 9 | 17.5 | 7.8 | 7.8 | FALSE | FALSE | FALSE |  | 70 | 65 | 65 | TRUE | [6 empty] | R-410A | USA;Canada | 13300 | 0.66 | 5.91 | 35800 | 3.98 | 2.64 | 35800 | 3.98 | 2.64 | 13300 | 0.66 | 5.91 | 39500 | 3.44 | 3.37 | 10200 | 0.67 | 4.46 | 36000 | 3.2 | 3.3 | 36000 | 3.2 | 3.3 | 4400 | 0.71 | 1.82 | 25200 | 2.86 | 2.58 | 25200 | 2.86 | 2.58 | 2080 | 0.73 | 0.84 | 23600 | 3.42 | 2.02 | 23600 | 3.42 | 2.02 | 0 | 1114 | 0.73 | 0.45 | 22934 | 3.66 | 1.84
07/31/23 | Live | Johnson Controls Inc. (York International Norman) | COLEMAN | HMH7 | Singlezone Ducted, Centrally Ducted | 209207619 |  | HRCU-A-CB | HMH72B361 |  | XAFC36DBCN1 | TPLC100C16MP13 | 9 | 16.75 | 9.5 | 9 | 17.5 | 7.8 | 7.8 | FALSE | FALSE | FALSE |  | 70 | 65 | 65 | TRUE | [6 empty] | R-410A | USA;Canada | 13300 | 0.66 | 5.91 | 35800 | 3.98 | 2.64 | 35800 | 3.98 | 2.64 | 13300 | 0.66 | 5.91 | 39500 | 3.44 | 3.37 | 10200 | 0.67 | 4.46 | 36000 | 3.2 | 3.3 | 36000 | 3.2 | 3.3 | 4400 | 0.71 | 1.82 | 25200 | 2.86 | 2.58 | 25200 | 2.86 | 2.58 | 2080 | 0.73 | 0.84 | 23600 | 3.42 | 2.02 | 23600 | 3.42 | 2.02 | 0 | 1114 | 0.73 | 0.45 | 22934 | 3.66 | 1.84
07/31/23 | Live | Johnson Controls Inc. (York International Norman) | COLEMAN | HMH7 | Singlezone Ducted, Centrally Ducted | 209207623 |  | HRCU-A-CB | HMH72B361 |  | XAFC36DBCN1 | CPLC080C16MP13 | 9 | 16.75 | 9.5 | 9 | 17.5 | 7.8 | 7.8 | FALSE | FALSE | FALSE |  | 70 | 65 | 65 | TRUE | [6 empty] | R-410A | USA;Canada | 13300 | 0.66 | 5.91 | 35800 | 3.98 | 2.64 | 35800 | 3.98 | 2.64 | 13300 | 0.66 | 5.91 | 39500 | 3.44 | 3.37 | 10200 | 0.67 | 4.46 | 36000 | 3.2 | 3.3 | 36000 | 3.2 | 3.3 | 4400 | 0.71 | 1.82 | 25200 | 2.86 | 2.58 | 25200 | 2.86 | 2.58 | 2080 | 0.73 | 0.84 | 23600 | 3.42 | 2.02 | 23600 | 3.42 | 2.02 | 0 | 1114 | 0.73 | 0.45 | 22934 | 3.66 | 1.84
07/31/23 | Live | Johnson Controls Inc. (York International Norman) | COLEMAN | HMH7 | Singlezone Ducted, Centrally Ducted | 209207625 |  | HRCU-A-CB | HMH72B361 |  | XAFC36DBCN1 | CPLC100C16MP13 | 9 | 16.75 | 9.5 | 9 | 17.5 | 7.8 | 7.8 | FALSE | FALSE | FALSE |  | 70 | 65 | 65 | TRUE | [6 empty] | R-410A | USA;Canada | 13300 | 0.66 | 5.91 | 35800 | 3.98 | 2.64 | 35800 | 3.98 | 2.64 | 13300 | 0.66 | 5.91 | 39500 | 3.44 | 3.37 | 10200 | 0.67 | 4.46 | 36000 | 3.2 | 3.3 | 36000 | 3.2 | 3.3 | 4400 | 0.71 | 1.82 | 25200 | 2.86 | 2.58 | 25200 | 2.86 | 2.58 | 2080 | 0.73 | 0.84 | 23600 | 3.42 | 2.02 | 23600 | 3.42 | 2.02 | 0 | 1114 | 0.73 | 0.45 | 22934 | 3.66 | 1.84
07/11/22 | Live | Johnson Controls Inc. (York International Norman) | COLEMAN | HMH7 | Singlezone Ducted, Centrally Ducted | 208213906 |  | HRCU-A-CB | HMH72B361 |  | XAHC36DXXN1+TXV | TM9Y100C16MP11 | 8.75 | 16.25 | 10 | 8.5 | 16.5 | 7.8 | 7.8 | FALSE | FALSE | FALSE |  | 67 | 68 | 68 | TRUE | [6 empty] | R-410A | USA;Canada | 12600 | 0.61 | 6.05 | 35000 | 4.12 | 2.49 | 35000 | 4.12 | 2.49 | 12600 | 0.61 | 6.05 | 38500 | 3.44 | 3.28 | 8900 | 0.64 | 4.08 | 33600 | 3.28 | 3 | 33600 | 3.28 | 3 | 3700 | 0.67 | 1.62 | 22800 | 2.9 | 2.3 | 22800 | 2.9 | 2.3 | 1620 | 0.68 | 0.7 | 23000 | 3.44 | 1.96 | 23000 | 3.44 | 1.96 | 0 | 754 | 0.69 | 0.32 | 23083 | 3.66 | 1.85
07/31/23 | Live | Johnson Controls Inc. (York International Norman) | COLEMAN | HMH7 | Singlezone Ducted, Centrally Ducted | 209402168 |  | HRCU-A-CB | HMH72B361 |  | XAHC36DBCN1 | TM9Y100C16MP11 | 8.75 | 16.25 | 10 | 8.5 | 16.5 | 7.8 | 7.8 | FALSE | FALSE | FALSE |  | 67 | 68 | 68 | TRUE | [6 empty] | R-410A | USA;Canada | 12600 | 0.61 | 6.05 | 35000 | 4.12 | 2.49 | 35000 | 4.12 | 2.49 | 12600 | 0.61 | 6.05 | 38500 | 3.44 | 3.28 | 8900 | 0.64 | 4.08 | 33600 | 3.28 | 3 | 33600 | 3.28 | 3 | 3700 | 0.67 | 1.62 | 22800 | 2.9 | 2.3 | 22800 | 2.9 | 2.3 | 1620 | 0.68 | 0.7 | 23000 | 3.44 | 1.96 | 23000 | 3.44 | 1.96 | 0 | 754 | 0.69 | 0.32 | 23083 | 3.66 | 1.85
07/11/22 | Live | Johnson Controls Inc. (York International Norman) | COLEMAN | HMH7 | Singlezone Ducted, Centrally Ducted | 207417093 |  | HRCU-A-CB | HMH72B361 |  | XAFC36DXXN1+TXV | TM8E120C16MP11 | 9 | 17 | 9.5 | 9 | 18 | 7.8 | 7.8 | FALSE | FALSE | FALSE |  | 70 | 65 | 65 | TRUE | [6 empty] | R-410A | USA;Canada | 13300 | 0.64 | 6.09 | 35600 | 3.96 | 2.63 | 35600 | 3.96 | 2.63 | 13300 | 0.64 | 6.09 | 39500 | 3.4 | 3.4 | 10100 | 0.66 | 4.48 | 36000 | 3.22 | 3.28 | 36000 | 3.22 | 3.28 | 4300 | 0.7 | 1.8 | 25200 | 2.86 | 2.58 | 25200 | 2.86 | 2.58 | 1980 | 0.72 | 0.81 | 23600 | 3.42 | 2.02 | 23600 | 3.42 | 2.02 | 0 | 1014 | 0.72 | 0.41 | 22934 | 3.66 | 1.84
07/11/22 | Live | Johnson Controls Inc. (York International Norman) | COLEMAN | HMH7 | Singlezone Ducted, Centrally Ducted | 207417097 |  | HRCU-A-CB | HMH72B361 |  | XAFC36DXXN1+TXV | TMLE120C16MP11 | 9 | 17 | 9.5 | 9 | 18 | 7.8 | 7.8 | FALSE | FALSE | FALSE |  | 70 | 65 | 65 | TRUE | [6 empty] | R-410A | USA;Canada | 13300 | 0.64 | 6.09 | 35600 | 3.96 | 2.63 | 35600 | 3.96 | 2.63 | 13300 | 0.64 | 6.09 | 39500 | 3.4 | 3.4 | 10100 | 0.66 | 4.48 | 36000 | 3.22 | 3.28 | 36000 | 3.22 | 3.28 | 4300 | 0.7 | 1.8 | 25200 | 2.86 | 2.58 | 25200 | 2.86 | 2.58 | 1980 | 0.72 | 0.81 | 23600 | 3.42 | 2.02 | 23600 | 3.42 | 2.02 | 0 | 1014 | 0.72 | 0.41 | 22934 | 3.66 | 1.84
07/31/23 | Live | Johnson Controls Inc. (York International Norman) | COLEMAN | HMH7 | Singlezone Ducted, Centrally Ducted | 209207838 |  | HRCU-A-CB | HMH72B361 |  | XAFC36DBCN1 | TM8E120C16MP11 | 9 | 17 | 9.5 | 9 | 18 | 7.8 | 7.8 | FALSE | FALSE | FALSE |  | 70 | 65 | 65 | TRUE | [6 empty] | R-410A | USA;Canada | 13300 | 0.64 | 6.09 | 35600 | 3.96 | 2.63 | 35600 | 3.96 | 2.63 | 13300 | 0.64 | 6.09 | 39500 | 3.4 | 3.4 | 10100 | 0.66 | 4.48 | 36000 | 3.22 | 3.28 | 36000 | 3.22 | 3.28 | 4300 | 0.7 | 1.8 | 25200 | 2.86 | 2.58 | 25200 | 2.86 | 2.58 | 1980 | 0.72 | 0.81 | 23600 | 3.42 | 2.02 | 23600 | 3.42 | 2.02 | 0 | 1014 | 0.72 | 0.41 | 22934 | 3.66 | 1.84
07/31/23 | Live | Johnson Controls Inc. (York International Norman) | COLEMAN | HMH7 | Singlezone Ducted, Centrally Ducted | 209207842 |  | HRCU-A-CB | HMH72B361 |  | XAFC36DBCN1 | TMLE120C16MP11 | 9 | 17 | 9.5 | 9 | 18 | 7.8 | 7.8 | FALSE | FALSE | FALSE |  | 70 | 65 | 65 | TRUE | [6 empty] | R-410A | USA;Canada | 13300 | 0.64 | 6.09 | 35600 | 3.96 | 2.63 | 35600 | 3.96 | 2.63 | 13300 | 0.64 | 6.09 | 39500 | 3.4 | 3.4 | 10100 | 0.66 | 4.48 | 36000 | 3.22 | 3.28 | 36000 | 3.22 | 3.28 | 4300 | 0.7 | 1.8 | 25200 | 2.86 | 2.58 | 25200 | 2.86 | 2.58 | 1980 | 0.72 | 0.81 | 23600 | 3.42 | 2.02 | 23600 | 3.42 | 2.02 | 0 | 1014 | 0.72 | 0.41 | 22934 | 3.66 | 1.84
07/11/22 | Live | Johnson Controls Inc. (York International Norman) | COLEMAN | HMH7 | Singlezone Ducted, Centrally Ducted | 208503295 |  | HRCU-A-CB | HMH72B361 |  | XAHB36DXXN1+JMVT12BC2N1+TXV |  | 9 | 16.5 | 9.5 | 9 | 16.5 | 7.8 | 7.8 | FALSE | FALSE | FALSE |  | 69 | 65 | 65 | TRUE | [6 empty] | R-410A | USA;Canada | 12700 | 0.61 | 6.1 | 35000 | 3.89 | 2.64 | 35000 | 3.89 | 2.64 | 12700 | 0.61 | 6.1 | 38500 | 3.36 | 3.36 | 9600 | 0.64 | 4.4 | 35000 | 3.2 | 3.21 | 35000 | 3.2 | 3.21 | 4200 | 0.66 | 1.86 | 24400 | 2.84 | 2.52 | 24400 | 2.84 | 2.52 | 2040 | 0.67 | 0.89 | 22800 | 3.41 | 1.96 | 22800 | 3.41 | 1.96 | 0 | 1140 | 0.67 | 0.5 | 22134 | 3.65 | 1.78
07/31/23 | Live | Johnson Controls Inc. (York International Norman) | COLEMAN | HMH7 | Singlezone Ducted, Centrally Ducted | 209403029 |  | HRCU-A-CB | HMH72B361 |  | XAHB36DBCN1+JMVT12BC2N1 |  | 9 | 16.5 | 9.5 | 9 | 16.5 | 7.8 | 7.8 | FALSE | FALSE | FALSE |  | 69 | 65 | 65 | TRUE | [6 empty] | R-410A | USA;Canada | 12700 | 0.61 | 6.1 | 35000 | 3.89 | 2.64 | 35000 | 3.89 | 2.64 | 12700 | 0.61 | 6.1 | 38500 | 3.36 | 3.36 | 9600 | 0.64 | 4.4 | 35000 | 3.2 | 3.21 | 35000 | 3.2 | 3.21 | 4200 | 0.66 | 1.86 | 24400 | 2.84 | 2.52 | 24400 | 2.84 | 2.52 | 2040 | 0.67 | 0.89 | 22800 | 3.41 | 1.96 | 22800 | 3.41 | 1.96 | 0 | 1140 | 0.67 | 0.5 | 22134 | 3.65 | 1.78
07/11/22 | Live | Johnson Controls Inc. (York International Norman) | COLEMAN | HMH7 | Singlezone Ducted, Centrally Ducted | 208213953 |  | HRCU-A-CB | HMH72B361 |  | XAHC36DXXN1+TXV | TM8E080C16MP11 | 9 | 16.5 | 9.5 | 8.5 | 16.5 | 7.8 | 7.8 | FALSE | FALSE | FALSE |  | 69 | 65 | 65 | TRUE | [6 empty] | R-410A | USA;Canada | 13000 | 0.65 | 5.86 | 35000 | 4.12 | 2.49 | 35000 | 4.12 | 2.49 | 13000 | 0.65 | 5.86 | 38500 | 3.41 | 3.31 | 10000 | 0.67 | 4.37 | 35200 | 3.24 | 3.18 | 35200 | 3.24 | 3.18 | 4400 | 0.71 | 1.82 | 24600 | 2.88 | 2.5 | 24600 | 2.88 | 2.5 | 2160 | 0.73 | 0.87 | 23000 | 3.44 | 1.96 | 23000 | 3.44 | 1.96 | 0 | 1227 | 0.73 | 0.49 | 22334 | 3.67 | 1.78
07/11/22 | Live | Johnson Controls Inc. (York International Norman) | COLEMAN | HMH7 | Singlezone Ducted, Centrally Ducted | 208213975 |  | HRCU-A-CB | HMH72B361 |  | XAHC36DXXN1+TXV | TMLE080C16MP11 | 9 | 16.5 | 9.5 | 8.5 | 16.5 | 7.8 | 7.8 | FALSE | FALSE | FALSE |  | 69 | 65 | 65 | TRUE | [6 empty] | R-410A | USA;Canada | 13000 | 0.65 | 5.86 | 35000 | 4.12 | 2.49 | 35000 | 4.12 | 2.49 | 13000 | 0.65 | 5.86 | 38500 | 3.41 | 3.31 | 10000 | 0.67 | 4.37 | 35200 | 3.24 | 3.18 | 35200 | 3.24 | 3.18 | 4400 | 0.71 | 1.82 | 24600 | 2.88 | 2.5 | 24600 | 2.88 | 2.5 | 2160 | 0.73 | 0.87 | 23000 | 3.44 | 1.96 | 23000 | 3.44 | 1.96 | 0 | 1227 | 0.73 | 0.49 | 22334 | 3.67 | 1.78
07/31/23 | Live | Johnson Controls Inc. (York International Norman) | COLEMAN | HMH7 | Singlezone Ducted, Centrally Ducted | 209402396 |  | HRCU-A-CB | HMH72B361 |  | XAHC36DBCN1 | TM8E080C16MP11 | 9 | 16.5 | 9.5 | 8.5 | 16.5 | 7.8 | 7.8 | FALSE | FALSE | FALSE |  | 69 | 65 | 65 | TRUE | [6 empty] | R-410A | USA;Canada | 13000 | 0.65 | 5.86 | 35000 | 4.12 | 2.49 | 35000 | 4.12 | 2.49 | 13000 | 0.65 | 5.86 | 38500 | 3.41 | 3.31 | 10000 | 0.67 | 4.37 | 35200 | 3.24 | 3.18 | 35200 | 3.24 | 3.18 | 4400 | 0.71 | 1.82 | 24600 | 2.88 | 2.5 | 24600 | 2.88 | 2.5 | 2160 | 0.73 | 0.87 | 23000 | 3.44 | 1.96 | 23000 | 3.44 | 1.96 | 0 | 1227 | 0.73 | 0.49 | 22334 | 3.67 | 1.78
07/31/23 | Live | Johnson Controls Inc. (York International Norman) | COLEMAN | HMH7 | Singlezone Ducted, Centrally Ducted | 209402400 |  | HRCU-A-CB | HMH72B361 |  | XAHC36DBCN1 | TMLE080C16MP11 | 9 | 16.5 | 9.5 | 8.5 | 16.5 | 7.8 | 7.8 | FALSE | FALSE | FALSE |  | 69 | 65 | 65 | TRUE | [6 empty] | R-410A | USA;Canada | 13000 | 0.65 | 5.86 | 35000 | 4.12 | 2.49 | 35000 | 4.12 | 2.49 | 13000 | 0.65 | 5.86 | 38500 | 3.41 | 3.31 | 10000 | 0.67 | 4.37 | 35200 | 3.24 | 3.18 | 35200 | 3.24 | 3.18 | 4400 | 0.71 | 1.82 | 24600 | 2.88 | 2.5 | 24600 | 2.88 | 2.5 | 2160 | 0.73 | 0.87 | 23000 | 3.44 | 1.96 | 23000 | 3.44 | 1.96 | 0 | 1227 | 0.73 | 0.49 | 22334 | 3.67 | 1.78
04/19/23 | Live | Johnson Controls Inc. (York International Norman) | COLEMAN | HMH7 | Singlezone Ducted, Centrally Ducted | 211661324 |  | HRCU-A-CB | HMH72B361 |  | XAFC30CXXN1+TXV | TM9Y060B12MP11 |  |  |  | 8 | 17 | 7.8 | 7.8 | FALSE | FALSE | FALSE |  | 69 | 64 | 64 | TRUE | [6 empty] | R-410A | USA;Canada | 12900 | 0.62 | 6.1 | 32600 | 4.08 | 2.34 | 32600 | 4.08 | 2.34 | 12900 | 0.62 | 6.1 | 36000 | 3.43 | 3.08 | 9900 | 0.65 | 4.46 | 35800 | 3.38 | 3.1 | 35800 | 3.38 | 3.1 | 4300 | 0.69 | 1.83 | 24800 | 3.03 | 2.4 | 24800 | 3.03 | 2.4 | 2060 | 0.7 | 0.86 | 23000 | 3.62 | 1.86 | 23000 | 3.62 | 1.86 | 0 | 1127 | 0.71 | 0.47 | 22250 | 3.87 | 1.68
04/19/23 | Live | Johnson Controls Inc. (York International Norman) | COLEMAN | HMH7 | Singlezone Ducted, Centrally Ducted | 211661329 |  | HRCU-A-CB | HMH72B361 |  | XAFB30CXXN1+TXV | TM9Y060B12MP11 |  |  |  | 8 | 17 | 7.8 | 7.8 | FALSE | FALSE | FALSE |  | 69 | 63 | 63 | TRUE | [6 empty] | R-410A | USA;Canada | 12900 | 0.63 | 6 | 32600 | 4.08 | 2.34 | 32600 | 4.08 | 2.34 | 12900 | 0.62 | 6.1 | 36000 | 3.44 | 3.07 | 9900 | 0.66 | 4.4 | 35800 | 3.41 | 3.08 | 35800 | 3.41 | 3.08 | 4300 | 0.69 | 1.83 | 24800 | 3.05 | 2.38 | 24800 | 3.05 | 2.38 | 2060 | 0.7 | 0.86 | 22800 | 3.63 | 1.84 | 22800 | 3.63 | 1.84 | 0 | 1127 | 0.71 | 0.47 | 21967 | 3.87 | 1.66
04/19/23 | Live | Johnson Controls Inc. (York International Norman) | COLEMAN | HMH7 | Singlezone Ducted, Centrally Ducted | 211661334 |  | HRCU-A-CB | HMH72B361 |  | XAUB30CXXN1+TXV | TM9Y060B12MP11 |  |  |  | 8 | 17 | 7.8 | 7.8 | FALSE | FALSE | FALSE |  | 69 | 63 | 63 | TRUE | [6 empty] | R-410A | USA;Canada | 12900 | 0.63 | 6 | 32600 | 4.08 | 2.34 | 32600 | 4.08 | 2.34 | 12900 | 0.62 | 6.1 | 36000 | 3.44 | 3.07 | 9900 | 0.66 | 4.4 | 35800 | 3.41 | 3.08 | 35800 | 3.41 | 3.08 | 4300 | 0.69 | 1.83 | 24800 | 3.05 | 2.38 | 24800 | 3.05 | 2.38 | 2060 | 0.7 | 0.86 | 22800 | 3.63 | 1.84 | 22800 | 3.63 | 1.84 | 0 | 1127 | 0.71 | 0.47 | 21967 | 3.87 | 1.66
04/19/23 | Live | Johnson Controls Inc. (York International Norman) | COLEMAN | HMH7 | Singlezone Ducted, Centrally Ducted | 211661635 |  | HRCU-A-CB | HMH72B361 |  | XAFB30CXXN1+TXV | TM9E040A10MP12 |  |  |  | 8 | 16.5 | 7.8 | 7.8 | FALSE | FALSE | FALSE |  | 69 | 63 | 63 | TRUE | [6 empty] | R-410A | USA;Canada | 12700 | 0.63 | 5.91 | 32000 | 4 | 2.34 | 32000 | 4 | 2.34 | 12700 | 0.63 | 5.91 | 35200 | 3.32 | 3.11 | 9900 | 0.67 | 4.33 | 34800 | 3.42 | 2.98 | 34800 | 3.42 | 2.98 | 4500 | 0.71 | 1.86 | 24200 | 2.98 | 2.38 | 24200 | 2.98 | 2.38 | 2340 | 0.73 | 0.94 | 22000 | 3.62 | 1.78 | 22000 | 3.62 | 1.78 | 0 | 1440 | 0.73 | 0.58 | 21084 | 3.89 | 1.59
04/19/23 | Live | Johnson Controls Inc. (York International Norman) | COLEMAN | HMH7 | Singlezone Ducted, Centrally Ducted | 211661640 |  | HRCU-A-CB | HMH72B361 |  | XAUB30CXXN1+TXV | TM9E040A10MP12 |  |  |  | 8 | 16.5 | 7.8 | 7.8 | FALSE | FALSE | FALSE |  | 69 | 63 | 63 | TRUE | [6 empty] | R-410A | USA;Canada | 12700 | 0.63 | 5.91 | 32000 | 4 | 2.34 | 32000 | 4 | 2.34 | 12700 | 0.63 | 5.91 | 35200 | 3.32 | 3.11 | 9900 | 0.67 | 4.33 | 34800 | 3.42 | 2.98 | 34800 | 3.42 | 2.98 | 4500 | 0.71 | 1.86 | 24200 | 2.98 | 2.38 | 24200 | 2.98 | 2.38 | 2340 | 0.73 | 0.94 | 22000 | 3.62 | 1.78 | 22000 | 3.62 | 1.78 | 0 | 1440 | 0.73 | 0.58 | 21084 | 3.89 | 1.59
04/19/23 | Live | Johnson Controls Inc. (York International Norman) | COLEMAN | HMH7 | Singlezone Ducted, Centrally Ducted | 211661998 |  | HRCU-A-CB | HMH72B361 |  | XAFC30CXXN1+TXV | TM8E080C16MP11 |  |  |  | 8.5 | 17.5 | 8.1 | 8.1 | FALSE | FALSE | FALSE |  | 68 | 63 | 63 | TRUE | [6 empty] | R-410A | USA;Canada | 13200 | 0.63 | 6.14 | 33000 | 3.88 | 2.49 | 33000 | 3.88 | 2.49 | 13200 | 0.63 | 6.14 | 36400 | 3.31 | 3.22 | 10000 | 0.65 | 4.51 | 35200 | 3.26 | 3.16 | 35200 | 3.26 | 3.16 | 4200 | 0.69 | 1.78 | 24200 | 2.88 | 2.46 | 24200 | 2.88 | 2.46 | 1880 | 0.71 | 0.78 | 22400 | 3.49 | 1.88 | 22400 | 3.49 | 1.88 | 0 | 914 | 0.71 | 0.38 | 21650 | 3.75 | 1.69
04/19/23 | Live | Johnson Controls Inc. (York International Norman) | COLEMAN | HMH7 | Singlezone Ducted, Centrally Ducted | 211662003 |  | HRCU-A-CB | HMH72B361 |  | XAFC30CXXN1+TXV | TMLE080C16MP11 |  |  |  | 8.5 | 17.5 | 8.1 | 8.1 | FALSE | FALSE | FALSE |  | 68 | 63 | 63 | TRUE | [6 empty] | R-410A | USA;Canada | 13200 | 0.63 | 6.14 | 33000 | 3.88 | 2.49 | 33000 | 3.88 | 2.49 | 13200 | 0.63 | 6.14 | 36400 | 3.31 | 3.22 | 10000 | 0.65 | 4.51 | 35200 | 3.26 | 3.16 | 35200 | 3.26 | 3.16 | 4200 | 0.69 | 1.78 | 24200 | 2.88 | 2.46 | 24200 | 2.88 | 2.46 | 1880 | 0.71 | 0.78 | 22400 | 3.49 | 1.88 | 22400 | 3.49 | 1.88 | 0 | 914 | 0.71 | 0.38 | 21650 | 3.75 | 1.69
04/19/23 | Live | Johnson Controls Inc. (York International Norman) | COLEMAN | HMH7 | Singlezone Ducted, Centrally Ducted | 211662123 |  | HRCU-A-CB | HMH72B361 |  | XAFB30CXXN1+TXV | TL9E060B12UH11 |  |  |  | 8 | 17 | 7.8 | 7.8 | FALSE | FALSE | FALSE |  | 68 | 63 | 63 | TRUE | [6 empty] | R-410A | USA;Canada | 12900 | 0.61 | 6.2 | 32600 | 4.08 | 2.34 | 32600 | 4.08 | 2.34 | 12900 | 0.61 | 6.2 | 36000 | 3.43 | 3.08 | 9800 | 0.64 | 4.49 | 35800 | 3.38 | 3.1 | 35800 | 3.38 | 3.1 | 4200 | 0.67 | 1.84 | 24600 | 3 | 2.4 | 24600 | 3 | 2.4 | 1960 | 0.68 | 0.84 | 22800 | 3.59 | 1.86 | 22800 | 3.59 | 1.86 | 0 | 1027 | 0.69 | 0.44 | 22050 | 3.84 | 1.68
04/19/23 | Live | Johnson Controls Inc. (York International Norman) | COLEMAN | HMH7 | Singlezone Ducted, Centrally Ducted | 211662128 |  | HRCU-A-CB | HMH72B361 |  | XAUB30CXXN1+TXV | TL9E060B12UH11 |  |  |  | 8 | 17 | 7.8 | 7.8 | FALSE | FALSE | FALSE |  | 68 | 63 | 63 | TRUE | [6 empty] | R-410A | USA;Canada | 12900 | 0.61 | 6.2 | 32600 | 4.08 | 2.34 | 32600 | 4.08 | 2.34 | 12900 | 0.61 | 6.2 | 36000 | 3.43 | 3.08 | 9800 | 0.64 | 4.49 | 35800 | 3.38 | 3.1 | 35800 | 3.38 | 3.1 | 4200 | 0.67 | 1.84 | 24600 | 3 | 2.4 | 24600 | 3 | 2.4 | 1960 | 0.68 | 0.84 | 22800 | 3.59 | 1.86 | 22800 | 3.59 | 1.86 | 0 | 1027 | 0.69 | 0.44 | 22050 | 3.84 | 1.68
04/19/23 | Live | Johnson Controls Inc. (York International Norman) | COLEMAN | HMH7 | Singlezone Ducted, Centrally Ducted | 211661435 |  | HRCU-A-CB | HMH72B361 |  | XAFC30CXXN1+TXV | TM9V080B12MP12 |  |  |  | 8 | 16.5 | 7.8 | 7.8 | FALSE | FALSE | FALSE |  | 69 | 65 | 65 | TRUE | [6 empty] | R-410A | USA;Canada | 13200 | 0.68 | 5.69 | 33000 | 4.12 | 2.35 | 33000 | 4.12 | 2.35 | 13200 | 0.68 | 5.69 | 36400 | 3.52 | 3.03 | 10200 | 0.69 | 4.33 | 36000 | 3.32 | 3.18 | 36000 | 3.32 | 3.18 | 4200 | 0.74 | 1.66 | 25000 | 3.03 | 2.42 | 25000 | 3.03 | 2.42 | 1800 | 0.76 | 0.69 | 23400 | 3.61 | 1.9 | 23400 | 3.61 | 1.9 | 0 | 800 | 0.77 | 0.3 | 22734 | 3.85 | 1.73
04/19/23 | Live | Johnson Controls Inc. (York International Norman) | COLEMAN | HMH7 | Singlezone Ducted, Centrally Ducted | 211661440 |  | HRCU-A-CB | HMH72B361 |  | XAFC30CXXN1+TXV | TP9C080B12MP13 |  |  |  | 8 | 16.5 | 7.8 | 7.8 | FALSE | FALSE | FALSE |  | 69 | 65 | 65 | TRUE | [6 empty] | R-410A | USA;Canada | 13200 | 0.68 | 5.69 | 33000 | 4.12 | 2.35 | 33000 | 4.12 | 2.35 | 13200 | 0.68 | 5.69 | 36400 | 3.52 | 3.03 | 10200 | 0.69 | 4.33 | 36000 | 3.32 | 3.18 | 36000 | 3.32 | 3.18 | 4200 | 0.74 | 1.66 | 25000 | 3.03 | 2.42 | 25000 | 3.03 | 2.42 | 1800 | 0.76 | 0.69 | 23400 | 3.61 | 1.9 | 23400 | 3.61 | 1.9 | 0 | 800 | 0.77 | 0.3 | 22734 | 3.85 | 1.73
04/19/23 | Live | Johnson Controls Inc. (York International Norman) | COLEMAN | HMH7 | Singlezone Ducted, Centrally Ducted | 211661445 |  | HRCU-A-CB | HMH72B361 |  | XAFC30CXXN1+TXV | CP9C080B12MP13 |  |  |  | 8 | 16.5 | 7.8 | 7.8 | FALSE | FALSE | FALSE |  | 69 | 65 | 65 | TRUE | [6 empty] | R-410A | USA;Canada | 13200 | 0.68 | 5.69 | 33000 | 4.12 | 2.35 | 33000 | 4.12 | 2.35 | 13200 | 0.68 | 5.69 | 36400 | 3.52 | 3.03 | 10200 | 0.69 | 4.33 | 36000 | 3.32 | 3.18 | 36000 | 3.32 | 3.18 | 4200 | 0.74 | 1.66 | 25000 | 3.03 | 2.42 | 25000 | 3.03 | 2.42 | 1800 | 0.76 | 0.69 | 23400 | 3.61 | 1.9 | 23400 | 3.61 | 1.9 | 0 | 800 | 0.77 | 0.3 | 22734 | 3.85 | 1.73
04/19/23 | Live | Johnson Controls Inc. (York International Norman) | COLEMAN | HMH7 | Singlezone Ducted, Centrally Ducted | 211661511 |  | HRCU-A-CB | HMH72B361 |  | XAFB30CXXN1+TXV | TM9V060B12MP12 |  |  |  | 8 | 16.5 | 7.8 | 7.8 | FALSE | FALSE | FALSE |  | 68 | 63 | 63 | TRUE | [6 empty] | R-410A | USA;Canada | 12900 | 0.64 | 5.91 | 32600 | 4.08 | 2.34 | 32600 | 4.08 | 2.34 | 12900 | 0.64 | 5.91 | 36000 | 3.44 | 3.07 | 9900 | 0.66 | 4.4 | 35800 | 3.36 | 3.12 | 35800 | 3.36 | 3.12 | 4100 | 0.68 | 1.77 | 24600 | 3 | 2.4 | 24600 | 3 | 2.4 | 1780 | 0.69 | 0.76 | 22800 | 3.59 | 1.86 | 22800 | 3.59 | 1.86 | 0 | 814 | 0.69 | 0.35 | 22050 | 3.84 | 1.68
04/19/23 | Live | Johnson Controls Inc. (York International Norman) | COLEMAN | HMH7 | Singlezone Ducted, Centrally Ducted | 211661516 |  | HRCU-A-CB | HMH72B361 |  | XAFB30CXXN1+TXV | TP9C060B12MP13 |  |  |  | 8 | 16.5 | 7.8 | 7.8 | FALSE | FALSE | FALSE |  | 68 | 63 | 63 | TRUE | [6 empty] | R-410A | USA;Canada | 12900 | 0.64 | 5.91 | 32600 | 4.08 | 2.34 | 32600 | 4.08 | 2.34 | 12900 | 0.64 | 5.91 | 36000 | 3.44 | 3.07 | 9900 | 0.66 | 4.4 | 35800 | 3.36 | 3.12 | 35800 | 3.36 | 3.12 | 4100 | 0.68 | 1.77 | 24600 | 3 | 2.4 | 24600 | 3 | 2.4 | 1780 | 0.69 | 0.76 | 22800 | 3.59 | 1.86 | 22800 | 3.59 | 1.86 | 0 | 814 | 0.69 | 0.35 | 22050 | 3.84 | 1.68
04/19/23 | Live | Johnson Controls Inc. (York International Norman) | COLEMAN | HMH7 | Singlezone Ducted, Centrally Ducted | 211661521 |  | HRCU-A-CB | HMH72B361 |  | XAFB30CXXN1+TXV | CP9C060B12MP13 |  |  |  | 8 | 16.5 | 7.8 | 7.8 | FALSE | FALSE | FALSE |  | 68 | 63 | 63 | TRUE | [6 empty] | R-410A | USA;Canada | 12900 | 0.64 | 5.91 | 32600 | 4.08 | 2.34 | 32600 | 4.08 | 2.34 | 12900 | 0.64 | 5.91 | 36000 | 3.44 | 3.07 | 9900 | 0.66 | 4.4 | 35800 | 3.36 | 3.12 | 35800 | 3.36 | 3.12 | 4100 | 0.68 | 1.77 | 24600 | 3 | 2.4 | 24600 | 3 | 2.4 | 1780 | 0.69 | 0.76 | 22800 | 3.59 | 1.86 | 22800 | 3.59 | 1.86 | 0 | 814 | 0.69 | 0.35 | 22050 | 3.84 | 1.68
04/19/23 | Live | Johnson Controls Inc. (York International Norman) | COLEMAN | HMH7 | Singlezone Ducted, Centrally Ducted | 211661523 |  | HRCU-A-CB | HMH72B361 |  | XAUB30CXXN1+TXV | TM9V060B12MP12 |  |  |  | 8 | 16.5 | 7.8 | 7.8 | FALSE | FALSE | FALSE |  | 68 | 63 | 63 | TRUE | [6 empty] | R-410A | USA;Canada | 12900 | 0.64 | 5.91 | 32600 | 4.08 | 2.34 | 32600 | 4.08 | 2.34 | 12900 | 0.64 | 5.91 | 36000 | 3.44 | 3.07 | 9900 | 0.66 | 4.4 | 35800 | 3.36 | 3.12 | 35800 | 3.36 | 3.12 | 4100 | 0.68 | 1.77 | 24600 | 3 | 2.4 | 24600 | 3 | 2.4 | 1780 | 0.69 | 0.76 | 22800 | 3.59 | 1.86 | 22800 | 3.59 | 1.86 | 0 | 814 | 0.69 | 0.35 | 22050 | 3.84 | 1.68
04/19/23 | Live | Johnson Controls Inc. (York International Norman) | COLEMAN | HMH7 | Singlezone Ducted, Centrally Ducted | 211661528 |  | HRCU-A-CB | HMH72B361 |  | XAUB30CXXN1+TXV | TP9C060B12MP13 |  |  |  | 8 | 16.5 | 7.8 | 7.8 | FALSE | FALSE | FALSE |  | 68 | 63 | 63 | TRUE | [6 empty] | R-410A | USA;Canada | 12900 | 0.64 | 5.91 | 32600 | 4.08 | 2.34 | 32600 | 4.08 | 2.34 | 12900 | 0.64 | 5.91 | 36000 | 3.44 | 3.07 | 9900 | 0.66 | 4.4 | 35800 | 3.36 | 3.12 | 35800 | 3.36 | 3.12 | 4100 | 0.68 | 1.77 | 24600 | 3 | 2.4 | 24600 | 3 | 2.4 | 1780 | 0.69 | 0.76 | 22800 | 3.59 | 1.86 | 22800 | 3.59 | 1.86 | 0 | 814 | 0.69 | 0.35 | 22050 | 3.84 | 1.68
04/19/23 | Live | Johnson Controls Inc. (York International Norman) | COLEMAN | HMH7 | Singlezone Ducted, Centrally Ducted | 211661533 |  | HRCU-A-CB | HMH72B361 |  | XAUB30CXXN1+TXV | CP9C060B12MP13 |  |  |  | 8 | 16.5 | 7.8 | 7.8 | FALSE | FALSE | FALSE |  | 68 | 63 | 63 | TRUE | [6 empty] | R-410A | USA;Canada | 12900 | 0.64 | 5.91 | 32600 | 4.08 | 2.34 | 32600 | 4.08 | 2.34 | 12900 | 0.64 | 5.91 | 36000 | 3.44 | 3.07 | 9900 | 0.66 | 4.4 | 35800 | 3.36 | 3.12 | 35800 | 3.36 | 3.12 | 4100 | 0.68 | 1.77 | 24600 | 3 | 2.4 | 24600 | 3 | 2.4 | 1780 | 0.69 | 0.76 | 22800 | 3.59 | 1.86 | 22800 | 3.59 | 1.86 | 0 | 814 | 0.69 | 0.35 | 22050 | 3.84 | 1.68
04/19/23 | Live | Johnson Controls Inc. (York International Norman) | COLEMAN | HMH7 | Singlezone Ducted, Centrally Ducted | 211661670 |  | HRCU-A-CB | HMH72B361 |  | XAHC30CXXN1+TXV | TM8Y080C16MP11 |  |  |  | 8 | 17.5 | 7.8 | 7.8 | FALSE | FALSE | FALSE |  | 68 | 64 | 64 | TRUE | [6 empty] | R-410A | USA;Canada | 12900 | 0.6 | 6.3 | 33600 | 4.2 | 2.34 | 33600 | 4.2 | 2.34 | 12900 | 0.6 | 6.3 | 36400 | 3.52 | 3.03 | 9600 | 0.62 | 4.54 | 36000 | 3.3 | 3.2 | 36000 | 3.3 | 3.2 | 4000 | 0.66 | 1.78 | 24600 | 3 | 2.4 | 24600 | 3 | 2.4 | 1760 | 0.68 | 0.76 | 23200 | 3.58 | 1.9 | 23200 | 3.58 | 1.9 | 0 | 827 | 0.68 | 0.36 | 22617 | 3.82 | 1.74
04/19/23 | Live | Johnson Controls Inc. (York International Norman) | COLEMAN | HMH7 | Singlezone Ducted, Centrally Ducted | 211662008 |  | HRCU-A-CB | HMH72B361 |  | XAHC30CXXN1+TXV | TM8E080B12MP11 |  |  |  | 8 | 17 | 7.8 | 7.8 | FALSE | FALSE | FALSE |  | 67 | 63 | 63 | TRUE | [6 empty] | R-410A | USA;Canada | 12800 | 0.62 | 6.05 | 33000 | 4.12 | 2.35 | 33000 | 4.12 | 2.35 | 12800 | 0.62 | 6.05 | 35800 | 3.49 | 3.01 | 9700 | 0.65 | 4.37 | 36000 | 3.4 | 3.1 | 36000 | 3.4 | 3.1 | 4100 | 0.69 | 1.74 | 24400 | 3 | 2.38 | 24400 | 3 | 2.38 | 1860 | 0.71 | 0.77 | 22800 | 3.59 | 1.86 | 22800 | 3.59 | 1.86 | 0 | 927 | 0.71 | 0.38 | 22134 | 3.84 | 1.69
04/19/23 | Live | Johnson Controls Inc. (York International Norman) | COLEMAN | HMH7 | Singlezone Ducted, Centrally Ducted | 211662013 |  | HRCU-A-CB | HMH72B361 |  | XAHC30CXXN1+TXV | TMLE080B12MP11 |  |  |  | 8 | 17 | 7.8 | 7.8 | FALSE | FALSE | FALSE |  | 67 | 63 | 63 | TRUE | [6 empty] | R-410A | USA;Canada | 12800 | 0.62 | 6.05 | 33000 | 4.12 | 2.35 | 33000 | 4.12 | 2.35 | 12800 | 0.62 | 6.05 | 35800 | 3.49 | 3.01 | 9700 | 0.65 | 4.37 | 36000 | 3.4 | 3.1 | 36000 | 3.4 | 3.1 | 4100 | 0.69 | 1.74 | 24400 | 3 | 2.38 | 24400 | 3 | 2.38 | 1860 | 0.71 | 0.77 | 22800 | 3.59 | 1.86 | 22800 | 3.59 | 1.86 | 0 | 927 | 0.71 | 0.38 | 22134 | 3.84 | 1.69
04/19/23 | Live | Johnson Controls Inc. (York International Norman) | COLEMAN | HMH7 | Singlezone Ducted, Centrally Ducted | 211661883 |  | HRCU-A-CB | HMH72B361 |  | XAFA30DXXN1+TXV | TM8V060A12MP12 |  |  |  | 8.5 | 16 | 8.1 | 8.1 | FALSE | FALSE | FALSE |  | 71 | 67 | 67 | TRUE | [6 empty] | R-410A | USA;Canada | 13200 | 0.7 | 5.53 | 35400 | 4.16 | 2.49 | 35400 | 4.16 | 2.49 | 13200 | 0.7 | 5.53 | 39000 | 3.56 | 3.21 | 10300 | 0.7 | 4.31 | 36000 | 3.3 | 3.2 | 36000 | 3.3 | 3.2 | 4500 | 0.75 | 1.76 | 25800 | 3.02 | 2.5 | 25800 | 3.02 | 2.5 | 2180 | 0.77 | 0.83 | 24200 | 3.58 | 1.98 | 24200 | 3.58 | 1.98 | 0 | 1214 | 0.78 | 0.46 | 23534 | 3.81 | 1.81
04/19/23 | Live | Johnson Controls Inc. (York International Norman) | COLEMAN | HMH7 | Singlezone Ducted, Centrally Ducted | 211661888 |  | HRCU-A-CB | HMH72B361 |  | XAFA30DXXN1+TXV | TMLV060A12MP12 |  |  |  | 8.5 | 16 | 8.1 | 8.1 | FALSE | FALSE | FALSE |  | 71 | 67 | 67 | TRUE | [6 empty] | R-410A | USA;Canada | 13200 | 0.7 | 5.53 | 35400 | 4.16 | 2.49 | 35400 | 4.16 | 2.49 | 13200 | 0.7 | 5.53 | 39000 | 3.56 | 3.21 | 10300 | 0.7 | 4.31 | 36000 | 3.3 | 3.2 | 36000 | 3.3 | 3.2 | 4500 | 0.75 | 1.76 | 25800 | 3.02 | 2.5 | 25800 | 3.02 | 2.5 | 2180 | 0.77 | 0.83 | 24200 | 3.58 | 1.98 | 24200 | 3.58 | 1.98 | 0 | 1214 | 0.78 | 0.46 | 23534 | 3.81 | 1.81
04/19/23 | Live | Johnson Controls Inc. (York International Norman) | COLEMAN | HMH7 | Singlezone Ducted, Centrally Ducted | 211661893 |  | HRCU-A-CB | HMH72B361 |  | XAFA30DXXN1+TXV | TPLC060A12MP13 |  |  |  | 8.5 | 16 | 8.1 | 8.1 | FALSE | FALSE | FALSE |  | 71 | 67 | 67 | TRUE | [6 empty] | R-410A | USA;Canada | 13200 | 0.7 | 5.53 | 35400 | 4.16 | 2.49 | 35400 | 4.16 | 2.49 | 13200 | 0.7 | 5.53 | 39000 | 3.56 | 3.21 | 10300 | 0.7 | 4.31 | 36000 | 3.3 | 3.2 | 36000 | 3.3 | 3.2 | 4500 | 0.75 | 1.76 | 25800 | 3.02 | 2.5 | 25800 | 3.02 | 2.5 | 2180 | 0.77 | 0.83 | 24200 | 3.58 | 1.98 | 24200 | 3.58 | 1.98 | 0 | 1214 | 0.78 | 0.46 | 23534 | 3.81 | 1.81
04/19/23 | Live | Johnson Controls Inc. (York International Norman) | COLEMAN | HMH7 | Singlezone Ducted, Centrally Ducted | 211719753 |  | HRCU-A-CB | HMH72B361 |  | XAFA30DXXN1+TXV | CPLC060A12MP13 |  |  |  | 8.5 | 16 | 8.1 | 8.1 | FALSE | FALSE | FALSE |  | 71 | 67 | 67 | TRUE | [6 empty] | R-410A | USA;Canada | 13200 | 0.7 | 5.53 | 35400 | 4.16 | 2.49 | 35400 | 4.16 | 2.49 | 13200 | 0.7 | 5.53 | 39000 | 3.56 | 3.21 | 10300 | 0.7 | 4.31 | 36000 | 3.3 | 3.2 | 36000 | 3.3 | 3.2 | 4500 | 0.75 | 1.76 | 25800 | 3.02 | 2.5 | 25800 | 3.02 | 2.5 | 2180 | 0.77 | 0.83 | 24200 | 3.58 | 1.98 | 24200 | 3.58 | 1.98 | 0 | 1214 | 0.78 | 0.46 | 23534 | 3.81 | 1.81
04/19/23 | Live | Johnson Controls Inc. (York International Norman) | COLEMAN | HMH7 | Singlezone Ducted, Centrally Ducted | 211661754 |  | HRCU-A-CB | HMH72B361 |  | XAFC30CXXN1+TXV | TM8V100C16MP12 |  |  |  | 8 | 17 | 8.1 | 8.1 | FALSE | FALSE | FALSE |  | 69 | 66 | 66 | TRUE | [6 empty] | R-410A | USA;Canada | 13300 | 0.66 | 5.91 | 33800 | 4.22 | 2.35 | 33800 | 4.22 | 2.35 | 13300 | 0.66 | 5.91 | 37400 | 3.54 | 3.1 | 10200 | 0.67 | 4.46 | 36000 | 3.2 | 3.3 | 36000 | 3.2 | 3.3 | 4200 | 0.72 | 1.71 | 25000 | 2.95 | 2.48 | 25000 | 2.95 | 2.48 | 1800 | 0.74 | 0.71 | 23800 | 3.56 | 1.96 | 23800 | 3.56 | 1.96 | 0 | 800 | 0.75 | 0.31 | 23300 | 3.81 | 1.79
04/19/23 | Live | Johnson Controls Inc. (York International Norman) | COLEMAN | HMH7 | Singlezone Ducted, Centrally Ducted | 211661764 |  | HRCU-A-CB | HMH72B361 |  | XAFC30CXXN1+TXV | TMLV100C16MP12 |  |  |  | 8 | 17 | 8.1 | 8.1 | FALSE | FALSE | FALSE |  | 69 | 66 | 66 | TRUE | [6 empty] | R-410A | USA;Canada | 13300 | 0.66 | 5.91 | 33800 | 4.22 | 2.35 | 33800 | 4.22 | 2.35 | 13300 | 0.66 | 5.91 | 37400 | 3.54 | 3.1 | 10200 | 0.67 | 4.46 | 36000 | 3.2 | 3.3 | 36000 | 3.2 | 3.3 | 4200 | 0.72 | 1.71 | 25000 | 2.95 | 2.48 | 25000 | 2.95 | 2.48 | 1800 | 0.74 | 0.71 | 23800 | 3.56 | 1.96 | 23800 | 3.56 | 1.96 | 0 | 800 | 0.75 | 0.31 | 23300 | 3.81 | 1.79
04/19/23 | Live | Johnson Controls Inc. (York International Norman) | COLEMAN | HMH7 | Singlezone Ducted, Centrally Ducted | 211661769 |  | HRCU-A-CB | HMH72B361 |  | XAFC30CXXN1+TXV | TPLC080C16MP13 |  |  |  | 8 | 17 | 8.1 | 8.1 | FALSE | FALSE | FALSE |  | 69 | 66 | 66 | TRUE | [6 empty] | R-410A | USA;Canada | 13300 | 0.66 | 5.91 | 33800 | 4.22 | 2.35 | 33800 | 4.22 | 2.35 | 13300 | 0.66 | 5.91 | 37400 | 3.54 | 3.1 | 10200 | 0.67 | 4.46 | 36000 | 3.2 | 3.3 | 36000 | 3.2 | 3.3 | 4200 | 0.72 | 1.71 | 25000 | 2.95 | 2.48 | 25000 | 2.95 | 2.48 | 1800 | 0.74 | 0.71 | 23800 | 3.56 | 1.96 | 23800 | 3.56 | 1.96 | 0 | 800 | 0.75 | 0.31 | 23300 | 3.81 | 1.79
04/19/23 | Live | Johnson Controls Inc. (York International Norman) | COLEMAN | HMH7 | Singlezone Ducted, Centrally Ducted | 211661774 |  | HRCU-A-CB | HMH72B361 |  | XAFC30CXXN1+TXV | TPLC100C16MP13 |  |  |  | 8 | 17 | 8.1 | 8.1 | FALSE | FALSE | FALSE |  | 69 | 66 | 66 | TRUE | [6 empty] | R-410A | USA;Canada | 13300 | 0.66 | 5.91 | 33800 | 4.22 | 2.35 | 33800 | 4.22 | 2.35 | 13300 | 0.66 | 5.91 | 37400 | 3.54 | 3.1 | 10200 | 0.67 | 4.46 | 36000 | 3.2 | 3.3 | 36000 | 3.2 | 3.3 | 4200 | 0.72 | 1.71 | 25000 | 2.95 | 2.48 | 25000 | 2.95 | 2.48 | 1800 | 0.74 | 0.71 | 23800 | 3.56 | 1.96 | 23800 | 3.56 | 1.96 | 0 | 800 | 0.75 | 0.31 | 23300 | 3.81 | 1.79
04/19/23 | Live | Johnson Controls Inc. (York International Norman) | COLEMAN | HMH7 | Singlezone Ducted, Centrally Ducted | 211661779 |  | HRCU-A-CB | HMH72B361 |  | XAFC30CXXN1+TXV | CPLC080C16MP13 |  |  |  | 8 | 17 | 8.1 | 8.1 | FALSE | FALSE | FALSE |  | 69 | 66 | 66 | TRUE | [6 empty] | R-410A | USA;Canada | 13300 | 0.66 | 5.91 | 33800 | 4.22 | 2.35 | 33800 | 4.22 | 2.35 | 13300 | 0.66 | 5.91 | 37400 | 3.54 | 3.1 | 10200 | 0.67 | 4.46 | 36000 | 3.2 | 3.3 | 36000 | 3.2 | 3.3 | 4200 | 0.72 | 1.71 | 25000 | 2.95 | 2.48 | 25000 | 2.95 | 2.48 | 1800 | 0.74 | 0.71 | 23800 | 3.56 | 1.96 | 23800 | 3.56 | 1.96 | 0 | 800 | 0.75 | 0.31 | 23300 | 3.81 | 1.79
04/19/23 | Live | Johnson Controls Inc. (York International Norman) | COLEMAN | HMH7 | Singlezone Ducted, Centrally Ducted | 211661781 |  | HRCU-A-CB | HMH72B361 |  | XAFC30CXXN1+TXV | CPLC100C16MP13 |  |  |  | 8 | 17 | 8.1 | 8.1 | FALSE | FALSE | FALSE |  | 69 | 66 | 66 | TRUE | [6 empty] | R-410A | USA;Canada | 13300 | 0.66 | 5.91 | 33800 | 4.22 | 2.35 | 33800 | 4.22 | 2.35 | 13300 | 0.66 | 5.91 | 37400 | 3.54 | 3.1 | 10200 | 0.67 | 4.46 | 36000 | 3.2 | 3.3 | 36000 | 3.2 | 3.3 | 4200 | 0.72 | 1.71 | 25000 | 2.95 | 2.48 | 25000 | 2.95 | 2.48 | 1800 | 0.74 | 0.71 | 23800 | 3.56 | 1.96 | 23800 | 3.56 | 1.96 | 0 | 800 | 0.75 | 0.31 | 23300 | 3.81 | 1.79
04/19/23 | Live | Johnson Controls Inc. (York International Norman) | COLEMAN | HMH7 | Singlezone Ducted, Centrally Ducted | 211661375 |  | HRCU-A-CB | HMH72B361 |  | XAFC30CXXN1+TXV | TM9V100C16MP12 |  |  |  | 8.5 | 17 | 8.1 | 8.1 | FALSE | FALSE | FALSE |  | 68 | 65 | 65 | TRUE | [6 empty] | R-410A | USA;Canada | 13300 | 0.66 | 5.91 | 33800 | 3.98 | 2.49 | 33800 | 3.98 | 2.49 | 13300 | 0.66 | 5.91 | 37200 | 3.44 | 3.17 | 10200 | 0.67 | 4.46 | 36000 | 3.2 | 3.3 | 36000 | 3.2 | 3.3 | 4200 | 0.72 | 1.71 | 24800 | 2.93 | 2.48 | 24800 | 2.93 | 2.48 | 1800 | 0.74 | 0.71 | 23400 | 3.5 | 1.96 | 23400 | 3.5 | 1.96 | 0 | 800 | 0.75 | 0.31 | 22817 | 3.74 | 1.79
04/19/23 | Live | Johnson Controls Inc. (York International Norman) | COLEMAN | HMH7 | Singlezone Ducted, Centrally Ducted | 211661380 |  | HRCU-A-CB | HMH72B361 |  | XAFC30CXXN1+TXV | TP9C100C16MP13 |  |  |  | 8.5 | 17 | 8.1 | 8.1 | FALSE | FALSE | FALSE |  | 68 | 65 | 65 | TRUE | [6 empty] | R-410A | USA;Canada | 13300 | 0.66 | 5.91 | 33800 | 3.98 | 2.49 | 33800 | 3.98 | 2.49 | 13300 | 0.66 | 5.91 | 37200 | 3.44 | 3.17 | 10200 | 0.67 | 4.46 | 36000 | 3.2 | 3.3 | 36000 | 3.2 | 3.3 | 4200 | 0.72 | 1.71 | 24800 | 2.93 | 2.48 | 24800 | 2.93 | 2.48 | 1800 | 0.74 | 0.71 | 23400 | 3.5 | 1.96 | 23400 | 3.5 | 1.96 | 0 | 800 | 0.75 | 0.31 | 22817 | 3.74 | 1.79
04/19/23 | Live | Johnson Controls Inc. (York International Norman) | COLEMAN | HMH7 | Singlezone Ducted, Centrally Ducted | 211661385 |  | HRCU-A-CB | HMH72B361 |  | XAFC30CXXN1+TXV | CP9C100C16MP13 |  |  |  | 8.5 | 17 | 8.1 | 8.1 | FALSE | FALSE | FALSE |  | 68 | 65 | 65 | TRUE | [6 empty] | R-410A | USA;Canada | 13300 | 0.66 | 5.91 | 33800 | 3.98 | 2.49 | 33800 | 3.98 | 2.49 | 13300 | 0.66 | 5.91 | 37200 | 3.44 | 3.17 | 10200 | 0.67 | 4.46 | 36000 | 3.2 | 3.3 | 36000 | 3.2 | 3.3 | 4200 | 0.72 | 1.71 | 24800 | 2.93 | 2.48 | 24800 | 2.93 | 2.48 | 1800 | 0.74 | 0.71 | 23400 | 3.5 | 1.96 | 23400 | 3.5 | 1.96 | 0 | 800 | 0.75 | 0.31 | 22817 | 3.74 | 1.79
04/19/23 | Live | Johnson Controls Inc. (York International Norman) | COLEMAN | HMH7 | Singlezone Ducted, Centrally Ducted | 207417032 |  | HRCU-A-CB | HMH72B361 |  | XAFA30DXXN1+TXV | TM8Y060A12MP11 | 8.75 | 16.25 | 9.5 | 8.5 | 16.5 | 8.1 | 8.1 | FALSE | FALSE | FALSE |  | 70 | 65 | 65 | TRUE | [6 empty] | R-410A | USA;Canada | 12900 | 0.63 | 6 | 34800 | 4.09 | 2.49 | 34800 | 4.09 | 2.49 | 12900 | 0.63 | 6 | 38500 | 3.42 | 3.3 | 9900 | 0.66 | 4.4 | 35400 | 3.32 | 3.12 | 35400 | 3.32 | 3.12 | 4500 | 0.69 | 1.91 | 25000 | 2.93 | 2.5 | 25000 | 2.93 | 2.5 | 2340 | 0.7 | 0.98 | 23200 | 3.5 | 1.94 | 23200 | 3.5 | 1.94 | 0 | 1440 | 0.7 | 0.6 | 22450 | 3.74 | 1.76
04/19/23 | Live | Johnson Controls Inc. (York International Norman) | COLEMAN | HMH7 | Singlezone Ducted, Centrally Ducted | 211662143 |  | HRCU-A-CB | HMH72B361 |  | XAHC30CXXN1+TXV | TL8E080C16UH11 |  |  |  | 8 | 16.5 | 7.8 | 7.8 | FALSE | FALSE | FALSE |  | 68 | 65 | 65 | TRUE | [6 empty] | R-410A | USA;Canada | 13100 | 0.66 | 5.82 | 33600 | 4.2 | 2.34 | 33600 | 4.2 | 2.34 | 13100 | 0.66 | 5.82 | 36400 | 3.57 | 2.99 | 10100 | 0.68 | 4.35 | 36000 | 3.3 | 3.2 | 36000 | 3.3 | 3.2 | 4300 | 0.75 | 1.68 | 24800 | 3.03 | 2.4 | 24800 | 3.03 | 2.4 | 1980 | 0.78 | 0.74 | 23600 | 3.6 | 1.92 | 23600 | 3.6 | 1.92 | 0 | 1014 | 0.79 | 0.38 | 23100 | 3.84 | 1.76
07/31/23 | Live | Johnson Controls Inc. (York International Norman) | COLEMAN | HMH7 | Singlezone Ducted, Centrally Ducted | 210621994 |  | HRCU-A-CB | HMH72B481 |  | XAFD60JXXN1+TXV | TM9E120D20MP12 |  |  |  | 9 | 16.5 | 7.8 | 7.8 | FALSE | FALSE | FALSE |  | 64 | 62 | 62 | TRUE | [6 empty] | R-410A | USA;Canada | 15000 | 0.8 | 5.5 | 47000 | 5.22 | 2.64 | 47000 | 5.22 | 2.64 | 15000 | 0.8 | 5.5 | 52500 | 4.32 | 3.56 | 18500 | 1.25 | 4.34 | 48000 | 4.19 | 3.36 | 48000 | 4.19 | 3.36 | 9100 | 1.29 | 2.07 | 30800 | 3.73 | 2.42 | 30800 | 3.73 | 2.42 | 5340 | 1.31 | 1.19 | 30000 | 5 | 1.76 | 30000 | 5 | 1.76 | 0 | 3774 | 1.31 | 0.84 | 29667 | 5.52 | 1.58
07/31/23 | Live | Johnson Controls Inc. (York International Norman) | COLEMAN | HMH7 | Singlezone Ducted, Centrally Ducted | 210621998 |  | HRCU-A-CB | HMH72B481 |  | XAFD60JBCN1 | TM9E120D20MP12 |  |  |  | 9 | 16.5 | 7.8 | 7.8 | FALSE | FALSE | FALSE |  | 64 | 62 | 62 | TRUE | [6 empty] | R-410A | USA;Canada | 15000 | 0.8 | 5.5 | 47000 | 5.22 | 2.64 | 47000 | 5.22 | 2.64 | 15000 | 0.8 | 5.5 | 52500 | 4.32 | 3.56 | 18500 | 1.25 | 4.34 | 48000 | 4.19 | 3.36 | 48000 | 4.19 | 3.36 | 9100 | 1.29 | 2.07 | 30800 | 3.73 | 2.42 | 30800 | 3.73 | 2.42 | 5340 | 1.31 | 1.19 | 30000 | 5 | 1.76 | 30000 | 5 | 1.76 | 0 | 3774 | 1.31 | 0.84 | 29667 | 5.52 | 1.58
07/31/23 | Live | Johnson Controls Inc. (York International Norman) | COLEMAN | HMH7 | Singlezone Ducted, Centrally Ducted | 210621483 |  | HRCU-A-CB | HMH72B481 |  | JHETD60HBCS2N1 |  |  |  |  | 10 | 18.5 | 7.8 | 7.8 | FALSE | FALSE | FALSE |  | 62 | 60 | 60 | TRUE | [6 empty] | R-410A | USA;Canada | 15400 | 0.7 | 6.45 | 48000 | 4.8 | 2.93 | 48000 | 4.8 | 2.93 | 15400 | 0.7 | 6.45 | 53500 | 4.1 | 3.82 | 17900 | 1.16 | 4.52 | 48000 | 4.14 | 3.4 | 48000 | 4.14 | 3.4 | 8500 | 1.16 | 2.15 | 29800 | 3.55 | 2.46 | 29800 | 3.55 | 2.46 | 4740 | 1.16 | 1.2 | 28800 | 4.8 | 1.76 | 28800 | 4.8 | 1.76 | 0 | 3174 | 1.16 | 0.8 | 28384 | 5.32 | 1.56
07/31/23 | Live | Johnson Controls Inc. (York International Norman) | COLEMAN | HMH7 | Singlezone Ducted, Centrally Ducted | 210620841 |  | HRCU-A-CB | HMH72B481 |  | XAFD60JXXN1+TXV | TM9E080C20MP12 |  |  |  | 9.5 | 17 | 7.8 | 7.8 | FALSE | FALSE | FALSE |  | 63 | 62 | 62 | TRUE | [6 empty] | R-410A | USA;Canada | 15100 | 0.79 | 5.6 | 47500 | 5 | 2.78 | 47500 | 5 | 2.78 | 15100 | 0.79 | 5.6 | 52500 | 4.32 | 3.56 | 18500 | 1.24 | 4.37 | 48000 | 4.16 | 3.38 | 48000 | 4.16 | 3.38 | 9100 | 1.28 | 2.08 | 30600 | 3.71 | 2.42 | 30600 | 3.71 | 2.42 | 5340 | 1.3 | 1.2 | 30000 | 5 | 1.76 | 30000 | 5 | 1.76 | 0 | 3774 | 1.3 | 0.85 | 29750 | 5.53 | 1.58
07/31/23 | Live | Johnson Controls Inc. (York International Norman) | COLEMAN | HMH7 | Singlezone Ducted, Centrally Ducted | 210620845 |  | HRCU-A-CB | HMH72B481 |  | XAFD60JBCN1 | TM9E080C20MP12 |  |  |  | 9.5 | 17 | 7.8 | 7.8 | FALSE | FALSE | FALSE |  | 63 | 62 | 62 | TRUE | [6 empty] | R-410A | USA;Canada | 15100 | 0.79 | 5.6 | 47500 | 5 | 2.78 | 47500 | 5 | 2.78 | 15100 | 0.79 | 5.6 | 52500 | 4.32 | 3.56 | 18500 | 1.24 | 4.37 | 48000 | 4.16 | 3.38 | 48000 | 4.16 | 3.38 | 9100 | 1.28 | 2.08 | 30600 | 3.71 | 2.42 | 30600 | 3.71 | 2.42 | 5340 | 1.3 | 1.2 | 30000 | 5 | 1.76 | 30000 | 5 | 1.76 | 0 | 3774 | 1.3 | 0.85 | 29750 | 5.53 | 1.58
07/11/22 | Live | Johnson Controls Inc. (York International Norman) | COLEMAN | HMH7 | Singlezone Ducted, Centrally Ducted | 208501110 |  | HRCU-A-CB | HMH72B601 |  | XAHD60JXXN1+JMVT20DC2N1+TXV |  | 8.25 | 16.75 | 9.3 | 8.5 | 17 | 7.8 | 7.8 | FALSE | FALSE | FALSE |  | 63 | 53 | 53 | TRUE | [6 empty] | R-410A | USA;Canada | 16100 | 0.75 | 6.29 | 57000 | 6.71 | 2.49 | 57000 | 6.71 | 2.49 | 16100 | 0.74 | 6.38 | 62000 | 5.85 | 3.11 | 16900 | 1.15 | 4.31 | 56000 | 5.23 | 3.14 | 56000 | 5.23 | 3.14 | 7900 | 1.13 | 2.05 | 35600 | 4.31 | 2.42 | 35600 | 4.31 | 2.42 | 4300 | 1.12 | 1.13 | 30200 | 4.97 | 1.78 | 30200 | 4.97 | 1.78 | 0 | 2800 | 1.12 | 0.73 | 27950 | 5.25 | 1.56
07/31/23 | Live | Johnson Controls Inc. (York International Norman) | COLEMAN | HMH7 | Singlezone Ducted, Centrally Ducted | 209403041 |  | HRCU-A-CB | HMH72B601 |  | XAHD60JBCN1+JMVT20DC2N1 |  | 8.25 | 16.75 | 9.3 | 8.5 | 17 | 7.8 | 7.8 | FALSE | FALSE | FALSE |  | 63 | 53 | 53 | TRUE | [6 empty] | R-410A | USA;Canada | 16100 | 0.75 | 6.29 | 57000 | 6.71 | 2.49 | 57000 | 6.71 | 2.49 | 16100 | 0.74 | 6.38 | 62000 | 5.85 | 3.11 | 16900 | 1.15 | 4.31 | 56000 | 5.23 | 3.14 | 56000 | 5.23 | 3.14 | 7900 | 1.13 | 2.05 | 35600 | 4.31 | 2.42 | 35600 | 4.31 | 2.42 | 4300 | 1.12 | 1.13 | 30200 | 4.97 | 1.78 | 30200 | 4.97 | 1.78 | 0 | 2800 | 1.12 | 0.73 | 27950 | 5.25 | 1.56
07/31/23 | Live | Johnson Controls Inc. (York International Norman) | COLEMAN | HMH7 | Singlezone Ducted, Centrally Ducted | 210620544 |  | HRCU-A-CB | HMH72B601 |  | XAFD60JXXN1+TXV | TM9E100C16MP12 |  |  |  | 8 | 16.5 | 7.8 | 7.8 | FALSE | FALSE | FALSE |  | 64 | 54 | 54 | TRUE | [6 empty] | R-410A | USA;Canada | 16200 | 0.76 | 6.25 | 57500 | 7.19 | 2.34 | 57500 | 7.19 | 2.34 | 16200 | 0.76 | 6.25 | 62500 | 6.07 | 3.02 | 17200 | 1.17 | 4.31 | 57500 | 5.44 | 3.1 | 57500 | 5.44 | 3.1 | 8000 | 1.13 | 2.07 | 37000 | 4.56 | 2.38 | 37000 | 4.56 | 2.38 | 4320 | 1.12 | 1.13 | 31200 | 5.2 | 1.76 | 31200 | 5.2 | 1.76 | 0 | 2787 | 1.11 | 0.74 | 28784 | 5.46 | 1.55
07/31/23 | Live | Johnson Controls Inc. (York International Norman) | COLEMAN | HMH7 | Singlezone Ducted, Centrally Ducted | 210620548 |  | HRCU-A-CB | HMH72B601 |  | XAFD60JBCN1 | TM9E100C16MP12 |  |  |  | 8 | 16.5 | 7.8 | 7.8 | FALSE | FALSE | FALSE |  | 64 | 54 | 54 | TRUE | [6 empty] | R-410A | USA;Canada | 16200 | 0.76 | 6.25 | 57500 | 7.19 | 2.34 | 57500 | 7.19 | 2.34 | 16200 | 0.76 | 6.25 | 62500 | 6.07 | 3.02 | 17200 | 1.17 | 4.31 | 57500 | 5.44 | 3.1 | 57500 | 5.44 | 3.1 | 8000 | 1.13 | 2.07 | 37000 | 4.56 | 2.38 | 37000 | 4.56 | 2.38 | 4320 | 1.12 | 1.13 | 31200 | 5.2 | 1.76 | 31200 | 5.2 | 1.76 | 0 | 2787 | 1.11 | 0.74 | 28784 | 5.46 | 1.55
05/10/23 | Live | Johnson Controls Inc. (York International Norman) | COLEMAN | ECHELON | Singlezone Ducted, Centrally Ducted | 211010182 |  | HRCU-A-CB | HC20B2421 |  | JHVVB24DE1C2N1+CC |  |  |  |  | 12.4 | 19 | 8.5 | 8.5 | TRUE | TRUE | FALSE |  | 101 | 87 | 87 | TRUE | [6 empty] | R-410A | USA;Canada | 7850 | 0.4 | 5.75 | 23000 | 1.86 | 3.62 | 23000 | 1.86 | 3.62 | 7850 | 0.4 | 5.75 | 25400 | 1.56 | 4.77 | 9800 | 0.66 | 4.35 | 22400 | 1.77 | 3.71 | 22400 | 1.77 | 3.71 | 6200 | 0.68 | 2.67 | 22800 | 3.09 | 2.16 | 22800 | 3.09 | 2.16 | 4760 | 0.69 | 2.02 | 19600 | 3.02 | 1.9 | 19600 | 3.02 | 1.9 | 0 | 3560 | 0.7 | 1.49 | 16934 | 2.96 | 1.68
07/31/23 | Live | Johnson Controls Inc. (York International Norman) | COLEMAN | HMH7 | Singlezone Ducted, Centrally Ducted | 212587508 |  | HRCU-A-CB | HMH72B481 |  | XAFD60JXXN1+TXV | Z8ET120C20LMPS1 |  |  |  | 9.5 | 19 | 7.8 | 7.8 | FALSE | FALSE | FALSE |  | 65 | 48 | 48 | TRUE | [6 empty] | R-410A | USA;Canada | 15000 | 0.65 | 6.76 | 45000 | 4.74 | 2.78 | 45000 | 4.74 | 2.78 | 15000 | 0.65 | 6.76 | 51500 | 4.07 | 3.71 | 17400 | 1.15 | 4.43 | 45000 | 4 | 3.3 | 45000 | 4 | 3.3 | 8200 | 1.14 | 2.11 | 29400 | 3.56 | 2.42 | 29400 | 3.56 | 2.42 | 4520 | 1.14 | 1.16 | 21800 | 3.36 | 1.9 | 21800 | 3.36 | 1.9 | 0 | 2987 | 1.13 | 0.77 | 18634 | 3.28 | 1.66
07/31/23 | Live | Johnson Controls Inc. (York International Norman) | COLEMAN | HMH7 | Singlezone Ducted, Centrally Ducted | 212587513 |  | HRCU-A-CB | HMH72B481 |  | XAFD60JBCN1 | Z8ET120C20LMPS1 |  |  |  | 9.5 | 19 | 7.8 | 7.8 | FALSE | FALSE | FALSE |  | 65 | 48 | 48 | TRUE | [6 empty] | R-410A | USA;Canada | 15000 | 0.65 | 6.76 | 45000 | 4.74 | 2.78 | 45000 | 4.74 | 2.78 | 15000 | 0.65 | 6.76 | 51500 | 4.07 | 3.71 | 17400 | 1.15 | 4.43 | 45000 | 4 | 3.3 | 45000 | 4 | 3.3 | 8200 | 1.14 | 2.11 | 29400 | 3.56 | 2.42 | 29400 | 3.56 | 2.42 | 4520 | 1.14 | 1.16 | 21800 | 3.36 | 1.9 | 21800 | 3.36 | 1.9 | 0 | 2987 | 1.13 | 0.77 | 18634 | 3.28 | 1.66
07/31/23 | Live | Johnson Controls Inc. (York International Norman) | COLEMAN | HMH7 | Singlezone Ducted, Centrally Ducted | 212480576 |  | HRCU-A-CB | HMH72B481 |  | XAFD60JXXN1+TXV | Z8ES120C16SMPS1 |  |  |  | 9.5 | 18 | 7.8 | 7.8 | FALSE | FALSE | FALSE |  | 65 | 49 | 49 | TRUE | [6 empty] | R-410A | USA;Canada | 15100 | 0.7 | 6.32 | 45500 | 4.79 | 2.78 | 45500 | 4.79 | 2.78 | 15100 | 0.7 | 6.32 | 52500 | 4.2 | 3.66 | 17800 | 1.18 | 4.42 | 46000 | 3.99 | 3.38 | 46000 | 3.99 | 3.38 | 8600 | 1.19 | 2.12 | 30200 | 3.63 | 2.44 | 30200 | 3.63 | 2.44 | 4920 | 1.2 | 1.2 | 22800 | 3.44 | 1.94 | 22800 | 3.44 | 1.94 | 0 | 3387 | 1.2 | 0.83 | 19717 | 3.37 | 1.71
07/31/23 | Live | Johnson Controls Inc. (York International Norman) | COLEMAN | HMH7 | Singlezone Ducted, Centrally Ducted | 212480581 |  | HRCU-A-CB | HMH72B481 |  | XAFD60JXXN1+TXV | Z8ES120C16LMPS1 |  |  |  | 9.5 | 18 | 7.8 | 7.8 | FALSE | FALSE | FALSE |  | 65 | 49 | 49 | TRUE | [6 empty] | R-410A | USA;Canada | 15100 | 0.7 | 6.32 | 45500 | 4.79 | 2.78 | 45500 | 4.79 | 2.78 | 15100 | 0.7 | 6.32 | 52500 | 4.2 | 3.66 | 17800 | 1.18 | 4.42 | 46000 | 3.99 | 3.38 | 46000 | 3.99 | 3.38 | 8600 | 1.19 | 2.12 | 30200 | 3.63 | 2.44 | 30200 | 3.63 | 2.44 | 4920 | 1.2 | 1.2 | 22800 | 3.44 | 1.94 | 22800 | 3.44 | 1.94 | 0 | 3387 | 1.2 | 0.83 | 19717 | 3.37 | 1.71
07/31/23 | Live | Johnson Controls Inc. (York International Norman) | COLEMAN | HMH7 | Singlezone Ducted, Centrally Ducted | 212480586 |  | HRCU-A-CB | HMH72B481 |  | XAFD60JBCN1 | Z8ES120C16SMPS1 |  |  |  | 9.5 | 18 | 7.8 | 7.8 | FALSE | FALSE | FALSE |  | 65 | 49 | 49 | TRUE | [6 empty] | R-410A | USA;Canada | 15100 | 0.7 | 6.32 | 45500 | 4.79 | 2.78 | 45500 | 4.79 | 2.78 | 15100 | 0.7 | 6.32 | 52500 | 4.2 | 3.66 | 17800 | 1.18 | 4.42 | 46000 | 3.99 | 3.38 | 46000 | 3.99 | 3.38 | 8600 | 1.19 | 2.12 | 30200 | 3.63 | 2.44 | 30200 | 3.63 | 2.44 | 4920 | 1.2 | 1.2 | 22800 | 3.44 | 1.94 | 22800 | 3.44 | 1.94 | 0 | 3387 | 1.2 | 0.83 | 19717 | 3.37 | 1.71
07/31/23 | Live | Johnson Controls Inc. (York International Norman) | COLEMAN | HMH7 | Singlezone Ducted, Centrally Ducted | 212480591 |  | HRCU-A-CB | HMH72B481 |  | XAFD60JBCN1 | Z8ES120C16LMPS1 |  |  |  | 9.5 | 18 | 7.8 | 7.8 | FALSE | FALSE | FALSE |  | 65 | 49 | 49 | TRUE | [6 empty] | R-410A | USA;Canada | 15100 | 0.7 | 6.32 | 45500 | 4.79 | 2.78 | 45500 | 4.79 | 2.78 | 15100 | 0.7 | 6.32 | 52500 | 4.2 | 3.66 | 17800 | 1.18 | 4.42 | 46000 | 3.99 | 3.38 | 46000 | 3.99 | 3.38 | 8600 | 1.19 | 2.12 | 30200 | 3.63 | 2.44 | 30200 | 3.63 | 2.44 | 4920 | 1.2 | 1.2 | 22800 | 3.44 | 1.94 | 22800 | 3.44 | 1.94 | 0 | 3387 | 1.2 | 0.83 | 19717 | 3.37 | 1.71
07/31/23 | Live | Johnson Controls Inc. (York International Norman) | COLEMAN | HMH7 | Singlezone Ducted, Centrally Ducted | 212488910 |  | HRCU-A-CB | HMH72B481 |  | XAFC60HXXN1+TXV | Z8ES120C16SMPS1 |  |  |  | 10 | 18 | 7.8 | 7.8 | FALSE | FALSE | FALSE |  | 63 | 47 | 47 | TRUE | [6 empty] | R-410A | USA;Canada | 15200 | 0.72 | 6.19 | 46000 | 4.6 | 2.93 | 46000 | 4.6 | 2.93 | 15200 | 0.72 | 6.19 | 52500 | 4.1 | 3.75 | 17800 | 1.19 | 4.38 | 46000 | 4.14 | 3.26 | 46000 | 4.14 | 3.26 | 8200 | 1.16 | 2.07 | 29400 | 3.59 | 2.4 | 29400 | 3.59 | 2.4 | 4360 | 1.15 | 1.11 | 21800 | 3.36 | 1.9 | 21800 | 3.36 | 1.9 | 0 | 2760 | 1.15 | 0.7 | 18634 | 3.27 | 1.67
07/31/23 | Live | Johnson Controls Inc. (York International Norman) | COLEMAN | HMH7 | Singlezone Ducted, Centrally Ducted | 212488915 |  | HRCU-A-CB | HMH72B481 |  | XAFC60HXXN1+TXV | Z8ES120C16LMPS1 |  |  |  | 10 | 18 | 7.8 | 7.8 | FALSE | FALSE | FALSE |  | 63 | 47 | 47 | TRUE | [6 empty] | R-410A | USA;Canada | 15200 | 0.72 | 6.19 | 46000 | 4.6 | 2.93 | 46000 | 4.6 | 2.93 | 15200 | 0.72 | 6.19 | 52500 | 4.1 | 3.75 | 17800 | 1.19 | 4.38 | 46000 | 4.14 | 3.26 | 46000 | 4.14 | 3.26 | 8200 | 1.16 | 2.07 | 29400 | 3.59 | 2.4 | 29400 | 3.59 | 2.4 | 4360 | 1.15 | 1.11 | 21800 | 3.36 | 1.9 | 21800 | 3.36 | 1.9 | 0 | 2760 | 1.15 | 0.7 | 18634 | 3.27 | 1.67
07/31/23 | Live | Johnson Controls Inc. (York International Norman) | COLEMAN | HMH7 | Singlezone Ducted, Centrally Ducted | 212488920 |  | HRCU-A-CB | HMH72B481 |  | XAFC60HBCN1 | Z8ES120C16SMPS1 |  |  |  | 10 | 18 | 7.8 | 7.8 | FALSE | FALSE | FALSE |  | 63 | 47 | 47 | TRUE | [6 empty] | R-410A | USA;Canada | 15200 | 0.72 | 6.19 | 46000 | 4.6 | 2.93 | 46000 | 4.6 | 2.93 | 15200 | 0.72 | 6.19 | 52500 | 4.1 | 3.75 | 17800 | 1.19 | 4.38 | 46000 | 4.14 | 3.26 | 46000 | 4.14 | 3.26 | 8200 | 1.16 | 2.07 | 29400 | 3.59 | 2.4 | 29400 | 3.59 | 2.4 | 4360 | 1.15 | 1.11 | 21800 | 3.36 | 1.9 | 21800 | 3.36 | 1.9 | 0 | 2760 | 1.15 | 0.7 | 18634 | 3.27 | 1.67
07/31/23 | Live | Johnson Controls Inc. (York International Norman) | COLEMAN | HMH7 | Singlezone Ducted, Centrally Ducted | 212488925 |  | HRCU-A-CB | HMH72B481 |  | XAFC60HBCN1 | Z8ES120C16LMPS1 |  |  |  | 10 | 18 | 7.8 | 7.8 | FALSE | FALSE | FALSE |  | 63 | 47 | 47 | TRUE | [6 empty] | R-410A | USA;Canada | 15200 | 0.72 | 6.19 | 46000 | 4.6 | 2.93 | 46000 | 4.6 | 2.93 | 15200 | 0.72 | 6.19 | 52500 | 4.1 | 3.75 | 17800 | 1.19 | 4.38 | 46000 | 4.14 | 3.26 | 46000 | 4.14 | 3.26 | 8200 | 1.16 | 2.07 | 29400 | 3.59 | 2.4 | 29400 | 3.59 | 2.4 | 4360 | 1.15 | 1.11 | 21800 | 3.36 | 1.9 | 21800 | 3.36 | 1.9 | 0 | 2760 | 1.15 | 0.7 | 18634 | 3.27 | 1.67
07/31/23 | Live | Johnson Controls Inc. (York International Norman) | COLEMAN | HMH7 | Singlezone Ducted, Centrally Ducted | 212479521 |  | HRCU-A-CB | HMH72B481 |  | XAHD60JXXN1+TXV | Z8ES100C16SMPS1 |  |  |  | 9 | 17.5 | 7.8 | 7.8 | FALSE | FALSE | FALSE |  | 65 | 50 | 50 | TRUE | [6 empty] | R-410A | USA;Canada | 14700 | 0.69 | 6.24 | 44500 | 4.94 | 2.64 | 44500 | 4.94 | 2.64 | 14700 | 0.69 | 6.24 | 51500 | 4.26 | 3.54 | 17300 | 1.17 | 4.33 | 45500 | 4.02 | 3.32 | 45500 | 4.02 | 3.32 | 8300 | 1.17 | 2.08 | 29800 | 3.67 | 2.38 | 29800 | 3.67 | 2.38 | 4700 | 1.17 | 1.18 | 22800 | 3.52 | 1.9 | 22800 | 3.52 | 1.9 | 0 | 3200 | 1.17 | 0.8 | 19884 | 3.45 | 1.69
07/31/23 | Live | Johnson Controls Inc. (York International Norman) | COLEMAN | HMH7 | Singlezone Ducted, Centrally Ducted | 212479530 |  | HRCU-A-CB | HMH72B481 |  | XAHD60JXXN1+TXV | Z8ES100C16LMPS1 |  |  |  | 9 | 17.5 | 7.8 | 7.8 | FALSE | FALSE | FALSE |  | 65 | 50 | 50 | TRUE | [6 empty] | R-410A | USA;Canada | 14700 | 0.69 | 6.24 | 44500 | 4.94 | 2.64 | 44500 | 4.94 | 2.64 | 14700 | 0.69 | 6.24 | 51500 | 4.26 | 3.54 | 17300 | 1.17 | 4.33 | 45500 | 4.02 | 3.32 | 45500 | 4.02 | 3.32 | 8300 | 1.17 | 2.08 | 29800 | 3.67 | 2.38 | 29800 | 3.67 | 2.38 | 4700 | 1.17 | 1.18 | 22800 | 3.52 | 1.9 | 22800 | 3.52 | 1.9 | 0 | 3200 | 1.17 | 0.8 | 19884 | 3.45 | 1.69
07/31/23 | Live | Johnson Controls Inc. (York International Norman) | COLEMAN | HMH7 | Singlezone Ducted, Centrally Ducted | 212479539 |  | HRCU-A-CB | HMH72B481 |  | XAHD60JBCN1 | Z8ES100C16SMPS1 |  |  |  | 9 | 17.5 | 7.8 | 7.8 | FALSE | FALSE | FALSE |  | 65 | 50 | 50 | TRUE | [6 empty] | R-410A | USA;Canada | 14700 | 0.69 | 6.24 | 44500 | 4.94 | 2.64 | 44500 | 4.94 | 2.64 | 14700 | 0.69 | 6.24 | 51500 | 4.26 | 3.54 | 17300 | 1.17 | 4.33 | 45500 | 4.02 | 3.32 | 45500 | 4.02 | 3.32 | 8300 | 1.17 | 2.08 | 29800 | 3.67 | 2.38 | 29800 | 3.67 | 2.38 | 4700 | 1.17 | 1.18 | 22800 | 3.52 | 1.9 | 22800 | 3.52 | 1.9 | 0 | 3200 | 1.17 | 0.8 | 19884 | 3.45 | 1.69
07/31/23 | Live | Johnson Controls Inc. (York International Norman) | COLEMAN | HMH7 | Singlezone Ducted, Centrally Ducted | 212479548 |  | HRCU-A-CB | HMH72B481 |  | XAHD60JBCN1 | Z8ES100C16LMPS1 |  |  |  | 9 | 17.5 | 7.8 | 7.8 | FALSE | FALSE | FALSE |  | 65 | 50 | 50 | TRUE | [6 empty] | R-410A | USA;Canada | 14700 | 0.69 | 6.24 | 44500 | 4.94 | 2.64 | 44500 | 4.94 | 2.64 | 14700 | 0.69 | 6.24 | 51500 | 4.26 | 3.54 | 17300 | 1.17 | 4.33 | 45500 | 4.02 | 3.32 | 45500 | 4.02 | 3.32 | 8300 | 1.17 | 2.08 | 29800 | 3.67 | 2.38 | 29800 | 3.67 | 2.38 | 4700 | 1.17 | 1.18 | 22800 | 3.52 | 1.9 | 22800 | 3.52 | 1.9 | 0 | 3200 | 1.17 | 0.8 | 19884 | 3.45 | 1.69
07/31/23 | Live | Johnson Controls Inc. (York International Norman) | COLEMAN | HMH7 | Singlezone Ducted, Centrally Ducted | 212480616 |  | HRCU-A-CB | HMH72B481 |  | XAFD60JXXN1+TXV | Z8ES100C16SMPS1 |  |  |  | 9.5 | 18 | 7.8 | 7.8 | FALSE | FALSE | FALSE |  | 65 | 48 | 48 | TRUE | [6 empty] | R-410A | USA;Canada | 15000 | 0.7 | 6.28 | 45000 | 4.74 | 2.78 | 45000 | 4.74 | 2.78 | 15000 | 0.7 | 6.28 | 51500 | 4.1 | 3.68 | 17700 | 1.18 | 4.4 | 45500 | 4.04 | 3.3 | 45500 | 4.04 | 3.3 | 8700 | 1.19 | 2.14 | 29600 | 3.58 | 2.42 | 29600 | 3.58 | 2.42 | 5100 | 1.19 | 1.26 | 22000 | 3.39 | 1.9 | 22000 | 3.39 | 1.9 | 0 | 3600 | 1.19 | 0.89 | 18834 | 3.31 | 1.67
07/31/23 | Live | Johnson Controls Inc. (York International Norman) | COLEMAN | HMH7 | Singlezone Ducted, Centrally Ducted | 212480621 |  | HRCU-A-CB | HMH72B481 |  | XAFD60JXXN1+TXV | Z8ES100C16LMPS1 |  |  |  | 9.5 | 18 | 7.8 | 7.8 | FALSE | FALSE | FALSE |  | 65 | 48 | 48 | TRUE | [6 empty] | R-410A | USA;Canada | 15000 | 0.7 | 6.28 | 45000 | 4.74 | 2.78 | 45000 | 4.74 | 2.78 | 15000 | 0.7 | 6.28 | 51500 | 4.1 | 3.68 | 17700 | 1.18 | 4.4 | 45500 | 4.04 | 3.3 | 45500 | 4.04 | 3.3 | 8700 | 1.19 | 2.14 | 29600 | 3.58 | 2.42 | 29600 | 3.58 | 2.42 | 5100 | 1.19 | 1.26 | 22000 | 3.39 | 1.9 | 22000 | 3.39 | 1.9 | 0 | 3600 | 1.19 | 0.89 | 18834 | 3.31 | 1.67
07/31/23 | Live | Johnson Controls Inc. (York International Norman) | COLEMAN | HMH7 | Singlezone Ducted, Centrally Ducted | 212480626 |  | HRCU-A-CB | HMH72B481 |  | XAFD60JBCN1 | Z8ES100C16SMPS1 |  |  |  | 9.5 | 18 | 7.8 | 7.8 | FALSE | FALSE | FALSE |  | 65 | 48 | 48 | TRUE | [6 empty] | R-410A | USA;Canada | 15000 | 0.7 | 6.28 | 45000 | 4.74 | 2.78 | 45000 | 4.74 | 2.78 | 15000 | 0.7 | 6.28 | 51500 | 4.1 | 3.68 | 17700 | 1.18 | 4.4 | 45500 | 4.04 | 3.3 | 45500 | 4.04 | 3.3 | 8700 | 1.19 | 2.14 | 29600 | 3.58 | 2.42 | 29600 | 3.58 | 2.42 | 5100 | 1.19 | 1.26 | 22000 | 3.39 | 1.9 | 22000 | 3.39 | 1.9 | 0 | 3600 | 1.19 | 0.89 | 18834 | 3.31 | 1.67
07/31/23 | Live | Johnson Controls Inc. (York International Norman) | COLEMAN | HMH7 | Singlezone Ducted, Centrally Ducted | 212480631 |  | HRCU-A-CB | HMH72B481 |  | XAFD60JBCN1 | Z8ES100C16LMPS1 |  |  |  | 9.5 | 18 | 7.8 | 7.8 | FALSE | FALSE | FALSE |  | 65 | 48 | 48 | TRUE | [6 empty] | R-410A | USA;Canada | 15000 | 0.7 | 6.28 | 45000 | 4.74 | 2.78 | 45000 | 4.74 | 2.78 | 15000 | 0.7 | 6.28 | 51500 | 4.1 | 3.68 | 17700 | 1.18 | 4.4 | 45500 | 4.04 | 3.3 | 45500 | 4.04 | 3.3 | 8700 | 1.19 | 2.14 | 29600 | 3.58 | 2.42 | 29600 | 3.58 | 2.42 | 5100 | 1.19 | 1.26 | 22000 | 3.39 | 1.9 | 22000 | 3.39 | 1.9 | 0 | 3600 | 1.19 | 0.89 | 18834 | 3.31 | 1.67
07/31/23 | Live | Johnson Controls Inc. (York International Norman) | COLEMAN | HMH7 | Singlezone Ducted, Centrally Ducted | 212481654 |  | HRCU-A-CB | HMH72B481 |  | XAFC60HXXN1+TXV | Z8ES080C20SMPS1 |  |  |  | 9.5 | 18 | 7.8 | 7.8 | FALSE | FALSE | FALSE |  | 63 | 48 | 48 | TRUE | [6 empty] | R-410A | USA;Canada | 15400 | 0.7 | 6.45 | 47000 | 4.95 | 2.78 | 47000 | 4.95 | 2.78 | 15400 | 0.7 | 6.45 | 53500 | 4.26 | 3.68 | 17900 | 1.16 | 4.52 | 47500 | 4.17 | 3.34 | 47500 | 4.17 | 3.34 | 8500 | 1.17 | 2.13 | 30200 | 3.66 | 2.42 | 30200 | 3.66 | 2.42 | 4740 | 1.17 | 1.19 | 23000 | 3.51 | 1.92 | 23000 | 3.51 | 1.92 | 0 | 3174 | 1.18 | 0.79 | 20000 | 3.45 | 1.7
07/31/23 | Live | Johnson Controls Inc. (York International Norman) | COLEMAN | HMH7 | Singlezone Ducted, Centrally Ducted | 212481659 |  | HRCU-A-CB | HMH72B481 |  | XAFC60HXXN1+TXV | Z8ES080C20LMPS1 |  |  |  | 9.5 | 18 | 7.8 | 7.8 | FALSE | FALSE | FALSE |  | 63 | 48 | 48 | TRUE | [6 empty] | R-410A | USA;Canada | 15400 | 0.7 | 6.45 | 47000 | 4.95 | 2.78 | 47000 | 4.95 | 2.78 | 15400 | 0.7 | 6.45 | 53500 | 4.26 | 3.68 | 17900 | 1.16 | 4.52 | 47500 | 4.17 | 3.34 | 47500 | 4.17 | 3.34 | 8500 | 1.17 | 2.13 | 30200 | 3.66 | 2.42 | 30200 | 3.66 | 2.42 | 4740 | 1.17 | 1.19 | 23000 | 3.51 | 1.92 | 23000 | 3.51 | 1.92 | 0 | 3174 | 1.18 | 0.79 | 20000 | 3.45 | 1.7
07/31/23 | Live | Johnson Controls Inc. (York International Norman) | COLEMAN | HMH7 | Singlezone Ducted, Centrally Ducted | 212481664 |  | HRCU-A-CB | HMH72B481 |  | XAFC60HBCN1 | Z8ES080C20SMPS1 |  |  |  | 9.5 | 18 | 7.8 | 7.8 | FALSE | FALSE | FALSE |  | 63 | 48 | 48 | TRUE | [6 empty] | R-410A | USA;Canada | 15400 | 0.7 | 6.45 | 47000 | 4.95 | 2.78 | 47000 | 4.95 | 2.78 | 15400 | 0.7 | 6.45 | 53500 | 4.26 | 3.68 | 17900 | 1.16 | 4.52 | 47500 | 4.17 | 3.34 | 47500 | 4.17 | 3.34 | 8500 | 1.17 | 2.13 | 30200 | 3.66 | 2.42 | 30200 | 3.66 | 2.42 | 4740 | 1.17 | 1.19 | 23000 | 3.51 | 1.92 | 23000 | 3.51 | 1.92 | 0 | 3174 | 1.18 | 0.79 | 20000 | 3.45 | 1.7
07/31/23 | Live | Johnson Controls Inc. (York International Norman) | COLEMAN | HMH7 | Singlezone Ducted, Centrally Ducted | 212481669 |  | HRCU-A-CB | HMH72B481 |  | XAFC60HBCN1 | Z8ES080C20LMPS1 |  |  |  | 9.5 | 18 | 7.8 | 7.8 | FALSE | FALSE | FALSE |  | 63 | 48 | 48 | TRUE | [6 empty] | R-410A | USA;Canada | 15400 | 0.7 | 6.45 | 47000 | 4.95 | 2.78 | 47000 | 4.95 | 2.78 | 15400 | 0.7 | 6.45 | 53500 | 4.26 | 3.68 | 17900 | 1.16 | 4.52 | 47500 | 4.17 | 3.34 | 47500 | 4.17 | 3.34 | 8500 | 1.17 | 2.13 | 30200 | 3.66 | 2.42 | 30200 | 3.66 | 2.42 | 4740 | 1.17 | 1.19 | 23000 | 3.51 | 1.92 | 23000 | 3.51 | 1.92 | 0 | 3174 | 1.18 | 0.79 | 20000 | 3.45 | 1.7
07/31/23 | Live | Johnson Controls Inc. (York International Norman) | COLEMAN | HMH7 | Singlezone Ducted, Centrally Ducted | 212404620 |  | HRCU-A-CB | HMH72B241 |  | XAFB30CXXN1+TXV | TM8V060A12MP12 |  |  |  | 9.5 | 16.5 | 7.8 | 7.8 | FALSE | FALSE | FALSE |  | 65 | 67 | 67 | TRUE | [6 empty] | R-410A | USA;Canada | 8100 | 0.41 | 5.79 | 21000 | 2.21 | 2.78 | 21000 | 2.21 | 2.78 | 8100 | 0.41 | 5.79 | 23800 | 1.9 | 3.67 | 6000 | 0.42 | 4.19 | 22600 | 2.12 | 3.12 | 22600 | 2.12 | 3.12 | 2800 | 0.46 | 1.78 | 14900 | 1.88 | 2.32 | 14900 | 1.88 | 2.32 | 1520 | 0.48 | 0.93 | 15300 | 2.52 | 1.78 | 15300 | 2.52 | 1.78 | 0 | 987 | 0.48 | 0.6 | 15466 | 2.78 | 1.63
07/31/23 | Live | Johnson Controls Inc. (York International Norman) | COLEMAN | HMH7 | Singlezone Ducted, Centrally Ducted | 212404625 |  | HRCU-A-CB | HMH72B241 |  | XAFB30CXXN1+TXV | TMLV060A12MP12 |  |  |  | 9.5 | 16.5 | 7.8 | 7.8 | FALSE | FALSE | FALSE |  | 65 | 67 | 67 | TRUE | [6 empty] | R-410A | USA;Canada | 8100 | 0.41 | 5.79 | 21000 | 2.21 | 2.78 | 21000 | 2.21 | 2.78 | 8100 | 0.41 | 5.79 | 23800 | 1.9 | 3.67 | 6000 | 0.42 | 4.19 | 22600 | 2.12 | 3.12 | 22600 | 2.12 | 3.12 | 2800 | 0.46 | 1.78 | 14900 | 1.88 | 2.32 | 14900 | 1.88 | 2.32 | 1520 | 0.48 | 0.93 | 15300 | 2.52 | 1.78 | 15300 | 2.52 | 1.78 | 0 | 987 | 0.48 | 0.6 | 15466 | 2.78 | 1.63
07/31/23 | Live | Johnson Controls Inc. (York International Norman) | COLEMAN | HMH7 | Singlezone Ducted, Centrally Ducted | 212404630 |  | HRCU-A-CB | HMH72B241 |  | XAFB30CXXN1+TXV | TPLC060A12MP13 |  |  |  | 9.5 | 16.5 | 7.8 | 7.8 | FALSE | FALSE | FALSE |  | 65 | 67 | 67 | TRUE | [6 empty] | R-410A | USA;Canada | 8100 | 0.41 | 5.79 | 21000 | 2.21 | 2.78 | 21000 | 2.21 | 2.78 | 8100 | 0.41 | 5.79 | 23800 | 1.9 | 3.67 | 6000 | 0.42 | 4.19 | 22600 | 2.12 | 3.12 | 22600 | 2.12 | 3.12 | 2800 | 0.46 | 1.78 | 14900 | 1.88 | 2.32 | 14900 | 1.88 | 2.32 | 1520 | 0.48 | 0.93 | 15300 | 2.52 | 1.78 | 15300 | 2.52 | 1.78 | 0 | 987 | 0.48 | 0.6 | 15466 | 2.78 | 1.63
07/31/23 | Live | Johnson Controls Inc. (York International Norman) | COLEMAN | HMH7 | Singlezone Ducted, Centrally Ducted | 212404635 |  | HRCU-A-CB | HMH72B241 |  | XAFB30CXXN1+TXV | CPLC060A12MP13 |  |  |  | 9.5 | 16.5 | 7.8 | 7.8 | FALSE | FALSE | FALSE |  | 65 | 67 | 67 | TRUE | [6 empty] | R-410A | USA;Canada | 8100 | 0.41 | 5.79 | 21000 | 2.21 | 2.78 | 21000 | 2.21 | 2.78 | 8100 | 0.41 | 5.79 | 23800 | 1.9 | 3.67 | 6000 | 0.42 | 4.19 | 22600 | 2.12 | 3.12 | 22600 | 2.12 | 3.12 | 2800 | 0.46 | 1.78 | 14900 | 1.88 | 2.32 | 14900 | 1.88 | 2.32 | 1520 | 0.48 | 0.93 | 15300 | 2.52 | 1.78 | 15300 | 2.52 | 1.78 | 0 | 987 | 0.48 | 0.6 | 15466 | 2.78 | 1.63
07/31/23 | Live | Johnson Controls Inc. (York International Norman) | COLEMAN | HMH7 | Singlezone Ducted, Centrally Ducted | 212404637 |  | HRCU-A-CB | HMH72B241 |  | XAFB30CBAN1 | TM8V060A12MP12 |  |  |  | 9.5 | 16.5 | 7.8 | 7.8 | FALSE | FALSE | FALSE |  | 65 | 67 | 67 | TRUE | [6 empty] | R-410A | USA;Canada | 8100 | 0.41 | 5.79 | 21000 | 2.21 | 2.78 | 21000 | 2.21 | 2.78 | 8100 | 0.41 | 5.79 | 23800 | 1.9 | 3.67 | 6000 | 0.42 | 4.19 | 22600 | 2.12 | 3.12 | 22600 | 2.12 | 3.12 | 2800 | 0.46 | 1.78 | 14900 | 1.88 | 2.32 | 14900 | 1.88 | 2.32 | 1520 | 0.48 | 0.93 | 15300 | 2.52 | 1.78 | 15300 | 2.52 | 1.78 | 0 | 987 | 0.48 | 0.6 | 15466 | 2.78 | 1.63
07/31/23 | Live | Johnson Controls Inc. (York International Norman) | COLEMAN | HMH7 | Singlezone Ducted, Centrally Ducted | 212404642 |  | HRCU-A-CB | HMH72B241 |  | XAUB30CXXN1+TXV | TM8V060A12MP12 |  |  |  | 9.5 | 16.5 | 7.8 | 7.8 | FALSE | FALSE | FALSE |  | 65 | 67 | 67 | TRUE | [6 empty] | R-410A | USA;Canada | 8100 | 0.41 | 5.79 | 21000 | 2.21 | 2.78 | 21000 | 2.21 | 2.78 | 8100 | 0.41 | 5.79 | 23800 | 1.9 | 3.67 | 6000 | 0.42 | 4.19 | 22600 | 2.12 | 3.12 | 22600 | 2.12 | 3.12 | 2800 | 0.46 | 1.78 | 14900 | 1.88 | 2.32 | 14900 | 1.88 | 2.32 | 1520 | 0.48 | 0.93 | 15300 | 2.52 | 1.78 | 15300 | 2.52 | 1.78 | 0 | 987 | 0.48 | 0.6 | 15466 | 2.78 | 1.63
07/31/23 | Live | Johnson Controls Inc. (York International Norman) | COLEMAN | HMH7 | Singlezone Ducted, Centrally Ducted | 212404647 |  | HRCU-A-CB | HMH72B241 |  | XAFB30CBAN1 | TMLV060A12MP12 |  |  |  | 9.5 | 16.5 | 7.8 | 7.8 | FALSE | FALSE | FALSE |  | 65 | 67 | 67 | TRUE | [6 empty] | R-410A | USA;Canada | 8100 | 0.41 | 5.79 | 21000 | 2.21 | 2.78 | 21000 | 2.21 | 2.78 | 8100 | 0.41 | 5.79 | 23800 | 1.9 | 3.67 | 6000 | 0.42 | 4.19 | 22600 | 2.12 | 3.12 | 22600 | 2.12 | 3.12 | 2800 | 0.46 | 1.78 | 14900 | 1.88 | 2.32 | 14900 | 1.88 | 2.32 | 1520 | 0.48 | 0.93 | 15300 | 2.52 | 1.78 | 15300 | 2.52 | 1.78 | 0 | 987 | 0.48 | 0.6 | 15466 | 2.78 | 1.63
07/31/23 | Live | Johnson Controls Inc. (York International Norman) | COLEMAN | HMH7 | Singlezone Ducted, Centrally Ducted | 212404652 |  | HRCU-A-CB | HMH72B241 |  | XAUB30CXXN1+TXV | TMLV060A12MP12 |  |  |  | 9.5 | 16.5 | 7.8 | 7.8 | FALSE | FALSE | FALSE |  | 65 | 67 | 67 | TRUE | [6 empty] | R-410A | USA;Canada | 8100 | 0.41 | 5.79 | 21000 | 2.21 | 2.78 | 21000 | 2.21 | 2.78 | 8100 | 0.41 | 5.79 | 23800 | 1.9 | 3.67 | 6000 | 0.42 | 4.19 | 22600 | 2.12 | 3.12 | 22600 | 2.12 | 3.12 | 2800 | 0.46 | 1.78 | 14900 | 1.88 | 2.32 | 14900 | 1.88 | 2.32 | 1520 | 0.48 | 0.93 | 15300 | 2.52 | 1.78 | 15300 | 2.52 | 1.78 | 0 | 987 | 0.48 | 0.6 | 15466 | 2.78 | 1.63
07/31/23 | Live | Johnson Controls Inc. (York International Norman) | COLEMAN | HMH7 | Singlezone Ducted, Centrally Ducted | 212404657 |  | HRCU-A-CB | HMH72B241 |  | XAFB30CBAN1 | TPLC060A12MP13 |  |  |  | 9.5 | 16.5 | 7.8 | 7.8 | FALSE | FALSE | FALSE |  | 65 | 67 | 67 | TRUE | [6 empty] | R-410A | USA;Canada | 8100 | 0.41 | 5.79 | 21000 | 2.21 | 2.78 | 21000 | 2.21 | 2.78 | 8100 | 0.41 | 5.79 | 23800 | 1.9 | 3.67 | 6000 | 0.42 | 4.19 | 22600 | 2.12 | 3.12 | 22600 | 2.12 | 3.12 | 2800 | 0.46 | 1.78 | 14900 | 1.88 | 2.32 | 14900 | 1.88 | 2.32 | 1520 | 0.48 | 0.93 | 15300 | 2.52 | 1.78 | 15300 | 2.52 | 1.78 | 0 | 987 | 0.48 | 0.6 | 15466 | 2.78 | 1.63
07/31/23 | Live | Johnson Controls Inc. (York International Norman) | COLEMAN | HMH7 | Singlezone Ducted, Centrally Ducted | 212404662 |  | HRCU-A-CB | HMH72B241 |  | XAUB30CXXN1+TXV | TPLC060A12MP13 |  |  |  | 9.5 | 16.5 | 7.8 | 7.8 | FALSE | FALSE | FALSE |  | 65 | 67 | 67 | TRUE | [6 empty] | R-410A | USA;Canada | 8100 | 0.41 | 5.79 | 21000 | 2.21 | 2.78 | 21000 | 2.21 | 2.78 | 8100 | 0.41 | 5.79 | 23800 | 1.9 | 3.67 | 6000 | 0.42 | 4.19 | 22600 | 2.12 | 3.12 | 22600 | 2.12 | 3.12 | 2800 | 0.46 | 1.78 | 14900 | 1.88 | 2.32 | 14900 | 1.88 | 2.32 | 1520 | 0.48 | 0.93 | 15300 | 2.52 | 1.78 | 15300 | 2.52 | 1.78 | 0 | 987 | 0.48 | 0.6 | 15466 | 2.78 | 1.63
07/31/23 | Live | Johnson Controls Inc. (York International Norman) | COLEMAN | HMH7 | Singlezone Ducted, Centrally Ducted | 212404667 |  | HRCU-A-CB | HMH72B241 |  | XAFB30CBAN1 | CPLC060A12MP13 |  |  |  | 9.5 | 16.5 | 7.8 | 7.8 | FALSE | FALSE | FALSE |  | 65 | 67 | 67 | TRUE | [6 empty] | R-410A | USA;Canada | 8100 | 0.41 | 5.79 | 21000 | 2.21 | 2.78 | 21000 | 2.21 | 2.78 | 8100 | 0.41 | 5.79 | 23800 | 1.9 | 3.67 | 6000 | 0.42 | 4.19 | 22600 | 2.12 | 3.12 | 22600 | 2.12 | 3.12 | 2800 | 0.46 | 1.78 | 14900 | 1.88 | 2.32 | 14900 | 1.88 | 2.32 | 1520 | 0.48 | 0.93 | 15300 | 2.52 | 1.78 | 15300 | 2.52 | 1.78 | 0 | 987 | 0.48 | 0.6 | 15466 | 2.78 | 1.63
07/31/23 | Live | Johnson Controls Inc. (York International Norman) | COLEMAN | HMH7 | Singlezone Ducted, Centrally Ducted | 212404669 |  | HRCU-A-CB | HMH72B241 |  | XAUB30CXXN1+TXV | CPLC060A12MP13 |  |  |  | 9.5 | 16.5 | 7.8 | 7.8 | FALSE | FALSE | FALSE |  | 65 | 67 | 67 | TRUE | [6 empty] | R-410A | USA;Canada | 8100 | 0.41 | 5.79 | 21000 | 2.21 | 2.78 | 21000 | 2.21 | 2.78 | 8100 | 0.41 | 5.79 | 23800 | 1.9 | 3.67 | 6000 | 0.42 | 4.19 | 22600 | 2.12 | 3.12 | 22600 | 2.12 | 3.12 | 2800 | 0.46 | 1.78 | 14900 | 1.88 | 2.32 | 14900 | 1.88 | 2.32 | 1520 | 0.48 | 0.93 | 15300 | 2.52 | 1.78 | 15300 | 2.52 | 1.78 | 0 | 987 | 0.48 | 0.6 | 15466 | 2.78 | 1.63
04/19/23 | Live | Johnson Controls Inc. (York International Norman) | COLEMAN | HMH7 | Singlezone Ducted, Centrally Ducted | 211386957 |  | HRCU-A-CB | HMH72B341 |  | XAFC36DXXN1+TXV | TM9Y080B12MP11 |  |  |  | 9.5 | 18 | 8.5 | 8.5 | TRUE | TRUE | FALSE |  | 75 | 71 | 71 | TRUE | [6 empty] | R-410A | USA;Canada | 15500 | 0.72 | 6.31 | 34000 | 3.58 | 2.78 | 34000 | 3.58 | 2.78 | 15500 | 0.72 | 6.31 | 36800 | 3.03 | 3.56 | 11200 | 0.75 | 4.38 | 34000 | 2.83 | 3.52 | 34000 | 2.83 | 3.52 | 7600 | 0.53 | 4.2 | 25800 | 3.05 | 2.48 | 25800 | 3.05 | 2.48 | 6160 | 0.44 | 4.1 | 24400 | 3.47 | 2.06 | 24400 | 3.47 | 2.06 | 0 | 5560 | 0.41 | 3.97 | 23817 | 3.65 | 1.91
04/19/23 | Live | Johnson Controls Inc. (York International Norman) | COLEMAN | HMH7 | Singlezone Ducted, Centrally Ducted | 211386972 |  | HRCU-A-CB | HMH72B341 |  | XAFC36DBCN1 | TM9Y080B12MP11 |  |  |  | 9.5 | 18 | 8.5 | 8.5 | TRUE | TRUE | FALSE |  | 75 | 71 | 71 | TRUE | [6 empty] | R-410A | USA;Canada | 15500 | 0.72 | 6.31 | 34000 | 3.58 | 2.78 | 34000 | 3.58 | 2.78 | 15500 | 0.72 | 6.31 | 36800 | 3.03 | 3.56 | 11200 | 0.75 | 4.38 | 34000 | 2.83 | 3.52 | 34000 | 2.83 | 3.52 | 7600 | 0.53 | 4.2 | 25800 | 3.05 | 2.48 | 25800 | 3.05 | 2.48 | 6160 | 0.44 | 4.1 | 24400 | 3.47 | 2.06 | 24400 | 3.47 | 2.06 | 0 | 5560 | 0.41 | 3.97 | 23817 | 3.65 | 1.91
04/19/23 | Live | Johnson Controls Inc. (York International Norman) | COLEMAN | HMH7 | Singlezone Ducted, Centrally Ducted | 211387659 |  | HRCU-A-CB | HMH72B341 |  | XAFC30CXXN1+TXV | TM9V080C16MP12 |  |  |  | 9.5 | 17 | 8.5 | 8.5 | FALSE | FALSE | FALSE |  | 77 | 68 | 68 | TRUE | [6 empty] | R-410A | USA;Canada | 14600 | 0.73 | 5.86 | 32800 | 3.45 | 2.79 | 32800 | 3.45 | 2.79 | 14600 | 0.73 | 5.86 | 35400 | 2.84 | 3.65 | 11400 | 0.77 | 4.34 | 34000 | 2.82 | 3.53 | 34000 | 2.82 | 3.53 | 7400 | 0.47 | 4.61 | 26200 | 3 | 2.56 | 26200 | 3 | 2.56 | 5800 | 0.35 | 4.86 | 23400 | 3.36 | 2.04 | 23400 | 3.36 | 2.04 | 0 | 5134 | 0.3 | 5.02 | 22234 | 3.51 | 1.86
04/19/23 | Live | Johnson Controls Inc. (York International Norman) | COLEMAN | HMH7 | Singlezone Ducted, Centrally Ducted | 211387668 |  | HRCU-A-CB | HMH72B341 |  | XAFC30CXXN1+TXV | TP9C080C16MP13 |  |  |  | 9.5 | 17 | 8.5 | 8.5 | FALSE | FALSE | FALSE |  | 77 | 68 | 68 | TRUE | [6 empty] | R-410A | USA;Canada | 14600 | 0.73 | 5.86 | 32800 | 3.45 | 2.79 | 32800 | 3.45 | 2.79 | 14600 | 0.73 | 5.86 | 35400 | 2.84 | 3.65 | 11400 | 0.77 | 4.34 | 34000 | 2.82 | 3.53 | 34000 | 2.82 | 3.53 | 7400 | 0.47 | 4.61 | 26200 | 3 | 2.56 | 26200 | 3 | 2.56 | 5800 | 0.35 | 4.86 | 23400 | 3.36 | 2.04 | 23400 | 3.36 | 2.04 | 0 | 5134 | 0.3 | 5.02 | 22234 | 3.51 | 1.86
04/19/23 | Live | Johnson Controls Inc. (York International Norman) | COLEMAN | HMH7 | Singlezone Ducted, Centrally Ducted | 211387676 |  | HRCU-A-CB | HMH72B341 |  | XAFC30CXXN1+TXV | CP9C080C16MP13 |  |  |  | 9.5 | 17 | 8.5 | 8.5 | FALSE | FALSE | FALSE |  | 77 | 68 | 68 | TRUE | [6 empty] | R-410A | USA;Canada | 14600 | 0.73 | 5.86 | 32800 | 3.45 | 2.79 | 32800 | 3.45 | 2.79 | 14600 | 0.73 | 5.86 | 35400 | 2.84 | 3.65 | 11400 | 0.77 | 4.34 | 34000 | 2.82 | 3.53 | 34000 | 2.82 | 3.53 | 7400 | 0.47 | 4.61 | 26200 | 3 | 2.56 | 26200 | 3 | 2.56 | 5800 | 0.35 | 4.86 | 23400 | 3.36 | 2.04 | 23400 | 3.36 | 2.04 | 0 | 5134 | 0.3 | 5.02 | 22234 | 3.51 | 1.86
04/19/23 | Live | Johnson Controls Inc. (York International Norman) | COLEMAN | HMH7 | Singlezone Ducted, Centrally Ducted | 211387780 |  | HRCU-A-CB | HMH72B341 |  | XAHB30CXXN1+TXV | TM9V080B12MP12 |  |  |  | 9 | 16.5 | 8.5 | 8.5 | FALSE | FALSE | FALSE |  | 77 | 68 | 68 | TRUE | [6 empty] | R-410A | USA;Canada | 14400 | 0.75 | 5.63 | 32000 | 3.56 | 2.63 | 32000 | 3.56 | 2.63 | 14400 | 0.75 | 5.63 | 34600 | 3 | 3.38 | 11300 | 0.78 | 4.25 | 34000 | 2.91 | 3.42 | 34000 | 2.91 | 3.42 | 7700 | 0.48 | 4.7 | 26200 | 3.1 | 2.48 | 26200 | 3.1 | 2.48 | 6260 | 0.36 | 5.1 | 23400 | 3.46 | 1.98 | 23400 | 3.46 | 1.98 | 0 | 5660 | 0.31 | 5.35 | 22234 | 3.62 | 1.8
04/19/23 | Live | Johnson Controls Inc. (York International Norman) | COLEMAN | HMH7 | Singlezone Ducted, Centrally Ducted | 211387788 |  | HRCU-A-CB | HMH72B341 |  | XAHB30CXXN1+TXV | TP9C080B12MP13 |  |  |  | 9 | 16.5 | 8.5 | 8.5 | FALSE | FALSE | FALSE |  | 77 | 68 | 68 | TRUE | [6 empty] | R-410A | USA;Canada | 14400 | 0.75 | 5.63 | 32000 | 3.56 | 2.63 | 32000 | 3.56 | 2.63 | 14400 | 0.75 | 5.63 | 34600 | 3 | 3.38 | 11300 | 0.78 | 4.25 | 34000 | 2.91 | 3.42 | 34000 | 2.91 | 3.42 | 7700 | 0.48 | 4.7 | 26200 | 3.1 | 2.48 | 26200 | 3.1 | 2.48 | 6260 | 0.36 | 5.1 | 23400 | 3.46 | 1.98 | 23400 | 3.46 | 1.98 | 0 | 5660 | 0.31 | 5.35 | 22234 | 3.62 | 1.8
04/19/23 | Live | Johnson Controls Inc. (York International Norman) | COLEMAN | HMH7 | Singlezone Ducted, Centrally Ducted | 211387796 |  | HRCU-A-CB | HMH72B341 |  | XAHB30CXXN1+TXV | CP9C080B12MP13 |  |  |  | 9 | 16.5 | 8.5 | 8.5 | FALSE | FALSE | FALSE |  | 77 | 68 | 68 | TRUE | [6 empty] | R-410A | USA;Canada | 14400 | 0.75 | 5.63 | 32000 | 3.56 | 2.63 | 32000 | 3.56 | 2.63 | 14400 | 0.75 | 5.63 | 34600 | 3 | 3.38 | 11300 | 0.78 | 4.25 | 34000 | 2.91 | 3.42 | 34000 | 2.91 | 3.42 | 7700 | 0.48 | 4.7 | 26200 | 3.1 | 2.48 | 26200 | 3.1 | 2.48 | 6260 | 0.36 | 5.1 | 23400 | 3.46 | 1.98 | 23400 | 3.46 | 1.98 | 0 | 5660 | 0.31 | 5.35 | 22234 | 3.62 | 1.8
04/19/23 | Live | Johnson Controls Inc. (York International Norman) | COLEMAN | HMH7 | Singlezone Ducted, Centrally Ducted | 211388085 |  | HRCU-A-CB | HMH72B341 |  | XAHC30CXXN1+TXV | TM9V060B12MP12 |  |  |  | 9 | 16.5 | 8.5 | 8.5 | FALSE | FALSE | FALSE |  | 76 | 68 | 68 | TRUE | [6 empty] | R-410A | USA;Canada | 14000 | 0.73 | 5.62 | 31800 | 3.53 | 2.64 | 31800 | 3.53 | 2.64 | 14000 | 0.72 | 5.7 | 34400 | 2.94 | 3.43 | 11000 | 0.78 | 4.13 | 34000 | 2.93 | 3.4 | 34000 | 2.93 | 3.4 | 6600 | 0.46 | 4.2 | 26000 | 3.07 | 2.48 | 26000 | 3.07 | 2.48 | 4840 | 0.33 | 4.3 | 23200 | 3.47 | 1.96 | 23200 | 3.47 | 1.96 | 0 | 4107 | 0.28 | 4.3 | 22034 | 3.63 | 1.78
04/19/23 | Live | Johnson Controls Inc. (York International Norman) | COLEMAN | HMH7 | Singlezone Ducted, Centrally Ducted | 211388098 |  | HRCU-A-CB | HMH72B341 |  | XAHC30CXXN1+TXV | TP9C060B12MP13 |  |  |  | 9 | 16.5 | 8.5 | 8.5 | FALSE | FALSE | FALSE |  | 76 | 68 | 68 | TRUE | [6 empty] | R-410A | USA;Canada | 14000 | 0.73 | 5.62 | 31800 | 3.53 | 2.64 | 31800 | 3.53 | 2.64 | 14000 | 0.72 | 5.7 | 34400 | 2.94 | 3.43 | 11000 | 0.78 | 4.13 | 34000 | 2.93 | 3.4 | 34000 | 2.93 | 3.4 | 6600 | 0.46 | 4.2 | 26000 | 3.07 | 2.48 | 26000 | 3.07 | 2.48 | 4840 | 0.33 | 4.3 | 23200 | 3.47 | 1.96 | 23200 | 3.47 | 1.96 | 0 | 4107 | 0.28 | 4.3 | 22034 | 3.63 | 1.78
04/19/23 | Live | Johnson Controls Inc. (York International Norman) | COLEMAN | HMH7 | Singlezone Ducted, Centrally Ducted | 211388111 |  | HRCU-A-CB | HMH72B341 |  | XAHC30CXXN1+TXV | CP9C060B12MP13 |  |  |  | 9 | 16.5 | 8.5 | 8.5 | FALSE | FALSE | FALSE |  | 76 | 68 | 68 | TRUE | [6 empty] | R-410A | USA;Canada | 14000 | 0.73 | 5.62 | 31800 | 3.53 | 2.64 | 31800 | 3.53 | 2.64 | 14000 | 0.72 | 5.7 | 34400 | 2.94 | 3.43 | 11000 | 0.78 | 4.13 | 34000 | 2.93 | 3.4 | 34000 | 2.93 | 3.4 | 6600 | 0.46 | 4.2 | 26000 | 3.07 | 2.48 | 26000 | 3.07 | 2.48 | 4840 | 0.33 | 4.3 | 23200 | 3.47 | 1.96 | 23200 | 3.47 | 1.96 | 0 | 4107 | 0.28 | 4.3 | 22034 | 3.63 | 1.78
04/19/23 | Live | Johnson Controls Inc. (York International Norman) | COLEMAN | HMH7 | Singlezone Ducted, Centrally Ducted | 211388117 |  | HRCU-A-CB | HMH72B341 |  | XAHB36DXXN1+TXV | TM9V060B12MP12 |  |  |  | 9.5 | 17 | 8.5 | 8.5 | TRUE | TRUE | FALSE |  | 75 | 70 | 70 | TRUE | [6 empty] | R-410A | USA;Canada | 15000 | 0.74 | 5.94 | 32800 | 3.45 | 2.79 | 32800 | 3.45 | 2.79 | 15000 | 0.74 | 5.94 | 35400 | 2.98 | 3.48 | 11000 | 0.78 | 4.13 | 33000 | 2.86 | 3.38 | 33000 | 2.86 | 3.38 | 7200 | 0.56 | 3.77 | 25000 | 3.03 | 2.42 | 25000 | 3.03 | 2.42 | 5680 | 0.47 | 3.54 | 23400 | 3.46 | 1.98 | 23400 | 3.46 | 1.98 | 0 | 5047 | 0.44 | 3.36 | 22734 | 3.65 | 1.83
04/19/23 | Live | Johnson Controls Inc. (York International Norman) | COLEMAN | HMH7 | Singlezone Ducted, Centrally Ducted | 211388132 |  | HRCU-A-CB | HMH72B341 |  | XAHB36DXXN1+TXV | TP9C060B12MP13 |  |  |  | 9.5 | 17 | 8.5 | 8.5 | TRUE | TRUE | FALSE |  | 75 | 70 | 70 | TRUE | [6 empty] | R-410A | USA;Canada | 15000 | 0.74 | 5.94 | 32800 | 3.45 | 2.79 | 32800 | 3.45 | 2.79 | 15000 | 0.74 | 5.94 | 35400 | 2.98 | 3.48 | 11000 | 0.78 | 4.13 | 33000 | 2.86 | 3.38 | 33000 | 2.86 | 3.38 | 7200 | 0.56 | 3.77 | 25000 | 3.03 | 2.42 | 25000 | 3.03 | 2.42 | 5680 | 0.47 | 3.54 | 23400 | 3.46 | 1.98 | 23400 | 3.46 | 1.98 | 0 | 5047 | 0.44 | 3.36 | 22734 | 3.65 | 1.83
04/19/23 | Live | Johnson Controls Inc. (York International Norman) | COLEMAN | HMH7 | Singlezone Ducted, Centrally Ducted | 211388146 |  | HRCU-A-CB | HMH72B341 |  | XAHB36DXXN1+TXV | CP9C060B12MP13 |  |  |  | 9.5 | 17 | 8.5 | 8.5 | TRUE | TRUE | FALSE |  | 75 | 70 | 70 | TRUE | [6 empty] | R-410A | USA;Canada | 15000 | 0.74 | 5.94 | 32800 | 3.45 | 2.79 | 32800 | 3.45 | 2.79 | 15000 | 0.74 | 5.94 | 35400 | 2.98 | 3.48 | 11000 | 0.78 | 4.13 | 33000 | 2.86 | 3.38 | 33000 | 2.86 | 3.38 | 7200 | 0.56 | 3.77 | 25000 | 3.03 | 2.42 | 25000 | 3.03 | 2.42 | 5680 | 0.47 | 3.54 | 23400 | 3.46 | 1.98 | 23400 | 3.46 | 1.98 | 0 | 5047 | 0.44 | 3.36 | 22734 | 3.65 | 1.83
04/19/23 | Live | Johnson Controls Inc. (York International Norman) | COLEMAN | HMH7 | Singlezone Ducted, Centrally Ducted | 211388151 |  | HRCU-A-CB | HMH72B341 |  | XAHB36DBCN1 | TM9V060B12MP12 |  |  |  | 9.5 | 17 | 8.5 | 8.5 | TRUE | TRUE | FALSE |  | 75 | 70 | 70 | TRUE | [6 empty] | R-410A | USA;Canada | 15000 | 0.74 | 5.94 | 32800 | 3.45 | 2.79 | 32800 | 3.45 | 2.79 | 15000 | 0.74 | 5.94 | 35400 | 2.98 | 3.48 | 11000 | 0.78 | 4.13 | 33000 | 2.86 | 3.38 | 33000 | 2.86 | 3.38 | 7200 | 0.56 | 3.77 | 25000 | 3.03 | 2.42 | 25000 | 3.03 | 2.42 | 5680 | 0.47 | 3.54 | 23400 | 3.46 | 1.98 | 23400 | 3.46 | 1.98 | 0 | 5047 | 0.44 | 3.36 | 22734 | 3.65 | 1.83
04/19/23 | Live | Johnson Controls Inc. (York International Norman) | COLEMAN | HMH7 | Singlezone Ducted, Centrally Ducted | 211388166 |  | HRCU-A-CB | HMH72B341 |  | XAHB36DBCN1 | TP9C060B12MP13 |  |  |  | 9.5 | 17 | 8.5 | 8.5 | TRUE | TRUE | FALSE |  | 75 | 70 | 70 | TRUE | [6 empty] | R-410A | USA;Canada | 15000 | 0.74 | 5.94 | 32800 | 3.45 | 2.79 | 32800 | 3.45 | 2.79 | 15000 | 0.74 | 5.94 | 35400 | 2.98 | 3.48 | 11000 | 0.78 | 4.13 | 33000 | 2.86 | 3.38 | 33000 | 2.86 | 3.38 | 7200 | 0.56 | 3.77 | 25000 | 3.03 | 2.42 | 25000 | 3.03 | 2.42 | 5680 | 0.47 | 3.54 | 23400 | 3.46 | 1.98 | 23400 | 3.46 | 1.98 | 0 | 5047 | 0.44 | 3.36 | 22734 | 3.65 | 1.83
04/19/23 | Live | Johnson Controls Inc. (York International Norman) | COLEMAN | HMH7 | Singlezone Ducted, Centrally Ducted | 211388180 |  | HRCU-A-CB | HMH72B341 |  | XAHB36DBCN1 | CP9C060B12MP13 |  |  |  | 9.5 | 17 | 8.5 | 8.5 | TRUE | TRUE | FALSE |  | 75 | 70 | 70 | TRUE | [6 empty] | R-410A | USA;Canada | 15000 | 0.74 | 5.94 | 32800 | 3.45 | 2.79 | 32800 | 3.45 | 2.79 | 15000 | 0.74 | 5.94 | 35400 | 2.98 | 3.48 | 11000 | 0.78 | 4.13 | 33000 | 2.86 | 3.38 | 33000 | 2.86 | 3.38 | 7200 | 0.56 | 3.77 | 25000 | 3.03 | 2.42 | 25000 | 3.03 | 2.42 | 5680 | 0.47 | 3.54 | 23400 | 3.46 | 1.98 | 23400 | 3.46 | 1.98 | 0 | 5047 | 0.44 | 3.36 | 22734 | 3.65 | 1.83
04/19/23 | Live | Johnson Controls Inc. (York International Norman) | COLEMAN | HMH7 | Singlezone Ducted, Centrally Ducted | 211388566 |  | HRCU-A-CB | HMH72B341 |  | XAHC36DXXN1+TXV | TM9E100C16MP12 |  |  |  | 10 | 17.5 | 8.5 | 8.5 | TRUE | TRUE | FALSE |  | 75 | 70 | 70 | TRUE | [6 empty] | R-410A | USA;Canada | 15200 | 0.73 | 6.1 | 33600 | 3.36 | 2.93 | 33600 | 3.36 | 2.93 | 15200 | 0.73 | 6.1 | 36000 | 2.89 | 3.65 | 11100 | 0.75 | 4.34 | 33000 | 2.76 | 3.5 | 33000 | 2.76 | 3.5 | 7900 | 0.53 | 4.37 | 24800 | 2.93 | 2.48 | 24800 | 2.93 | 2.48 | 6620 | 0.44 | 4.41 | 23200 | 3.33 | 2.04 | 23200 | 3.33 | 2.04 | 0 | 6087 | 0.41 | 4.35 | 22534 | 3.5 | 1.89
04/19/23 | Live | Johnson Controls Inc. (York International Norman) | COLEMAN | HMH7 | Singlezone Ducted, Centrally Ducted | 211388581 |  | HRCU-A-CB | HMH72B341 |  | XAHC36DBCN1 | TM9E100C16MP12 |  |  |  | 10 | 17.5 | 8.5 | 8.5 | TRUE | TRUE | FALSE |  | 75 | 70 | 70 | TRUE | [6 empty] | R-410A | USA;Canada | 15200 | 0.73 | 6.1 | 33600 | 3.36 | 2.93 | 33600 | 3.36 | 2.93 | 15200 | 0.73 | 6.1 | 36000 | 2.89 | 3.65 | 11100 | 0.75 | 4.34 | 33000 | 2.76 | 3.5 | 33000 | 2.76 | 3.5 | 7900 | 0.53 | 4.37 | 24800 | 2.93 | 2.48 | 24800 | 2.93 | 2.48 | 6620 | 0.44 | 4.41 | 23200 | 3.33 | 2.04 | 23200 | 3.33 | 2.04 | 0 | 6087 | 0.41 | 4.35 | 22534 | 3.5 | 1.89
04/19/23 | Live | Johnson Controls Inc. (York International Norman) | COLEMAN | HMH7 | Singlezone Ducted, Centrally Ducted | 211388729 |  | HRCU-A-CB | HMH72B341 |  | XAFC30CXXN1+TXV | TM9E080C16MP12 |  |  |  | 10 | 18 | 8.5 | 8.5 | FALSE | FALSE | FALSE |  | 77 | 68 | 68 | TRUE | [6 empty] | R-410A | USA;Canada | 14500 | 0.69 | 6.16 | 33000 | 3.3 | 2.93 | 33000 | 3.3 | 2.93 | 14500 | 0.69 | 6.16 | 35600 | 2.82 | 3.7 | 11200 | 0.75 | 4.38 | 34000 | 2.8 | 3.56 | 34000 | 2.8 | 3.56 | 7000 | 0.44 | 4.66 | 26200 | 2.98 | 2.58 | 26200 | 2.98 | 2.58 | 5320 | 0.32 | 4.87 | 23200 | 3.33 | 2.04 | 23200 | 3.33 | 2.04 | 0 | 4620 | 0.26 | 5.21 | 21950 | 3.48 | 1.85
04/19/23 | Live | Johnson Controls Inc. (York International Norman) | COLEMAN | HMH7 | Singlezone Ducted, Centrally Ducted | 211388826 |  | HRCU-A-CB | HMH72B341 |  | XAFC36DXXN1+TXV | TM9E080B12MP12 |  |  |  | 9.5 | 17.5 | 8.5 | 8.5 | TRUE | TRUE | FALSE |  | 75 | 71 | 71 | TRUE | [6 empty] | R-410A | USA;Canada | 15600 | 0.75 | 6.1 | 34000 | 3.58 | 2.78 | 34000 | 3.58 | 2.78 | 15600 | 0.75 | 6.1 | 36800 | 3.03 | 3.56 | 11500 | 0.76 | 4.43 | 34000 | 2.82 | 3.53 | 34000 | 2.82 | 3.53 | 8700 | 0.56 | 4.55 | 25800 | 3.02 | 2.5 | 25800 | 3.02 | 2.5 | 7580 | 0.48 | 4.63 | 24400 | 3.47 | 2.06 | 24400 | 3.47 | 2.06 | 0 | 7114 | 0.44 | 4.74 | 23817 | 3.66 | 1.91
04/19/23 | Live | Johnson Controls Inc. (York International Norman) | COLEMAN | HMH7 | Singlezone Ducted, Centrally Ducted | 211388841 |  | HRCU-A-CB | HMH72B341 |  | XAFC36DBCN1 | TM9E080B12MP12 |  |  |  | 9.5 | 17.5 | 8.5 | 8.5 | TRUE | TRUE | FALSE |  | 75 | 71 | 71 | TRUE | [6 empty] | R-410A | USA;Canada | 15600 | 0.75 | 6.1 | 34000 | 3.58 | 2.78 | 34000 | 3.58 | 2.78 | 15600 | 0.75 | 6.1 | 36800 | 3.03 | 3.56 | 11500 | 0.76 | 4.43 | 34000 | 2.82 | 3.53 | 34000 | 2.82 | 3.53 | 8700 | 0.56 | 4.55 | 25800 | 3.02 | 2.5 | 25800 | 3.02 | 2.5 | 7580 | 0.48 | 4.63 | 24400 | 3.47 | 2.06 | 24400 | 3.47 | 2.06 | 0 | 7114 | 0.44 | 4.74 | 23817 | 3.66 | 1.91
04/19/23 | Live | Johnson Controls Inc. (York International Norman) | COLEMAN | HMH7 | Singlezone Ducted, Centrally Ducted | 211389142 |  | HRCU-A-CB | HMH72B341 |  | XAHB36DXXN1+TXV | TM9E060A10MP12 |  |  |  | 9.5 | 17 | 8.5 | 8.5 | TRUE | TRUE | FALSE |  | 75 | 70 | 70 | TRUE | [6 empty] | R-410A | USA;Canada | 15000 | 0.75 | 5.86 | 32600 | 3.43 | 2.79 | 32600 | 3.43 | 2.79 | 15000 | 0.75 | 5.86 | 35200 | 2.86 | 3.61 | 10900 | 0.78 | 4.1 | 32400 | 2.83 | 3.36 | 32400 | 2.83 | 3.36 | 6900 | 0.56 | 3.61 | 24600 | 2.98 | 2.42 | 24600 | 2.98 | 2.42 | 5300 | 0.47 | 3.3 | 22800 | 3.38 | 1.98 | 22800 | 3.38 | 1.98 | 0 | 4634 | 0.43 | 3.16 | 22050 | 3.54 | 1.83
04/19/23 | Live | Johnson Controls Inc. (York International Norman) | COLEMAN | HMH7 | Singlezone Ducted, Centrally Ducted | 211389157 |  | HRCU-A-CB | HMH72B341 |  | XAHB36DBCN1 | TM9E060A10MP12 |  |  |  | 9.5 | 17 | 8.5 | 8.5 | TRUE | TRUE | FALSE |  | 75 | 70 | 70 | TRUE | [6 empty] | R-410A | USA;Canada | 15000 | 0.75 | 5.86 | 32600 | 3.43 | 2.79 | 32600 | 3.43 | 2.79 | 15000 | 0.75 | 5.86 | 35200 | 2.86 | 3.61 | 10900 | 0.78 | 4.1 | 32400 | 2.83 | 3.36 | 32400 | 2.83 | 3.36 | 6900 | 0.56 | 3.61 | 24600 | 2.98 | 2.42 | 24600 | 2.98 | 2.42 | 5300 | 0.47 | 3.3 | 22800 | 3.38 | 1.98 | 22800 | 3.38 | 1.98 | 0 | 4634 | 0.43 | 3.16 | 22050 | 3.54 | 1.83
04/19/23 | Live | Johnson Controls Inc. (York International Norman) | COLEMAN | HMH7 | Singlezone Ducted, Centrally Ducted | 211389220 |  | HRCU-A-CB | HMH72B341 |  | XAFB30CXXN1+TXV | TM9E060A10MP12 |  |  |  | 9.5 | 17 | 8.5 | 8.5 | FALSE | FALSE | FALSE |  | 77 | 69 | 69 | TRUE | [6 empty] | R-410A | USA;Canada | 14200 | 0.71 | 5.86 | 32400 | 3.41 | 2.78 | 32400 | 3.41 | 2.78 | 14200 | 0.71 | 5.86 | 35000 | 2.88 | 3.56 | 11200 | 0.78 | 4.21 | 34000 | 2.88 | 3.46 | 34000 | 2.88 | 3.46 | 6600 | 0.47 | 4.12 | 26200 | 3.05 | 2.52 | 26200 | 3.05 | 2.52 | 4760 | 0.35 | 3.99 | 23600 | 3.46 | 2 | 23600 | 3.46 | 2 | 0 | 3994 | 0.29 | 4.04 | 22517 | 3.63 | 1.82
04/19/23 | Live | Johnson Controls Inc. (York International Norman) | COLEMAN | HMH7 | Singlezone Ducted, Centrally Ducted | 211389235 |  | HRCU-A-CB | HMH72B341 |  | XAUB30CXXN1+TXV | TM9E060A10MP12 |  |  |  | 9.5 | 17 | 8.5 | 8.5 | FALSE | FALSE | FALSE |  | 77 | 69 | 69 | TRUE | [6 empty] | R-410A | USA;Canada | 14200 | 0.71 | 5.86 | 32400 | 3.41 | 2.78 | 32400 | 3.41 | 2.78 | 14200 | 0.71 | 5.86 | 35000 | 2.88 | 3.56 | 11200 | 0.78 | 4.21 | 34000 | 2.88 | 3.46 | 34000 | 2.88 | 3.46 | 6600 | 0.47 | 4.12 | 26200 | 3.05 | 2.52 | 26200 | 3.05 | 2.52 | 4760 | 0.35 | 3.99 | 23600 | 3.46 | 2 | 23600 | 3.46 | 2 | 0 | 3994 | 0.29 | 4.04 | 22517 | 3.63 | 1.82
04/19/23 | Live | Johnson Controls Inc. (York International Norman) | COLEMAN | HMH7 | Singlezone Ducted, Centrally Ducted | 211389360 |  | HRCU-A-CB | HMH72B341 |  | XAFC36DXXN1+TXV | TM8Y120C20MP11 |  |  |  | 10 | 17.5 | 8.5 | 8.5 | TRUE | TRUE | FALSE |  | 74 | 70 | 70 | TRUE | [6 empty] | R-410A | USA;Canada | 15800 | 0.78 | 5.94 | 34000 | 3.4 | 2.93 | 34000 | 3.4 | 2.93 | 15800 | 0.78 | 5.94 | 37200 | 2.88 | 3.79 | 12000 | 0.77 | 4.57 | 33800 | 2.72 | 3.64 | 33800 | 2.72 | 3.64 | 10400 | 0.58 | 5.26 | 25200 | 2.88 | 2.56 | 25200 | 2.88 | 2.56 | 9760 | 0.5 | 5.72 | 23800 | 3.32 | 2.1 | 23800 | 3.32 | 2.1 | 0 | 9494 | 0.47 | 5.92 | 23217 | 3.5 | 1.94
04/19/23 | Live | Johnson Controls Inc. (York International Norman) | COLEMAN | HMH7 | Singlezone Ducted, Centrally Ducted | 211389385 |  | HRCU-A-CB | HMH72B341 |  | XAFC36DBCN1 | TM8Y120C20MP11 |  |  |  | 10 | 17.5 | 8.5 | 8.5 | TRUE | TRUE | FALSE |  | 74 | 70 | 70 | TRUE | [6 empty] | R-410A | USA;Canada | 15800 | 0.78 | 5.94 | 34000 | 3.4 | 2.93 | 34000 | 3.4 | 2.93 | 15800 | 0.78 | 5.94 | 37200 | 2.88 | 3.79 | 12000 | 0.77 | 4.57 | 33800 | 2.72 | 3.64 | 33800 | 2.72 | 3.64 | 10400 | 0.58 | 5.26 | 25200 | 2.88 | 2.56 | 25200 | 2.88 | 2.56 | 9760 | 0.5 | 5.72 | 23800 | 3.32 | 2.1 | 23800 | 3.32 | 2.1 | 0 | 9494 | 0.47 | 5.92 | 23217 | 3.5 | 1.94
04/19/23 | Live | Johnson Controls Inc. (York International Norman) | COLEMAN | HMH7 | Singlezone Ducted, Centrally Ducted | 211389571 |  | HRCU-A-CB | HMH72B341 |  | XAFC30CXXN1+TXV | TM8Y100C16MP11 |  |  |  | 10 | 18 | 8.5 | 8.5 | FALSE | FALSE | FALSE |  | 77 | 68 | 68 | TRUE | [6 empty] | R-410A | USA;Canada | 14700 | 0.68 | 6.34 | 33200 | 3.32 | 2.93 | 33200 | 3.32 | 2.93 | 14700 | 0.68 | 6.34 | 35800 | 2.84 | 3.69 | 11200 | 0.73 | 4.5 | 34000 | 2.75 | 3.62 | 34000 | 2.75 | 3.62 | 7200 | 0.42 | 5.02 | 26400 | 2.98 | 2.6 | 26400 | 2.98 | 2.6 | 5600 | 0.3 | 5.47 | 23400 | 3.33 | 2.06 | 23400 | 3.33 | 2.06 | 0 | 4934 | 0.24 | 6.03 | 22150 | 3.48 | 1.87
07/31/23 | Live | Johnson Controls Inc. (York International Norman) | COLEMAN | HMH7 | Singlezone Ducted, Centrally Ducted | 211389586 |  | HRCU-A-CB | HMH72B341 |  | XAFC30CXXN1+TXV | TM8Y080C16MP11 |  |  |  | 10 | 18 | 8.5 | 8.5 | FALSE | FALSE | FALSE |  | 77 | 68 | 68 | TRUE | [6 empty] | R-410A | USA;Canada | 14700 | 0.68 | 6.34 | 33200 | 3.32 | 2.93 | 33200 | 3.32 | 2.93 | 14700 | 0.68 | 6.34 | 35800 | 2.84 | 3.69 | 11200 | 0.73 | 4.5 | 34000 | 2.75 | 3.62 | 34000 | 2.75 | 3.62 | 7200 | 0.42 | 5.02 | 26400 | 2.98 | 2.6 | 26400 | 2.98 | 2.6 | 5600 | 0.3 | 5.47 | 23400 | 3.33 | 2.06 | 23400 | 3.33 | 2.06 | 0 | 4934 | 0.24 | 6.03 | 22150 | 3.48 | 1.87
04/19/23 | Live | Johnson Controls Inc. (York International Norman) | COLEMAN | HMH7 | Singlezone Ducted, Centrally Ducted | 211389690 |  | HRCU-A-CB | HMH72B341 |  | XAFC36DXXN1+TXV | TM8Y080B12MP11 |  |  |  | 10 | 18 | 8.5 | 8.5 | TRUE | TRUE | FALSE |  | 75 | 70 | 70 | TRUE | [6 empty] | R-410A | USA;Canada | 15500 | 0.71 | 6.4 | 34000 | 3.4 | 2.93 | 34000 | 3.4 | 2.93 | 15500 | 0.71 | 6.4 | 36600 | 2.87 | 3.74 | 11100 | 0.75 | 4.34 | 33600 | 2.78 | 3.54 | 33600 | 2.78 | 3.54 | 7300 | 0.54 | 3.96 | 25200 | 2.95 | 2.5 | 25200 | 2.95 | 2.5 | 5780 | 0.46 | 3.68 | 23600 | 3.36 | 2.06 | 23600 | 3.36 | 2.06 | 0 | 5147 | 0.42 | 3.59 | 22934 | 3.53 | 1.9
04/19/23 | Live | Johnson Controls Inc. (York International Norman) | COLEMAN | HMH7 | Singlezone Ducted, Centrally Ducted | 211389705 |  | HRCU-A-CB | HMH72B341 |  | XAFC36DBCN1 | TM8Y080B12MP11 |  |  |  | 10 | 18 | 8.5 | 8.5 | TRUE | TRUE | FALSE |  | 75 | 70 | 70 | TRUE | [6 empty] | R-410A | USA;Canada | 15500 | 0.71 | 6.4 | 34000 | 3.4 | 2.93 | 34000 | 3.4 | 2.93 | 15500 | 0.71 | 6.4 | 36600 | 2.87 | 3.74 | 11100 | 0.75 | 4.34 | 33600 | 2.78 | 3.54 | 33600 | 2.78 | 3.54 | 7300 | 0.54 | 3.96 | 25200 | 2.95 | 2.5 | 25200 | 2.95 | 2.5 | 5780 | 0.46 | 3.68 | 23600 | 3.36 | 2.06 | 23600 | 3.36 | 2.06 | 0 | 5147 | 0.42 | 3.59 | 22934 | 3.53 | 1.9
04/19/23 | Live | Johnson Controls Inc. (York International Norman) | COLEMAN | HMH7 | Singlezone Ducted, Centrally Ducted | 211390499 |  | HRCU-A-CB | HMH72B341 |  | XAHB36DXXN1+TXV | TM8V080B12MP12 |  |  |  | 9.5 | 16.5 | 8.5 | 8.5 | TRUE | TRUE | FALSE |  | 75 | 70 | 70 | TRUE | [6 empty] | R-410A | USA;Canada | 15000 | 0.76 | 5.78 | 32800 | 3.45 | 2.79 | 32800 | 3.45 | 2.79 | 15000 | 0.76 | 5.78 | 35200 | 2.97 | 3.47 | 11100 | 0.79 | 4.12 | 33000 | 2.88 | 3.36 | 33000 | 2.88 | 3.36 | 7500 | 0.57 | 3.86 | 25000 | 3.05 | 2.4 | 25000 | 3.05 | 2.4 | 6060 | 0.48 | 3.7 | 23400 | 3.46 | 1.98 | 23400 | 3.46 | 1.98 | 0 | 5460 | 0.45 | 3.56 | 22734 | 3.64 | 1.83
04/19/23 | Live | Johnson Controls Inc. (York International Norman) | COLEMAN | HMH7 | Singlezone Ducted, Centrally Ducted | 211390514 |  | HRCU-A-CB | HMH72B341 |  | XAHB36DXXN1+TXV | TPLC080B12MP13 |  |  |  | 9.5 | 16.5 | 8.5 | 8.5 | TRUE | TRUE | FALSE |  | 75 | 70 | 70 | TRUE | [6 empty] | R-410A | USA;Canada | 15000 | 0.76 | 5.78 | 32800 | 3.45 | 2.79 | 32800 | 3.45 | 2.79 | 15000 | 0.76 | 5.78 | 35200 | 2.97 | 3.47 | 11100 | 0.79 | 4.12 | 33000 | 2.88 | 3.36 | 33000 | 2.88 | 3.36 | 7500 | 0.57 | 3.86 | 25000 | 3.05 | 2.4 | 25000 | 3.05 | 2.4 | 6060 | 0.48 | 3.7 | 23400 | 3.46 | 1.98 | 23400 | 3.46 | 1.98 | 0 | 5460 | 0.45 | 3.56 | 22734 | 3.64 | 1.83
04/19/23 | Live | Johnson Controls Inc. (York International Norman) | COLEMAN | HMH7 | Singlezone Ducted, Centrally Ducted | 211719708 |  | HRCU-A-CB | HMH72B341 |  | XAHB36DXXN1+TXV | CPLC080B12MP13 |  |  |  | 9.5 | 16.5 | 8.5 | 8.5 | TRUE | TRUE | FALSE |  | 75 | 70 | 70 | TRUE | [6 empty] | R-410A | USA;Canada | 15000 | 0.76 | 5.78 | 32800 | 3.45 | 2.79 | 32800 | 3.45 | 2.79 | 15000 | 0.76 | 5.78 | 35200 | 2.97 | 3.47 | 11100 | 0.79 | 4.12 | 33000 | 2.88 | 3.36 | 33000 | 2.88 | 3.36 | 7500 | 0.57 | 3.86 | 25000 | 3.05 | 2.4 | 25000 | 3.05 | 2.4 | 6060 | 0.48 | 3.7 | 23400 | 3.46 | 1.98 | 23400 | 3.46 | 1.98 | 0 | 5460 | 0.45 | 3.56 | 22734 | 3.64 | 1.83
04/19/23 | Live | Johnson Controls Inc. (York International Norman) | COLEMAN | HMH7 | Singlezone Ducted, Centrally Ducted | 211390532 |  | HRCU-A-CB | HMH72B341 |  | XAHB36DBCN1 | TM8V080B12MP12 |  |  |  | 9.5 | 16.5 | 8.5 | 8.5 | TRUE | TRUE | FALSE |  | 75 | 70 | 70 | TRUE | [6 empty] | R-410A | USA;Canada | 15000 | 0.76 | 5.78 | 32800 | 3.45 | 2.79 | 32800 | 3.45 | 2.79 | 15000 | 0.76 | 5.78 | 35200 | 2.97 | 3.47 | 11100 | 0.79 | 4.12 | 33000 | 2.88 | 3.36 | 33000 | 2.88 | 3.36 | 7500 | 0.57 | 3.86 | 25000 | 3.05 | 2.4 | 25000 | 3.05 | 2.4 | 6060 | 0.48 | 3.7 | 23400 | 3.46 | 1.98 | 23400 | 3.46 | 1.98 | 0 | 5460 | 0.45 | 3.56 | 22734 | 3.64 | 1.83
04/19/23 | Live | Johnson Controls Inc. (York International Norman) | COLEMAN | HMH7 | Singlezone Ducted, Centrally Ducted | 211390547 |  | HRCU-A-CB | HMH72B341 |  | XAHB36DBCN1 | TPLC080B12MP13 |  |  |  | 9.5 | 16.5 | 8.5 | 8.5 | TRUE | TRUE | FALSE |  | 75 | 70 | 70 | TRUE | [6 empty] | R-410A | USA;Canada | 15000 | 0.76 | 5.78 | 32800 | 3.45 | 2.79 | 32800 | 3.45 | 2.79 | 15000 | 0.76 | 5.78 | 35200 | 2.97 | 3.47 | 11100 | 0.79 | 4.12 | 33000 | 2.88 | 3.36 | 33000 | 2.88 | 3.36 | 7500 | 0.57 | 3.86 | 25000 | 3.05 | 2.4 | 25000 | 3.05 | 2.4 | 6060 | 0.48 | 3.7 | 23400 | 3.46 | 1.98 | 23400 | 3.46 | 1.98 | 0 | 5460 | 0.45 | 3.56 | 22734 | 3.64 | 1.83
04/19/23 | Live | Johnson Controls Inc. (York International Norman) | COLEMAN | HMH7 | Singlezone Ducted, Centrally Ducted | 211719710 |  | HRCU-A-CB | HMH72B341 |  | XAHB36DBCN1 | CPLC080B12MP13 |  |  |  | 9.5 | 16.5 | 8.5 | 8.5 | TRUE | TRUE | FALSE |  | 75 | 70 | 70 | TRUE | [6 empty] | R-410A | USA;Canada | 15000 | 0.76 | 5.78 | 32800 | 3.45 | 2.79 | 32800 | 3.45 | 2.79 | 15000 | 0.76 | 5.78 | 35200 | 2.97 | 3.47 | 11100 | 0.79 | 4.12 | 33000 | 2.88 | 3.36 | 33000 | 2.88 | 3.36 | 7500 | 0.57 | 3.86 | 25000 | 3.05 | 2.4 | 25000 | 3.05 | 2.4 | 6060 | 0.48 | 3.7 | 23400 | 3.46 | 1.98 | 23400 | 3.46 | 1.98 | 0 | 5460 | 0.45 | 3.56 | 22734 | 3.64 | 1.83
04/19/23 | Live | Johnson Controls Inc. (York International Norman) | COLEMAN | HMH7 | Singlezone Ducted, Centrally Ducted | 211391734 |  | HRCU-A-CB | HMH72B341 |  | XAFC36DXXN1+TXV | TM8E100B12MP11 |  |  |  | 10 | 18 | 8.5 | 8.5 | TRUE | TRUE | FALSE |  | 75 | 70 | 70 | TRUE | [6 empty] | R-410A | USA;Canada | 15500 | 0.71 | 6.4 | 34000 | 3.4 | 2.93 | 34000 | 3.4 | 2.93 | 15500 | 0.71 | 6.4 | 36600 | 2.9 | 3.7 | 11200 | 0.74 | 4.44 | 33800 | 2.8 | 3.54 | 33800 | 2.8 | 3.54 | 7600 | 0.53 | 4.2 | 25400 | 2.98 | 2.5 | 25400 | 2.98 | 2.5 | 6160 | 0.44 | 4.1 | 23800 | 3.39 | 2.06 | 23800 | 3.39 | 2.06 | 0 | 5560 | 0.41 | 3.97 | 23134 | 3.56 | 1.9
04/19/23 | Live | Johnson Controls Inc. (York International Norman) | COLEMAN | HMH7 | Singlezone Ducted, Centrally Ducted | 211391745 |  | HRCU-A-CB | HMH72B341 |  | XAFC36DXXN1+TXV | TMLE100B12MP11 |  |  |  | 10 | 18 | 8.5 | 8.5 | TRUE | TRUE | FALSE |  | 75 | 70 | 70 | TRUE | [6 empty] | R-410A | USA;Canada | 15500 | 0.71 | 6.4 | 34000 | 3.4 | 2.93 | 34000 | 3.4 | 2.93 | 15500 | 0.71 | 6.4 | 36600 | 2.9 | 3.7 | 11200 | 0.74 | 4.44 | 33800 | 2.8 | 3.54 | 33800 | 2.8 | 3.54 | 7600 | 0.53 | 4.2 | 25400 | 2.98 | 2.5 | 25400 | 2.98 | 2.5 | 6160 | 0.44 | 4.1 | 23800 | 3.39 | 2.06 | 23800 | 3.39 | 2.06 | 0 | 5560 | 0.41 | 3.97 | 23134 | 3.56 | 1.9
04/19/23 | Live | Johnson Controls Inc. (York International Norman) | COLEMAN | HMH7 | Singlezone Ducted, Centrally Ducted | 211391759 |  | HRCU-A-CB | HMH72B341 |  | XAFC36DBCN1 | TM8E100B12MP11 |  |  |  | 10 | 18 | 8.5 | 8.5 | TRUE | TRUE | FALSE |  | 75 | 70 | 70 | TRUE | [6 empty] | R-410A | USA;Canada | 15500 | 0.71 | 6.4 | 34000 | 3.4 | 2.93 | 34000 | 3.4 | 2.93 | 15500 | 0.71 | 6.4 | 36600 | 2.9 | 3.7 | 11200 | 0.74 | 4.44 | 33800 | 2.8 | 3.54 | 33800 | 2.8 | 3.54 | 7600 | 0.53 | 4.2 | 25400 | 2.98 | 2.5 | 25400 | 2.98 | 2.5 | 6160 | 0.44 | 4.1 | 23800 | 3.39 | 2.06 | 23800 | 3.39 | 2.06 | 0 | 5560 | 0.41 | 3.97 | 23134 | 3.56 | 1.9
04/19/23 | Live | Johnson Controls Inc. (York International Norman) | COLEMAN | HMH7 | Singlezone Ducted, Centrally Ducted | 211391774 |  | HRCU-A-CB | HMH72B341 |  | XAFC36DBCN1 | TMLE100B12MP11 |  |  |  | 10 | 18 | 8.5 | 8.5 | TRUE | TRUE | FALSE |  | 75 | 70 | 70 | TRUE | [6 empty] | R-410A | USA;Canada | 15500 | 0.71 | 6.4 | 34000 | 3.4 | 2.93 | 34000 | 3.4 | 2.93 | 15500 | 0.71 | 6.4 | 36600 | 2.9 | 3.7 | 11200 | 0.74 | 4.44 | 33800 | 2.8 | 3.54 | 33800 | 2.8 | 3.54 | 7600 | 0.53 | 4.2 | 25400 | 2.98 | 2.5 | 25400 | 2.98 | 2.5 | 6160 | 0.44 | 4.1 | 23800 | 3.39 | 2.06 | 23800 | 3.39 | 2.06 | 0 | 5560 | 0.41 | 3.97 | 23134 | 3.56 | 1.9
04/19/23 | Live | Johnson Controls Inc. (York International Norman) | COLEMAN | HMH7 | Singlezone Ducted, Centrally Ducted | 211391903 |  | HRCU-A-CB | HMH72B341 |  | XAFB30CXXN1+TXV | TM8E100B12MP11 |  |  |  | 9.5 | 17.5 | 8.5 | 8.5 | FALSE | FALSE | FALSE |  | 77 | 68 | 68 | TRUE | [6 empty] | R-410A | USA;Canada | 14400 | 0.69 | 6.12 | 32800 | 3.45 | 2.79 | 32800 | 3.45 | 2.79 | 14400 | 0.69 | 6.12 | 35400 | 2.84 | 3.65 | 11200 | 0.76 | 4.32 | 34000 | 2.82 | 3.53 | 34000 | 2.82 | 3.53 | 6800 | 0.45 | 4.43 | 26200 | 3 | 2.56 | 26200 | 3 | 2.56 | 5040 | 0.33 | 4.48 | 23400 | 3.36 | 2.04 | 23400 | 3.36 | 2.04 | 0 | 4307 | 0.28 | 4.51 | 22234 | 3.51 | 1.86
04/19/23 | Live | Johnson Controls Inc. (York International Norman) | COLEMAN | HMH7 | Singlezone Ducted, Centrally Ducted | 211391918 |  | HRCU-A-CB | HMH72B341 |  | XAFB30CXXN1+TXV | TMLE100B12MP11 |  |  |  | 9.5 | 17.5 | 8.5 | 8.5 | FALSE | FALSE | FALSE |  | 77 | 68 | 68 | TRUE | [6 empty] | R-410A | USA;Canada | 14400 | 0.69 | 6.12 | 32800 | 3.45 | 2.79 | 32800 | 3.45 | 2.79 | 14400 | 0.69 | 6.12 | 35400 | 2.84 | 3.65 | 11200 | 0.76 | 4.32 | 34000 | 2.82 | 3.53 | 34000 | 2.82 | 3.53 | 6800 | 0.45 | 4.43 | 26200 | 3 | 2.56 | 26200 | 3 | 2.56 | 5040 | 0.33 | 4.48 | 23400 | 3.36 | 2.04 | 23400 | 3.36 | 2.04 | 0 | 4307 | 0.28 | 4.51 | 22234 | 3.51 | 1.86
04/19/23 | Live | Johnson Controls Inc. (York International Norman) | COLEMAN | HMH7 | Singlezone Ducted, Centrally Ducted | 211391933 |  | HRCU-A-CB | HMH72B341 |  | XAUB30CXXN1+TXV | TM8E100B12MP11 |  |  |  | 9.5 | 17.5 | 8.5 | 8.5 | FALSE | FALSE | FALSE |  | 77 | 68 | 68 | TRUE | [6 empty] | R-410A | USA;Canada | 14400 | 0.69 | 6.12 | 32800 | 3.45 | 2.79 | 32800 | 3.45 | 2.79 | 14400 | 0.69 | 6.12 | 35400 | 2.84 | 3.65 | 11200 | 0.76 | 4.32 | 34000 | 2.82 | 3.53 | 34000 | 2.82 | 3.53 | 6800 | 0.45 | 4.43 | 26200 | 3 | 2.56 | 26200 | 3 | 2.56 | 5040 | 0.33 | 4.48 | 23400 | 3.36 | 2.04 | 23400 | 3.36 | 2.04 | 0 | 4307 | 0.28 | 4.51 | 22234 | 3.51 | 1.86
04/19/23 | Live | Johnson Controls Inc. (York International Norman) | COLEMAN | HMH7 | Singlezone Ducted, Centrally Ducted | 211391948 |  | HRCU-A-CB | HMH72B341 |  | XAUB30CXXN1+TXV | TMLE100B12MP11 |  |  |  | 9.5 | 17.5 | 8.5 | 8.5 | FALSE | FALSE | FALSE |  | 77 | 68 | 68 | TRUE | [6 empty] | R-410A | USA;Canada | 14400 | 0.69 | 6.12 | 32800 | 3.45 | 2.79 | 32800 | 3.45 | 2.79 | 14400 | 0.69 | 6.12 | 35400 | 2.84 | 3.65 | 11200 | 0.76 | 4.32 | 34000 | 2.82 | 3.53 | 34000 | 2.82 | 3.53 | 6800 | 0.45 | 4.43 | 26200 | 3 | 2.56 | 26200 | 3 | 2.56 | 5040 | 0.33 | 4.48 | 23400 | 3.36 | 2.04 | 23400 | 3.36 | 2.04 | 0 | 4307 | 0.28 | 4.51 | 22234 | 3.51 | 1.86
04/19/23 | Live | Johnson Controls Inc. (York International Norman) | COLEMAN | HMH7 | Singlezone Ducted, Centrally Ducted | 211392102 |  | HRCU-A-CB | HMH72B341 |  | XAFC30CXXN1+TXV | TM8E080C16MP11 |  |  |  | 10 | 18 | 8.5 | 8.5 | FALSE | FALSE | FALSE |  | 76 | 68 | 68 | TRUE | [6 empty] | R-410A | USA;Canada | 14800 | 0.71 | 6.11 | 33000 | 3.3 | 2.93 | 33000 | 3.3 | 2.93 | 14800 | 0.71 | 6.11 | 35400 | 2.78 | 3.73 | 11400 | 0.76 | 4.4 | 34000 | 2.8 | 3.56 | 34000 | 2.8 | 3.56 | 7600 | 0.46 | 4.84 | 26000 | 2.95 | 2.58 | 26000 | 2.95 | 2.58 | 6080 | 0.34 | 5.24 | 23200 | 3.33 | 2.04 | 23200 | 3.33 | 2.04 | 0 | 5447 | 0.29 | 5.5 | 22034 | 3.49 | 1.85
04/19/23 | Live | Johnson Controls Inc. (York International Norman) | COLEMAN | HMH7 | Singlezone Ducted, Centrally Ducted | 211392117 |  | HRCU-A-CB | HMH72B341 |  | XAFC30CXXN1+TXV | TMLE080C16MP11 |  |  |  | 10 | 18 | 8.5 | 8.5 | FALSE | FALSE | FALSE |  | 76 | 68 | 68 | TRUE | [6 empty] | R-410A | USA;Canada | 14800 | 0.71 | 6.11 | 33000 | 3.3 | 2.93 | 33000 | 3.3 | 2.93 | 14800 | 0.71 | 6.11 | 35400 | 2.78 | 3.73 | 11400 | 0.76 | 4.4 | 34000 | 2.8 | 3.56 | 34000 | 2.8 | 3.56 | 7600 | 0.46 | 4.84 | 26000 | 2.95 | 2.58 | 26000 | 2.95 | 2.58 | 6080 | 0.34 | 5.24 | 23200 | 3.33 | 2.04 | 23200 | 3.33 | 2.04 | 0 | 5447 | 0.29 | 5.5 | 22034 | 3.49 | 1.85
04/19/23 | Live | Johnson Controls Inc. (York International Norman) | COLEMAN | HMH7 | Singlezone Ducted, Centrally Ducted | 211392214 |  | HRCU-A-CB | HMH72B341 |  | XAHB36DXXN1+TXV | TM8E080B12MP11 |  |  |  | 9.5 | 17 | 8.5 | 8.5 | TRUE | TRUE | FALSE |  | 75 | 70 | 70 | TRUE | [6 empty] | R-410A | USA;Canada | 15100 | 0.73 | 6.06 | 33200 | 3.5 | 2.78 | 33200 | 3.5 | 2.78 | 15100 | 0.73 | 6.06 | 35800 | 2.96 | 3.54 | 11000 | 0.76 | 4.24 | 33200 | 2.84 | 3.43 | 33200 | 2.84 | 3.43 | 7400 | 0.54 | 4.02 | 25000 | 3 | 2.44 | 25000 | 3 | 2.44 | 5960 | 0.45 | 3.88 | 23400 | 3.43 | 2 | 23400 | 3.43 | 2 | 0 | 5360 | 0.42 | 3.74 | 22734 | 3.61 | 1.85
04/19/23 | Live | Johnson Controls Inc. (York International Norman) | COLEMAN | HMH7 | Singlezone Ducted, Centrally Ducted | 211392229 |  | HRCU-A-CB | HMH72B341 |  | XAHB36DXXN1+TXV | TMLE080B12MP11 |  |  |  | 9.5 | 17 | 8.5 | 8.5 | TRUE | TRUE | FALSE |  | 75 | 70 | 70 | TRUE | [6 empty] | R-410A | USA;Canada | 15100 | 0.73 | 6.06 | 33200 | 3.5 | 2.78 | 33200 | 3.5 | 2.78 | 15100 | 0.73 | 6.06 | 35800 | 2.96 | 3.54 | 11000 | 0.76 | 4.24 | 33200 | 2.84 | 3.43 | 33200 | 2.84 | 3.43 | 7400 | 0.54 | 4.02 | 25000 | 3 | 2.44 | 25000 | 3 | 2.44 | 5960 | 0.45 | 3.88 | 23400 | 3.43 | 2 | 23400 | 3.43 | 2 | 0 | 5360 | 0.42 | 3.74 | 22734 | 3.61 | 1.85
04/19/23 | Live | Johnson Controls Inc. (York International Norman) | COLEMAN | HMH7 | Singlezone Ducted, Centrally Ducted | 211392244 |  | HRCU-A-CB | HMH72B341 |  | XAHB36DBCN1 | TM8E080B12MP11 |  |  |  | 9.5 | 17 | 8.5 | 8.5 | TRUE | TRUE | FALSE |  | 75 | 70 | 70 | TRUE | [6 empty] | R-410A | USA;Canada | 15100 | 0.73 | 6.06 | 33200 | 3.5 | 2.78 | 33200 | 3.5 | 2.78 | 15100 | 0.73 | 6.06 | 35800 | 2.96 | 3.54 | 11000 | 0.76 | 4.24 | 33200 | 2.84 | 3.43 | 33200 | 2.84 | 3.43 | 7400 | 0.54 | 4.02 | 25000 | 3 | 2.44 | 25000 | 3 | 2.44 | 5960 | 0.45 | 3.88 | 23400 | 3.43 | 2 | 23400 | 3.43 | 2 | 0 | 5360 | 0.42 | 3.74 | 22734 | 3.61 | 1.85
04/19/23 | Live | Johnson Controls Inc. (York International Norman) | COLEMAN | HMH7 | Singlezone Ducted, Centrally Ducted | 211392259 |  | HRCU-A-CB | HMH72B341 |  | XAHB36DBCN1 | TMLE080B12MP11 |  |  |  | 9.5 | 17 | 8.5 | 8.5 | TRUE | TRUE | FALSE |  | 75 | 70 | 70 | TRUE | [6 empty] | R-410A | USA;Canada | 15100 | 0.73 | 6.06 | 33200 | 3.5 | 2.78 | 33200 | 3.5 | 2.78 | 15100 | 0.73 | 6.06 | 35800 | 2.96 | 3.54 | 11000 | 0.76 | 4.24 | 33200 | 2.84 | 3.43 | 33200 | 2.84 | 3.43 | 7400 | 0.54 | 4.02 | 25000 | 3 | 2.44 | 25000 | 3 | 2.44 | 5960 | 0.45 | 3.88 | 23400 | 3.43 | 2 | 23400 | 3.43 | 2 | 0 | 5360 | 0.42 | 3.74 | 22734 | 3.61 | 1.85
04/19/23 | Live | Johnson Controls Inc. (York International Norman) | COLEMAN | HMH7 | Singlezone Ducted, Centrally Ducted | 211393057 |  | HRCU-A-CB | HMH72B341 |  | XAHC36DXXN1+TXV | TL9E080C16UH11 |  |  |  | 9.5 | 17 | 8.5 | 8.5 | TRUE | TRUE | FALSE |  | 75 | 71 | 71 | TRUE | [6 empty] | R-410A | USA;Canada | 15300 | 0.76 | 5.9 | 34000 | 3.58 | 2.78 | 34000 | 3.58 | 2.78 | 15300 | 0.76 | 5.9 | 36400 | 3.02 | 3.53 | 11600 | 0.78 | 4.36 | 33800 | 2.8 | 3.54 | 33800 | 2.8 | 3.54 | 9600 | 0.59 | 4.77 | 25400 | 3 | 2.48 | 25400 | 3 | 2.48 | 8800 | 0.52 | 4.96 | 24000 | 3.41 | 2.06 | 24000 | 3.41 | 2.06 | 0 | 8467 | 0.48 | 5.17 | 23417 | 3.59 | 1.91
04/19/23 | Live | Johnson Controls Inc. (York International Norman) | COLEMAN | HMH7 | Singlezone Ducted, Centrally Ducted | 211393071 |  | HRCU-A-CB | HMH72B341 |  | XAHC36DBCN1 | TL9E080C16UH11 |  |  |  | 9.5 | 17 | 8.5 | 8.5 | TRUE | TRUE | FALSE |  | 75 | 71 | 71 | TRUE | [6 empty] | R-410A | USA;Canada | 15300 | 0.76 | 5.9 | 34000 | 3.58 | 2.78 | 34000 | 3.58 | 2.78 | 15300 | 0.76 | 5.9 | 36400 | 3.02 | 3.53 | 11600 | 0.78 | 4.36 | 33800 | 2.8 | 3.54 | 33800 | 2.8 | 3.54 | 9600 | 0.59 | 4.77 | 25400 | 3 | 2.48 | 25400 | 3 | 2.48 | 8800 | 0.52 | 4.96 | 24000 | 3.41 | 2.06 | 24000 | 3.41 | 2.06 | 0 | 8467 | 0.48 | 5.17 | 23417 | 3.59 | 1.91
04/19/23 | Live | Johnson Controls Inc. (York International Norman) | COLEMAN | HMH7 | Singlezone Ducted, Centrally Ducted | 211393121 |  | HRCU-A-CB | HMH72B341 |  | XAFC30CXXN1+TXV | TL9E080C16UH11 |  |  |  | 10 | 17 | 8.5 | 8.5 | FALSE | FALSE | FALSE |  | 77 | 68 | 68 | TRUE | [6 empty] | R-410A | USA;Canada | 15000 | 0.75 | 5.86 | 33000 | 3.3 | 2.93 | 33000 | 3.3 | 2.93 | 15000 | 0.75 | 5.86 | 35600 | 2.82 | 3.7 | 11700 | 0.79 | 4.34 | 34000 | 2.8 | 3.56 | 34000 | 2.8 | 3.56 | 8700 | 0.5 | 5.1 | 26200 | 2.98 | 2.58 | 26200 | 2.98 | 2.58 | 7500 | 0.39 | 5.64 | 23200 | 3.33 | 2.04 | 23200 | 3.33 | 2.04 | 0 | 7000 | 0.34 | 6.03 | 21950 | 3.48 | 1.85
04/19/23 | Live | Johnson Controls Inc. (York International Norman) | COLEMAN | HMH7 | Singlezone Ducted, Centrally Ducted | 211393396 |  | HRCU-A-CB | HMH72B341 |  | XAHC36DXXN1+TXV | TL8E080C16UH11 |  |  |  | 9 | 17 | 8.5 | 8.5 | TRUE | TRUE | FALSE |  | 75 | 72 | 72 | TRUE | [6 empty] | R-410A | USA;Canada | 15400 | 0.77 | 5.86 | 34000 | 3.78 | 2.64 | 34000 | 3.78 | 2.64 | 15400 | 0.77 | 5.86 | 36600 | 3.13 | 3.43 | 11700 | 0.77 | 4.45 | 34000 | 2.82 | 3.53 | 34000 | 2.82 | 3.53 | 10100 | 0.58 | 5.1 | 25800 | 3.07 | 2.46 | 25800 | 3.07 | 2.46 | 9460 | 0.5 | 5.54 | 24600 | 3.5 | 2.06 | 24600 | 3.5 | 2.06 | 0 | 9194 | 0.47 | 5.73 | 24100 | 3.68 | 1.92
04/19/23 | Live | Johnson Controls Inc. (York International Norman) | COLEMAN | HMH7 | Singlezone Ducted, Centrally Ducted | 211393411 |  | HRCU-A-CB | HMH72B341 |  | XAHC36DBCN1 | TL8E080C16UH11 |  |  |  | 9 | 17 | 8.5 | 8.5 | TRUE | TRUE | FALSE |  | 75 | 72 | 72 | TRUE | [6 empty] | R-410A | USA;Canada | 15400 | 0.77 | 5.86 | 34000 | 3.78 | 2.64 | 34000 | 3.78 | 2.64 | 15400 | 0.77 | 5.86 | 36600 | 3.13 | 3.43 | 11700 | 0.77 | 4.45 | 34000 | 2.82 | 3.53 | 34000 | 2.82 | 3.53 | 10100 | 0.58 | 5.1 | 25800 | 3.07 | 2.46 | 25800 | 3.07 | 2.46 | 9460 | 0.5 | 5.54 | 24600 | 3.5 | 2.06 | 24600 | 3.5 | 2.06 | 0 | 9194 | 0.47 | 5.73 | 24100 | 3.68 | 1.92
04/19/23 | Live | Johnson Controls Inc. (York International Norman) | COLEMAN | HMH7 | Singlezone Ducted, Centrally Ducted | 211393515 |  | HRCU-A-CB | HMH72B341 |  | XAHB30CXXN1+TXV | TL8E060A12UH11 |  |  |  | 9.5 | 17.5 | 8.5 | 8.5 | FALSE | FALSE | FALSE |  | 75 | 67 | 67 | TRUE | [6 empty] | R-410A | USA;Canada | 13900 | 0.68 | 5.99 | 32000 | 3.37 | 2.78 | 32000 | 3.37 | 2.78 | 13900 | 0.68 | 5.99 | 34400 | 2.86 | 3.53 | 10800 | 0.75 | 4.22 | 34000 | 2.91 | 3.42 | 34000 | 2.91 | 3.42 | 6000 | 0.43 | 4.09 | 25800 | 3.05 | 2.48 | 25800 | 3.05 | 2.48 | 4080 | 0.3 | 3.99 | 23000 | 3.4 | 1.98 | 23000 | 3.4 | 1.98 | 0 | 3280 | 0.25 | 3.85 | 21834 | 3.55 | 1.8
04/19/23 | Live | Johnson Controls Inc. (York International Norman) | COLEMAN | HMH7 | Singlezone Ducted, Centrally Ducted | 211394076 |  | HRCU-A-CB | HMH72B341 |  | XAFC48FXXN1+TXV | TM9Y080C16MP11 |  |  |  | 9 | 17.5 | 8.5 | 8.5 | TRUE | TRUE | FALSE |  | 78 | 73 | 73 | TRUE | [6 empty] | R-410A | USA;Canada | 15000 | 0.71 | 6.19 | 33800 | 3.76 | 2.63 | 33800 | 3.76 | 2.63 | 15000 | 0.71 | 6.19 | 36400 | 3.11 | 3.43 | 11100 | 0.74 | 4.4 | 32800 | 2.81 | 3.42 | 32800 | 2.81 | 3.42 | 9300 | 0.56 | 4.87 | 25800 | 3 | 2.52 | 25800 | 3 | 2.52 | 8580 | 0.49 | 5.13 | 24200 | 3.44 | 2.06 | 24200 | 3.44 | 2.06 | 0 | 8280 | 0.46 | 5.28 | 23534 | 3.63 | 1.9
04/19/23 | Live | Johnson Controls Inc. (York International Norman) | COLEMAN | HMH7 | Singlezone Ducted, Centrally Ducted | 211394091 |  | HRCU-A-CB | HMH72B341 |  | XAFC48FBCN1 | TM9Y080C16MP11 |  |  |  | 9 | 17.5 | 8.5 | 8.5 | TRUE | TRUE | FALSE |  | 78 | 73 | 73 | TRUE | [6 empty] | R-410A | USA;Canada | 15000 | 0.71 | 6.19 | 33800 | 3.76 | 2.63 | 33800 | 3.76 | 2.63 | 15000 | 0.71 | 6.19 | 36400 | 3.11 | 3.43 | 11100 | 0.74 | 4.4 | 32800 | 2.81 | 3.42 | 32800 | 2.81 | 3.42 | 9300 | 0.56 | 4.87 | 25800 | 3 | 2.52 | 25800 | 3 | 2.52 | 8580 | 0.49 | 5.13 | 24200 | 3.44 | 2.06 | 24200 | 3.44 | 2.06 | 0 | 8280 | 0.46 | 5.28 | 23534 | 3.63 | 1.9
04/19/23 | Live | Johnson Controls Inc. (York International Norman) | COLEMAN | HMH7 | Singlezone Ducted, Centrally Ducted | 211394104 |  | HRCU-A-CB | HMH72B341 |  | XAUC48FXXN1+TXV | TM9Y080C16MP11 |  |  |  | 9 | 17.5 | 8.5 | 8.5 | TRUE | TRUE | FALSE |  | 78 | 73 | 73 | TRUE | [6 empty] | R-410A | USA;Canada | 15000 | 0.71 | 6.19 | 33800 | 3.76 | 2.63 | 33800 | 3.76 | 2.63 | 15000 | 0.71 | 6.19 | 36400 | 3.11 | 3.43 | 11100 | 0.74 | 4.4 | 32800 | 2.81 | 3.42 | 32800 | 2.81 | 3.42 | 9300 | 0.56 | 4.87 | 25800 | 3 | 2.52 | 25800 | 3 | 2.52 | 8580 | 0.49 | 5.13 | 24200 | 3.44 | 2.06 | 24200 | 3.44 | 2.06 | 0 | 8280 | 0.46 | 5.28 | 23534 | 3.63 | 1.9
04/19/23 | Live | Johnson Controls Inc. (York International Norman) | COLEMAN | HMH7 | Singlezone Ducted, Centrally Ducted | 211394391 |  | HRCU-A-CB | HMH72B341 |  | XAHD48FXXN1+TXV | TM9V100C20MP12 |  |  |  | 9 | 16.5 | 8.5 | 8.5 | TRUE | TRUE | FALSE |  | 77 | 73 | 73 | TRUE | [6 empty] | R-410A | USA;Canada | 14800 | 0.77 | 5.63 | 33600 | 3.73 | 2.64 | 33600 | 3.73 | 2.64 | 14800 | 0.77 | 5.63 | 36200 | 3.15 | 3.37 | 11400 | 0.75 | 4.45 | 32400 | 2.74 | 3.47 | 32400 | 2.74 | 3.47 | 11000 | 0.58 | 5.56 | 25200 | 2.95 | 2.5 | 25200 | 2.95 | 2.5 | 10840 | 0.51 | 6.23 | 23800 | 3.39 | 2.06 | 23800 | 3.39 | 2.06 | 0 | 10774 | 0.48 | 6.58 | 23217 | 3.57 | 1.91
04/19/23 | Live | Johnson Controls Inc. (York International Norman) | COLEMAN | HMH7 | Singlezone Ducted, Centrally Ducted | 211394404 |  | HRCU-A-CB | HMH72B341 |  | XAHD48FXXN1+TXV | TP9C100C20MP13 |  |  |  | 9 | 16.5 | 8.5 | 8.5 | TRUE | TRUE | FALSE |  | 77 | 73 | 73 | TRUE | [6 empty] | R-410A | USA;Canada | 14800 | 0.77 | 5.63 | 33600 | 3.73 | 2.64 | 33600 | 3.73 | 2.64 | 14800 | 0.77 | 5.63 | 36200 | 3.15 | 3.37 | 11400 | 0.75 | 4.45 | 32400 | 2.74 | 3.47 | 32400 | 2.74 | 3.47 | 11000 | 0.58 | 5.56 | 25200 | 2.95 | 2.5 | 25200 | 2.95 | 2.5 | 10840 | 0.51 | 6.23 | 23800 | 3.39 | 2.06 | 23800 | 3.39 | 2.06 | 0 | 10774 | 0.48 | 6.58 | 23217 | 3.57 | 1.91
04/19/23 | Live | Johnson Controls Inc. (York International Norman) | COLEMAN | HMH7 | Singlezone Ducted, Centrally Ducted | 211394416 |  | HRCU-A-CB | HMH72B341 |  | XAHD48FXXN1+TXV | CP9C100C20MP13 |  |  |  | 9 | 16.5 | 8.5 | 8.5 | TRUE | TRUE | FALSE |  | 77 | 73 | 73 | TRUE | [6 empty] | R-410A | USA;Canada | 14800 | 0.77 | 5.63 | 33600 | 3.73 | 2.64 | 33600 | 3.73 | 2.64 | 14800 | 0.77 | 5.63 | 36200 | 3.15 | 3.37 | 11400 | 0.75 | 4.45 | 32400 | 2.74 | 3.47 | 32400 | 2.74 | 3.47 | 11000 | 0.58 | 5.56 | 25200 | 2.95 | 2.5 | 25200 | 2.95 | 2.5 | 10840 | 0.51 | 6.23 | 23800 | 3.39 | 2.06 | 23800 | 3.39 | 2.06 | 0 | 10774 | 0.48 | 6.58 | 23217 | 3.57 | 1.91
04/19/23 | Live | Johnson Controls Inc. (York International Norman) | COLEMAN | HMH7 | Singlezone Ducted, Centrally Ducted | 211394422 |  | HRCU-A-CB | HMH72B341 |  | XAHD48FBCN1 | TM9V100C20MP12 |  |  |  | 9 | 16.5 | 8.5 | 8.5 | TRUE | TRUE | FALSE |  | 77 | 73 | 73 | TRUE | [6 empty] | R-410A | USA;Canada | 14800 | 0.77 | 5.63 | 33600 | 3.73 | 2.64 | 33600 | 3.73 | 2.64 | 14800 | 0.77 | 5.63 | 36200 | 3.15 | 3.37 | 11400 | 0.75 | 4.45 | 32400 | 2.74 | 3.47 | 32400 | 2.74 | 3.47 | 11000 | 0.58 | 5.56 | 25200 | 2.95 | 2.5 | 25200 | 2.95 | 2.5 | 10840 | 0.51 | 6.23 | 23800 | 3.39 | 2.06 | 23800 | 3.39 | 2.06 | 0 | 10774 | 0.48 | 6.58 | 23217 | 3.57 | 1.91
04/19/23 | Live | Johnson Controls Inc. (York International Norman) | COLEMAN | HMH7 | Singlezone Ducted, Centrally Ducted | 211394437 |  | HRCU-A-CB | HMH72B341 |  | XAHD48FBCN1 | TP9C100C20MP13 |  |  |  | 9 | 16.5 | 8.5 | 8.5 | TRUE | TRUE | FALSE |  | 77 | 73 | 73 | TRUE | [6 empty] | R-410A | USA;Canada | 14800 | 0.77 | 5.63 | 33600 | 3.73 | 2.64 | 33600 | 3.73 | 2.64 | 14800 | 0.77 | 5.63 | 36200 | 3.15 | 3.37 | 11400 | 0.75 | 4.45 | 32400 | 2.74 | 3.47 | 32400 | 2.74 | 3.47 | 11000 | 0.58 | 5.56 | 25200 | 2.95 | 2.5 | 25200 | 2.95 | 2.5 | 10840 | 0.51 | 6.23 | 23800 | 3.39 | 2.06 | 23800 | 3.39 | 2.06 | 0 | 10774 | 0.48 | 6.58 | 23217 | 3.57 | 1.91
04/19/23 | Live | Johnson Controls Inc. (York International Norman) | COLEMAN | HMH7 | Singlezone Ducted, Centrally Ducted | 211394452 |  | HRCU-A-CB | HMH72B341 |  | XAHD48FBCN1 | CP9C100C20MP13 |  |  |  | 9 | 16.5 | 8.5 | 8.5 | TRUE | TRUE | FALSE |  | 77 | 73 | 73 | TRUE | [6 empty] | R-410A | USA;Canada | 14800 | 0.77 | 5.63 | 33600 | 3.73 | 2.64 | 33600 | 3.73 | 2.64 | 14800 | 0.77 | 5.63 | 36200 | 3.15 | 3.37 | 11400 | 0.75 | 4.45 | 32400 | 2.74 | 3.47 | 32400 | 2.74 | 3.47 | 11000 | 0.58 | 5.56 | 25200 | 2.95 | 2.5 | 25200 | 2.95 | 2.5 | 10840 | 0.51 | 6.23 | 23800 | 3.39 | 2.06 | 23800 | 3.39 | 2.06 | 0 | 10774 | 0.48 | 6.58 | 23217 | 3.57 | 1.91
04/19/23 | Live | Johnson Controls Inc. (York International Norman) | COLEMAN | HMH7 | Singlezone Ducted, Centrally Ducted | 211394458 |  | HRCU-A-CB | HMH72B341 |  | XAHC48FXXN1+TXV | TM9V100C20MP12 |  |  |  | 9 | 17 | 8.5 | 8.5 | TRUE | TRUE | FALSE |  | 78 | 73 | 73 | TRUE | [6 empty] | R-410A | USA;Canada | 14800 | 0.73 | 5.94 | 33200 | 3.69 | 2.64 | 33200 | 3.69 | 2.64 | 14800 | 0.73 | 5.94 | 35800 | 3.05 | 3.44 | 11100 | 0.73 | 4.46 | 32000 | 2.73 | 3.44 | 32000 | 2.73 | 3.44 | 9900 | 0.55 | 5.28 | 25000 | 2.91 | 2.52 | 25000 | 2.91 | 2.52 | 9420 | 0.48 | 5.75 | 23400 | 3.36 | 2.04 | 23400 | 3.36 | 2.04 | 0 | 9220 | 0.45 | 6 | 22734 | 3.55 | 1.88
04/19/23 | Live | Johnson Controls Inc. (York International Norman) | COLEMAN | HMH7 | Singlezone Ducted, Centrally Ducted | 211394473 |  | HRCU-A-CB | HMH72B341 |  | XAHC48FXXN1+TXV | TP9C100C20MP13 |  |  |  | 9 | 17 | 8.5 | 8.5 | TRUE | TRUE | FALSE |  | 78 | 73 | 73 | TRUE | [6 empty] | R-410A | USA;Canada | 14800 | 0.73 | 5.94 | 33200 | 3.69 | 2.64 | 33200 | 3.69 | 2.64 | 14800 | 0.73 | 5.94 | 35800 | 3.05 | 3.44 | 11100 | 0.73 | 4.46 | 32000 | 2.73 | 3.44 | 32000 | 2.73 | 3.44 | 9900 | 0.55 | 5.28 | 25000 | 2.91 | 2.52 | 25000 | 2.91 | 2.52 | 9420 | 0.48 | 5.75 | 23400 | 3.36 | 2.04 | 23400 | 3.36 | 2.04 | 0 | 9220 | 0.45 | 6 | 22734 | 3.55 | 1.88
04/19/23 | Live | Johnson Controls Inc. (York International Norman) | COLEMAN | HMH7 | Singlezone Ducted, Centrally Ducted | 211394486 |  | HRCU-A-CB | HMH72B341 |  | XAHC48FXXN1+TXV | CP9C100C20MP13 |  |  |  | 9 | 17 | 8.5 | 8.5 | TRUE | TRUE | FALSE |  | 78 | 73 | 73 | TRUE | [6 empty] | R-410A | USA;Canada | 14800 | 0.73 | 5.94 | 33200 | 3.69 | 2.64 | 33200 | 3.69 | 2.64 | 14800 | 0.73 | 5.94 | 35800 | 3.05 | 3.44 | 11100 | 0.73 | 4.46 | 32000 | 2.73 | 3.44 | 32000 | 2.73 | 3.44 | 9900 | 0.55 | 5.28 | 25000 | 2.91 | 2.52 | 25000 | 2.91 | 2.52 | 9420 | 0.48 | 5.75 | 23400 | 3.36 | 2.04 | 23400 | 3.36 | 2.04 | 0 | 9220 | 0.45 | 6 | 22734 | 3.55 | 1.88
04/19/23 | Live | Johnson Controls Inc. (York International Norman) | COLEMAN | HMH7 | Singlezone Ducted, Centrally Ducted | 211394492 |  | HRCU-A-CB | HMH72B341 |  | XAHC48FBCN1 | TM9V100C20MP12 |  |  |  | 9 | 17 | 8.5 | 8.5 | TRUE | TRUE | FALSE |  | 78 | 73 | 73 | TRUE | [6 empty] | R-410A | USA;Canada | 14800 | 0.73 | 5.94 | 33200 | 3.69 | 2.64 | 33200 | 3.69 | 2.64 | 14800 | 0.73 | 5.94 | 35800 | 3.05 | 3.44 | 11100 | 0.73 | 4.46 | 32000 | 2.73 | 3.44 | 32000 | 2.73 | 3.44 | 9900 | 0.55 | 5.28 | 25000 | 2.91 | 2.52 | 25000 | 2.91 | 2.52 | 9420 | 0.48 | 5.75 | 23400 | 3.36 | 2.04 | 23400 | 3.36 | 2.04 | 0 | 9220 | 0.45 | 6 | 22734 | 3.55 | 1.88
04/19/23 | Live | Johnson Controls Inc. (York International Norman) | COLEMAN | HMH7 | Singlezone Ducted, Centrally Ducted | 211394504 |  | HRCU-A-CB | HMH72B341 |  | XAHC48FBCN1 | TP9C100C20MP13 |  |  |  | 9 | 17 | 8.5 | 8.5 | TRUE | TRUE | FALSE |  | 78 | 73 | 73 | TRUE | [6 empty] | R-410A | USA;Canada | 14800 | 0.73 | 5.94 | 33200 | 3.69 | 2.64 | 33200 | 3.69 | 2.64 | 14800 | 0.73 | 5.94 | 35800 | 3.05 | 3.44 | 11100 | 0.73 | 4.46 | 32000 | 2.73 | 3.44 | 32000 | 2.73 | 3.44 | 9900 | 0.55 | 5.28 | 25000 | 2.91 | 2.52 | 25000 | 2.91 | 2.52 | 9420 | 0.48 | 5.75 | 23400 | 3.36 | 2.04 | 23400 | 3.36 | 2.04 | 0 | 9220 | 0.45 | 6 | 22734 | 3.55 | 1.88
04/19/23 | Live | Johnson Controls Inc. (York International Norman) | COLEMAN | HMH7 | Singlezone Ducted, Centrally Ducted | 211394517 |  | HRCU-A-CB | HMH72B341 |  | XAHC48FBCN1 | CP9C100C20MP13 |  |  |  | 9 | 17 | 8.5 | 8.5 | TRUE | TRUE | FALSE |  | 78 | 73 | 73 | TRUE | [6 empty] | R-410A | USA;Canada | 14800 | 0.73 | 5.94 | 33200 | 3.69 | 2.64 | 33200 | 3.69 | 2.64 | 14800 | 0.73 | 5.94 | 35800 | 3.05 | 3.44 | 11100 | 0.73 | 4.46 | 32000 | 2.73 | 3.44 | 32000 | 2.73 | 3.44 | 9900 | 0.55 | 5.28 | 25000 | 2.91 | 2.52 | 25000 | 2.91 | 2.52 | 9420 | 0.48 | 5.75 | 23400 | 3.36 | 2.04 | 23400 | 3.36 | 2.04 | 0 | 9220 | 0.45 | 6 | 22734 | 3.55 | 1.88
04/19/23 | Live | Johnson Controls Inc. (York International Norman) | COLEMAN | HMH7 | Singlezone Ducted, Centrally Ducted | 211395170 |  | HRCU-A-CB | HMH72B341 |  | XAFD48FXXN1+TXV | TM9V080C16MP12 |  |  |  | 9.5 | 16.5 | 8.5 | 8.5 | TRUE | TRUE | FALSE |  | 78 | 72 | 72 | TRUE | [6 empty] | R-410A | USA;Canada | 15000 | 0.78 | 5.64 | 33400 | 3.52 | 2.78 | 33400 | 3.52 | 2.78 | 15000 | 0.78 | 5.64 | 36000 | 3.01 | 3.51 | 11500 | 0.77 | 4.38 | 32400 | 2.78 | 3.42 | 32400 | 2.78 | 3.42 | 10500 | 0.59 | 5.22 | 25400 | 2.93 | 2.54 | 25400 | 2.93 | 2.54 | 10100 | 0.52 | 5.69 | 23600 | 3.36 | 2.06 | 23600 | 3.36 | 2.06 | 0 | 9934 | 0.49 | 5.94 | 22850 | 3.54 | 1.89
04/19/23 | Live | Johnson Controls Inc. (York International Norman) | COLEMAN | HMH7 | Singlezone Ducted, Centrally Ducted | 211395195 |  | HRCU-A-CB | HMH72B341 |  | XAFD48FXXN1+TXV | TP9C080C16MP13 |  |  |  | 9.5 | 16.5 | 8.5 | 8.5 | TRUE | TRUE | FALSE |  | 78 | 72 | 72 | TRUE | [6 empty] | R-410A | USA;Canada | 15000 | 0.78 | 5.64 | 33400 | 3.52 | 2.78 | 33400 | 3.52 | 2.78 | 15000 | 0.78 | 5.64 | 36000 | 3.01 | 3.51 | 11500 | 0.77 | 4.38 | 32400 | 2.78 | 3.42 | 32400 | 2.78 | 3.42 | 10500 | 0.59 | 5.22 | 25400 | 2.93 | 2.54 | 25400 | 2.93 | 2.54 | 10100 | 0.52 | 5.69 | 23600 | 3.36 | 2.06 | 23600 | 3.36 | 2.06 | 0 | 9934 | 0.49 | 5.94 | 22850 | 3.54 | 1.89
04/19/23 | Live | Johnson Controls Inc. (York International Norman) | COLEMAN | HMH7 | Singlezone Ducted, Centrally Ducted | 211395219 |  | HRCU-A-CB | HMH72B341 |  | XAFD48FXXN1+TXV | CP9C080C16MP13 |  |  |  | 9.5 | 16.5 | 8.5 | 8.5 | TRUE | TRUE | FALSE |  | 78 | 72 | 72 | TRUE | [6 empty] | R-410A | USA;Canada | 15000 | 0.78 | 5.64 | 33400 | 3.52 | 2.78 | 33400 | 3.52 | 2.78 | 15000 | 0.78 | 5.64 | 36000 | 3.01 | 3.51 | 11500 | 0.77 | 4.38 | 32400 | 2.78 | 3.42 | 32400 | 2.78 | 3.42 | 10500 | 0.59 | 5.22 | 25400 | 2.93 | 2.54 | 25400 | 2.93 | 2.54 | 10100 | 0.52 | 5.69 | 23600 | 3.36 | 2.06 | 23600 | 3.36 | 2.06 | 0 | 9934 | 0.49 | 5.94 | 22850 | 3.54 | 1.89
04/19/23 | Live | Johnson Controls Inc. (York International Norman) | COLEMAN | HMH7 | Singlezone Ducted, Centrally Ducted | 211395229 |  | HRCU-A-CB | HMH72B341 |  | XAFD48FBCN1 | TM9V080C16MP12 |  |  |  | 9.5 | 16.5 | 8.5 | 8.5 | TRUE | TRUE | FALSE |  | 78 | 72 | 72 | TRUE | [6 empty] | R-410A | USA;Canada | 15000 | 0.78 | 5.64 | 33400 | 3.52 | 2.78 | 33400 | 3.52 | 2.78 | 15000 | 0.78 | 5.64 | 36000 | 3.01 | 3.51 | 11500 | 0.77 | 4.38 | 32400 | 2.78 | 3.42 | 32400 | 2.78 | 3.42 | 10500 | 0.59 | 5.22 | 25400 | 2.93 | 2.54 | 25400 | 2.93 | 2.54 | 10100 | 0.52 | 5.69 | 23600 | 3.36 | 2.06 | 23600 | 3.36 | 2.06 | 0 | 9934 | 0.49 | 5.94 | 22850 | 3.54 | 1.89
04/19/23 | Live | Johnson Controls Inc. (York International Norman) | COLEMAN | HMH7 | Singlezone Ducted, Centrally Ducted | 211395250 |  | HRCU-A-CB | HMH72B341 |  | XAFD48FBCN1 | TP9C080C16MP13 |  |  |  | 9.5 | 16.5 | 8.5 | 8.5 | TRUE | TRUE | FALSE |  | 78 | 72 | 72 | TRUE | [6 empty] | R-410A | USA;Canada | 15000 | 0.78 | 5.64 | 33400 | 3.52 | 2.78 | 33400 | 3.52 | 2.78 | 15000 | 0.78 | 5.64 | 36000 | 3.01 | 3.51 | 11500 | 0.77 | 4.38 | 32400 | 2.78 | 3.42 | 32400 | 2.78 | 3.42 | 10500 | 0.59 | 5.22 | 25400 | 2.93 | 2.54 | 25400 | 2.93 | 2.54 | 10100 | 0.52 | 5.69 | 23600 | 3.36 | 2.06 | 23600 | 3.36 | 2.06 | 0 | 9934 | 0.49 | 5.94 | 22850 | 3.54 | 1.89
04/19/23 | Live | Johnson Controls Inc. (York International Norman) | COLEMAN | HMH7 | Singlezone Ducted, Centrally Ducted | 211395275 |  | HRCU-A-CB | HMH72B341 |  | XAFD48FBCN1 | CP9C080C16MP13 |  |  |  | 9.5 | 16.5 | 8.5 | 8.5 | TRUE | TRUE | FALSE |  | 78 | 72 | 72 | TRUE | [6 empty] | R-410A | USA;Canada | 15000 | 0.78 | 5.64 | 33400 | 3.52 | 2.78 | 33400 | 3.52 | 2.78 | 15000 | 0.78 | 5.64 | 36000 | 3.01 | 3.51 | 11500 | 0.77 | 4.38 | 32400 | 2.78 | 3.42 | 32400 | 2.78 | 3.42 | 10500 | 0.59 | 5.22 | 25400 | 2.93 | 2.54 | 25400 | 2.93 | 2.54 | 10100 | 0.52 | 5.69 | 23600 | 3.36 | 2.06 | 23600 | 3.36 | 2.06 | 0 | 9934 | 0.49 | 5.94 | 22850 | 3.54 | 1.89
04/19/23 | Live | Johnson Controls Inc. (York International Norman) | COLEMAN | HMH7 | Singlezone Ducted, Centrally Ducted | 211396009 |  | HRCU-A-CB | HMH72B341 |  | XAFC48FXXN1+TXV | TM9E100C16MP12 |  |  |  | 9.5 | 17 | 8.5 | 8.5 | TRUE | TRUE | FALSE |  | 78 | 72 | 72 | TRUE | [6 empty] | R-410A | USA;Canada | 15000 | 0.75 | 5.86 | 33400 | 3.52 | 2.78 | 33400 | 3.52 | 2.78 | 15000 | 0.75 | 5.86 | 36000 | 2.98 | 3.54 | 11400 | 0.75 | 4.45 | 32400 | 2.76 | 3.44 | 32400 | 2.76 | 3.44 | 10200 | 0.57 | 5.24 | 25400 | 2.91 | 2.56 | 25400 | 2.91 | 2.56 | 9720 | 0.5 | 5.7 | 23600 | 3.36 | 2.06 | 23600 | 3.36 | 2.06 | 0 | 9520 | 0.47 | 5.94 | 22850 | 3.55 | 1.89
04/19/23 | Live | Johnson Controls Inc. (York International Norman) | COLEMAN | HMH7 | Singlezone Ducted, Centrally Ducted | 211396024 |  | HRCU-A-CB | HMH72B341 |  | XAFC48FBCN1 | TM9E100C16MP12 |  |  |  | 9.5 | 17 | 8.5 | 8.5 | TRUE | TRUE | FALSE |  | 78 | 72 | 72 | TRUE | [6 empty] | R-410A | USA;Canada | 15000 | 0.75 | 5.86 | 33400 | 3.52 | 2.78 | 33400 | 3.52 | 2.78 | 15000 | 0.75 | 5.86 | 36000 | 2.98 | 3.54 | 11400 | 0.75 | 4.45 | 32400 | 2.76 | 3.44 | 32400 | 2.76 | 3.44 | 10200 | 0.57 | 5.24 | 25400 | 2.91 | 2.56 | 25400 | 2.91 | 2.56 | 9720 | 0.5 | 5.7 | 23600 | 3.36 | 2.06 | 23600 | 3.36 | 2.06 | 0 | 9520 | 0.47 | 5.94 | 22850 | 3.55 | 1.89
04/19/23 | Live | Johnson Controls Inc. (York International Norman) | COLEMAN | HMH7 | Singlezone Ducted, Centrally Ducted | 211396036 |  | HRCU-A-CB | HMH72B341 |  | XAUC48FXXN1+TXV | TM9E100C16MP12 |  |  |  | 9.5 | 17 | 8.5 | 8.5 | TRUE | TRUE | FALSE |  | 78 | 72 | 72 | TRUE | [6 empty] | R-410A | USA;Canada | 15000 | 0.75 | 5.86 | 33400 | 3.52 | 2.78 | 33400 | 3.52 | 2.78 | 15000 | 0.75 | 5.86 | 36000 | 2.98 | 3.54 | 11400 | 0.75 | 4.45 | 32400 | 2.76 | 3.44 | 32400 | 2.76 | 3.44 | 10200 | 0.57 | 5.24 | 25400 | 2.91 | 2.56 | 25400 | 2.91 | 2.56 | 9720 | 0.5 | 5.7 | 23600 | 3.36 | 2.06 | 23600 | 3.36 | 2.06 | 0 | 9520 | 0.47 | 5.94 | 22850 | 3.55 | 1.89
04/19/23 | Live | Johnson Controls Inc. (York International Norman) | COLEMAN | HMH7 | Singlezone Ducted, Centrally Ducted | 211396111 |  | HRCU-A-CB | HMH72B341 |  | XAFD48FXXN1+TXV | TM9E080C16MP12 |  |  |  | 9 | 17 | 8.5 | 8.5 | TRUE | TRUE | FALSE |  | 77 | 73 | 73 | TRUE | [6 empty] | R-410A | USA;Canada | 15100 | 0.73 | 6.06 | 34000 | 3.78 | 2.64 | 34000 | 3.78 | 2.64 | 15100 | 0.73 | 6.06 | 37000 | 3.2 | 3.39 | 11400 | 0.74 | 4.51 | 33400 | 2.83 | 3.46 | 33400 | 2.83 | 3.46 | 10400 | 0.57 | 5.35 | 26000 | 3.05 | 2.5 | 26000 | 3.05 | 2.5 | 10000 | 0.5 | 5.86 | 24600 | 3.47 | 2.08 | 24600 | 3.47 | 2.08 | 0 | 9834 | 0.47 | 6.13 | 24017 | 3.64 | 1.93
04/19/23 | Live | Johnson Controls Inc. (York International Norman) | COLEMAN | HMH7 | Singlezone Ducted, Centrally Ducted | 211396126 |  | HRCU-A-CB | HMH72B341 |  | XAFD48FBCN1 | TM9E080C16MP12 |  |  |  | 9 | 17 | 8.5 | 8.5 | TRUE | TRUE | FALSE |  | 77 | 73 | 73 | TRUE | [6 empty] | R-410A | USA;Canada | 15100 | 0.73 | 6.06 | 34000 | 3.78 | 2.64 | 34000 | 3.78 | 2.64 | 15100 | 0.73 | 6.06 | 37000 | 3.2 | 3.39 | 11400 | 0.74 | 4.51 | 33400 | 2.83 | 3.46 | 33400 | 2.83 | 3.46 | 10400 | 0.57 | 5.35 | 26000 | 3.05 | 2.5 | 26000 | 3.05 | 2.5 | 10000 | 0.5 | 5.86 | 24600 | 3.47 | 2.08 | 24600 | 3.47 | 2.08 | 0 | 9834 | 0.47 | 6.13 | 24017 | 3.64 | 1.93
04/19/23 | Live | Johnson Controls Inc. (York International Norman) | COLEMAN | HMH7 | Singlezone Ducted, Centrally Ducted | 211396715 |  | HRCU-A-CB | HMH72B341 |  | XAHD48FXXN1+TXV | TM8Y100C16MP11 |  |  |  | 9 | 17 | 8.5 | 8.5 | TRUE | TRUE | FALSE |  | 77 | 73 | 73 | TRUE | [6 empty] | R-410A | USA;Canada | 14800 | 0.72 | 6.02 | 33600 | 3.73 | 2.64 | 33600 | 3.73 | 2.64 | 14800 | 0.72 | 6.02 | 36200 | 3.16 | 3.36 | 11100 | 0.72 | 4.52 | 32600 | 2.78 | 3.44 | 32600 | 2.78 | 3.44 | 10100 | 0.55 | 5.38 | 25400 | 3 | 2.48 | 25400 | 3 | 2.48 | 9700 | 0.48 | 5.92 | 24000 | 3.45 | 2.04 | 24000 | 3.45 | 2.04 | 0 | 9534 | 0.45 | 6.21 | 23417 | 3.63 | 1.89
04/19/23 | Live | Johnson Controls Inc. (York International Norman) | COLEMAN | HMH7 | Singlezone Ducted, Centrally Ducted | 211396730 |  | HRCU-A-CB | HMH72B341 |  | XAHD48FXXN1+TXV | TM8Y080C16MP11 |  |  |  | 9 | 17 | 8.5 | 8.5 | TRUE | TRUE | FALSE |  | 77 | 73 | 73 | TRUE | [6 empty] | R-410A | USA;Canada | 14800 | 0.72 | 6.02 | 33600 | 3.73 | 2.64 | 33600 | 3.73 | 2.64 | 14800 | 0.72 | 6.02 | 36200 | 3.16 | 3.36 | 11100 | 0.72 | 4.52 | 32600 | 2.78 | 3.44 | 32600 | 2.78 | 3.44 | 10100 | 0.55 | 5.38 | 25400 | 3 | 2.48 | 25400 | 3 | 2.48 | 9700 | 0.48 | 5.92 | 24000 | 3.45 | 2.04 | 24000 | 3.45 | 2.04 | 0 | 9534 | 0.45 | 6.21 | 23417 | 3.63 | 1.89
04/19/23 | Live | Johnson Controls Inc. (York International Norman) | COLEMAN | HMH7 | Singlezone Ducted, Centrally Ducted | 211396745 |  | HRCU-A-CB | HMH72B341 |  | XAHD48FBCN1 | TM8Y100C16MP11 |  |  |  | 9 | 17 | 8.5 | 8.5 | TRUE | TRUE | FALSE |  | 77 | 73 | 73 | TRUE | [6 empty] | R-410A | USA;Canada | 14800 | 0.72 | 6.02 | 33600 | 3.73 | 2.64 | 33600 | 3.73 | 2.64 | 14800 | 0.72 | 6.02 | 36200 | 3.16 | 3.36 | 11100 | 0.72 | 4.52 | 32600 | 2.78 | 3.44 | 32600 | 2.78 | 3.44 | 10100 | 0.55 | 5.38 | 25400 | 3 | 2.48 | 25400 | 3 | 2.48 | 9700 | 0.48 | 5.92 | 24000 | 3.45 | 2.04 | 24000 | 3.45 | 2.04 | 0 | 9534 | 0.45 | 6.21 | 23417 | 3.63 | 1.89
04/19/23 | Live | Johnson Controls Inc. (York International Norman) | COLEMAN | HMH7 | Singlezone Ducted, Centrally Ducted | 211396760 |  | HRCU-A-CB | HMH72B341 |  | XAHD48FBCN1 | TM8Y080C16MP11 |  |  |  | 9 | 17 | 8.5 | 8.5 | TRUE | TRUE | FALSE |  | 77 | 73 | 73 | TRUE | [6 empty] | R-410A | USA;Canada | 14800 | 0.72 | 6.02 | 33600 | 3.73 | 2.64 | 33600 | 3.73 | 2.64 | 14800 | 0.72 | 6.02 | 36200 | 3.16 | 3.36 | 11100 | 0.72 | 4.52 | 32600 | 2.78 | 3.44 | 32600 | 2.78 | 3.44 | 10100 | 0.55 | 5.38 | 25400 | 3 | 2.48 | 25400 | 3 | 2.48 | 9700 | 0.48 | 5.92 | 24000 | 3.45 | 2.04 | 24000 | 3.45 | 2.04 | 0 | 9534 | 0.45 | 6.21 | 23417 | 3.63 | 1.89
04/19/23 | Live | Johnson Controls Inc. (York International Norman) | COLEMAN | HMH7 | Singlezone Ducted, Centrally Ducted | 211396996 |  | HRCU-A-CB | HMH72B341 |  | XAFC48FXXN1+TXV | TM8Y080B12MP11 |  |  |  | 9.5 | 17 | 8.5 | 8.5 | TRUE | TRUE | FALSE |  | 78 | 73 | 73 | TRUE | [6 empty] | R-410A | USA;Canada | 15000 | 0.73 | 6.02 | 33200 | 3.5 | 2.78 | 33200 | 3.5 | 2.78 | 15000 | 0.73 | 6.02 | 35600 | 2.97 | 3.51 | 11200 | 0.75 | 4.38 | 32200 | 2.79 | 3.38 | 32200 | 2.79 | 3.38 | 9600 | 0.57 | 4.94 | 25400 | 2.93 | 2.54 | 25400 | 2.93 | 2.54 | 8960 | 0.5 | 5.25 | 23600 | 3.39 | 2.04 | 23600 | 3.39 | 2.04 | 0 | 8694 | 0.47 | 5.42 | 22850 | 3.58 | 1.87
04/19/23 | Live | Johnson Controls Inc. (York International Norman) | COLEMAN | HMH7 | Singlezone Ducted, Centrally Ducted | 211397011 |  | HRCU-A-CB | HMH72B341 |  | XAFC48FBCN1 | TM8Y080B12MP11 |  |  |  | 9.5 | 17 | 8.5 | 8.5 | TRUE | TRUE | FALSE |  | 78 | 73 | 73 | TRUE | [6 empty] | R-410A | USA;Canada | 15000 | 0.73 | 6.02 | 33200 | 3.5 | 2.78 | 33200 | 3.5 | 2.78 | 15000 | 0.73 | 6.02 | 35600 | 2.97 | 3.51 | 11200 | 0.75 | 4.38 | 32200 | 2.79 | 3.38 | 32200 | 2.79 | 3.38 | 9600 | 0.57 | 4.94 | 25400 | 2.93 | 2.54 | 25400 | 2.93 | 2.54 | 8960 | 0.5 | 5.25 | 23600 | 3.39 | 2.04 | 23600 | 3.39 | 2.04 | 0 | 8694 | 0.47 | 5.42 | 22850 | 3.58 | 1.87
04/19/23 | Live | Johnson Controls Inc. (York International Norman) | COLEMAN | HMH7 | Singlezone Ducted, Centrally Ducted | 211397026 |  | HRCU-A-CB | HMH72B341 |  | XAUC48FXXN1+TXV | TM8Y080B12MP11 |  |  |  | 9.5 | 17 | 8.5 | 8.5 | TRUE | TRUE | FALSE |  | 78 | 73 | 73 | TRUE | [6 empty] | R-410A | USA;Canada | 15000 | 0.73 | 6.02 | 33200 | 3.5 | 2.78 | 33200 | 3.5 | 2.78 | 15000 | 0.73 | 6.02 | 35600 | 2.97 | 3.51 | 11200 | 0.75 | 4.38 | 32200 | 2.79 | 3.38 | 32200 | 2.79 | 3.38 | 9600 | 0.57 | 4.94 | 25400 | 2.93 | 2.54 | 25400 | 2.93 | 2.54 | 8960 | 0.5 | 5.25 | 23600 | 3.39 | 2.04 | 23600 | 3.39 | 2.04 | 0 | 8694 | 0.47 | 5.42 | 22850 | 3.58 | 1.87
04/19/23 | Live | Johnson Controls Inc. (York International Norman) | COLEMAN | HMH7 | Singlezone Ducted, Centrally Ducted | 211397198 |  | HRCU-A-CB | HMH72B341 |  | XAHD48FXXN1+TXV | TM8V100C16MP12 |  |  |  | 9 | 16 | 8.5 | 8.5 | TRUE | TRUE | FALSE |  | 77 | 73 | 73 | TRUE | [6 empty] | R-410A | USA;Canada | 14800 | 0.79 | 5.49 | 33600 | 3.73 | 2.64 | 33600 | 3.73 | 2.64 | 14800 | 0.79 | 5.49 | 36200 | 3.16 | 3.36 | 11600 | 0.76 | 4.47 | 32400 | 2.74 | 3.47 | 32400 | 2.74 | 3.47 | 11600 | 0.59 | 5.76 | 25200 | 2.95 | 2.5 | 25200 | 2.95 | 2.5 | 11600 | 0.52 | 6.54 | 23800 | 3.39 | 2.06 | 23800 | 3.39 | 2.06 | 0 | 11600 | 0.49 | 6.94 | 23217 | 3.57 | 1.91
04/19/23 | Live | Johnson Controls Inc. (York International Norman) | COLEMAN | HMH7 | Singlezone Ducted, Centrally Ducted | 211397228 |  | HRCU-A-CB | HMH72B341 |  | XAHD48FXXN1+TXV | TMLV100C16MP12 |  |  |  | 9 | 16 | 8.5 | 8.5 | TRUE | TRUE | FALSE |  | 77 | 73 | 73 | TRUE | [6 empty] | R-410A | USA;Canada | 14800 | 0.79 | 5.49 | 33600 | 3.73 | 2.64 | 33600 | 3.73 | 2.64 | 14800 | 0.79 | 5.49 | 36200 | 3.16 | 3.36 | 11600 | 0.76 | 4.47 | 32400 | 2.74 | 3.47 | 32400 | 2.74 | 3.47 | 11600 | 0.59 | 5.76 | 25200 | 2.95 | 2.5 | 25200 | 2.95 | 2.5 | 11600 | 0.52 | 6.54 | 23800 | 3.39 | 2.06 | 23800 | 3.39 | 2.06 | 0 | 11600 | 0.49 | 6.94 | 23217 | 3.57 | 1.91
04/19/23 | Live | Johnson Controls Inc. (York International Norman) | COLEMAN | HMH7 | Singlezone Ducted, Centrally Ducted | 211397243 |  | HRCU-A-CB | HMH72B341 |  | XAHD48FXXN1+TXV | TPLC080C16MP13 |  |  |  | 9 | 16 | 8.5 | 8.5 | TRUE | TRUE | FALSE |  | 77 | 73 | 73 | TRUE | [6 empty] | R-410A | USA;Canada | 14800 | 0.79 | 5.49 | 33600 | 3.73 | 2.64 | 33600 | 3.73 | 2.64 | 14800 | 0.79 | 5.49 | 36200 | 3.16 | 3.36 | 11600 | 0.76 | 4.47 | 32400 | 2.74 | 3.47 | 32400 | 2.74 | 3.47 | 11600 | 0.59 | 5.76 | 25200 | 2.95 | 2.5 | 25200 | 2.95 | 2.5 | 11600 | 0.52 | 6.54 | 23800 | 3.39 | 2.06 | 23800 | 3.39 | 2.06 | 0 | 11600 | 0.49 | 6.94 | 23217 | 3.57 | 1.91
04/19/23 | Live | Johnson Controls Inc. (York International Norman) | COLEMAN | HMH7 | Singlezone Ducted, Centrally Ducted | 211397258 |  | HRCU-A-CB | HMH72B341 |  | XAHD48FXXN1+TXV | TPLC100C16MP13 |  |  |  | 9 | 16 | 8.5 | 8.5 | TRUE | TRUE | FALSE |  | 77 | 73 | 73 | TRUE | [6 empty] | R-410A | USA;Canada | 14800 | 0.79 | 5.49 | 33600 | 3.73 | 2.64 | 33600 | 3.73 | 2.64 | 14800 | 0.79 | 5.49 | 36200 | 3.16 | 3.36 | 11600 | 0.76 | 4.47 | 32400 | 2.74 | 3.47 | 32400 | 2.74 | 3.47 | 11600 | 0.59 | 5.76 | 25200 | 2.95 | 2.5 | 25200 | 2.95 | 2.5 | 11600 | 0.52 | 6.54 | 23800 | 3.39 | 2.06 | 23800 | 3.39 | 2.06 | 0 | 11600 | 0.49 | 6.94 | 23217 | 3.57 | 1.91
04/19/23 | Live | Johnson Controls Inc. (York International Norman) | COLEMAN | HMH7 | Singlezone Ducted, Centrally Ducted | 211397273 |  | HRCU-A-CB | HMH72B341 |  | XAHD48FXXN1+TXV | CPLC080C16MP13 |  |  |  | 9 | 16 | 8.5 | 8.5 | TRUE | TRUE | FALSE |  | 77 | 73 | 73 | TRUE | [6 empty] | R-410A | USA;Canada | 14800 | 0.79 | 5.49 | 33600 | 3.73 | 2.64 | 33600 | 3.73 | 2.64 | 14800 | 0.79 | 5.49 | 36200 | 3.16 | 3.36 | 11600 | 0.76 | 4.47 | 32400 | 2.74 | 3.47 | 32400 | 2.74 | 3.47 | 11600 | 0.59 | 5.76 | 25200 | 2.95 | 2.5 | 25200 | 2.95 | 2.5 | 11600 | 0.52 | 6.54 | 23800 | 3.39 | 2.06 | 23800 | 3.39 | 2.06 | 0 | 11600 | 0.49 | 6.94 | 23217 | 3.57 | 1.91
04/19/23 | Live | Johnson Controls Inc. (York International Norman) | COLEMAN | HMH7 | Singlezone Ducted, Centrally Ducted | 211397275 |  | HRCU-A-CB | HMH72B341 |  | XAHD48FXXN1+TXV | CPLC100C16MP13 |  |  |  | 9 | 16 | 8.5 | 8.5 | TRUE | TRUE | FALSE |  | 77 | 73 | 73 | TRUE | [6 empty] | R-410A | USA;Canada | 14800 | 0.79 | 5.49 | 33600 | 3.73 | 2.64 | 33600 | 3.73 | 2.64 | 14800 | 0.79 | 5.49 | 36200 | 3.16 | 3.36 | 11600 | 0.76 | 4.47 | 32400 | 2.74 | 3.47 | 32400 | 2.74 | 3.47 | 11600 | 0.59 | 5.76 | 25200 | 2.95 | 2.5 | 25200 | 2.95 | 2.5 | 11600 | 0.52 | 6.54 | 23800 | 3.39 | 2.06 | 23800 | 3.39 | 2.06 | 0 | 11600 | 0.49 | 6.94 | 23217 | 3.57 | 1.91
04/19/23 | Live | Johnson Controls Inc. (York International Norman) | COLEMAN | HMH7 | Singlezone Ducted, Centrally Ducted | 211397281 |  | HRCU-A-CB | HMH72B341 |  | XAHD48FBCN1 | TM8V100C16MP12 |  |  |  | 9 | 16 | 8.5 | 8.5 | TRUE | TRUE | FALSE |  | 77 | 73 | 73 | TRUE | [6 empty] | R-410A | USA;Canada | 14800 | 0.79 | 5.49 | 33600 | 3.73 | 2.64 | 33600 | 3.73 | 2.64 | 14800 | 0.79 | 5.49 | 36200 | 3.16 | 3.36 | 11600 | 0.76 | 4.47 | 32400 | 2.74 | 3.47 | 32400 | 2.74 | 3.47 | 11600 | 0.59 | 5.76 | 25200 | 2.95 | 2.5 | 25200 | 2.95 | 2.5 | 11600 | 0.52 | 6.54 | 23800 | 3.39 | 2.06 | 23800 | 3.39 | 2.06 | 0 | 11600 | 0.49 | 6.94 | 23217 | 3.57 | 1.91
04/19/23 | Live | Johnson Controls Inc. (York International Norman) | COLEMAN | HMH7 | Singlezone Ducted, Centrally Ducted | 211397310 |  | HRCU-A-CB | HMH72B341 |  | XAHD48FBCN1 | TMLV100C16MP12 |  |  |  | 9 | 16 | 8.5 | 8.5 | TRUE | TRUE | FALSE |  | 77 | 73 | 73 | TRUE | [6 empty] | R-410A | USA;Canada | 14800 | 0.79 | 5.49 | 33600 | 3.73 | 2.64 | 33600 | 3.73 | 2.64 | 14800 | 0.79 | 5.49 | 36200 | 3.16 | 3.36 | 11600 | 0.76 | 4.47 | 32400 | 2.74 | 3.47 | 32400 | 2.74 | 3.47 | 11600 | 0.59 | 5.76 | 25200 | 2.95 | 2.5 | 25200 | 2.95 | 2.5 | 11600 | 0.52 | 6.54 | 23800 | 3.39 | 2.06 | 23800 | 3.39 | 2.06 | 0 | 11600 | 0.49 | 6.94 | 23217 | 3.57 | 1.91
04/19/23 | Live | Johnson Controls Inc. (York International Norman) | COLEMAN | HMH7 | Singlezone Ducted, Centrally Ducted | 211397323 |  | HRCU-A-CB | HMH72B341 |  | XAHD48FBCN1 | TPLC080C16MP13 |  |  |  | 9 | 16 | 8.5 | 8.5 | TRUE | TRUE | FALSE |  | 77 | 73 | 73 | TRUE | [6 empty] | R-410A | USA;Canada | 14800 | 0.79 | 5.49 | 33600 | 3.73 | 2.64 | 33600 | 3.73 | 2.64 | 14800 | 0.79 | 5.49 | 36200 | 3.16 | 3.36 | 11600 | 0.76 | 4.47 | 32400 | 2.74 | 3.47 | 32400 | 2.74 | 3.47 | 11600 | 0.59 | 5.76 | 25200 | 2.95 | 2.5 | 25200 | 2.95 | 2.5 | 11600 | 0.52 | 6.54 | 23800 | 3.39 | 2.06 | 23800 | 3.39 | 2.06 | 0 | 11600 | 0.49 | 6.94 | 23217 | 3.57 | 1.91
04/19/23 | Live | Johnson Controls Inc. (York International Norman) | COLEMAN | HMH7 | Singlezone Ducted, Centrally Ducted | 211397338 |  | HRCU-A-CB | HMH72B341 |  | XAHD48FBCN1 | TPLC100C16MP13 |  |  |  | 9 | 16 | 8.5 | 8.5 | TRUE | TRUE | FALSE |  | 77 | 73 | 73 | TRUE | [6 empty] | R-410A | USA;Canada | 14800 | 0.79 | 5.49 | 33600 | 3.73 | 2.64 | 33600 | 3.73 | 2.64 | 14800 | 0.79 | 5.49 | 36200 | 3.16 | 3.36 | 11600 | 0.76 | 4.47 | 32400 | 2.74 | 3.47 | 32400 | 2.74 | 3.47 | 11600 | 0.59 | 5.76 | 25200 | 2.95 | 2.5 | 25200 | 2.95 | 2.5 | 11600 | 0.52 | 6.54 | 23800 | 3.39 | 2.06 | 23800 | 3.39 | 2.06 | 0 | 11600 | 0.49 | 6.94 | 23217 | 3.57 | 1.91
04/19/23 | Live | Johnson Controls Inc. (York International Norman) | COLEMAN | HMH7 | Singlezone Ducted, Centrally Ducted | 211397353 |  | HRCU-A-CB | HMH72B341 |  | XAHD48FBCN1 | CPLC080C16MP13 |  |  |  | 9 | 16 | 8.5 | 8.5 | TRUE | TRUE | FALSE |  | 77 | 73 | 73 | TRUE | [6 empty] | R-410A | USA;Canada | 14800 | 0.79 | 5.49 | 33600 | 3.73 | 2.64 | 33600 | 3.73 | 2.64 | 14800 | 0.79 | 5.49 | 36200 | 3.16 | 3.36 | 11600 | 0.76 | 4.47 | 32400 | 2.74 | 3.47 | 32400 | 2.74 | 3.47 | 11600 | 0.59 | 5.76 | 25200 | 2.95 | 2.5 | 25200 | 2.95 | 2.5 | 11600 | 0.52 | 6.54 | 23800 | 3.39 | 2.06 | 23800 | 3.39 | 2.06 | 0 | 11600 | 0.49 | 6.94 | 23217 | 3.57 | 1.91
04/19/23 | Live | Johnson Controls Inc. (York International Norman) | COLEMAN | HMH7 | Singlezone Ducted, Centrally Ducted | 211397359 |  | HRCU-A-CB | HMH72B341 |  | XAHD48FBCN1 | CPLC100C16MP13 |  |  |  | 9 | 16 | 8.5 | 8.5 | TRUE | TRUE | FALSE |  | 77 | 73 | 73 | TRUE | [6 empty] | R-410A | USA;Canada | 14800 | 0.79 | 5.49 | 33600 | 3.73 | 2.64 | 33600 | 3.73 | 2.64 | 14800 | 0.79 | 5.49 | 36200 | 3.16 | 3.36 | 11600 | 0.76 | 4.47 | 32400 | 2.74 | 3.47 | 32400 | 2.74 | 3.47 | 11600 | 0.59 | 5.76 | 25200 | 2.95 | 2.5 | 25200 | 2.95 | 2.5 | 11600 | 0.52 | 6.54 | 23800 | 3.39 | 2.06 | 23800 | 3.39 | 2.06 | 0 | 11600 | 0.49 | 6.94 | 23217 | 3.57 | 1.91
04/19/23 | Live | Johnson Controls Inc. (York International Norman) | COLEMAN | HMH7 | Singlezone Ducted, Centrally Ducted | 211397694 |  | HRCU-A-CB | HMH72B341 |  | XAFC48FXXN1+TXV | TM8V100C16MP12 |  |  |  | 9 | 16.5 | 8.5 | 8.5 | TRUE | TRUE | FALSE |  | 77 | 73 | 73 | TRUE | [6 empty] | R-410A | USA;Canada | 15100 | 0.78 | 5.67 | 34000 | 3.78 | 2.64 | 34000 | 3.78 | 2.64 | 15100 | 0.78 | 5.67 | 37000 | 3.18 | 3.41 | 11800 | 0.76 | 4.55 | 33200 | 2.76 | 3.53 | 33200 | 2.76 | 3.53 | 11600 | 0.58 | 5.86 | 25800 | 2.98 | 2.54 | 25800 | 2.98 | 2.54 | 11520 | 0.51 | 6.62 | 24400 | 3.4 | 2.1 | 24400 | 3.4 | 2.1 | 0 | 11487 | 0.48 | 7.01 | 23817 | 3.58 | 1.95
04/19/23 | Live | Johnson Controls Inc. (York International Norman) | COLEMAN | HMH7 | Singlezone Ducted, Centrally Ducted | 211397717 |  | HRCU-A-CB | HMH72B341 |  | XAFC48FXXN1+TXV | TMLV100C16MP12 |  |  |  | 9 | 16.5 | 8.5 | 8.5 | TRUE | TRUE | FALSE |  | 77 | 73 | 73 | TRUE | [6 empty] | R-410A | USA;Canada | 15100 | 0.78 | 5.67 | 34000 | 3.78 | 2.64 | 34000 | 3.78 | 2.64 | 15100 | 0.78 | 5.67 | 37000 | 3.18 | 3.41 | 11800 | 0.76 | 4.55 | 33200 | 2.76 | 3.53 | 33200 | 2.76 | 3.53 | 11600 | 0.58 | 5.86 | 25800 | 2.98 | 2.54 | 25800 | 2.98 | 2.54 | 11520 | 0.51 | 6.62 | 24400 | 3.4 | 2.1 | 24400 | 3.4 | 2.1 | 0 | 11487 | 0.48 | 7.01 | 23817 | 3.58 | 1.95
04/19/23 | Live | Johnson Controls Inc. (York International Norman) | COLEMAN | HMH7 | Singlezone Ducted, Centrally Ducted | 211397732 |  | HRCU-A-CB | HMH72B341 |  | XAFC48FXXN1+TXV | TPLC080C16MP13 |  |  |  | 9 | 16.5 | 8.5 | 8.5 | TRUE | TRUE | FALSE |  | 77 | 73 | 73 | TRUE | [6 empty] | R-410A | USA;Canada | 15100 | 0.78 | 5.67 | 34000 | 3.78 | 2.64 | 34000 | 3.78 | 2.64 | 15100 | 0.78 | 5.67 | 37000 | 3.18 | 3.41 | 11800 | 0.76 | 4.55 | 33200 | 2.76 | 3.53 | 33200 | 2.76 | 3.53 | 11600 | 0.58 | 5.86 | 25800 | 2.98 | 2.54 | 25800 | 2.98 | 2.54 | 11520 | 0.51 | 6.62 | 24400 | 3.4 | 2.1 | 24400 | 3.4 | 2.1 | 0 | 11487 | 0.48 | 7.01 | 23817 | 3.58 | 1.95
04/19/23 | Live | Johnson Controls Inc. (York International Norman) | COLEMAN | HMH7 | Singlezone Ducted, Centrally Ducted | 211397747 |  | HRCU-A-CB | HMH72B341 |  | XAFC48FXXN1+TXV | TPLC100C16MP13 |  |  |  | 9 | 16.5 | 8.5 | 8.5 | TRUE | TRUE | FALSE |  | 77 | 73 | 73 | TRUE | [6 empty] | R-410A | USA;Canada | 15100 | 0.78 | 5.67 | 34000 | 3.78 | 2.64 | 34000 | 3.78 | 2.64 | 15100 | 0.78 | 5.67 | 37000 | 3.18 | 3.41 | 11800 | 0.76 | 4.55 | 33200 | 2.76 | 3.53 | 33200 | 2.76 | 3.53 | 11600 | 0.58 | 5.86 | 25800 | 2.98 | 2.54 | 25800 | 2.98 | 2.54 | 11520 | 0.51 | 6.62 | 24400 | 3.4 | 2.1 | 24400 | 3.4 | 2.1 | 0 | 11487 | 0.48 | 7.01 | 23817 | 3.58 | 1.95
04/19/23 | Live | Johnson Controls Inc. (York International Norman) | COLEMAN | HMH7 | Singlezone Ducted, Centrally Ducted | 211397762 |  | HRCU-A-CB | HMH72B341 |  | XAFC48FXXN1+TXV | CPLC080C16MP13 |  |  |  | 9 | 16.5 | 8.5 | 8.5 | TRUE | TRUE | FALSE |  | 77 | 73 | 73 | TRUE | [6 empty] | R-410A | USA;Canada | 15100 | 0.78 | 5.67 | 34000 | 3.78 | 2.64 | 34000 | 3.78 | 2.64 | 15100 | 0.78 | 5.67 | 37000 | 3.18 | 3.41 | 11800 | 0.76 | 4.55 | 33200 | 2.76 | 3.53 | 33200 | 2.76 | 3.53 | 11600 | 0.58 | 5.86 | 25800 | 2.98 | 2.54 | 25800 | 2.98 | 2.54 | 11520 | 0.51 | 6.62 | 24400 | 3.4 | 2.1 | 24400 | 3.4 | 2.1 | 0 | 11487 | 0.48 | 7.01 | 23817 | 3.58 | 1.95
04/19/23 | Live | Johnson Controls Inc. (York International Norman) | COLEMAN | HMH7 | Singlezone Ducted, Centrally Ducted | 211397768 |  | HRCU-A-CB | HMH72B341 |  | XAFC48FXXN1+TXV | CPLC100C16MP13 |  |  |  | 9 | 16.5 | 8.5 | 8.5 | TRUE | TRUE | FALSE |  | 77 | 73 | 73 | TRUE | [6 empty] | R-410A | USA;Canada | 15100 | 0.78 | 5.67 | 34000 | 3.78 | 2.64 | 34000 | 3.78 | 2.64 | 15100 | 0.78 | 5.67 | 37000 | 3.18 | 3.41 | 11800 | 0.76 | 4.55 | 33200 | 2.76 | 3.53 | 33200 | 2.76 | 3.53 | 11600 | 0.58 | 5.86 | 25800 | 2.98 | 2.54 | 25800 | 2.98 | 2.54 | 11520 | 0.51 | 6.62 | 24400 | 3.4 | 2.1 | 24400 | 3.4 | 2.1 | 0 | 11487 | 0.48 | 7.01 | 23817 | 3.58 | 1.95
04/19/23 | Live | Johnson Controls Inc. (York International Norman) | COLEMAN | HMH7 | Singlezone Ducted, Centrally Ducted | 211397774 |  | HRCU-A-CB | HMH72B341 |  | XAFC48FBCN1 | TM8V100C16MP12 |  |  |  | 9 | 16.5 | 8.5 | 8.5 | TRUE | TRUE | FALSE |  | 77 | 73 | 73 | TRUE | [6 empty] | R-410A | USA;Canada | 15100 | 0.78 | 5.67 | 34000 | 3.78 | 2.64 | 34000 | 3.78 | 2.64 | 15100 | 0.78 | 5.67 | 37000 | 3.18 | 3.41 | 11800 | 0.76 | 4.55 | 33200 | 2.76 | 3.53 | 33200 | 2.76 | 3.53 | 11600 | 0.58 | 5.86 | 25800 | 2.98 | 2.54 | 25800 | 2.98 | 2.54 | 11520 | 0.51 | 6.62 | 24400 | 3.4 | 2.1 | 24400 | 3.4 | 2.1 | 0 | 11487 | 0.48 | 7.01 | 23817 | 3.58 | 1.95
04/19/23 | Live | Johnson Controls Inc. (York International Norman) | COLEMAN | HMH7 | Singlezone Ducted, Centrally Ducted | 211397789 |  | HRCU-A-CB | HMH72B341 |  | XAUC48FXXN1+TXV | TM8V100C16MP12 |  |  |  | 9 | 16.5 | 8.5 | 8.5 | TRUE | TRUE | FALSE |  | 77 | 73 | 73 | TRUE | [6 empty] | R-410A | USA;Canada | 15100 | 0.78 | 5.67 | 34000 | 3.78 | 2.64 | 34000 | 3.78 | 2.64 | 15100 | 0.78 | 5.67 | 37000 | 3.18 | 3.41 | 11800 | 0.76 | 4.55 | 33200 | 2.76 | 3.53 | 33200 | 2.76 | 3.53 | 11600 | 0.58 | 5.86 | 25800 | 2.98 | 2.54 | 25800 | 2.98 | 2.54 | 11520 | 0.51 | 6.62 | 24400 | 3.4 | 2.1 | 24400 | 3.4 | 2.1 | 0 | 11487 | 0.48 | 7.01 | 23817 | 3.58 | 1.95
04/19/23 | Live | Johnson Controls Inc. (York International Norman) | COLEMAN | HMH7 | Singlezone Ducted, Centrally Ducted | 211397826 |  | HRCU-A-CB | HMH72B341 |  | XAFC48FBCN1 | TMLV100C16MP12 |  |  |  | 9 | 16.5 | 8.5 | 8.5 | TRUE | TRUE | FALSE |  | 77 | 73 | 73 | TRUE | [6 empty] | R-410A | USA;Canada | 15100 | 0.78 | 5.67 | 34000 | 3.78 | 2.64 | 34000 | 3.78 | 2.64 | 15100 | 0.78 | 5.67 | 37000 | 3.18 | 3.41 | 11800 | 0.76 | 4.55 | 33200 | 2.76 | 3.53 | 33200 | 2.76 | 3.53 | 11600 | 0.58 | 5.86 | 25800 | 2.98 | 2.54 | 25800 | 2.98 | 2.54 | 11520 | 0.51 | 6.62 | 24400 | 3.4 | 2.1 | 24400 | 3.4 | 2.1 | 0 | 11487 | 0.48 | 7.01 | 23817 | 3.58 | 1.95
04/19/23 | Live | Johnson Controls Inc. (York International Norman) | COLEMAN | HMH7 | Singlezone Ducted, Centrally Ducted | 211397841 |  | HRCU-A-CB | HMH72B341 |  | XAUC48FXXN1+TXV | TMLV100C16MP12 |  |  |  | 9 | 16.5 | 8.5 | 8.5 | TRUE | TRUE | FALSE |  | 77 | 73 | 73 | TRUE | [6 empty] | R-410A | USA;Canada | 15100 | 0.78 | 5.67 | 34000 | 3.78 | 2.64 | 34000 | 3.78 | 2.64 | 15100 | 0.78 | 5.67 | 37000 | 3.18 | 3.41 | 11800 | 0.76 | 4.55 | 33200 | 2.76 | 3.53 | 33200 | 2.76 | 3.53 | 11600 | 0.58 | 5.86 | 25800 | 2.98 | 2.54 | 25800 | 2.98 | 2.54 | 11520 | 0.51 | 6.62 | 24400 | 3.4 | 2.1 | 24400 | 3.4 | 2.1 | 0 | 11487 | 0.48 | 7.01 | 23817 | 3.58 | 1.95
04/19/23 | Live | Johnson Controls Inc. (York International Norman) | COLEMAN | HMH7 | Singlezone Ducted, Centrally Ducted | 211397856 |  | HRCU-A-CB | HMH72B341 |  | XAFC48FBCN1 | TPLC080C16MP13 |  |  |  | 9 | 16.5 | 8.5 | 8.5 | TRUE | TRUE | FALSE |  | 77 | 73 | 73 | TRUE | [6 empty] | R-410A | USA;Canada | 15100 | 0.78 | 5.67 | 34000 | 3.78 | 2.64 | 34000 | 3.78 | 2.64 | 15100 | 0.78 | 5.67 | 37000 | 3.18 | 3.41 | 11800 | 0.76 | 4.55 | 33200 | 2.76 | 3.53 | 33200 | 2.76 | 3.53 | 11600 | 0.58 | 5.86 | 25800 | 2.98 | 2.54 | 25800 | 2.98 | 2.54 | 11520 | 0.51 | 6.62 | 24400 | 3.4 | 2.1 | 24400 | 3.4 | 2.1 | 0 | 11487 | 0.48 | 7.01 | 23817 | 3.58 | 1.95
04/19/23 | Live | Johnson Controls Inc. (York International Norman) | COLEMAN | HMH7 | Singlezone Ducted, Centrally Ducted | 211397871 |  | HRCU-A-CB | HMH72B341 |  | XAUC48FXXN1+TXV | TPLC080C16MP13 |  |  |  | 9 | 16.5 | 8.5 | 8.5 | TRUE | TRUE | FALSE |  | 77 | 73 | 73 | TRUE | [6 empty] | R-410A | USA;Canada | 15100 | 0.78 | 5.67 | 34000 | 3.78 | 2.64 | 34000 | 3.78 | 2.64 | 15100 | 0.78 | 5.67 | 37000 | 3.18 | 3.41 | 11800 | 0.76 | 4.55 | 33200 | 2.76 | 3.53 | 33200 | 2.76 | 3.53 | 11600 | 0.58 | 5.86 | 25800 | 2.98 | 2.54 | 25800 | 2.98 | 2.54 | 11520 | 0.51 | 6.62 | 24400 | 3.4 | 2.1 | 24400 | 3.4 | 2.1 | 0 | 11487 | 0.48 | 7.01 | 23817 | 3.58 | 1.95
04/19/23 | Live | Johnson Controls Inc. (York International Norman) | COLEMAN | HMH7 | Singlezone Ducted, Centrally Ducted | 211397882 |  | HRCU-A-CB | HMH72B341 |  | XAFC48FBCN1 | TPLC100C16MP13 |  |  |  | 9 | 16.5 | 8.5 | 8.5 | TRUE | TRUE | FALSE |  | 77 | 73 | 73 | TRUE | [6 empty] | R-410A | USA;Canada | 15100 | 0.78 | 5.67 | 34000 | 3.78 | 2.64 | 34000 | 3.78 | 2.64 | 15100 | 0.78 | 5.67 | 37000 | 3.18 | 3.41 | 11800 | 0.76 | 4.55 | 33200 | 2.76 | 3.53 | 33200 | 2.76 | 3.53 | 11600 | 0.58 | 5.86 | 25800 | 2.98 | 2.54 | 25800 | 2.98 | 2.54 | 11520 | 0.51 | 6.62 | 24400 | 3.4 | 2.1 | 24400 | 3.4 | 2.1 | 0 | 11487 | 0.48 | 7.01 | 23817 | 3.58 | 1.95
04/19/23 | Live | Johnson Controls Inc. (York International Norman) | COLEMAN | HMH7 | Singlezone Ducted, Centrally Ducted | 211397897 |  | HRCU-A-CB | HMH72B341 |  | XAUC48FXXN1+TXV | TPLC100C16MP13 |  |  |  | 9 | 16.5 | 8.5 | 8.5 | TRUE | TRUE | FALSE |  | 77 | 73 | 73 | TRUE | [6 empty] | R-410A | USA;Canada | 15100 | 0.78 | 5.67 | 34000 | 3.78 | 2.64 | 34000 | 3.78 | 2.64 | 15100 | 0.78 | 5.67 | 37000 | 3.18 | 3.41 | 11800 | 0.76 | 4.55 | 33200 | 2.76 | 3.53 | 33200 | 2.76 | 3.53 | 11600 | 0.58 | 5.86 | 25800 | 2.98 | 2.54 | 25800 | 2.98 | 2.54 | 11520 | 0.51 | 6.62 | 24400 | 3.4 | 2.1 | 24400 | 3.4 | 2.1 | 0 | 11487 | 0.48 | 7.01 | 23817 | 3.58 | 1.95
04/19/23 | Live | Johnson Controls Inc. (York International Norman) | COLEMAN | HMH7 | Singlezone Ducted, Centrally Ducted | 211397912 |  | HRCU-A-CB | HMH72B341 |  | XAFC48FBCN1 | CPLC080C16MP13 |  |  |  | 9 | 16.5 | 8.5 | 8.5 | TRUE | TRUE | FALSE |  | 77 | 73 | 73 | TRUE | [6 empty] | R-410A | USA;Canada | 15100 | 0.78 | 5.67 | 34000 | 3.78 | 2.64 | 34000 | 3.78 | 2.64 | 15100 | 0.78 | 5.67 | 37000 | 3.18 | 3.41 | 11800 | 0.76 | 4.55 | 33200 | 2.76 | 3.53 | 33200 | 2.76 | 3.53 | 11600 | 0.58 | 5.86 | 25800 | 2.98 | 2.54 | 25800 | 2.98 | 2.54 | 11520 | 0.51 | 6.62 | 24400 | 3.4 | 2.1 | 24400 | 3.4 | 2.1 | 0 | 11487 | 0.48 | 7.01 | 23817 | 3.58 | 1.95
04/19/23 | Live | Johnson Controls Inc. (York International Norman) | COLEMAN | HMH7 | Singlezone Ducted, Centrally Ducted | 211397918 |  | HRCU-A-CB | HMH72B341 |  | XAUC48FXXN1+TXV | CPLC080C16MP13 |  |  |  | 9 | 16.5 | 8.5 | 8.5 | TRUE | TRUE | FALSE |  | 77 | 73 | 73 | TRUE | [6 empty] | R-410A | USA;Canada | 15100 | 0.78 | 5.67 | 34000 | 3.78 | 2.64 | 34000 | 3.78 | 2.64 | 15100 | 0.78 | 5.67 | 37000 | 3.18 | 3.41 | 11800 | 0.76 | 4.55 | 33200 | 2.76 | 3.53 | 33200 | 2.76 | 3.53 | 11600 | 0.58 | 5.86 | 25800 | 2.98 | 2.54 | 25800 | 2.98 | 2.54 | 11520 | 0.51 | 6.62 | 24400 | 3.4 | 2.1 | 24400 | 3.4 | 2.1 | 0 | 11487 | 0.48 | 7.01 | 23817 | 3.58 | 1.95
04/19/23 | Live | Johnson Controls Inc. (York International Norman) | COLEMAN | HMH7 | Singlezone Ducted, Centrally Ducted | 211397924 |  | HRCU-A-CB | HMH72B341 |  | XAFC48FBCN1 | CPLC100C16MP13 |  |  |  | 9 | 16.5 | 8.5 | 8.5 | TRUE | TRUE | FALSE |  | 77 | 73 | 73 | TRUE | [6 empty] | R-410A | USA;Canada | 15100 | 0.78 | 5.67 | 34000 | 3.78 | 2.64 | 34000 | 3.78 | 2.64 | 15100 | 0.78 | 5.67 | 37000 | 3.18 | 3.41 | 11800 | 0.76 | 4.55 | 33200 | 2.76 | 3.53 | 33200 | 2.76 | 3.53 | 11600 | 0.58 | 5.86 | 25800 | 2.98 | 2.54 | 25800 | 2.98 | 2.54 | 11520 | 0.51 | 6.62 | 24400 | 3.4 | 2.1 | 24400 | 3.4 | 2.1 | 0 | 11487 | 0.48 | 7.01 | 23817 | 3.58 | 1.95
04/19/23 | Live | Johnson Controls Inc. (York International Norman) | COLEMAN | HMH7 | Singlezone Ducted, Centrally Ducted | 211397930 |  | HRCU-A-CB | HMH72B341 |  | XAUC48FXXN1+TXV | CPLC100C16MP13 |  |  |  | 9 | 16.5 | 8.5 | 8.5 | TRUE | TRUE | FALSE |  | 77 | 73 | 73 | TRUE | [6 empty] | R-410A | USA;Canada | 15100 | 0.78 | 5.67 | 34000 | 3.78 | 2.64 | 34000 | 3.78 | 2.64 | 15100 | 0.78 | 5.67 | 37000 | 3.18 | 3.41 | 11800 | 0.76 | 4.55 | 33200 | 2.76 | 3.53 | 33200 | 2.76 | 3.53 | 11600 | 0.58 | 5.86 | 25800 | 2.98 | 2.54 | 25800 | 2.98 | 2.54 | 11520 | 0.51 | 6.62 | 24400 | 3.4 | 2.1 | 24400 | 3.4 | 2.1 | 0 | 11487 | 0.48 | 7.01 | 23817 | 3.58 | 1.95
04/19/23 | Live | Johnson Controls Inc. (York International Norman) | COLEMAN | HMH7 | Singlezone Ducted, Centrally Ducted | 211398204 |  | HRCU-A-CB | HMH72B341 |  | XAFD48FXXN1+TXV | TM8E120C16MP11 |  |  |  | 9.5 | 17 | 8.5 | 8.5 | TRUE | TRUE | FALSE |  | 77 | 72 | 72 | TRUE | [6 empty] | R-410A | USA;Canada | 15100 | 0.75 | 5.9 | 33600 | 3.54 | 2.78 | 33600 | 3.54 | 2.78 | 15100 | 0.75 | 5.9 | 36200 | 2.97 | 3.57 | 11500 | 0.75 | 4.49 | 32400 | 2.74 | 3.47 | 32400 | 2.74 | 3.47 | 10700 | 0.58 | 5.41 | 25200 | 2.88 | 2.56 | 25200 | 2.88 | 2.56 | 10380 | 0.51 | 5.96 | 23600 | 3.32 | 2.08 | 23600 | 3.32 | 2.08 | 0 | 10247 | 0.48 | 6.26 | 22934 | 3.51 | 1.91
04/19/23 | Live | Johnson Controls Inc. (York International Norman) | COLEMAN | HMH7 | Singlezone Ducted, Centrally Ducted | 211398219 |  | HRCU-A-CB | HMH72B341 |  | XAFD48FXXN1+TXV | TMLE120C16MP11 |  |  |  | 9.5 | 17 | 8.5 | 8.5 | TRUE | TRUE | FALSE |  | 77 | 72 | 72 | TRUE | [6 empty] | R-410A | USA;Canada | 15100 | 0.75 | 5.9 | 33600 | 3.54 | 2.78 | 33600 | 3.54 | 2.78 | 15100 | 0.75 | 5.9 | 36200 | 2.97 | 3.57 | 11500 | 0.75 | 4.49 | 32400 | 2.74 | 3.47 | 32400 | 2.74 | 3.47 | 10700 | 0.58 | 5.41 | 25200 | 2.88 | 2.56 | 25200 | 2.88 | 2.56 | 10380 | 0.51 | 5.96 | 23600 | 3.32 | 2.08 | 23600 | 3.32 | 2.08 | 0 | 10247 | 0.48 | 6.26 | 22934 | 3.51 | 1.91
04/19/23 | Live | Johnson Controls Inc. (York International Norman) | COLEMAN | HMH7 | Singlezone Ducted, Centrally Ducted | 211398234 |  | HRCU-A-CB | HMH72B341 |  | XAFD48FBCN1 | TM8E120C16MP11 |  |  |  | 9.5 | 17 | 8.5 | 8.5 | TRUE | TRUE | FALSE |  | 77 | 72 | 72 | TRUE | [6 empty] | R-410A | USA;Canada | 15100 | 0.75 | 5.9 | 33600 | 3.54 | 2.78 | 33600 | 3.54 | 2.78 | 15100 | 0.75 | 5.9 | 36200 | 2.97 | 3.57 | 11500 | 0.75 | 4.49 | 32400 | 2.74 | 3.47 | 32400 | 2.74 | 3.47 | 10700 | 0.58 | 5.41 | 25200 | 2.88 | 2.56 | 25200 | 2.88 | 2.56 | 10380 | 0.51 | 5.96 | 23600 | 3.32 | 2.08 | 23600 | 3.32 | 2.08 | 0 | 10247 | 0.48 | 6.26 | 22934 | 3.51 | 1.91
04/19/23 | Live | Johnson Controls Inc. (York International Norman) | COLEMAN | HMH7 | Singlezone Ducted, Centrally Ducted | 211398249 |  | HRCU-A-CB | HMH72B341 |  | XAFD48FBCN1 | TMLE120C16MP11 |  |  |  | 9.5 | 17 | 8.5 | 8.5 | TRUE | TRUE | FALSE |  | 77 | 72 | 72 | TRUE | [6 empty] | R-410A | USA;Canada | 15100 | 0.75 | 5.9 | 33600 | 3.54 | 2.78 | 33600 | 3.54 | 2.78 | 15100 | 0.75 | 5.9 | 36200 | 2.97 | 3.57 | 11500 | 0.75 | 4.49 | 32400 | 2.74 | 3.47 | 32400 | 2.74 | 3.47 | 10700 | 0.58 | 5.41 | 25200 | 2.88 | 2.56 | 25200 | 2.88 | 2.56 | 10380 | 0.51 | 5.96 | 23600 | 3.32 | 2.08 | 23600 | 3.32 | 2.08 | 0 | 10247 | 0.48 | 6.26 | 22934 | 3.51 | 1.91
04/19/23 | Live | Johnson Controls Inc. (York International Norman) | COLEMAN | HMH7 | Singlezone Ducted, Centrally Ducted | 211398400 |  | HRCU-A-CB | HMH72B341 |  | XAHC48FXXN1+TXV | TM8E100C16MP11 |  |  |  | 9.5 | 17 | 8.5 | 8.5 | TRUE | TRUE | FALSE |  | 77 | 72 | 72 | TRUE | [6 empty] | R-410A | USA;Canada | 14800 | 0.74 | 5.86 | 33000 | 3.47 | 2.79 | 33000 | 3.47 | 2.79 | 14800 | 0.74 | 5.86 | 35400 | 2.96 | 3.5 | 11300 | 0.74 | 4.48 | 31800 | 2.74 | 3.4 | 31800 | 2.74 | 3.4 | 10700 | 0.57 | 5.5 | 24800 | 2.88 | 2.52 | 24800 | 2.88 | 2.52 | 10460 | 0.5 | 6.13 | 23200 | 3.33 | 2.04 | 23200 | 3.33 | 2.04 | 0 | 10360 | 0.47 | 6.46 | 22534 | 3.52 | 1.88
04/19/23 | Live | Johnson Controls Inc. (York International Norman) | COLEMAN | HMH7 | Singlezone Ducted, Centrally Ducted | 211398415 |  | HRCU-A-CB | HMH72B341 |  | XAHC48FXXN1+TXV | TMLE100C16MP11 |  |  |  | 9.5 | 17 | 8.5 | 8.5 | TRUE | TRUE | FALSE |  | 77 | 72 | 72 | TRUE | [6 empty] | R-410A | USA;Canada | 14800 | 0.74 | 5.86 | 33000 | 3.47 | 2.79 | 33000 | 3.47 | 2.79 | 14800 | 0.74 | 5.86 | 35400 | 2.96 | 3.5 | 11300 | 0.74 | 4.48 | 31800 | 2.74 | 3.4 | 31800 | 2.74 | 3.4 | 10700 | 0.57 | 5.5 | 24800 | 2.88 | 2.52 | 24800 | 2.88 | 2.52 | 10460 | 0.5 | 6.13 | 23200 | 3.33 | 2.04 | 23200 | 3.33 | 2.04 | 0 | 10360 | 0.47 | 6.46 | 22534 | 3.52 | 1.88
04/19/23 | Live | Johnson Controls Inc. (York International Norman) | COLEMAN | HMH7 | Singlezone Ducted, Centrally Ducted | 211398430 |  | HRCU-A-CB | HMH72B341 |  | XAHC48FBCN1 | TM8E100C16MP11 |  |  |  | 9.5 | 17 | 8.5 | 8.5 | TRUE | TRUE | FALSE |  | 77 | 72 | 72 | TRUE | [6 empty] | R-410A | USA;Canada | 14800 | 0.74 | 5.86 | 33000 | 3.47 | 2.79 | 33000 | 3.47 | 2.79 | 14800 | 0.74 | 5.86 | 35400 | 2.96 | 3.5 | 11300 | 0.74 | 4.48 | 31800 | 2.74 | 3.4 | 31800 | 2.74 | 3.4 | 10700 | 0.57 | 5.5 | 24800 | 2.88 | 2.52 | 24800 | 2.88 | 2.52 | 10460 | 0.5 | 6.13 | 23200 | 3.33 | 2.04 | 23200 | 3.33 | 2.04 | 0 | 10360 | 0.47 | 6.46 | 22534 | 3.52 | 1.88
04/19/23 | Live | Johnson Controls Inc. (York International Norman) | COLEMAN | HMH7 | Singlezone Ducted, Centrally Ducted | 211398445 |  | HRCU-A-CB | HMH72B341 |  | XAHC48FBCN1 | TMLE100C16MP11 |  |  |  | 9.5 | 17 | 8.5 | 8.5 | TRUE | TRUE | FALSE |  | 77 | 72 | 72 | TRUE | [6 empty] | R-410A | USA;Canada | 14800 | 0.74 | 5.86 | 33000 | 3.47 | 2.79 | 33000 | 3.47 | 2.79 | 14800 | 0.74 | 5.86 | 35400 | 2.96 | 3.5 | 11300 | 0.74 | 4.48 | 31800 | 2.74 | 3.4 | 31800 | 2.74 | 3.4 | 10700 | 0.57 | 5.5 | 24800 | 2.88 | 2.52 | 24800 | 2.88 | 2.52 | 10460 | 0.5 | 6.13 | 23200 | 3.33 | 2.04 | 23200 | 3.33 | 2.04 | 0 | 10360 | 0.47 | 6.46 | 22534 | 3.52 | 1.88
04/19/23 | Live | Johnson Controls Inc. (York International Norman) | COLEMAN | HMH7 | Singlezone Ducted, Centrally Ducted | 211398795 |  | HRCU-A-CB | HMH72B341 |  | XAHC48FXXN1+TXV | TM8E080C16MP11 |  |  |  | 9.5 | 16.5 | 8.5 | 8.5 | TRUE | TRUE | FALSE |  | 78 | 72 | 72 | TRUE | [6 empty] | R-410A | USA;Canada | 14800 | 0.75 | 5.78 | 32800 | 3.45 | 2.79 | 32800 | 3.45 | 2.79 | 14800 | 0.75 | 5.78 | 35400 | 2.95 | 3.52 | 11300 | 0.75 | 4.42 | 31600 | 2.72 | 3.4 | 31600 | 2.72 | 3.4 | 10500 | 0.57 | 5.4 | 24800 | 2.88 | 2.52 | 24800 | 2.88 | 2.52 | 10180 | 0.5 | 5.97 | 23000 | 3.3 | 2.04 | 23000 | 3.3 | 2.04 | 0 | 10047 | 0.47 | 6.26 | 22250 | 3.48 | 1.87
04/19/23 | Live | Johnson Controls Inc. (York International Norman) | COLEMAN | HMH7 | Singlezone Ducted, Centrally Ducted | 211398802 |  | HRCU-A-CB | HMH72B341 |  | XAHC48FXXN1+TXV | TMLE080C16MP11 |  |  |  | 9.5 | 16.5 | 8.5 | 8.5 | TRUE | TRUE | FALSE |  | 78 | 72 | 72 | TRUE | [6 empty] | R-410A | USA;Canada | 14800 | 0.75 | 5.78 | 32800 | 3.45 | 2.79 | 32800 | 3.45 | 2.79 | 14800 | 0.75 | 5.78 | 35400 | 2.95 | 3.52 | 11300 | 0.75 | 4.42 | 31600 | 2.72 | 3.4 | 31600 | 2.72 | 3.4 | 10500 | 0.57 | 5.4 | 24800 | 2.88 | 2.52 | 24800 | 2.88 | 2.52 | 10180 | 0.5 | 5.97 | 23000 | 3.3 | 2.04 | 23000 | 3.3 | 2.04 | 0 | 10047 | 0.47 | 6.26 | 22250 | 3.48 | 1.87
04/19/23 | Live | Johnson Controls Inc. (York International Norman) | COLEMAN | HMH7 | Singlezone Ducted, Centrally Ducted | 211398817 |  | HRCU-A-CB | HMH72B341 |  | XAHC48FBCN1 | TM8E080C16MP11 |  |  |  | 9.5 | 16.5 | 8.5 | 8.5 | TRUE | TRUE | FALSE |  | 78 | 72 | 72 | TRUE | [6 empty] | R-410A | USA;Canada | 14800 | 0.75 | 5.78 | 32800 | 3.45 | 2.79 | 32800 | 3.45 | 2.79 | 14800 | 0.75 | 5.78 | 35400 | 2.95 | 3.52 | 11300 | 0.75 | 4.42 | 31600 | 2.72 | 3.4 | 31600 | 2.72 | 3.4 | 10500 | 0.57 | 5.4 | 24800 | 2.88 | 2.52 | 24800 | 2.88 | 2.52 | 10180 | 0.5 | 5.97 | 23000 | 3.3 | 2.04 | 23000 | 3.3 | 2.04 | 0 | 10047 | 0.47 | 6.26 | 22250 | 3.48 | 1.87
04/19/23 | Live | Johnson Controls Inc. (York International Norman) | COLEMAN | HMH7 | Singlezone Ducted, Centrally Ducted | 211398832 |  | HRCU-A-CB | HMH72B341 |  | XAHC48FBCN1 | TMLE080C16MP11 |  |  |  | 9.5 | 16.5 | 8.5 | 8.5 | TRUE | TRUE | FALSE |  | 78 | 72 | 72 | TRUE | [6 empty] | R-410A | USA;Canada | 14800 | 0.75 | 5.78 | 32800 | 3.45 | 2.79 | 32800 | 3.45 | 2.79 | 14800 | 0.75 | 5.78 | 35400 | 2.95 | 3.52 | 11300 | 0.75 | 4.42 | 31600 | 2.72 | 3.4 | 31600 | 2.72 | 3.4 | 10500 | 0.57 | 5.4 | 24800 | 2.88 | 2.52 | 24800 | 2.88 | 2.52 | 10180 | 0.5 | 5.97 | 23000 | 3.3 | 2.04 | 23000 | 3.3 | 2.04 | 0 | 10047 | 0.47 | 6.26 | 22250 | 3.48 | 1.87
04/20/23 | Live | Johnson Controls Inc. (York International Norman) | COLEMAN | HMH7 | Singlezone Ducted, Centrally Ducted | 211386204 |  | HRCU-A-CB | HMH72B341 |  | XAHC48FXXN1+TXV | TL9E080C16UH11 |  |  |  | 9 | 16 | 8.5 | 8.5 | TRUE | TRUE | FALSE |  | 77 | 72 | 72 | TRUE | [6 empty] | R-410A | USA;Canada | 14800 | 0.78 | 5.56 | 33200 | 3.69 | 2.64 | 33200 | 3.69 | 2.64 | 14800 | 0.78 | 5.56 | 35800 | 3.1 | 3.38 | 11700 | 0.77 | 4.45 | 32400 | 2.79 | 3.4 | 32400 | 2.79 | 3.4 | 11900 | 0.61 | 5.72 | 25200 | 2.95 | 2.5 | 25200 | 2.95 | 2.5 | 11980 | 0.55 | 6.38 | 23600 | 3.39 | 2.04 | 23600 | 3.39 | 2.04 | 0 | 12013 | 0.52 | 6.77 | 22934 | 3.57 | 1.88
04/20/23 | Live | Johnson Controls Inc. (York International Norman) | COLEMAN | HMH7 | Singlezone Ducted, Centrally Ducted | 211386214 |  | HRCU-A-CB | HMH72B341 |  | XAHC48FBCN1 | TL9E080C16UH11 |  |  |  | 9 | 16 | 8.5 | 8.5 | TRUE | TRUE | FALSE |  | 77 | 72 | 72 | TRUE | [6 empty] | R-410A | USA;Canada | 14800 | 0.78 | 5.56 | 33200 | 3.69 | 2.64 | 33200 | 3.69 | 2.64 | 14800 | 0.78 | 5.56 | 35800 | 3.1 | 3.38 | 11700 | 0.77 | 4.45 | 32400 | 2.79 | 3.4 | 32400 | 2.79 | 3.4 | 11900 | 0.61 | 5.72 | 25200 | 2.95 | 2.5 | 25200 | 2.95 | 2.5 | 11980 | 0.55 | 6.38 | 23600 | 3.39 | 2.04 | 23600 | 3.39 | 2.04 | 0 | 12013 | 0.52 | 6.77 | 22934 | 3.57 | 1.88
04/20/23 | Live | Johnson Controls Inc. (York International Norman) | COLEMAN | HMH7 | Singlezone Ducted, Centrally Ducted | 211386429 |  | HRCU-A-CB | HMH72B341 |  | XAFC48FXXN1+TXV | TL8E100C20UH11 |  |  |  | 9.5 | 16.5 | 8.5 | 8.5 | TRUE | TRUE | FALSE |  | 78 | 73 | 73 | TRUE | [6 empty] | R-410A | USA;Canada | 15200 | 0.81 | 5.5 | 34000 | 3.58 | 2.78 | 34000 | 3.58 | 2.78 | 15200 | 0.81 | 5.5 | 36600 | 2.99 | 3.59 | 12100 | 0.78 | 4.55 | 32400 | 2.7 | 3.52 | 32400 | 2.7 | 3.52 | 12700 | 0.61 | 6.1 | 25400 | 2.88 | 2.58 | 25400 | 2.88 | 2.58 | 12940 | 0.54 | 7.02 | 23800 | 3.32 | 2.1 | 23800 | 3.32 | 2.1 | 0 | 13040 | 0.51 | 7.49 | 23134 | 3.5 | 1.94
04/20/23 | Live | Johnson Controls Inc. (York International Norman) | COLEMAN | HMH7 | Singlezone Ducted, Centrally Ducted | 211386444 |  | HRCU-A-CB | HMH72B341 |  | XAFC48FBCN1 | TL8E100C20UH11 |  |  |  | 9.5 | 16.5 | 8.5 | 8.5 | TRUE | TRUE | FALSE |  | 78 | 73 | 73 | TRUE | [6 empty] | R-410A | USA;Canada | 15200 | 0.81 | 5.5 | 34000 | 3.58 | 2.78 | 34000 | 3.58 | 2.78 | 15200 | 0.81 | 5.5 | 36600 | 2.99 | 3.59 | 12100 | 0.78 | 4.55 | 32400 | 2.7 | 3.52 | 32400 | 2.7 | 3.52 | 12700 | 0.61 | 6.1 | 25400 | 2.88 | 2.58 | 25400 | 2.88 | 2.58 | 12940 | 0.54 | 7.02 | 23800 | 3.32 | 2.1 | 23800 | 3.32 | 2.1 | 0 | 13040 | 0.51 | 7.49 | 23134 | 3.5 | 1.94
04/20/23 | Live | Johnson Controls Inc. (York International Norman) | COLEMAN | HMH7 | Singlezone Ducted, Centrally Ducted | 211386458 |  | HRCU-A-CB | HMH72B341 |  | XAUC48FXXN1+TXV | TL8E100C20UH11 |  |  |  | 9.5 | 16.5 | 8.5 | 8.5 | TRUE | TRUE | FALSE |  | 78 | 73 | 73 | TRUE | [6 empty] | R-410A | USA;Canada | 15200 | 0.81 | 5.5 | 34000 | 3.58 | 2.78 | 34000 | 3.58 | 2.78 | 15200 | 0.81 | 5.5 | 36600 | 2.99 | 3.59 | 12100 | 0.78 | 4.55 | 32400 | 2.7 | 3.52 | 32400 | 2.7 | 3.52 | 12700 | 0.61 | 6.1 | 25400 | 2.88 | 2.58 | 25400 | 2.88 | 2.58 | 12940 | 0.54 | 7.02 | 23800 | 3.32 | 2.1 | 23800 | 3.32 | 2.1 | 0 | 13040 | 0.51 | 7.49 | 23134 | 3.5 | 1.94
04/19/23 | Live | Johnson Controls Inc. (York International Norman) | COLEMAN | HMH7 | Singlezone Ducted, Centrally Ducted | 211386528 |  | HRCU-A-CB | HMH72B341 |  | XAFD48FXXN1+TXV | TL8E080C16UH11 |  |  |  | 9.5 | 16.5 | 8.5 | 8.5 | TRUE | TRUE | FALSE |  | 78 | 73 | 73 | TRUE | [6 empty] | R-410A | USA;Canada | 15100 | 0.79 | 5.6 | 34000 | 3.58 | 2.78 | 34000 | 3.58 | 2.78 | 15100 | 0.79 | 5.6 | 36400 | 3.05 | 3.5 | 11900 | 0.78 | 4.47 | 32600 | 2.74 | 3.49 | 32600 | 2.74 | 3.49 | 11900 | 0.6 | 5.81 | 25600 | 2.93 | 2.56 | 25600 | 2.93 | 2.56 | 11900 | 0.53 | 6.58 | 24000 | 3.38 | 2.08 | 24000 | 3.38 | 2.08 | 0 | 11900 | 0.5 | 6.98 | 23334 | 3.57 | 1.92
04/19/23 | Live | Johnson Controls Inc. (York International Norman) | COLEMAN | HMH7 | Singlezone Ducted, Centrally Ducted | 211386540 |  | HRCU-A-CB | HMH72B341 |  | XAFD48FBCN1 | TL8E080C16UH11 |  |  |  | 9.5 | 16.5 | 8.5 | 8.5 | TRUE | TRUE | FALSE |  | 78 | 73 | 73 | TRUE | [6 empty] | R-410A | USA;Canada | 15100 | 0.79 | 5.6 | 34000 | 3.58 | 2.78 | 34000 | 3.58 | 2.78 | 15100 | 0.79 | 5.6 | 36400 | 3.05 | 3.5 | 11900 | 0.78 | 4.47 | 32600 | 2.74 | 3.49 | 32600 | 2.74 | 3.49 | 11900 | 0.6 | 5.81 | 25600 | 2.93 | 2.56 | 25600 | 2.93 | 2.56 | 11900 | 0.53 | 6.58 | 24000 | 3.38 | 2.08 | 24000 | 3.38 | 2.08 | 0 | 11900 | 0.5 | 6.98 | 23334 | 3.57 | 1.92
07/31/23 | Live | Johnson Controls Inc. (York International Norman) | COLEMAN | HMH7 | Singlezone Ducted, Centrally Ducted | 212587478 |  | HRCU-A-CB | HMH72B361 |  | XAHC30CXXN1+TXV | Z8ET120C20LMPS1 |  |  |  | 8.5 | 18 | 8.1 | 8.1 | FALSE | FALSE | FALSE |  | 67 | 63 | 63 | TRUE | [6 empty] | R-410A | USA;Canada | 13400 | 0.61 | 6.44 | 33000 | 3.88 | 2.49 | 33000 | 3.88 | 2.49 | 13400 | 0.61 | 6.44 | 36400 | 3.4 | 3.14 | 9900 | 0.62 | 4.68 | 35600 | 3.24 | 3.22 | 35600 | 3.24 | 3.22 | 3900 | 0.68 | 1.68 | 24200 | 2.91 | 2.44 | 24200 | 2.91 | 2.44 | 1500 | 0.7 | 0.63 | 22600 | 3.45 | 1.92 | 22600 | 3.45 | 1.92 | 0 | 500 | 0.71 | 0.21 | 21934 | 3.68 | 1.75
07/31/23 | Live | Johnson Controls Inc. (York International Norman) | COLEMAN | HMH7 | Singlezone Ducted, Centrally Ducted | 212587483 |  | HRCU-A-CB | HMH72B361 |  | XAFC30CXXN1+TXV | Z8ET100C20LMPS1 |  |  |  | 8.5 | 18.5 | 8.1 | 8.1 | FALSE | FALSE | FALSE |  | 68 | 65 | 65 | TRUE | [6 empty] | R-410A | USA;Canada | 13800 | 0.6 | 6.74 | 33800 | 3.98 | 2.49 | 33800 | 3.98 | 2.49 | 13800 | 0.6 | 6.74 | 37400 | 3.45 | 3.18 | 10100 | 0.61 | 4.85 | 36000 | 3.18 | 3.32 | 36000 | 3.18 | 3.32 | 3900 | 0.67 | 1.71 | 24800 | 2.93 | 2.48 | 24800 | 2.93 | 2.48 | 1420 | 0.69 | 0.6 | 23400 | 3.5 | 1.96 | 23400 | 3.5 | 1.96 | 0 | 387 | 0.7 | 0.16 | 22817 | 3.74 | 1.79
07/31/23 | Live | Johnson Controls Inc. (York International Norman) | COLEMAN | HMH7 | Singlezone Ducted, Centrally Ducted | 212587123 |  | HRCU-A-CB | HMH72B361 |  | XAFC36DXXN1+TXV | Z8ET080C16LMPS1 |  |  |  | 9 | 18 | 8.5 | 8.5 | FALSE | FALSE | FALSE |  | 71 | 66 | 66 | TRUE | [6 empty] | R-410A | USA;Canada | 13800 | 0.63 | 6.42 | 36000 | 4 | 2.64 | 36000 | 4 | 2.64 | 13800 | 0.63 | 6.42 | 40500 | 3.45 | 3.44 | 10300 | 0.63 | 4.79 | 36000 | 3.08 | 3.43 | 36000 | 3.08 | 3.43 | 4300 | 0.69 | 1.83 | 25600 | 2.86 | 2.62 | 25600 | 2.86 | 2.62 | 1900 | 0.71 | 0.78 | 24000 | 3.38 | 2.08 | 24000 | 3.38 | 2.08 | 0 | 900 | 0.72 | 0.37 | 23334 | 3.6 | 1.9
07/31/23 | Live | Johnson Controls Inc. (York International Norman) | COLEMAN | HMH7 | Singlezone Ducted, Centrally Ducted | 212587128 |  | HRCU-A-CB | HMH72B361 |  | XAFC36DBCN1 | Z8ET080C16LMPS1 |  |  |  | 9 | 18 | 8.5 | 8.5 | FALSE | FALSE | FALSE |  | 71 | 66 | 66 | TRUE | [6 empty] | R-410A | USA;Canada | 13800 | 0.63 | 6.42 | 36000 | 4 | 2.64 | 36000 | 4 | 2.64 | 13800 | 0.63 | 6.42 | 40500 | 3.45 | 3.44 | 10300 | 0.63 | 4.79 | 36000 | 3.08 | 3.43 | 36000 | 3.08 | 3.43 | 4300 | 0.69 | 1.83 | 25600 | 2.86 | 2.62 | 25600 | 2.86 | 2.62 | 1900 | 0.71 | 0.78 | 24000 | 3.38 | 2.08 | 24000 | 3.38 | 2.08 | 0 | 900 | 0.72 | 0.37 | 23334 | 3.6 | 1.9
07/31/23 | Live | Johnson Controls Inc. (York International Norman) | COLEMAN | HMH7 | Singlezone Ducted, Centrally Ducted | 212587408 |  | HRCU-A-CB | HMH72B361 |  | XAFC36DXXN1+TXV | Z8ET080B12LMPS1 |  |  |  | 9 | 17.5 | 8.1 | 8.1 | FALSE | FALSE | FALSE |  | 70 | 66 | 66 | TRUE | [6 empty] | R-410A | USA;Canada | 13300 | 0.6 | 6.5 | 35800 | 3.98 | 2.64 | 35800 | 3.98 | 2.64 | 13300 | 0.6 | 6.5 | 40000 | 3.49 | 3.36 | 9900 | 0.62 | 4.68 | 36000 | 3.22 | 3.28 | 36000 | 3.22 | 3.28 | 4100 | 0.65 | 1.85 | 25400 | 2.91 | 2.56 | 25400 | 2.91 | 2.56 | 1780 | 0.66 | 0.79 | 23800 | 3.45 | 2.02 | 23800 | 3.45 | 2.02 | 0 | 814 | 0.67 | 0.36 | 23134 | 3.68 | 1.84
07/31/23 | Live | Johnson Controls Inc. (York International Norman) | COLEMAN | HMH7 | Singlezone Ducted, Centrally Ducted | 212587413 |  | HRCU-A-CB | HMH72B361 |  | XAFC36DBCN1 | Z8ET080B12LMPS1 |  |  |  | 9 | 17.5 | 8.1 | 8.1 | FALSE | FALSE | FALSE |  | 70 | 66 | 66 | TRUE | [6 empty] | R-410A | USA;Canada | 13300 | 0.6 | 6.5 | 35800 | 3.98 | 2.64 | 35800 | 3.98 | 2.64 | 13300 | 0.6 | 6.5 | 40000 | 3.49 | 3.36 | 9900 | 0.62 | 4.68 | 36000 | 3.22 | 3.28 | 36000 | 3.22 | 3.28 | 4100 | 0.65 | 1.85 | 25400 | 2.91 | 2.56 | 25400 | 2.91 | 2.56 | 1780 | 0.66 | 0.79 | 23800 | 3.45 | 2.02 | 23800 | 3.45 | 2.02 | 0 | 814 | 0.67 | 0.36 | 23134 | 3.68 | 1.84
07/31/23 | Live | Johnson Controls Inc. (York International Norman) | COLEMAN | HMH7 | Singlezone Ducted, Centrally Ducted | 212587023 |  | HRCU-A-CB | HMH72B361 |  | XAFB30CXXN1+TXV | Z8ET080B12LMPS1 |  |  |  | 8.5 | 18 | 8.1 | 8.1 | FALSE | FALSE | FALSE |  | 68 | 63 | 63 | TRUE | [6 empty] | R-410A | USA;Canada | 13200 | 0.58 | 6.67 | 33200 | 3.91 | 2.49 | 33200 | 3.91 | 2.49 | 13200 | 0.58 | 6.67 | 36600 | 3.37 | 3.18 | 9800 | 0.61 | 4.71 | 35800 | 3.28 | 3.2 | 35800 | 3.28 | 3.2 | 4000 | 0.64 | 1.83 | 24400 | 2.91 | 2.46 | 24400 | 2.91 | 2.46 | 1680 | 0.65 | 0.76 | 22800 | 3.52 | 1.9 | 22800 | 3.52 | 1.9 | 0 | 714 | 0.66 | 0.32 | 22134 | 3.77 | 1.72
07/31/23 | Live | Johnson Controls Inc. (York International Norman) | COLEMAN | HMH7 | Singlezone Ducted, Centrally Ducted | 212587028 |  | HRCU-A-CB | HMH72B361 |  | XAUB30CXXN1+TXV | Z8ET080B12LMPS1 |  |  |  | 8.5 | 18 | 8.1 | 8.1 | FALSE | FALSE | FALSE |  | 68 | 63 | 63 | TRUE | [6 empty] | R-410A | USA;Canada | 13200 | 0.58 | 6.67 | 33200 | 3.91 | 2.49 | 33200 | 3.91 | 2.49 | 13200 | 0.58 | 6.67 | 36600 | 3.37 | 3.18 | 9800 | 0.61 | 4.71 | 35800 | 3.28 | 3.2 | 35800 | 3.28 | 3.2 | 4000 | 0.64 | 1.83 | 24400 | 2.91 | 2.46 | 24400 | 2.91 | 2.46 | 1680 | 0.65 | 0.76 | 22800 | 3.52 | 1.9 | 22800 | 3.52 | 1.9 | 0 | 714 | 0.66 | 0.32 | 22134 | 3.77 | 1.72
07/31/23 | Live | Johnson Controls Inc. (York International Norman) | COLEMAN | HMH7 | Singlezone Ducted, Centrally Ducted | 212489154 |  | HRCU-A-CB | HMH72B361 |  | XAHB30CXXN1+TXV | Z8ES080B12SMPS1 |  |  |  | 8.5 | 16 | 7.8 | 7.8 | FALSE | FALSE | FALSE |  | 69 | 63 | 63 | TRUE | [6 empty] | R-410A | USA;Canada | 12900 | 0.68 | 5.56 | 32000 | 3.76 | 2.49 | 32000 | 3.76 | 2.49 | 12900 | 0.68 | 5.56 | 35200 | 3.29 | 3.14 | 10100 | 0.7 | 4.23 | 34200 | 3.3 | 3.04 | 34200 | 3.3 | 3.04 | 4300 | 0.76 | 1.66 | 23600 | 2.88 | 2.4 | 23600 | 2.88 | 2.4 | 1980 | 0.78 | 0.74 | 21600 | 3.48 | 1.82 | 21600 | 3.48 | 1.82 | 0 | 1014 | 0.79 | 0.38 | 20767 | 3.73 | 1.63
07/31/23 | Live | Johnson Controls Inc. (York International Norman) | COLEMAN | HMH7 | Singlezone Ducted, Centrally Ducted | 212489159 |  | HRCU-A-CB | HMH72B361 |  | XAHB30CXXN1+TXV | Z8ES080B12LMPS1 |  |  |  | 8.5 | 16 | 7.8 | 7.8 | FALSE | FALSE | FALSE |  | 69 | 63 | 63 | TRUE | [6 empty] | R-410A | USA;Canada | 12900 | 0.68 | 5.56 | 32000 | 3.76 | 2.49 | 32000 | 3.76 | 2.49 | 12900 | 0.68 | 5.56 | 35200 | 3.29 | 3.14 | 10100 | 0.7 | 4.23 | 34200 | 3.3 | 3.04 | 34200 | 3.3 | 3.04 | 4300 | 0.76 | 1.66 | 23600 | 2.88 | 2.4 | 23600 | 2.88 | 2.4 | 1980 | 0.78 | 0.74 | 21600 | 3.48 | 1.82 | 21600 | 3.48 | 1.82 | 0 | 1014 | 0.79 | 0.38 | 20767 | 3.73 | 1.63
07/31/23 | Live | Johnson Controls Inc. (York International Norman) | COLEMAN | HMH7 | Singlezone Ducted, Centrally Ducted | 212476346 |  | HRCU-A-CB | HMH72B361 |  | XAFB30CXXN1+TXV | Z8ES040A12SMPS1 |  |  |  | 8.5 | 17.5 | 8.1 | 8.1 | FALSE | FALSE | FALSE |  | 68 | 63 | 63 | TRUE | [6 empty] | R-410A | USA;Canada | 13400 | 0.63 | 6.23 | 33600 | 3.95 | 2.49 | 33600 | 3.95 | 2.49 | 13400 | 0.63 | 6.23 | 37000 | 3.39 | 3.2 | 10100 | 0.65 | 4.55 | 36000 | 3.26 | 3.24 | 36000 | 3.26 | 3.24 | 4100 | 0.7 | 1.72 | 24600 | 2.91 | 2.48 | 24600 | 2.91 | 2.48 | 1700 | 0.72 | 0.69 | 23000 | 3.51 | 1.92 | 23000 | 3.51 | 1.92 | 0 | 700 | 0.73 | 0.28 | 22334 | 3.76 | 1.74
07/31/23 | Live | Johnson Controls Inc. (York International Norman) | COLEMAN | HMH7 | Singlezone Ducted, Centrally Ducted | 212476351 |  | HRCU-A-CB | HMH72B361 |  | XAFB30CXXN1+TXV | Z8ES040A12LMPS1 |  |  |  | 8.5 | 17.5 | 8.1 | 8.1 | FALSE | FALSE | FALSE |  | 68 | 63 | 63 | TRUE | [6 empty] | R-410A | USA;Canada | 13400 | 0.63 | 6.23 | 33600 | 3.95 | 2.49 | 33600 | 3.95 | 2.49 | 13400 | 0.63 | 6.23 | 37000 | 3.39 | 3.2 | 10100 | 0.65 | 4.55 | 36000 | 3.26 | 3.24 | 36000 | 3.26 | 3.24 | 4100 | 0.7 | 1.72 | 24600 | 2.91 | 2.48 | 24600 | 2.91 | 2.48 | 1700 | 0.72 | 0.69 | 23000 | 3.51 | 1.92 | 23000 | 3.51 | 1.92 | 0 | 700 | 0.73 | 0.28 | 22334 | 3.76 | 1.74
07/31/23 | Live | Johnson Controls Inc. (York International Norman) | COLEMAN | HMH7 | Singlezone Ducted, Centrally Ducted | 212476356 |  | HRCU-A-CB | HMH72B361 |  | XAUB30CXXN1+TXV | Z8ES040A12SMPS1 |  |  |  | 8.5 | 17.5 | 8.1 | 8.1 | FALSE | FALSE | FALSE |  | 68 | 63 | 63 | TRUE | [6 empty] | R-410A | USA;Canada | 13400 | 0.63 | 6.23 | 33600 | 3.95 | 2.49 | 33600 | 3.95 | 2.49 | 13400 | 0.63 | 6.23 | 37000 | 3.39 | 3.2 | 10100 | 0.65 | 4.55 | 36000 | 3.26 | 3.24 | 36000 | 3.26 | 3.24 | 4100 | 0.7 | 1.72 | 24600 | 2.91 | 2.48 | 24600 | 2.91 | 2.48 | 1700 | 0.72 | 0.69 | 23000 | 3.51 | 1.92 | 23000 | 3.51 | 1.92 | 0 | 700 | 0.73 | 0.28 | 22334 | 3.76 | 1.74
07/31/23 | Live | Johnson Controls Inc. (York International Norman) | COLEMAN | HMH7 | Singlezone Ducted, Centrally Ducted | 212476361 |  | HRCU-A-CB | HMH72B361 |  | XAUB30CXXN1+TXV | Z8ES040A12LMPS1 |  |  |  | 8.5 | 17.5 | 8.1 | 8.1 | FALSE | FALSE | FALSE |  | 68 | 63 | 63 | TRUE | [6 empty] | R-410A | USA;Canada | 13400 | 0.63 | 6.23 | 33600 | 3.95 | 2.49 | 33600 | 3.95 | 2.49 | 13400 | 0.63 | 6.23 | 37000 | 3.39 | 3.2 | 10100 | 0.65 | 4.55 | 36000 | 3.26 | 3.24 | 36000 | 3.26 | 3.24 | 4100 | 0.7 | 1.72 | 24600 | 2.91 | 2.48 | 24600 | 2.91 | 2.48 | 1700 | 0.72 | 0.69 | 23000 | 3.51 | 1.92 | 23000 | 3.51 | 1.92 | 0 | 700 | 0.73 | 0.28 | 22334 | 3.76 | 1.74
04/19/23 | Live | Johnson Controls Inc. (York International Norman) | COLEMAN | ECHELON | Singlezone Ducted, Centrally Ducted | 211206914 |  | HRCU-A-CB | HC20B4821 |  | XAMC48HE3N1+CC | TM9V100C20MP12 |  |  |  | 11.7 | 19 | 9 | 9 | TRUE | TRUE | FALSE |  | 93 | 81 | 81 | TRUE | [6 empty] | R-410A | USA;Canada | 17300 | 0.77 | 6.58 | 43500 | 3.72 | 3.43 | 43500 | 3.72 | 3.43 | 17300 | 0.77 | 6.58 | 46500 | 3.14 | 4.34 | 14100 | 1.02 | 4.05 | 44500 | 3.43 | 3.8 | 44500 | 3.43 | 3.8 | 7100 | 0.89 | 2.34 | 41500 | 5.38 | 2.26 | 41500 | 5.38 | 2.26 | 4300 | 0.84 | 1.5 | 36400 | 4.99 | 2.14 | 36400 | 4.99 | 2.14 | 0 | 1967 | 0.79 | 0.73 | 32150 | 4.66 | 2.02
04/19/23 | Live | Johnson Controls Inc. (York International Norman) | COLEMAN | ECHELON | Singlezone Ducted, Centrally Ducted | 211206919 |  | HRCU-A-CB | HC20B4821 |  | XAMC48HE3N1+CC | TP9C100C20MP13 |  |  |  | 11.7 | 19 | 9 | 9 | TRUE | TRUE | FALSE |  | 93 | 81 | 81 | TRUE | [6 empty] | R-410A | USA;Canada | 17300 | 0.77 | 6.58 | 43500 | 3.72 | 3.43 | 43500 | 3.72 | 3.43 | 17300 | 0.77 | 6.58 | 46500 | 3.14 | 4.34 | 14100 | 1.02 | 4.05 | 44500 | 3.43 | 3.8 | 44500 | 3.43 | 3.8 | 7100 | 0.89 | 2.34 | 41500 | 5.38 | 2.26 | 41500 | 5.38 | 2.26 | 4300 | 0.84 | 1.5 | 36400 | 4.99 | 2.14 | 36400 | 4.99 | 2.14 | 0 | 1967 | 0.79 | 0.73 | 32150 | 4.66 | 2.02
04/19/23 | Live | Johnson Controls Inc. (York International Norman) | COLEMAN | ECHELON | Singlezone Ducted, Centrally Ducted | 211206924 |  | HRCU-A-CB | HC20B4821 |  | XAMC48HE3N1+CC | CP9C100C20MP13 |  |  |  | 11.7 | 19 | 9 | 9 | TRUE | TRUE | FALSE |  | 93 | 81 | 81 | TRUE | [6 empty] | R-410A | USA;Canada | 17300 | 0.77 | 6.58 | 43500 | 3.72 | 3.43 | 43500 | 3.72 | 3.43 | 17300 | 0.77 | 6.58 | 46500 | 3.14 | 4.34 | 14100 | 1.02 | 4.05 | 44500 | 3.43 | 3.8 | 44500 | 3.43 | 3.8 | 7100 | 0.89 | 2.34 | 41500 | 5.38 | 2.26 | 41500 | 5.38 | 2.26 | 4300 | 0.84 | 1.5 | 36400 | 4.99 | 2.14 | 36400 | 4.99 | 2.14 | 0 | 1967 | 0.79 | 0.73 | 32150 | 4.66 | 2.02
04/19/23 | Live | Johnson Controls Inc. (York International Norman) | COLEMAN | ECHELON | Singlezone Ducted, Centrally Ducted | 211206950 |  | HRCU-A-CB | HC20B4821 |  | XAMC48HE3N1+CC | TM8V120C20MP12 |  |  |  | 12 | 19 | 9 | 9 | TRUE | TRUE | FALSE |  | 93 | 81 | 81 | TRUE | [6 empty] | R-410A | USA;Canada | 17300 | 0.77 | 6.58 | 43500 | 3.62 | 3.52 | 43500 | 3.62 | 3.52 | 17300 | 0.77 | 6.58 | 47000 | 3.09 | 4.46 | 14100 | 1.02 | 4.05 | 44500 | 3.41 | 3.82 | 44500 | 3.41 | 3.82 | 7100 | 0.89 | 2.34 | 41500 | 5.33 | 2.28 | 41500 | 5.33 | 2.28 | 4300 | 0.84 | 1.5 | 36200 | 4.96 | 2.14 | 36200 | 4.96 | 2.14 | 0 | 1967 | 0.79 | 0.73 | 31784 | 4.64 | 2.01
04/19/23 | Live | Johnson Controls Inc. (York International Norman) | COLEMAN | ECHELON | Singlezone Ducted, Centrally Ducted | 211206955 |  | HRCU-A-CB | HC20B4821 |  | XAMC48HE3N1+CC | TM8V100C20MP12 |  |  |  | 12 | 19 | 9 | 9 | TRUE | TRUE | FALSE |  | 93 | 81 | 81 | TRUE | [6 empty] | R-410A | USA;Canada | 17300 | 0.77 | 6.58 | 43500 | 3.62 | 3.52 | 43500 | 3.62 | 3.52 | 17300 | 0.77 | 6.58 | 47000 | 3.09 | 4.46 | 14100 | 1.02 | 4.05 | 44500 | 3.41 | 3.82 | 44500 | 3.41 | 3.82 | 7100 | 0.89 | 2.34 | 41500 | 5.33 | 2.28 | 41500 | 5.33 | 2.28 | 4300 | 0.84 | 1.5 | 36200 | 4.96 | 2.14 | 36200 | 4.96 | 2.14 | 0 | 1967 | 0.79 | 0.73 | 31784 | 4.64 | 2.01
04/19/23 | Live | Johnson Controls Inc. (York International Norman) | COLEMAN | ECHELON | Singlezone Ducted, Centrally Ducted | 211206960 |  | HRCU-A-CB | HC20B4821 |  | XAMC48HE3N1+CC | TMLV120C20MP12 |  |  |  | 12 | 19 | 9 | 9 | TRUE | TRUE | FALSE |  | 93 | 81 | 81 | TRUE | [6 empty] | R-410A | USA;Canada | 17300 | 0.77 | 6.58 | 43500 | 3.62 | 3.52 | 43500 | 3.62 | 3.52 | 17300 | 0.77 | 6.58 | 47000 | 3.09 | 4.46 | 14100 | 1.02 | 4.05 | 44500 | 3.41 | 3.82 | 44500 | 3.41 | 3.82 | 7100 | 0.89 | 2.34 | 41500 | 5.33 | 2.28 | 41500 | 5.33 | 2.28 | 4300 | 0.84 | 1.5 | 36200 | 4.96 | 2.14 | 36200 | 4.96 | 2.14 | 0 | 1967 | 0.79 | 0.73 | 31784 | 4.64 | 2.01
04/19/23 | Live | Johnson Controls Inc. (York International Norman) | COLEMAN | ECHELON | Singlezone Ducted, Centrally Ducted | 211206965 |  | HRCU-A-CB | HC20B4821 |  | XAMC48HE3N1+CC | TPLC100C20MP13 |  |  |  | 12 | 19 | 9 | 9 | TRUE | TRUE | FALSE |  | 93 | 81 | 81 | TRUE | [6 empty] | R-410A | USA;Canada | 17300 | 0.77 | 6.58 | 43500 | 3.62 | 3.52 | 43500 | 3.62 | 3.52 | 17300 | 0.77 | 6.58 | 47000 | 3.09 | 4.46 | 14100 | 1.02 | 4.05 | 44500 | 3.41 | 3.82 | 44500 | 3.41 | 3.82 | 7100 | 0.89 | 2.34 | 41500 | 5.33 | 2.28 | 41500 | 5.33 | 2.28 | 4300 | 0.84 | 1.5 | 36200 | 4.96 | 2.14 | 36200 | 4.96 | 2.14 | 0 | 1967 | 0.79 | 0.73 | 31784 | 4.64 | 2.01
04/19/23 | Live | Johnson Controls Inc. (York International Norman) | COLEMAN | ECHELON | Singlezone Ducted, Centrally Ducted | 211206970 |  | HRCU-A-CB | HC20B4821 |  | XAMC48HE3N1+CC | TPLC120C20MP13 |  |  |  | 12 | 19 | 9 | 9 | TRUE | TRUE | FALSE |  | 93 | 81 | 81 | TRUE | [6 empty] | R-410A | USA;Canada | 17300 | 0.77 | 6.58 | 43500 | 3.62 | 3.52 | 43500 | 3.62 | 3.52 | 17300 | 0.77 | 6.58 | 47000 | 3.09 | 4.46 | 14100 | 1.02 | 4.05 | 44500 | 3.41 | 3.82 | 44500 | 3.41 | 3.82 | 7100 | 0.89 | 2.34 | 41500 | 5.33 | 2.28 | 41500 | 5.33 | 2.28 | 4300 | 0.84 | 1.5 | 36200 | 4.96 | 2.14 | 36200 | 4.96 | 2.14 | 0 | 1967 | 0.79 | 0.73 | 31784 | 4.64 | 2.01
04/19/23 | Live | Johnson Controls Inc. (York International Norman) | COLEMAN | ECHELON | Singlezone Ducted, Centrally Ducted | 211719745 |  | HRCU-A-CB | HC20B4821 |  | XAMC48HE3N1+CC | CPLC100C20MP13 |  |  |  | 12 | 19 | 9 | 9 | TRUE | TRUE | FALSE |  | 93 | 81 | 81 | TRUE | [6 empty] | R-410A | USA;Canada | 17300 | 0.77 | 6.58 | 43500 | 3.62 | 3.52 | 43500 | 3.62 | 3.52 | 17300 | 0.77 | 6.58 | 47000 | 3.09 | 4.46 | 14100 | 1.02 | 4.05 | 44500 | 3.41 | 3.82 | 44500 | 3.41 | 3.82 | 7100 | 0.89 | 2.34 | 41500 | 5.33 | 2.28 | 41500 | 5.33 | 2.28 | 4300 | 0.84 | 1.5 | 36200 | 4.96 | 2.14 | 36200 | 4.96 | 2.14 | 0 | 1967 | 0.79 | 0.73 | 31784 | 4.64 | 2.01
04/19/23 | Live | Johnson Controls Inc. (York International Norman) | COLEMAN | ECHELON | Singlezone Ducted, Centrally Ducted | 211206976 |  | HRCU-A-CB | HC20B4821 |  | XAMC48HE3N1+CC | CPLC120C20MP13 |  |  |  | 12 | 19 | 9 | 9 | TRUE | TRUE | FALSE |  | 93 | 81 | 81 | TRUE | [6 empty] | R-410A | USA;Canada | 17300 | 0.77 | 6.58 | 43500 | 3.62 | 3.52 | 43500 | 3.62 | 3.52 | 17300 | 0.77 | 6.58 | 47000 | 3.09 | 4.46 | 14100 | 1.02 | 4.05 | 44500 | 3.41 | 3.82 | 44500 | 3.41 | 3.82 | 7100 | 0.89 | 2.34 | 41500 | 5.33 | 2.28 | 41500 | 5.33 | 2.28 | 4300 | 0.84 | 1.5 | 36200 | 4.96 | 2.14 | 36200 | 4.96 | 2.14 | 0 | 1967 | 0.79 | 0.73 | 31784 | 4.64 | 2.01
07/31/23 | Live | Johnson Controls Inc. (York International Norman) | COLEMAN | HMH7 | Singlezone Ducted, Centrally Ducted | 212587383 |  | HRCU-A-CB | HMH72B241 |  | XAFB30CXXN1+TXV | Z8ET080B12LMPS1 |  |  |  | 9.5 | 17.5 | 8.1 | 8.1 | FALSE | FALSE | FALSE |  | 65 | 67 | 67 | TRUE | [6 empty] | R-410A | USA;Canada | 8500 | 0.4 | 6.23 | 21800 | 2.3 | 2.78 | 21800 | 2.3 | 2.78 | 8500 | 0.4 | 6.23 | 24800 | 1.94 | 3.75 | 6300 | 0.4 | 4.62 | 23600 | 2.08 | 3.33 | 23600 | 2.08 | 3.33 | 2900 | 0.47 | 1.81 | 15500 | 1.88 | 2.42 | 15500 | 1.88 | 2.42 | 1540 | 0.5 | 0.9 | 16000 | 2.52 | 1.86 | 16000 | 2.52 | 1.86 | 0 | 974 | 0.51 | 0.56 | 16208 | 2.79 | 1.7
07/31/23 | Live | Johnson Controls Inc. (York International Norman) | COLEMAN | HMH7 | Singlezone Ducted, Centrally Ducted | 212587388 |  | HRCU-A-CB | HMH72B241 |  | XAFB30CBAN1 | Z8ET080B12LMPS1 |  |  |  | 9.5 | 17.5 | 8.1 | 8.1 | FALSE | FALSE | FALSE |  | 65 | 67 | 67 | TRUE | [6 empty] | R-410A | USA;Canada | 8500 | 0.4 | 6.23 | 21800 | 2.3 | 2.78 | 21800 | 2.3 | 2.78 | 8500 | 0.4 | 6.23 | 24800 | 1.94 | 3.75 | 6300 | 0.4 | 4.62 | 23600 | 2.08 | 3.33 | 23600 | 2.08 | 3.33 | 2900 | 0.47 | 1.81 | 15500 | 1.88 | 2.42 | 15500 | 1.88 | 2.42 | 1540 | 0.5 | 0.9 | 16000 | 2.52 | 1.86 | 16000 | 2.52 | 1.86 | 0 | 974 | 0.51 | 0.56 | 16208 | 2.79 | 1.7
07/31/23 | Live | Johnson Controls Inc. (York International Norman) | COLEMAN | HMH7 | Singlezone Ducted, Centrally Ducted | 212587393 |  | HRCU-A-CB | HMH72B241 |  | XAUB30CXXN1+TXV | Z8ET080B12LMPS1 |  |  |  | 9.5 | 17.5 | 8.1 | 8.1 | FALSE | FALSE | FALSE |  | 65 | 67 | 67 | TRUE | [6 empty] | R-410A | USA;Canada | 8500 | 0.4 | 6.23 | 21800 | 2.3 | 2.78 | 21800 | 2.3 | 2.78 | 8500 | 0.4 | 6.23 | 24800 | 1.94 | 3.75 | 6300 | 0.4 | 4.62 | 23600 | 2.08 | 3.33 | 23600 | 2.08 | 3.33 | 2900 | 0.47 | 1.81 | 15500 | 1.88 | 2.42 | 15500 | 1.88 | 2.42 | 1540 | 0.5 | 0.9 | 16000 | 2.52 | 1.86 | 16000 | 2.52 | 1.86 | 0 | 974 | 0.51 | 0.56 | 16208 | 2.79 | 1.7
07/31/23 | Live | Johnson Controls Inc. (York International Norman) | COLEMAN | HMH7 | Singlezone Ducted, Centrally Ducted | 212476426 |  | HRCU-A-CB | HMH72B241 |  | XAFB30CXXN1+TXV | Z8ES040A12SMPS1 |  |  |  | 9.5 | 16.5 | 7.8 | 7.8 | FALSE | FALSE | FALSE |  | 66 | 68 | 68 | TRUE | [6 empty] | R-410A | USA;Canada | 8600 | 0.44 | 5.73 | 21800 | 2.3 | 2.78 | 21800 | 2.3 | 2.78 | 8600 | 0.44 | 5.73 | 24800 | 1.97 | 3.69 | 6600 | 0.45 | 4.3 | 23600 | 2.08 | 3.33 | 23600 | 2.08 | 3.33 | 3000 | 0.51 | 1.72 | 15600 | 1.89 | 2.42 | 15600 | 1.89 | 2.42 | 1560 | 0.54 | 0.85 | 16200 | 2.55 | 1.86 | 16200 | 2.55 | 1.86 | 0 | 960 | 0.55 | 0.51 | 16450 | 2.83 | 1.7
07/31/23 | Live | Johnson Controls Inc. (York International Norman) | COLEMAN | HMH7 | Singlezone Ducted, Centrally Ducted | 212476431 |  | HRCU-A-CB | HMH72B241 |  | XAFB30CXXN1+TXV | Z8ES040A12LMPS1 |  |  |  | 9.5 | 16.5 | 7.8 | 7.8 | FALSE | FALSE | FALSE |  | 66 | 68 | 68 | TRUE | [6 empty] | R-410A | USA;Canada | 8600 | 0.44 | 5.73 | 21800 | 2.3 | 2.78 | 21800 | 2.3 | 2.78 | 8600 | 0.44 | 5.73 | 24800 | 1.97 | 3.69 | 6600 | 0.45 | 4.3 | 23600 | 2.08 | 3.33 | 23600 | 2.08 | 3.33 | 3000 | 0.51 | 1.72 | 15600 | 1.89 | 2.42 | 15600 | 1.89 | 2.42 | 1560 | 0.54 | 0.85 | 16200 | 2.55 | 1.86 | 16200 | 2.55 | 1.86 | 0 | 960 | 0.55 | 0.51 | 16450 | 2.83 | 1.7
07/31/23 | Live | Johnson Controls Inc. (York International Norman) | COLEMAN | HMH7 | Singlezone Ducted, Centrally Ducted | 212476436 |  | HRCU-A-CB | HMH72B241 |  | XAFB30CBAN1 | Z8ES040A12SMPS1 |  |  |  | 9.5 | 16.5 | 7.8 | 7.8 | FALSE | FALSE | FALSE |  | 66 | 68 | 68 | TRUE | [6 empty] | R-410A | USA;Canada | 8600 | 0.44 | 5.73 | 21800 | 2.3 | 2.78 | 21800 | 2.3 | 2.78 | 8600 | 0.44 | 5.73 | 24800 | 1.97 | 3.69 | 6600 | 0.45 | 4.3 | 23600 | 2.08 | 3.33 | 23600 | 2.08 | 3.33 | 3000 | 0.51 | 1.72 | 15600 | 1.89 | 2.42 | 15600 | 1.89 | 2.42 | 1560 | 0.54 | 0.85 | 16200 | 2.55 | 1.86 | 16200 | 2.55 | 1.86 | 0 | 960 | 0.55 | 0.51 | 16450 | 2.83 | 1.7
07/31/23 | Live | Johnson Controls Inc. (York International Norman) | COLEMAN | HMH7 | Singlezone Ducted, Centrally Ducted | 212476441 |  | HRCU-A-CB | HMH72B241 |  | XAUB30CXXN1+TXV | Z8ES040A12SMPS1 |  |  |  | 9.5 | 16.5 | 7.8 | 7.8 | FALSE | FALSE | FALSE |  | 66 | 68 | 68 | TRUE | [6 empty] | R-410A | USA;Canada | 8600 | 0.44 | 5.73 | 21800 | 2.3 | 2.78 | 21800 | 2.3 | 2.78 | 8600 | 0.44 | 5.73 | 24800 | 1.97 | 3.69 | 6600 | 0.45 | 4.3 | 23600 | 2.08 | 3.33 | 23600 | 2.08 | 3.33 | 3000 | 0.51 | 1.72 | 15600 | 1.89 | 2.42 | 15600 | 1.89 | 2.42 | 1560 | 0.54 | 0.85 | 16200 | 2.55 | 1.86 | 16200 | 2.55 | 1.86 | 0 | 960 | 0.55 | 0.51 | 16450 | 2.83 | 1.7
07/31/23 | Live | Johnson Controls Inc. (York International Norman) | COLEMAN | HMH7 | Singlezone Ducted, Centrally Ducted | 212476446 |  | HRCU-A-CB | HMH72B241 |  | XAFB30CBAN1 | Z8ES040A12LMPS1 |  |  |  | 9.5 | 16.5 | 7.8 | 7.8 | FALSE | FALSE | FALSE |  | 66 | 68 | 68 | TRUE | [6 empty] | R-410A | USA;Canada | 8600 | 0.44 | 5.73 | 21800 | 2.3 | 2.78 | 21800 | 2.3 | 2.78 | 8600 | 0.44 | 5.73 | 24800 | 1.97 | 3.69 | 6600 | 0.45 | 4.3 | 23600 | 2.08 | 3.33 | 23600 | 2.08 | 3.33 | 3000 | 0.51 | 1.72 | 15600 | 1.89 | 2.42 | 15600 | 1.89 | 2.42 | 1560 | 0.54 | 0.85 | 16200 | 2.55 | 1.86 | 16200 | 2.55 | 1.86 | 0 | 960 | 0.55 | 0.51 | 16450 | 2.83 | 1.7
07/31/23 | Live | Johnson Controls Inc. (York International Norman) | COLEMAN | HMH7 | Singlezone Ducted, Centrally Ducted | 212476451 |  | HRCU-A-CB | HMH72B241 |  | XAUB30CXXN1+TXV | Z8ES040A12LMPS1 |  |  |  | 9.5 | 16.5 | 7.8 | 7.8 | FALSE | FALSE | FALSE |  | 66 | 68 | 68 | TRUE | [6 empty] | R-410A | USA;Canada | 8600 | 0.44 | 5.73 | 21800 | 2.3 | 2.78 | 21800 | 2.3 | 2.78 | 8600 | 0.44 | 5.73 | 24800 | 1.97 | 3.69 | 6600 | 0.45 | 4.3 | 23600 | 2.08 | 3.33 | 23600 | 2.08 | 3.33 | 3000 | 0.51 | 1.72 | 15600 | 1.89 | 2.42 | 15600 | 1.89 | 2.42 | 1560 | 0.54 | 0.85 | 16200 | 2.55 | 1.86 | 16200 | 2.55 | 1.86 | 0 | 960 | 0.55 | 0.51 | 16450 | 2.83 | 1.7
04/19/23 | Live | Johnson Controls Inc. (York International Norman) | COLEMAN | HMH7 | Singlezone Ducted, Centrally Ducted | 211660753 |  | HRCU-A-CB | HMH72B241 |  | XAFC30CXXN1+TXV | TM9Y080B12MP11 |  |  |  | 9.5 | 16 | 7.8 | 7.8 | FALSE | FALSE | FALSE |  | 66 | 68 | 68 | TRUE | [6 empty] | R-410A | USA;Canada | 8200 | 0.44 | 5.46 | 21200 | 2.23 | 2.79 | 21200 | 2.23 | 2.79 | 8200 | 0.44 | 5.46 | 24000 | 1.92 | 3.66 | 6300 | 0.45 | 4.1 | 22800 | 2.12 | 3.15 | 22800 | 2.12 | 3.15 | 2900 | 0.5 | 1.7 | 15100 | 1.91 | 2.32 | 15100 | 1.91 | 2.32 | 1540 | 0.52 | 0.87 | 15600 | 1.59 | 2.88 | 15600 | 1.59 | 2.88 | 0 | 974 | 0.53 | 0.54 | 15808 | 1.45 | 3.2
04/19/23 | Live | Johnson Controls Inc. (York International Norman) | COLEMAN | HMH7 | Singlezone Ducted, Centrally Ducted | 211660758 |  | HRCU-A-CB | HMH72B241 |  | XAFC30CBAN1 | TM9Y080B12MP11 |  |  |  | 9.5 | 16 | 7.8 | 7.8 | FALSE | FALSE | FALSE |  | 66 | 68 | 68 | TRUE | [6 empty] | R-410A | USA;Canada | 8200 | 0.44 | 5.46 | 21200 | 2.23 | 2.79 | 21200 | 2.23 | 2.79 | 8200 | 0.44 | 5.46 | 24000 | 1.92 | 3.66 | 6300 | 0.45 | 4.1 | 22800 | 2.12 | 3.15 | 22800 | 2.12 | 3.15 | 2900 | 0.5 | 1.7 | 15100 | 1.91 | 2.32 | 15100 | 1.91 | 2.32 | 1540 | 0.52 | 0.87 | 15600 | 1.59 | 2.88 | 15600 | 1.59 | 2.88 | 0 | 974 | 0.53 | 0.54 | 15808 | 1.45 | 3.2
04/19/23 | Live | Johnson Controls Inc. (York International Norman) | COLEMAN | HMH7 | Singlezone Ducted, Centrally Ducted | 211659914 |  | HRCU-A-CB | HMH72B241 |  | XAHC30CXXN1+TXV | TM8Y100C16MP11 |  |  |  | 9.5 | 16 | 7.8 | 7.8 | FALSE | FALSE | FALSE |  | 66 | 68 | 68 | TRUE | [6 empty] | R-410A | USA;Canada | 8100 | 0.43 | 5.52 | 20800 | 2.19 | 2.78 | 20800 | 2.19 | 2.78 | 8100 | 0.43 | 5.52 | 23800 | 1.91 | 3.65 | 6200 | 0.44 | 4.13 | 22400 | 2.09 | 3.14 | 22400 | 2.09 | 3.14 | 2800 | 0.49 | 1.67 | 14800 | 1.87 | 2.32 | 14800 | 1.87 | 2.32 | 1440 | 0.51 | 0.83 | 15300 | 1.57 | 2.86 | 15300 | 1.57 | 2.86 | 0 | 874 | 0.52 | 0.49 | 15508 | 1.44 | 3.16
04/19/23 | Live | Johnson Controls Inc. (York International Norman) | COLEMAN | HMH7 | Singlezone Ducted, Centrally Ducted | 211659919 |  | HRCU-A-CB | HMH72B241 |  | XAHC30CXXN1+TXV | TM8Y080C16MP11 |  |  |  | 9.5 | 16 | 7.8 | 7.8 | FALSE | FALSE | FALSE |  | 66 | 68 | 68 | TRUE | [6 empty] | R-410A | USA;Canada | 8100 | 0.43 | 5.52 | 20800 | 2.19 | 2.78 | 20800 | 2.19 | 2.78 | 8100 | 0.43 | 5.52 | 23800 | 1.91 | 3.65 | 6200 | 0.44 | 4.13 | 22400 | 2.09 | 3.14 | 22400 | 2.09 | 3.14 | 2800 | 0.49 | 1.67 | 14800 | 1.87 | 2.32 | 14800 | 1.87 | 2.32 | 1440 | 0.51 | 0.83 | 15300 | 1.57 | 2.86 | 15300 | 1.57 | 2.86 | 0 | 874 | 0.52 | 0.49 | 15508 | 1.44 | 3.16
04/19/23 | Live | Johnson Controls Inc. (York International Norman) | COLEMAN | HMH7 | Singlezone Ducted, Centrally Ducted | 211659924 |  | HRCU-A-CB | HMH72B241 |  | XAHC30CBAN1 | TM8Y100C16MP11 |  |  |  | 9.5 | 16 | 7.8 | 7.8 | FALSE | FALSE | FALSE |  | 66 | 68 | 68 | TRUE | [6 empty] | R-410A | USA;Canada | 8100 | 0.43 | 5.52 | 20800 | 2.19 | 2.78 | 20800 | 2.19 | 2.78 | 8100 | 0.43 | 5.52 | 23800 | 1.91 | 3.65 | 6200 | 0.44 | 4.13 | 22400 | 2.09 | 3.14 | 22400 | 2.09 | 3.14 | 2800 | 0.49 | 1.67 | 14800 | 1.87 | 2.32 | 14800 | 1.87 | 2.32 | 1440 | 0.51 | 0.83 | 15300 | 1.57 | 2.86 | 15300 | 1.57 | 2.86 | 0 | 874 | 0.52 | 0.49 | 15508 | 1.44 | 3.16
04/19/23 | Live | Johnson Controls Inc. (York International Norman) | COLEMAN | HMH7 | Singlezone Ducted, Centrally Ducted | 211659929 |  | HRCU-A-CB | HMH72B241 |  | XAHC30CBAN1 | TM8Y080C16MP11 |  |  |  | 9.5 | 16 | 7.8 | 7.8 | FALSE | FALSE | FALSE |  | 66 | 68 | 68 | TRUE | [6 empty] | R-410A | USA;Canada | 8100 | 0.43 | 5.52 | 20800 | 2.19 | 2.78 | 20800 | 2.19 | 2.78 | 8100 | 0.43 | 5.52 | 23800 | 1.91 | 3.65 | 6200 | 0.44 | 4.13 | 22400 | 2.09 | 3.14 | 22400 | 2.09 | 3.14 | 2800 | 0.49 | 1.67 | 14800 | 1.87 | 2.32 | 14800 | 1.87 | 2.32 | 1440 | 0.51 | 0.83 | 15300 | 1.57 | 2.86 | 15300 | 1.57 | 2.86 | 0 | 874 | 0.52 | 0.49 | 15508 | 1.44 | 3.16
04/19/23 | Live | Johnson Controls Inc. (York International Norman) | COLEMAN | HMH7 | Singlezone Ducted, Centrally Ducted | 211660243 |  | HRCU-A-CB | HMH72B241 |  | XAFC30CXXN1+TXV | TM8E100B12MP11 |  |  |  | 9.5 | 16 | 7.8 | 7.8 | FALSE | FALSE | FALSE |  | 66 | 67 | 67 | TRUE | [6 empty] | R-410A | USA;Canada | 8100 | 0.44 | 5.4 | 20800 | 2.19 | 2.78 | 20800 | 2.19 | 2.78 | 8100 | 0.44 | 5.4 | 23600 | 1.87 | 3.7 | 6200 | 0.45 | 4.04 | 22400 | 2.13 | 3.08 | 22400 | 2.13 | 3.08 | 2800 | 0.49 | 1.67 | 14800 | 1.89 | 2.29 | 14800 | 1.89 | 2.29 | 1440 | 0.51 | 0.83 | 15100 | 1.53 | 2.89 | 15100 | 1.53 | 2.89 | 0 | 874 | 0.51 | 0.5 | 15225 | 1.38 | 3.23
04/19/23 | Live | Johnson Controls Inc. (York International Norman) | COLEMAN | HMH7 | Singlezone Ducted, Centrally Ducted | 211660248 |  | HRCU-A-CB | HMH72B241 |  | XAFC30CXXN1+TXV | TMLE100B12MP11 |  |  |  | 9.5 | 16 | 7.8 | 7.8 | FALSE | FALSE | FALSE |  | 66 | 67 | 67 | TRUE | [6 empty] | R-410A | USA;Canada | 8100 | 0.44 | 5.4 | 20800 | 2.19 | 2.78 | 20800 | 2.19 | 2.78 | 8100 | 0.44 | 5.4 | 23600 | 1.87 | 3.7 | 6200 | 0.45 | 4.04 | 22400 | 2.13 | 3.08 | 22400 | 2.13 | 3.08 | 2800 | 0.49 | 1.67 | 14800 | 1.89 | 2.29 | 14800 | 1.89 | 2.29 | 1440 | 0.51 | 0.83 | 15100 | 1.53 | 2.89 | 15100 | 1.53 | 2.89 | 0 | 874 | 0.51 | 0.5 | 15225 | 1.38 | 3.23
04/19/23 | Live | Johnson Controls Inc. (York International Norman) | COLEMAN | HMH7 | Singlezone Ducted, Centrally Ducted | 211660253 |  | HRCU-A-CB | HMH72B241 |  | XAFC30CBAN1 | TM8E100B12MP11 |  |  |  | 9.5 | 16 | 7.8 | 7.8 | FALSE | FALSE | FALSE |  | 66 | 67 | 67 | TRUE | [6 empty] | R-410A | USA;Canada | 8100 | 0.44 | 5.4 | 20800 | 2.19 | 2.78 | 20800 | 2.19 | 2.78 | 8100 | 0.44 | 5.4 | 23600 | 1.87 | 3.7 | 6200 | 0.45 | 4.04 | 22400 | 2.13 | 3.08 | 22400 | 2.13 | 3.08 | 2800 | 0.49 | 1.67 | 14800 | 1.89 | 2.29 | 14800 | 1.89 | 2.29 | 1440 | 0.51 | 0.83 | 15100 | 1.53 | 2.89 | 15100 | 1.53 | 2.89 | 0 | 874 | 0.51 | 0.5 | 15225 | 1.38 | 3.23
04/19/23 | Live | Johnson Controls Inc. (York International Norman) | COLEMAN | HMH7 | Singlezone Ducted, Centrally Ducted | 211660258 |  | HRCU-A-CB | HMH72B241 |  | XAFC30CBAN1 | TMLE100B12MP11 |  |  |  | 9.5 | 16 | 7.8 | 7.8 | FALSE | FALSE | FALSE |  | 66 | 67 | 67 | TRUE | [6 empty] | R-410A | USA;Canada | 8100 | 0.44 | 5.4 | 20800 | 2.19 | 2.78 | 20800 | 2.19 | 2.78 | 8100 | 0.44 | 5.4 | 23600 | 1.87 | 3.7 | 6200 | 0.45 | 4.04 | 22400 | 2.13 | 3.08 | 22400 | 2.13 | 3.08 | 2800 | 0.49 | 1.67 | 14800 | 1.89 | 2.29 | 14800 | 1.89 | 2.29 | 1440 | 0.51 | 0.83 | 15100 | 1.53 | 2.89 | 15100 | 1.53 | 2.89 | 0 | 874 | 0.51 | 0.5 | 15225 | 1.38 | 3.23
04/19/23 | Live | Johnson Controls Inc. (York International Norman) | COLEMAN | HMH7 | Singlezone Ducted, Centrally Ducted | 211659934 |  | HRCU-A-CB | HMH72B241 |  | XAFC30CXXN1+TXV | TM8Y100C16MP11 |  |  |  | 9.5 | 16.5 | 7.8 | 7.8 | FALSE | FALSE | FALSE |  | 66 | 68 | 68 | TRUE | [6 empty] | R-410A | USA;Canada | 8300 | 0.43 | 5.66 | 21200 | 2.23 | 2.79 | 21200 | 2.23 | 2.79 | 8300 | 0.43 | 5.66 | 24200 | 1.9 | 3.73 | 6300 | 0.44 | 4.2 | 22800 | 2.09 | 3.2 | 22800 | 2.09 | 3.2 | 2900 | 0.49 | 1.73 | 15100 | 1.88 | 2.35 | 15100 | 1.88 | 2.35 | 1540 | 0.51 | 0.88 | 15600 | 1.57 | 2.91 | 15600 | 1.57 | 2.91 | 0 | 974 | 0.52 | 0.55 | 15808 | 1.44 | 3.22
04/19/23 | Live | Johnson Controls Inc. (York International Norman) | COLEMAN | HMH7 | Singlezone Ducted, Centrally Ducted | 211659944 |  | HRCU-A-CB | HMH72B241 |  | XAFC30CBAN1 | TM8Y100C16MP11 |  |  |  | 9.5 | 16.5 | 7.8 | 7.8 | FALSE | FALSE | FALSE |  | 66 | 68 | 68 | TRUE | [6 empty] | R-410A | USA;Canada | 8300 | 0.43 | 5.66 | 21200 | 2.23 | 2.79 | 21200 | 2.23 | 2.79 | 8300 | 0.43 | 5.66 | 24200 | 1.9 | 3.73 | 6300 | 0.44 | 4.2 | 22800 | 2.09 | 3.2 | 22800 | 2.09 | 3.2 | 2900 | 0.49 | 1.73 | 15100 | 1.88 | 2.35 | 15100 | 1.88 | 2.35 | 1540 | 0.51 | 0.88 | 15600 | 1.57 | 2.91 | 15600 | 1.57 | 2.91 | 0 | 974 | 0.52 | 0.55 | 15808 | 1.44 | 3.22
04/19/23 | Live | Johnson Controls Inc. (York International Norman) | COLEMAN | HMH7 | Singlezone Ducted, Centrally Ducted | 211659984 |  | HRCU-A-CB | HMH72B241 |  | XAFB30CXXN1+TXV | TM8Y080B12MP11 |  |  |  | 9.5 | 16.5 | 7.8 | 7.8 | FALSE | FALSE | FALSE |  | 65 | 68 | 68 | TRUE | [6 empty] | R-410A | USA;Canada | 8300 | 0.43 | 5.66 | 21400 | 2.25 | 2.79 | 21400 | 2.25 | 2.79 | 8300 | 0.43 | 5.66 | 24400 | 1.94 | 3.69 | 6200 | 0.43 | 4.23 | 23200 | 2.11 | 3.22 | 23200 | 2.11 | 3.22 | 2800 | 0.48 | 1.71 | 15300 | 1.9 | 2.36 | 15300 | 1.9 | 2.36 | 1440 | 0.5 | 0.84 | 15800 | 1.61 | 2.88 | 15800 | 1.61 | 2.88 | 0 | 874 | 0.51 | 0.5 | 16008 | 1.49 | 3.15
04/19/23 | Live | Johnson Controls Inc. (York International Norman) | COLEMAN | HMH7 | Singlezone Ducted, Centrally Ducted | 211659989 |  | HRCU-A-CB | HMH72B241 |  | XAFB30CBAN1 | TM8Y080B12MP11 |  |  |  | 9.5 | 16.5 | 7.8 | 7.8 | FALSE | FALSE | FALSE |  | 65 | 68 | 68 | TRUE | [6 empty] | R-410A | USA;Canada | 8300 | 0.43 | 5.66 | 21400 | 2.25 | 2.79 | 21400 | 2.25 | 2.79 | 8300 | 0.43 | 5.66 | 24400 | 1.94 | 3.69 | 6200 | 0.43 | 4.23 | 23200 | 2.11 | 3.22 | 23200 | 2.11 | 3.22 | 2800 | 0.48 | 1.71 | 15300 | 1.9 | 2.36 | 15300 | 1.9 | 2.36 | 1440 | 0.5 | 0.84 | 15800 | 1.61 | 2.88 | 15800 | 1.61 | 2.88 | 0 | 874 | 0.51 | 0.5 | 16008 | 1.49 | 3.15
04/19/23 | Live | Johnson Controls Inc. (York International Norman) | COLEMAN | HMH7 | Singlezone Ducted, Centrally Ducted | 211659994 |  | HRCU-A-CB | HMH72B241 |  | XAUB30CXXN1+TXV | TM8Y080B12MP11 |  |  |  | 9.5 | 16.5 | 7.8 | 7.8 | FALSE | FALSE | FALSE |  | 65 | 68 | 68 | TRUE | [6 empty] | R-410A | USA;Canada | 8300 | 0.43 | 5.66 | 21400 | 2.25 | 2.79 | 21400 | 2.25 | 2.79 | 8300 | 0.43 | 5.66 | 24400 | 1.94 | 3.69 | 6200 | 0.43 | 4.23 | 23200 | 2.11 | 3.22 | 23200 | 2.11 | 3.22 | 2800 | 0.48 | 1.71 | 15300 | 1.9 | 2.36 | 15300 | 1.9 | 2.36 | 1440 | 0.5 | 0.84 | 15800 | 1.61 | 2.88 | 15800 | 1.61 | 2.88 | 0 | 874 | 0.51 | 0.5 | 16008 | 1.49 | 3.15
04/19/23 | Live | Johnson Controls Inc. (York International Norman) | COLEMAN | HMH7 | Singlezone Ducted, Centrally Ducted | 211661129 |  | HRCU-A-CB | HMH72B241 |  | XAHC30CXXN1+TXV | TM9E080B12MP12 |  |  |  | 9 | 15 | 7.8 | 7.8 | FALSE | FALSE | FALSE |  | 65 | 68 | 68 | TRUE | [6 empty] | R-410A | USA;Canada | 8100 | 0.48 | 4.95 | 20800 | 2.31 | 2.64 | 20800 | 2.31 | 2.64 | 8100 | 0.48 | 4.95 | 23600 | 1.93 | 3.58 | 6400 | 0.48 | 3.91 | 22600 | 2.14 | 3.1 | 22600 | 2.14 | 3.1 | 3000 | 0.54 | 1.63 | 14900 | 1.92 | 2.27 | 14900 | 1.92 | 2.27 | 1640 | 0.56 | 0.86 | 15400 | 1.61 | 2.8 | 15400 | 1.61 | 2.8 | 0 | 1074 | 0.57 | 0.55 | 15608 | 1.49 | 3.07
04/19/23 | Live | Johnson Controls Inc. (York International Norman) | COLEMAN | HMH7 | Singlezone Ducted, Centrally Ducted | 211661134 |  | HRCU-A-CB | HMH72B241 |  | XAHC30CBAN1 | TM9E080B12MP12 |  |  |  | 9 | 15 | 7.8 | 7.8 | FALSE | FALSE | FALSE |  | 65 | 68 | 68 | TRUE | [6 empty] | R-410A | USA;Canada | 8100 | 0.48 | 4.95 | 20800 | 2.31 | 2.64 | 20800 | 2.31 | 2.64 | 8100 | 0.48 | 4.95 | 23600 | 1.93 | 3.58 | 6400 | 0.48 | 3.91 | 22600 | 2.14 | 3.1 | 22600 | 2.14 | 3.1 | 3000 | 0.54 | 1.63 | 14900 | 1.92 | 2.27 | 14900 | 1.92 | 2.27 | 1640 | 0.56 | 0.86 | 15400 | 1.61 | 2.8 | 15400 | 1.61 | 2.8 | 0 | 1074 | 0.57 | 0.55 | 15608 | 1.49 | 3.07
04/19/23 | Live | Johnson Controls Inc. (York International Norman) | COLEMAN | HMH7 | Singlezone Ducted, Centrally Ducted | 211661209 |  | HRCU-A-CB | HMH72B241 |  | XAFC30CXXN1+TXV | TM9E060B12MP12 |  |  |  | 9 | 15.5 | 7.8 | 7.8 | FALSE | FALSE | FALSE |  | 65 | 67 | 67 | TRUE | [6 empty] | R-410A | USA;Canada | 8300 | 0.47 | 5.18 | 21400 | 2.38 | 2.64 | 21400 | 2.38 | 2.64 | 8300 | 0.47 | 5.18 | 24400 | 1.98 | 3.61 | 6500 | 0.47 | 4.05 | 23400 | 2.14 | 3.2 | 23400 | 2.14 | 3.2 | 3100 | 0.53 | 1.71 | 15400 | 1.93 | 2.34 | 15400 | 1.93 | 2.34 | 1740 | 0.55 | 0.93 | 15900 | 1.64 | 2.84 | 15900 | 1.64 | 2.84 | 0 | 1174 | 0.56 | 0.61 | 16108 | 1.52 | 3.11
04/19/23 | Live | Johnson Controls Inc. (York International Norman) | COLEMAN | HMH7 | Singlezone Ducted, Centrally Ducted | 211661214 |  | HRCU-A-CB | HMH72B241 |  | XAFC30CBAN1 | TM9E060B12MP12 |  |  |  | 9 | 15.5 | 7.8 | 7.8 | FALSE | FALSE | FALSE |  | 65 | 67 | 67 | TRUE | [6 empty] | R-410A | USA;Canada | 8300 | 0.47 | 5.18 | 21400 | 2.38 | 2.64 | 21400 | 2.38 | 2.64 | 8300 | 0.47 | 5.18 | 24400 | 1.98 | 3.61 | 6500 | 0.47 | 4.05 | 23400 | 2.14 | 3.2 | 23400 | 2.14 | 3.2 | 3100 | 0.53 | 1.71 | 15400 | 1.93 | 2.34 | 15400 | 1.93 | 2.34 | 1740 | 0.55 | 0.93 | 15900 | 1.64 | 2.84 | 15900 | 1.64 | 2.84 | 0 | 1174 | 0.56 | 0.61 | 16108 | 1.52 | 3.11
04/19/23 | Live | Johnson Controls Inc. (York International Norman) | COLEMAN | HMH7 | Singlezone Ducted, Centrally Ducted | 211660443 |  | HRCU-A-CB | HMH72B241 |  | XAFB30CXXN1+TXV | TM8E060A12MP11 |  |  |  | 9.5 | 16 | 7.8 | 7.8 | FALSE | FALSE | FALSE |  | 66 | 68 | 68 | TRUE | [6 empty] | R-410A | USA;Canada | 8200 | 0.45 | 5.34 | 21000 | 2.21 | 2.78 | 21000 | 2.21 | 2.78 | 8200 | 0.45 | 5.34 | 24000 | 1.9 | 3.7 | 6400 | 0.46 | 4.08 | 22600 | 2.11 | 3.14 | 22600 | 2.11 | 3.14 | 3000 | 0.52 | 1.69 | 15000 | 1.9 | 2.31 | 15000 | 1.9 | 2.31 | 1640 | 0.54 | 0.89 | 15400 | 1.56 | 2.89 | 15400 | 1.56 | 2.89 | 0 | 1074 | 0.55 | 0.57 | 15566 | 1.42 | 3.21
04/19/23 | Live | Johnson Controls Inc. (York International Norman) | COLEMAN | HMH7 | Singlezone Ducted, Centrally Ducted | 211660448 |  | HRCU-A-CB | HMH72B241 |  | XAFB30CXXN1+TXV | TMLE060A12MP11 |  |  |  | 9.5 | 16 | 7.8 | 7.8 | FALSE | FALSE | FALSE |  | 66 | 68 | 68 | TRUE | [6 empty] | R-410A | USA;Canada | 8200 | 0.45 | 5.34 | 21000 | 2.21 | 2.78 | 21000 | 2.21 | 2.78 | 8200 | 0.45 | 5.34 | 24000 | 1.9 | 3.7 | 6400 | 0.46 | 4.08 | 22600 | 2.11 | 3.14 | 22600 | 2.11 | 3.14 | 3000 | 0.52 | 1.69 | 15000 | 1.9 | 2.31 | 15000 | 1.9 | 2.31 | 1640 | 0.54 | 0.89 | 15400 | 1.56 | 2.89 | 15400 | 1.56 | 2.89 | 0 | 1074 | 0.55 | 0.57 | 15566 | 1.42 | 3.21
04/19/23 | Live | Johnson Controls Inc. (York International Norman) | COLEMAN | HMH7 | Singlezone Ducted, Centrally Ducted | 211660453 |  | HRCU-A-CB | HMH72B241 |  | XAFB30CBAN1 | TM8E060A12MP11 |  |  |  | 9.5 | 16 | 7.8 | 7.8 | FALSE | FALSE | FALSE |  | 66 | 68 | 68 | TRUE | [6 empty] | R-410A | USA;Canada | 8200 | 0.45 | 5.34 | 21000 | 2.21 | 2.78 | 21000 | 2.21 | 2.78 | 8200 | 0.45 | 5.34 | 24000 | 1.9 | 3.7 | 6400 | 0.46 | 4.08 | 22600 | 2.11 | 3.14 | 22600 | 2.11 | 3.14 | 3000 | 0.52 | 1.69 | 15000 | 1.9 | 2.31 | 15000 | 1.9 | 2.31 | 1640 | 0.54 | 0.89 | 15400 | 1.56 | 2.89 | 15400 | 1.56 | 2.89 | 0 | 1074 | 0.55 | 0.57 | 15566 | 1.42 | 3.21
04/19/23 | Live | Johnson Controls Inc. (York International Norman) | COLEMAN | HMH7 | Singlezone Ducted, Centrally Ducted | 211660458 |  | HRCU-A-CB | HMH72B241 |  | XAUB30CXXN1+TXV | TM8E060A12MP11 |  |  |  | 9.5 | 16 | 7.8 | 7.8 | FALSE | FALSE | FALSE |  | 66 | 68 | 68 | TRUE | [6 empty] | R-410A | USA;Canada | 8200 | 0.45 | 5.34 | 21000 | 2.21 | 2.78 | 21000 | 2.21 | 2.78 | 8200 | 0.45 | 5.34 | 24000 | 1.9 | 3.7 | 6400 | 0.46 | 4.08 | 22600 | 2.11 | 3.14 | 22600 | 2.11 | 3.14 | 3000 | 0.52 | 1.69 | 15000 | 1.9 | 2.31 | 15000 | 1.9 | 2.31 | 1640 | 0.54 | 0.89 | 15400 | 1.56 | 2.89 | 15400 | 1.56 | 2.89 | 0 | 1074 | 0.55 | 0.57 | 15566 | 1.42 | 3.21
04/19/23 | Live | Johnson Controls Inc. (York International Norman) | COLEMAN | HMH7 | Singlezone Ducted, Centrally Ducted | 211660463 |  | HRCU-A-CB | HMH72B241 |  | XAFB30CBAN1 | TMLE060A12MP11 |  |  |  | 9.5 | 16 | 7.8 | 7.8 | FALSE | FALSE | FALSE |  | 66 | 68 | 68 | TRUE | [6 empty] | R-410A | USA;Canada | 8200 | 0.45 | 5.34 | 21000 | 2.21 | 2.78 | 21000 | 2.21 | 2.78 | 8200 | 0.45 | 5.34 | 24000 | 1.9 | 3.7 | 6400 | 0.46 | 4.08 | 22600 | 2.11 | 3.14 | 22600 | 2.11 | 3.14 | 3000 | 0.52 | 1.69 | 15000 | 1.9 | 2.31 | 15000 | 1.9 | 2.31 | 1640 | 0.54 | 0.89 | 15400 | 1.56 | 2.89 | 15400 | 1.56 | 2.89 | 0 | 1074 | 0.55 | 0.57 | 15566 | 1.42 | 3.21
04/19/23 | Live | Johnson Controls Inc. (York International Norman) | COLEMAN | HMH7 | Singlezone Ducted, Centrally Ducted | 211660468 |  | HRCU-A-CB | HMH72B241 |  | XAUB30CXXN1+TXV | TMLE060A12MP11 |  |  |  | 9.5 | 16 | 7.8 | 7.8 | FALSE | FALSE | FALSE |  | 66 | 68 | 68 | TRUE | [6 empty] | R-410A | USA;Canada | 8200 | 0.45 | 5.34 | 21000 | 2.21 | 2.78 | 21000 | 2.21 | 2.78 | 8200 | 0.45 | 5.34 | 24000 | 1.9 | 3.7 | 6400 | 0.46 | 4.08 | 22600 | 2.11 | 3.14 | 22600 | 2.11 | 3.14 | 3000 | 0.52 | 1.69 | 15000 | 1.9 | 2.31 | 15000 | 1.9 | 2.31 | 1640 | 0.54 | 0.89 | 15400 | 1.56 | 2.89 | 15400 | 1.56 | 2.89 | 0 | 1074 | 0.55 | 0.57 | 15566 | 1.42 | 3.21
04/19/23 | Live | Johnson Controls Inc. (York International Norman) | COLEMAN | HMH7 | Singlezone Ducted, Centrally Ducted | 211660718 |  | HRCU-A-CB | HMH72B241 |  | JHETB24CBAS2N1 |  |  |  |  | 9.5 | 17 | 7.8 | 7.8 | FALSE | FALSE | FALSE |  | 66 | 68 | 68 | TRUE | [6 empty] | R-410A | USA;Canada | 8200 | 0.39 | 6.16 | 21200 | 2.23 | 2.79 | 21200 | 2.23 | 2.79 | 8200 | 0.39 | 6.16 | 24200 | 1.87 | 3.79 | 6000 | 0.4 | 4.4 | 22600 | 2.07 | 3.2 | 22600 | 2.07 | 3.2 | 2800 | 0.45 | 1.82 | 15000 | 1.86 | 2.36 | 15000 | 1.86 | 2.36 | 1520 | 0.47 | 0.95 | 15400 | 1.52 | 2.97 | 15400 | 1.52 | 2.97 | 0 | 987 | 0.48 | 0.6 | 15566 | 1.39 | 3.28
07/11/22 | Live | Johnson Controls Inc. (York International Norman) | COLEMAN | HMH7 | Singlezone Ducted, Centrally Ducted | 207416932 |  | HRCU-A-CB | HMH72B361 |  | XAFB36DXXN1+TXV | TM9Y060B12MP11 | 8.75 | 16.25 | 10 | 8.5 | 17.5 | 7.8 | 7.8 | FALSE | FALSE | FALSE |  | 71 | 66 | 66 | TRUE | [6 empty] | R-410A | USA;Canada | 13100 | 0.65 | 5.91 | 35200 | 4.14 | 2.49 | 35200 | 4.14 | 2.49 | 13100 | 0.64 | 6 | 39000 | 3.51 | 3.26 | 10000 | 0.67 | 4.37 | 36000 | 3.34 | 3.16 | 36000 | 3.34 | 3.16 | 4400 | 0.7 | 1.84 | 25600 | 3.02 | 2.48 | 25600 | 3.02 | 2.48 | 2160 | 0.71 | 0.89 | 23800 | 3.56 | 1.96 | 23800 | 3.56 | 1.96 | 0 | 1227 | 0.72 | 0.5 | 23050 | 3.78 | 1.79
07/31/23 | Live | Johnson Controls Inc. (York International Norman) | COLEMAN | HMH7 | Singlezone Ducted, Centrally Ducted | 209208515 |  | HRCU-A-CB | HMH72B361 |  | XAFB36DBCN1 | TM9Y060B12MP11 | 8.75 | 16.25 | 10 | 8.5 | 17.5 | 7.8 | 7.8 | FALSE | FALSE | FALSE |  | 71 | 66 | 66 | TRUE | [6 empty] | R-410A | USA;Canada | 13100 | 0.65 | 5.91 | 35200 | 4.14 | 2.49 | 35200 | 4.14 | 2.49 | 13100 | 0.64 | 6 | 39000 | 3.51 | 3.26 | 10000 | 0.67 | 4.37 | 36000 | 3.34 | 3.16 | 36000 | 3.34 | 3.16 | 4400 | 0.7 | 1.84 | 25600 | 3.02 | 2.48 | 25600 | 3.02 | 2.48 | 2160 | 0.71 | 0.89 | 23800 | 3.56 | 1.96 | 23800 | 3.56 | 1.96 | 0 | 1227 | 0.72 | 0.5 | 23050 | 3.78 | 1.79
07/11/22 | Live | Johnson Controls Inc. (York International Norman) | COLEMAN | HMH7 | Singlezone Ducted, Centrally Ducted | 207416936 |  | HRCU-A-CB | HMH72B361 |  | XAUB36DXXN1+TXV | TM9Y060B12MP11 | 8.75 | 16.25 | 10 | 8.5 | 17.5 | 7.8 | 7.8 | FALSE | FALSE | FALSE |  | 71 | 66 | 66 | TRUE | [6 empty] | R-410A | USA;Canada | 13100 | 0.65 | 5.91 | 35200 | 4.14 | 2.49 | 35200 | 4.14 | 2.49 | 13100 | 0.64 | 6 | 39000 | 3.51 | 3.26 | 10000 | 0.67 | 4.37 | 36000 | 3.34 | 3.16 | 36000 | 3.34 | 3.16 | 4400 | 0.7 | 1.84 | 25600 | 3.02 | 2.48 | 25600 | 3.02 | 2.48 | 2160 | 0.71 | 0.89 | 23800 | 3.56 | 1.96 | 23800 | 3.56 | 1.96 | 0 | 1227 | 0.72 | 0.5 | 23050 | 3.78 | 1.79
07/11/22 | Live | Johnson Controls Inc. (York International Norman) | COLEMAN | HMH7 | Singlezone Ducted, Centrally Ducted | 208213946 |  | HRCU-A-CB | HMH72B361 |  | XAHB36DXXN1+TXV | TM9V080B12MP12 | 8.75 | 16 | 9.5 | 8.5 | 15.5 | 7.8 | 7.8 | FALSE | FALSE | FALSE |  | 69 | 65 | 65 | TRUE | [6 empty] | R-410A | USA;Canada | 12900 | 0.69 | 5.48 | 34600 | 4.07 | 2.49 | 34600 | 4.07 | 2.49 | 12900 | 0.69 | 5.48 | 38000 | 3.54 | 3.15 | 10100 | 0.7 | 4.23 | 35800 | 3.36 | 3.12 | 35800 | 3.36 | 3.12 | 4500 | 0.74 | 1.78 | 25000 | 2.98 | 2.46 | 25000 | 2.98 | 2.46 | 2260 | 0.76 | 0.87 | 23400 | 3.54 | 1.94 | 23400 | 3.54 | 1.94 | 0 | 1327 | 0.77 | 0.51 | 22734 | 3.77 | 1.77
07/11/22 | Live | Johnson Controls Inc. (York International Norman) | COLEMAN | HMH7 | Singlezone Ducted, Centrally Ducted | 208213934 |  | HRCU-A-CB | HMH72B361 |  | XAHB36DXXN1+TXV | TP9C080B12MP13 | 8.75 | 16 | 9.5 | 8.5 | 15.5 | 7.8 | 7.8 | FALSE | FALSE | FALSE |  | 69 | 65 | 65 | TRUE | [6 empty] | R-410A | USA;Canada | 12900 | 0.69 | 5.48 | 34600 | 4.07 | 2.49 | 34600 | 4.07 | 2.49 | 12900 | 0.69 | 5.48 | 38000 | 3.54 | 3.15 | 10100 | 0.7 | 4.23 | 35800 | 3.36 | 3.12 | 35800 | 3.36 | 3.12 | 4500 | 0.74 | 1.78 | 25000 | 2.98 | 2.46 | 25000 | 2.98 | 2.46 | 2260 | 0.76 | 0.87 | 23400 | 3.54 | 1.94 | 23400 | 3.54 | 1.94 | 0 | 1327 | 0.77 | 0.51 | 22734 | 3.77 | 1.77
07/11/22 | Live | Johnson Controls Inc. (York International Norman) | COLEMAN | HMH7 | Singlezone Ducted, Centrally Ducted | 208213919 |  | HRCU-A-CB | HMH72B361 |  | XAHB36DXXN1+TXV | CP9C080B12MP13 | 8.75 | 16 | 9.5 | 8.5 | 15.5 | 7.8 | 7.8 | FALSE | FALSE | FALSE |  | 69 | 65 | 65 | TRUE | [6 empty] | R-410A | USA;Canada | 12900 | 0.69 | 5.48 | 34600 | 4.07 | 2.49 | 34600 | 4.07 | 2.49 | 12900 | 0.69 | 5.48 | 38000 | 3.54 | 3.15 | 10100 | 0.7 | 4.23 | 35800 | 3.36 | 3.12 | 35800 | 3.36 | 3.12 | 4500 | 0.74 | 1.78 | 25000 | 2.98 | 2.46 | 25000 | 2.98 | 2.46 | 2260 | 0.76 | 0.87 | 23400 | 3.54 | 1.94 | 23400 | 3.54 | 1.94 | 0 | 1327 | 0.77 | 0.51 | 22734 | 3.77 | 1.77
07/31/23 | Live | Johnson Controls Inc. (York International Norman) | COLEMAN | HMH7 | Singlezone Ducted, Centrally Ducted | 209402232 |  | HRCU-A-CB | HMH72B361 |  | XAHB36DBCN1 | TM9V080B12MP12 | 8.75 | 16 | 9.5 | 8.5 | 15.5 | 7.8 | 7.8 | FALSE | FALSE | FALSE |  | 69 | 65 | 65 | TRUE | [6 empty] | R-410A | USA;Canada | 12900 | 0.69 | 5.48 | 34600 | 4.07 | 2.49 | 34600 | 4.07 | 2.49 | 12900 | 0.69 | 5.48 | 38000 | 3.54 | 3.15 | 10100 | 0.7 | 4.23 | 35800 | 3.36 | 3.12 | 35800 | 3.36 | 3.12 | 4500 | 0.74 | 1.78 | 25000 | 2.98 | 2.46 | 25000 | 2.98 | 2.46 | 2260 | 0.76 | 0.87 | 23400 | 3.54 | 1.94 | 23400 | 3.54 | 1.94 | 0 | 1327 | 0.77 | 0.51 | 22734 | 3.77 | 1.77
07/31/23 | Live | Johnson Controls Inc. (York International Norman) | COLEMAN | HMH7 | Singlezone Ducted, Centrally Ducted | 209402236 |  | HRCU-A-CB | HMH72B361 |  | XAHB36DBCN1 | TP9C080B12MP13 | 8.75 | 16 | 9.5 | 8.5 | 15.5 | 7.8 | 7.8 | FALSE | FALSE | FALSE |  | 69 | 65 | 65 | TRUE | [6 empty] | R-410A | USA;Canada | 12900 | 0.69 | 5.48 | 34600 | 4.07 | 2.49 | 34600 | 4.07 | 2.49 | 12900 | 0.69 | 5.48 | 38000 | 3.54 | 3.15 | 10100 | 0.7 | 4.23 | 35800 | 3.36 | 3.12 | 35800 | 3.36 | 3.12 | 4500 | 0.74 | 1.78 | 25000 | 2.98 | 2.46 | 25000 | 2.98 | 2.46 | 2260 | 0.76 | 0.87 | 23400 | 3.54 | 1.94 | 23400 | 3.54 | 1.94 | 0 | 1327 | 0.77 | 0.51 | 22734 | 3.77 | 1.77
07/31/23 | Live | Johnson Controls Inc. (York International Norman) | COLEMAN | HMH7 | Singlezone Ducted, Centrally Ducted | 209402240 |  | HRCU-A-CB | HMH72B361 |  | XAHB36DBCN1 | CP9C080B12MP13 | 8.75 | 16 | 9.5 | 8.5 | 15.5 | 7.8 | 7.8 | FALSE | FALSE | FALSE |  | 69 | 65 | 65 | TRUE | [6 empty] | R-410A | USA;Canada | 12900 | 0.69 | 5.48 | 34600 | 4.07 | 2.49 | 34600 | 4.07 | 2.49 | 12900 | 0.69 | 5.48 | 38000 | 3.54 | 3.15 | 10100 | 0.7 | 4.23 | 35800 | 3.36 | 3.12 | 35800 | 3.36 | 3.12 | 4500 | 0.74 | 1.78 | 25000 | 2.98 | 2.46 | 25000 | 2.98 | 2.46 | 2260 | 0.76 | 0.87 | 23400 | 3.54 | 1.94 | 23400 | 3.54 | 1.94 | 0 | 1327 | 0.77 | 0.51 | 22734 | 3.77 | 1.77
07/11/22 | Live | Johnson Controls Inc. (York International Norman) | COLEMAN | HMH7 | Singlezone Ducted, Centrally Ducted | 207416452 |  | HRCU-A-CB | HMH72B361 |  | XAFB36DXXN1+TXV | TM9V040A10MP12 | 8.75 | 16 | 9.5 | 8.5 | 17 | 7.8 | 7.8 | FALSE | FALSE | FALSE |  | 70 | 65 | 65 | TRUE | [6 empty] | R-410A | USA;Canada | 12800 | 0.66 | 5.68 | 34400 | 4.05 | 2.49 | 34400 | 4.05 | 2.49 | 12800 | 0.66 | 5.68 | 38000 | 3.42 | 3.26 | 9900 | 0.68 | 4.27 | 35200 | 3.35 | 3.08 | 35200 | 3.35 | 3.08 | 4500 | 0.7 | 1.88 | 24800 | 2.96 | 2.46 | 24800 | 2.96 | 2.46 | 2340 | 0.71 | 0.97 | 23200 | 3.54 | 1.92 | 23200 | 3.54 | 1.92 | 0 | 1440 | 0.71 | 0.59 | 22534 | 3.79 | 1.74
07/31/23 | Live | Johnson Controls Inc. (York International Norman) | COLEMAN | HMH7 | Singlezone Ducted, Centrally Ducted | 209207896 |  | HRCU-A-CB | HMH72B361 |  | XAFB36DBCN1 | TM9V040A10MP12 | 8.75 | 16 | 9.5 | 8.5 | 17 | 7.8 | 7.8 | FALSE | FALSE | FALSE |  | 70 | 65 | 65 | TRUE | [6 empty] | R-410A | USA;Canada | 12800 | 0.66 | 5.68 | 34400 | 4.05 | 2.49 | 34400 | 4.05 | 2.49 | 12800 | 0.66 | 5.68 | 38000 | 3.42 | 3.26 | 9900 | 0.68 | 4.27 | 35200 | 3.35 | 3.08 | 35200 | 3.35 | 3.08 | 4500 | 0.7 | 1.88 | 24800 | 2.96 | 2.46 | 24800 | 2.96 | 2.46 | 2340 | 0.71 | 0.97 | 23200 | 3.54 | 1.92 | 23200 | 3.54 | 1.92 | 0 | 1440 | 0.71 | 0.59 | 22534 | 3.79 | 1.74
07/11/22 | Live | Johnson Controls Inc. (York International Norman) | COLEMAN | HMH7 | Singlezone Ducted, Centrally Ducted | 207416456 |  | HRCU-A-CB | HMH72B361 |  | XAUB36DXXN1+TXV | TM9V040A10MP12 | 8.75 | 16 | 9.5 | 8.5 | 17 | 7.8 | 7.8 | FALSE | FALSE | FALSE |  | 70 | 65 | 65 | TRUE | [6 empty] | R-410A | USA;Canada | 12800 | 0.66 | 5.68 | 34400 | 4.05 | 2.49 | 34400 | 4.05 | 2.49 | 12800 | 0.66 | 5.68 | 38000 | 3.42 | 3.26 | 9900 | 0.68 | 4.27 | 35200 | 3.35 | 3.08 | 35200 | 3.35 | 3.08 | 4500 | 0.7 | 1.88 | 24800 | 2.96 | 2.46 | 24800 | 2.96 | 2.46 | 2340 | 0.71 | 0.97 | 23200 | 3.54 | 1.92 | 23200 | 3.54 | 1.92 | 0 | 1440 | 0.71 | 0.59 | 22534 | 3.79 | 1.74
07/11/22 | Live | Johnson Controls Inc. (York International Norman) | COLEMAN | HMH7 | Singlezone Ducted, Centrally Ducted | 208213967 |  | HRCU-A-CB | HMH72B361 |  | XAHB36DXXN1+TXV | TM9E080B12MP12 | 8.5 | 15.75 | 9.5 | 8.5 | 16 | 7.8 | 7.8 | FALSE | FALSE | FALSE |  | 70 | 65 | 65 | TRUE | [6 empty] | R-410A | USA;Canada | 12900 | 0.68 | 5.56 | 34600 | 4.07 | 2.49 | 34600 | 4.07 | 2.49 | 12900 | 0.68 | 5.56 | 38000 | 3.49 | 3.19 | 10000 | 0.69 | 4.25 | 35600 | 3.34 | 3.12 | 35600 | 3.34 | 3.12 | 4400 | 0.73 | 1.77 | 25000 | 2.98 | 2.46 | 25000 | 2.98 | 2.46 | 2160 | 0.75 | 0.84 | 23400 | 3.54 | 1.94 | 23400 | 3.54 | 1.94 | 0 | 1227 | 0.75 | 0.48 | 22734 | 3.77 | 1.77
07/31/23 | Live | Johnson Controls Inc. (York International Norman) | COLEMAN | HMH7 | Singlezone Ducted, Centrally Ducted | 209402278 |  | HRCU-A-CB | HMH72B361 |  | XAHB36DBCN1 | TM9E080B12MP12 | 8.5 | 15.75 | 9.5 | 8.5 | 16 | 7.8 | 7.8 | FALSE | FALSE | FALSE |  | 70 | 65 | 65 | TRUE | [6 empty] | R-410A | USA;Canada | 12900 | 0.68 | 5.56 | 34600 | 4.07 | 2.49 | 34600 | 4.07 | 2.49 | 12900 | 0.68 | 5.56 | 38000 | 3.49 | 3.19 | 10000 | 0.69 | 4.25 | 35600 | 3.34 | 3.12 | 35600 | 3.34 | 3.12 | 4400 | 0.73 | 1.77 | 25000 | 2.98 | 2.46 | 25000 | 2.98 | 2.46 | 2160 | 0.75 | 0.84 | 23400 | 3.54 | 1.94 | 23400 | 3.54 | 1.94 | 0 | 1227 | 0.75 | 0.48 | 22734 | 3.77 | 1.77
07/11/22 | Live | Johnson Controls Inc. (York International Norman) | COLEMAN | HMH7 | Singlezone Ducted, Centrally Ducted | 207417069 |  | HRCU-A-CB | HMH72B361 |  | XAFB36DXXN1+TXV | TM8V060A12MP12 | 8.75 | 16.25 | 9.5 | 8.5 | 17.5 | 7.8 | 7.8 | FALSE | FALSE | FALSE |  | 70 | 65 | 65 | TRUE | [6 empty] | R-410A | USA;Canada | 13200 | 0.66 | 5.86 | 35400 | 4.16 | 2.49 | 35400 | 4.16 | 2.49 | 13200 | 0.66 | 5.86 | 39000 | 3.44 | 3.32 | 10100 | 0.67 | 4.42 | 35800 | 3.26 | 3.22 | 35800 | 3.26 | 3.22 | 4300 | 0.7 | 1.8 | 25200 | 2.91 | 2.54 | 25200 | 2.91 | 2.54 | 1980 | 0.71 | 0.82 | 23600 | 3.46 | 2 | 23600 | 3.46 | 2 | 0 | 1014 | 0.72 | 0.41 | 22934 | 3.69 | 1.82
07/11/22 | Live | Johnson Controls Inc. (York International Norman) | COLEMAN | HMH7 | Singlezone Ducted, Centrally Ducted | 207417073 |  | HRCU-A-CB | HMH72B361 |  | XAFB36DXXN1+TXV | TMLV060A12MP12 | 8.75 | 16.25 | 9.5 | 8.5 | 17.5 | 7.8 | 7.8 | FALSE | FALSE | FALSE |  | 70 | 65 | 65 | TRUE | [6 empty] | R-410A | USA;Canada | 13200 | 0.66 | 5.86 | 35400 | 4.16 | 2.49 | 35400 | 4.16 | 2.49 | 13200 | 0.66 | 5.86 | 39000 | 3.44 | 3.32 | 10100 | 0.67 | 4.42 | 35800 | 3.26 | 3.22 | 35800 | 3.26 | 3.22 | 4300 | 0.7 | 1.8 | 25200 | 2.91 | 2.54 | 25200 | 2.91 | 2.54 | 1980 | 0.71 | 0.82 | 23600 | 3.46 | 2 | 23600 | 3.46 | 2 | 0 | 1014 | 0.72 | 0.41 | 22934 | 3.69 | 1.82
07/11/22 | Live | Johnson Controls Inc. (York International Norman) | COLEMAN | HMH7 | Singlezone Ducted, Centrally Ducted | 207417077 |  | HRCU-A-CB | HMH72B361 |  | XAFB36DXXN1+TXV | TPLC060A12MP13 | 8.75 | 16.25 | 9.5 | 8.5 | 17.5 | 7.8 | 7.8 | FALSE | FALSE | FALSE |  | 70 | 65 | 65 | TRUE | [6 empty] | R-410A | USA;Canada | 13200 | 0.66 | 5.86 | 35400 | 4.16 | 2.49 | 35400 | 4.16 | 2.49 | 13200 | 0.66 | 5.86 | 39000 | 3.44 | 3.32 | 10100 | 0.67 | 4.42 | 35800 | 3.26 | 3.22 | 35800 | 3.26 | 3.22 | 4300 | 0.7 | 1.8 | 25200 | 2.91 | 2.54 | 25200 | 2.91 | 2.54 | 1980 | 0.71 | 0.82 | 23600 | 3.46 | 2 | 23600 | 3.46 | 2 | 0 | 1014 | 0.72 | 0.41 | 22934 | 3.69 | 1.82
07/31/23 | Live | Johnson Controls Inc. (York International Norman) | COLEMAN | HMH7 | Singlezone Ducted, Centrally Ducted | 211719738 |  | HRCU-A-CB | HMH72B361 |  | XAFB36DXXN1+TXV | CPLC060A12MP13 |  |  |  | 8.5 | 17.5 | 7.8 | 7.8 | FALSE | FALSE | FALSE |  | 70 | 65 | 65 | TRUE | [6 empty] | R-410A | USA;Canada | 13200 | 0.66 | 5.86 | 35400 | 4.16 | 2.49 | 35400 | 4.16 | 2.49 | 13200 | 0.66 | 5.86 | 39000 | 3.44 | 3.32 | 10100 | 0.67 | 4.42 | 35800 | 3.26 | 3.22 | 35800 | 3.26 | 3.22 | 4300 | 0.7 | 1.8 | 25200 | 2.91 | 2.54 | 25200 | 2.91 | 2.54 | 1980 | 0.71 | 0.82 | 23600 | 3.46 | 2 | 23600 | 3.46 | 2 | 0 | 1014 | 0.72 | 0.41 | 22934 | 3.69 | 1.82
07/31/23 | Live | Johnson Controls Inc. (York International Norman) | COLEMAN | HMH7 | Singlezone Ducted, Centrally Ducted | 209207826 |  | HRCU-A-CB | HMH72B361 |  | XAFB36DBCN1 | TM8V060A12MP12 | 8.75 | 16.25 | 9.5 | 8.5 | 17.5 | 7.8 | 7.8 | FALSE | FALSE | FALSE |  | 70 | 65 | 65 | TRUE | [6 empty] | R-410A | USA;Canada | 13200 | 0.66 | 5.86 | 35400 | 4.16 | 2.49 | 35400 | 4.16 | 2.49 | 13200 | 0.66 | 5.86 | 39000 | 3.44 | 3.32 | 10100 | 0.67 | 4.42 | 35800 | 3.26 | 3.22 | 35800 | 3.26 | 3.22 | 4300 | 0.7 | 1.8 | 25200 | 2.91 | 2.54 | 25200 | 2.91 | 2.54 | 1980 | 0.71 | 0.82 | 23600 | 3.46 | 2 | 23600 | 3.46 | 2 | 0 | 1014 | 0.72 | 0.41 | 22934 | 3.69 | 1.82
07/11/22 | Live | Johnson Controls Inc. (York International Norman) | COLEMAN | HMH7 | Singlezone Ducted, Centrally Ducted | 207417081 |  | HRCU-A-CB | HMH72B361 |  | XAUB36DXXN1+TXV | TM8V060A12MP12 | 8.75 | 16.25 | 9.5 | 8.5 | 17.5 | 7.8 | 7.8 | FALSE | FALSE | FALSE |  | 70 | 65 | 65 | TRUE | [6 empty] | R-410A | USA;Canada | 13200 | 0.66 | 5.86 | 35400 | 4.16 | 2.49 | 35400 | 4.16 | 2.49 | 13200 | 0.66 | 5.86 | 39000 | 3.44 | 3.32 | 10100 | 0.67 | 4.42 | 35800 | 3.26 | 3.22 | 35800 | 3.26 | 3.22 | 4300 | 0.7 | 1.8 | 25200 | 2.91 | 2.54 | 25200 | 2.91 | 2.54 | 1980 | 0.71 | 0.82 | 23600 | 3.46 | 2 | 23600 | 3.46 | 2 | 0 | 1014 | 0.72 | 0.41 | 22934 | 3.69 | 1.82
07/31/23 | Live | Johnson Controls Inc. (York International Norman) | COLEMAN | HMH7 | Singlezone Ducted, Centrally Ducted | 209207830 |  | HRCU-A-CB | HMH72B361 |  | XAFB36DBCN1 | TMLV060A12MP12 | 8.75 | 16.25 | 9.5 | 8.5 | 17.5 | 7.8 | 7.8 | FALSE | FALSE | FALSE |  | 70 | 65 | 65 | TRUE | [6 empty] | R-410A | USA;Canada | 13200 | 0.66 | 5.86 | 35400 | 4.16 | 2.49 | 35400 | 4.16 | 2.49 | 13200 | 0.66 | 5.86 | 39000 | 3.44 | 3.32 | 10100 | 0.67 | 4.42 | 35800 | 3.26 | 3.22 | 35800 | 3.26 | 3.22 | 4300 | 0.7 | 1.8 | 25200 | 2.91 | 2.54 | 25200 | 2.91 | 2.54 | 1980 | 0.71 | 0.82 | 23600 | 3.46 | 2 | 23600 | 3.46 | 2 | 0 | 1014 | 0.72 | 0.41 | 22934 | 3.69 | 1.82
07/11/22 | Live | Johnson Controls Inc. (York International Norman) | COLEMAN | HMH7 | Singlezone Ducted, Centrally Ducted | 207417085 |  | HRCU-A-CB | HMH72B361 |  | XAUB36DXXN1+TXV | TMLV060A12MP12 | 8.75 | 16.25 | 9.5 | 8.5 | 17.5 | 7.8 | 7.8 | FALSE | FALSE | FALSE |  | 70 | 65 | 65 | TRUE | [6 empty] | R-410A | USA;Canada | 13200 | 0.66 | 5.86 | 35400 | 4.16 | 2.49 | 35400 | 4.16 | 2.49 | 13200 | 0.66 | 5.86 | 39000 | 3.44 | 3.32 | 10100 | 0.67 | 4.42 | 35800 | 3.26 | 3.22 | 35800 | 3.26 | 3.22 | 4300 | 0.7 | 1.8 | 25200 | 2.91 | 2.54 | 25200 | 2.91 | 2.54 | 1980 | 0.71 | 0.82 | 23600 | 3.46 | 2 | 23600 | 3.46 | 2 | 0 | 1014 | 0.72 | 0.41 | 22934 | 3.69 | 1.82
07/31/23 | Live | Johnson Controls Inc. (York International Norman) | COLEMAN | HMH7 | Singlezone Ducted, Centrally Ducted | 209207834 |  | HRCU-A-CB | HMH72B361 |  | XAFB36DBCN1 | TPLC060A12MP13 | 8.75 | 16.25 | 9.5 | 8.5 | 17.5 | 7.8 | 7.8 | FALSE | FALSE | FALSE |  | 70 | 65 | 65 | TRUE | [6 empty] | R-410A | USA;Canada | 13200 | 0.66 | 5.86 | 35400 | 4.16 | 2.49 | 35400 | 4.16 | 2.49 | 13200 | 0.66 | 5.86 | 39000 | 3.44 | 3.32 | 10100 | 0.67 | 4.42 | 35800 | 3.26 | 3.22 | 35800 | 3.26 | 3.22 | 4300 | 0.7 | 1.8 | 25200 | 2.91 | 2.54 | 25200 | 2.91 | 2.54 | 1980 | 0.71 | 0.82 | 23600 | 3.46 | 2 | 23600 | 3.46 | 2 | 0 | 1014 | 0.72 | 0.41 | 22934 | 3.69 | 1.82
07/11/22 | Live | Johnson Controls Inc. (York International Norman) | COLEMAN | HMH7 | Singlezone Ducted, Centrally Ducted | 207417089 |  | HRCU-A-CB | HMH72B361 |  | XAUB36DXXN1+TXV | TPLC060A12MP13 | 8.75 | 16.25 | 9.5 | 8.5 | 17.5 | 7.8 | 7.8 | FALSE | FALSE | FALSE |  | 70 | 65 | 65 | TRUE | [6 empty] | R-410A | USA;Canada | 13200 | 0.66 | 5.86 | 35400 | 4.16 | 2.49 | 35400 | 4.16 | 2.49 | 13200 | 0.66 | 5.86 | 39000 | 3.44 | 3.32 | 10100 | 0.67 | 4.42 | 35800 | 3.26 | 3.22 | 35800 | 3.26 | 3.22 | 4300 | 0.7 | 1.8 | 25200 | 2.91 | 2.54 | 25200 | 2.91 | 2.54 | 1980 | 0.71 | 0.82 | 23600 | 3.46 | 2 | 23600 | 3.46 | 2 | 0 | 1014 | 0.72 | 0.41 | 22934 | 3.69 | 1.82
07/31/23 | Live | Johnson Controls Inc. (York International Norman) | COLEMAN | HMH7 | Singlezone Ducted, Centrally Ducted | 211719740 |  | HRCU-A-CB | HMH72B361 |  | XAFB36DBCN1 | CPLC060A12MP13 |  |  |  | 8.5 | 17.5 | 7.8 | 7.8 | FALSE | FALSE | FALSE |  | 70 | 65 | 65 | TRUE | [6 empty] | R-410A | USA;Canada | 13200 | 0.66 | 5.86 | 35400 | 4.16 | 2.49 | 35400 | 4.16 | 2.49 | 13200 | 0.66 | 5.86 | 39000 | 3.44 | 3.32 | 10100 | 0.67 | 4.42 | 35800 | 3.26 | 3.22 | 35800 | 3.26 | 3.22 | 4300 | 0.7 | 1.8 | 25200 | 2.91 | 2.54 | 25200 | 2.91 | 2.54 | 1980 | 0.71 | 0.82 | 23600 | 3.46 | 2 | 23600 | 3.46 | 2 | 0 | 1014 | 0.72 | 0.41 | 22934 | 3.69 | 1.82
07/31/23 | Live | Johnson Controls Inc. (York International Norman) | COLEMAN | HMH7 | Singlezone Ducted, Centrally Ducted | 211719742 |  | HRCU-A-CB | HMH72B361 |  | XAUB36DXXN1+TXV | CPLC060A12MP13 |  |  |  | 8.5 | 17.5 | 7.8 | 7.8 | FALSE | FALSE | FALSE |  | 70 | 65 | 65 | TRUE | [6 empty] | R-410A | USA;Canada | 13200 | 0.66 | 5.86 | 35400 | 4.16 | 2.49 | 35400 | 4.16 | 2.49 | 13200 | 0.66 | 5.86 | 39000 | 3.44 | 3.32 | 10100 | 0.67 | 4.42 | 35800 | 3.26 | 3.22 | 35800 | 3.26 | 3.22 | 4300 | 0.7 | 1.8 | 25200 | 2.91 | 2.54 | 25200 | 2.91 | 2.54 | 1980 | 0.71 | 0.82 | 23600 | 3.46 | 2 | 23600 | 3.46 | 2 | 0 | 1014 | 0.72 | 0.41 | 22934 | 3.69 | 1.82
07/11/22 | Live | Johnson Controls Inc. (York International Norman) | COLEMAN | HMH7 | Singlezone Ducted, Centrally Ducted | 207417101 |  | HRCU-A-CB | HMH72B361 |  | XAFC36DXXN1+TXV | TM8E080C16MP11 | 9.25 | 17 | 9.5 | 9 | 18 | 7.8 | 7.8 | FALSE | FALSE | FALSE |  | 69 | 65 | 65 | TRUE | [6 empty] | R-410A | USA;Canada | 13300 | 0.65 | 6 | 35600 | 3.96 | 2.63 | 35600 | 3.96 | 2.63 | 13300 | 0.65 | 6 | 39500 | 3.42 | 3.38 | 10200 | 0.67 | 4.46 | 35800 | 3.24 | 3.24 | 35800 | 3.24 | 3.24 | 4600 | 0.71 | 1.9 | 25000 | 2.86 | 2.56 | 25000 | 2.86 | 2.56 | 2360 | 0.73 | 0.95 | 23400 | 3.43 | 2 | 23400 | 3.43 | 2 | 0 | 1427 | 0.73 | 0.57 | 22734 | 3.67 | 1.82
07/11/22 | Live | Johnson Controls Inc. (York International Norman) | COLEMAN | HMH7 | Singlezone Ducted, Centrally Ducted | 207417105 |  | HRCU-A-CB | HMH72B361 |  | XAFC36DXXN1+TXV | TMLE080C16MP11 | 9.25 | 17 | 9.5 | 9 | 18 | 7.8 | 7.8 | FALSE | FALSE | FALSE |  | 69 | 65 | 65 | TRUE | [6 empty] | R-410A | USA;Canada | 13300 | 0.65 | 6 | 35600 | 3.96 | 2.63 | 35600 | 3.96 | 2.63 | 13300 | 0.65 | 6 | 39500 | 3.42 | 3.38 | 10200 | 0.67 | 4.46 | 35800 | 3.24 | 3.24 | 35800 | 3.24 | 3.24 | 4600 | 0.71 | 1.9 | 25000 | 2.86 | 2.56 | 25000 | 2.86 | 2.56 | 2360 | 0.73 | 0.95 | 23400 | 3.43 | 2 | 23400 | 3.43 | 2 | 0 | 1427 | 0.73 | 0.57 | 22734 | 3.67 | 1.82
07/31/23 | Live | Johnson Controls Inc. (York International Norman) | COLEMAN | HMH7 | Singlezone Ducted, Centrally Ducted | 209207846 |  | HRCU-A-CB | HMH72B361 |  | XAFC36DBCN1 | TM8E080C16MP11 | 9.25 | 17 | 9.5 | 9 | 18 | 7.8 | 7.8 | FALSE | FALSE | FALSE |  | 69 | 65 | 65 | TRUE | [6 empty] | R-410A | USA;Canada | 13300 | 0.65 | 6 | 35600 | 3.96 | 2.63 | 35600 | 3.96 | 2.63 | 13300 | 0.65 | 6 | 39500 | 3.42 | 3.38 | 10200 | 0.67 | 4.46 | 35800 | 3.24 | 3.24 | 35800 | 3.24 | 3.24 | 4600 | 0.71 | 1.9 | 25000 | 2.86 | 2.56 | 25000 | 2.86 | 2.56 | 2360 | 0.73 | 0.95 | 23400 | 3.43 | 2 | 23400 | 3.43 | 2 | 0 | 1427 | 0.73 | 0.57 | 22734 | 3.67 | 1.82
07/31/23 | Live | Johnson Controls Inc. (York International Norman) | COLEMAN | HMH7 | Singlezone Ducted, Centrally Ducted | 209207850 |  | HRCU-A-CB | HMH72B361 |  | XAFC36DBCN1 | TMLE080C16MP11 | 9.25 | 17 | 9.5 | 9 | 18 | 7.8 | 7.8 | FALSE | FALSE | FALSE |  | 69 | 65 | 65 | TRUE | [6 empty] | R-410A | USA;Canada | 13300 | 0.65 | 6 | 35600 | 3.96 | 2.63 | 35600 | 3.96 | 2.63 | 13300 | 0.65 | 6 | 39500 | 3.42 | 3.38 | 10200 | 0.67 | 4.46 | 35800 | 3.24 | 3.24 | 35800 | 3.24 | 3.24 | 4600 | 0.71 | 1.9 | 25000 | 2.86 | 2.56 | 25000 | 2.86 | 2.56 | 2360 | 0.73 | 0.95 | 23400 | 3.43 | 2 | 23400 | 3.43 | 2 | 0 | 1427 | 0.73 | 0.57 | 22734 | 3.67 | 1.82
07/11/22 | Live | Johnson Controls Inc. (York International Norman) | COLEMAN | HMH7 | Singlezone Ducted, Centrally Ducted | 207416570 |  | HRCU-A-CB | HMH72B361 |  | XAFB36DXXN1+TXV | TM8E060A12MP11 | 8.75 | 16.5 | 9.5 | 8.5 | 18 | 7.8 | 7.8 | FALSE | FALSE | FALSE |  | 70 | 66 | 66 | TRUE | [6 empty] | R-410A | USA;Canada | 13200 | 0.65 | 5.95 | 35400 | 4.16 | 2.49 | 35400 | 4.16 | 2.49 | 13200 | 0.65 | 5.95 | 39000 | 3.45 | 3.31 | 10100 | 0.67 | 4.42 | 36000 | 3.28 | 3.22 | 36000 | 3.28 | 3.22 | 4300 | 0.7 | 1.8 | 25400 | 2.95 | 2.52 | 25400 | 2.95 | 2.52 | 1980 | 0.71 | 0.82 | 23800 | 3.49 | 2 | 23800 | 3.49 | 2 | 0 | 1014 | 0.72 | 0.41 | 23134 | 3.71 | 1.83
07/11/22 | Live | Johnson Controls Inc. (York International Norman) | COLEMAN | HMH7 | Singlezone Ducted, Centrally Ducted | 207416574 |  | HRCU-A-CB | HMH72B361 |  | XAFB36DXXN1+TXV | TMLE060A12MP11 | 8.75 | 16.5 | 9.5 | 8.5 | 18 | 7.8 | 7.8 | FALSE | FALSE | FALSE |  | 70 | 66 | 66 | TRUE | [6 empty] | R-410A | USA;Canada | 13200 | 0.65 | 5.95 | 35400 | 4.16 | 2.49 | 35400 | 4.16 | 2.49 | 13200 | 0.65 | 5.95 | 39000 | 3.45 | 3.31 | 10100 | 0.67 | 4.42 | 36000 | 3.28 | 3.22 | 36000 | 3.28 | 3.22 | 4300 | 0.7 | 1.8 | 25400 | 2.95 | 2.52 | 25400 | 2.95 | 2.52 | 1980 | 0.71 | 0.82 | 23800 | 3.49 | 2 | 23800 | 3.49 | 2 | 0 | 1014 | 0.72 | 0.41 | 23134 | 3.71 | 1.83
07/31/23 | Live | Johnson Controls Inc. (York International Norman) | COLEMAN | HMH7 | Singlezone Ducted, Centrally Ducted | 209207925 |  | HRCU-A-CB | HMH72B361 |  | XAFB36DBCN1 | TM8E060A12MP11 | 8.75 | 16.5 | 9.5 | 8.5 | 18 | 7.8 | 7.8 | FALSE | FALSE | FALSE |  | 70 | 66 | 66 | TRUE | [6 empty] | R-410A | USA;Canada | 13200 | 0.65 | 5.95 | 35400 | 4.16 | 2.49 | 35400 | 4.16 | 2.49 | 13200 | 0.65 | 5.95 | 39000 | 3.45 | 3.31 | 10100 | 0.67 | 4.42 | 36000 | 3.28 | 3.22 | 36000 | 3.28 | 3.22 | 4300 | 0.7 | 1.8 | 25400 | 2.95 | 2.52 | 25400 | 2.95 | 2.52 | 1980 | 0.71 | 0.82 | 23800 | 3.49 | 2 | 23800 | 3.49 | 2 | 0 | 1014 | 0.72 | 0.41 | 23134 | 3.71 | 1.83
07/11/22 | Live | Johnson Controls Inc. (York International Norman) | COLEMAN | HMH7 | Singlezone Ducted, Centrally Ducted | 207416578 |  | HRCU-A-CB | HMH72B361 |  | XAUB36DXXN1+TXV | TM8E060A12MP11 | 8.75 | 16.5 | 9.5 | 8.5 | 18 | 7.8 | 7.8 | FALSE | FALSE | FALSE |  | 70 | 66 | 66 | TRUE | [6 empty] | R-410A | USA;Canada | 13200 | 0.65 | 5.95 | 35400 | 4.16 | 2.49 | 35400 | 4.16 | 2.49 | 13200 | 0.65 | 5.95 | 39000 | 3.45 | 3.31 | 10100 | 0.67 | 4.42 | 36000 | 3.28 | 3.22 | 36000 | 3.28 | 3.22 | 4300 | 0.7 | 1.8 | 25400 | 2.95 | 2.52 | 25400 | 2.95 | 2.52 | 1980 | 0.71 | 0.82 | 23800 | 3.49 | 2 | 23800 | 3.49 | 2 | 0 | 1014 | 0.72 | 0.41 | 23134 | 3.71 | 1.83
07/31/23 | Live | Johnson Controls Inc. (York International Norman) | COLEMAN | HMH7 | Singlezone Ducted, Centrally Ducted | 209207929 |  | HRCU-A-CB | HMH72B361 |  | XAFB36DBCN1 | TMLE060A12MP11 | 8.75 | 16.5 | 9.5 | 8.5 | 18 | 7.8 | 7.8 | FALSE | FALSE | FALSE |  | 70 | 66 | 66 | TRUE | [6 empty] | R-410A | USA;Canada | 13200 | 0.65 | 5.95 | 35400 | 4.16 | 2.49 | 35400 | 4.16 | 2.49 | 13200 | 0.65 | 5.95 | 39000 | 3.45 | 3.31 | 10100 | 0.67 | 4.42 | 36000 | 3.28 | 3.22 | 36000 | 3.28 | 3.22 | 4300 | 0.7 | 1.8 | 25400 | 2.95 | 2.52 | 25400 | 2.95 | 2.52 | 1980 | 0.71 | 0.82 | 23800 | 3.49 | 2 | 23800 | 3.49 | 2 | 0 | 1014 | 0.72 | 0.41 | 23134 | 3.71 | 1.83
07/11/22 | Live | Johnson Controls Inc. (York International Norman) | COLEMAN | HMH7 | Singlezone Ducted, Centrally Ducted | 207416582 |  | HRCU-A-CB | HMH72B361 |  | XAUB36DXXN1+TXV | TMLE060A12MP11 | 8.75 | 16.5 | 9.5 | 8.5 | 18 | 7.8 | 7.8 | FALSE | FALSE | FALSE |  | 70 | 66 | 66 | TRUE | [6 empty] | R-410A | USA;Canada | 13200 | 0.65 | 5.95 | 35400 | 4.16 | 2.49 | 35400 | 4.16 | 2.49 | 13200 | 0.65 | 5.95 | 39000 | 3.45 | 3.31 | 10100 | 0.67 | 4.42 | 36000 | 3.28 | 3.22 | 36000 | 3.28 | 3.22 | 4300 | 0.7 | 1.8 | 25400 | 2.95 | 2.52 | 25400 | 2.95 | 2.52 | 1980 | 0.71 | 0.82 | 23800 | 3.49 | 2 | 23800 | 3.49 | 2 | 0 | 1014 | 0.72 | 0.41 | 23134 | 3.71 | 1.83
07/11/22 | Live | Johnson Controls Inc. (York International Norman) | COLEMAN | HMH7 | Singlezone Ducted, Centrally Ducted | 207416562 |  | HRCU-A-CB | HMH72B361 |  | XAFC36DXXN1+TXV | TM8E080B12MP11 | 8.75 | 16.75 | 9.5 | 8.5 | 18 | 7.8 | 7.8 | FALSE | FALSE | FALSE |  | 71 | 67 | 67 | TRUE | [6 empty] | R-410A | USA;Canada | 13200 | 0.64 | 6.04 | 35600 | 4.19 | 2.49 | 35600 | 4.19 | 2.49 | 13200 | 0.64 | 6.04 | 39500 | 3.58 | 3.23 | 10100 | 0.66 | 4.48 | 36000 | 3.26 | 3.24 | 36000 | 3.26 | 3.24 | 4500 | 0.71 | 1.86 | 25800 | 3 | 2.52 | 25800 | 3 | 2.52 | 2260 | 0.73 | 0.91 | 24200 | 3.55 | 2 | 24200 | 3.55 | 2 | 0 | 1327 | 0.74 | 0.53 | 23534 | 3.77 | 1.83
07/11/22 | Live | Johnson Controls Inc. (York International Norman) | COLEMAN | HMH7 | Singlezone Ducted, Centrally Ducted | 207416566 |  | HRCU-A-CB | HMH72B361 |  | XAFC36DXXN1+TXV | TMLE080B12MP11 | 8.75 | 16.75 | 9.5 | 8.5 | 18 | 7.8 | 7.8 | FALSE | FALSE | FALSE |  | 71 | 67 | 67 | TRUE | [6 empty] | R-410A | USA;Canada | 13200 | 0.64 | 6.04 | 35600 | 4.19 | 2.49 | 35600 | 4.19 | 2.49 | 13200 | 0.64 | 6.04 | 39500 | 3.58 | 3.23 | 10100 | 0.66 | 4.48 | 36000 | 3.26 | 3.24 | 36000 | 3.26 | 3.24 | 4500 | 0.71 | 1.86 | 25800 | 3 | 2.52 | 25800 | 3 | 2.52 | 2260 | 0.73 | 0.91 | 24200 | 3.55 | 2 | 24200 | 3.55 | 2 | 0 | 1327 | 0.74 | 0.53 | 23534 | 3.77 | 1.83
07/31/23 | Live | Johnson Controls Inc. (York International Norman) | COLEMAN | HMH7 | Singlezone Ducted, Centrally Ducted | 209207917 |  | HRCU-A-CB | HMH72B361 |  | XAFC36DBCN1 | TM8E080B12MP11 | 8.75 | 16.75 | 9.5 | 8.5 | 18 | 7.8 | 7.8 | FALSE | FALSE | FALSE |  | 71 | 67 | 67 | TRUE | [6 empty] | R-410A | USA;Canada | 13200 | 0.64 | 6.04 | 35600 | 4.19 | 2.49 | 35600 | 4.19 | 2.49 | 13200 | 0.64 | 6.04 | 39500 | 3.58 | 3.23 | 10100 | 0.66 | 4.48 | 36000 | 3.26 | 3.24 | 36000 | 3.26 | 3.24 | 4500 | 0.71 | 1.86 | 25800 | 3 | 2.52 | 25800 | 3 | 2.52 | 2260 | 0.73 | 0.91 | 24200 | 3.55 | 2 | 24200 | 3.55 | 2 | 0 | 1327 | 0.74 | 0.53 | 23534 | 3.77 | 1.83
07/31/23 | Live | Johnson Controls Inc. (York International Norman) | COLEMAN | HMH7 | Singlezone Ducted, Centrally Ducted | 209207921 |  | HRCU-A-CB | HMH72B361 |  | XAFC36DBCN1 | TMLE080B12MP11 | 8.75 | 16.75 | 9.5 | 8.5 | 18 | 7.8 | 7.8 | FALSE | FALSE | FALSE |  | 71 | 67 | 67 | TRUE | [6 empty] | R-410A | USA;Canada | 13200 | 0.64 | 6.04 | 35600 | 4.19 | 2.49 | 35600 | 4.19 | 2.49 | 13200 | 0.64 | 6.04 | 39500 | 3.58 | 3.23 | 10100 | 0.66 | 4.48 | 36000 | 3.26 | 3.24 | 36000 | 3.26 | 3.24 | 4500 | 0.71 | 1.86 | 25800 | 3 | 2.52 | 25800 | 3 | 2.52 | 2260 | 0.73 | 0.91 | 24200 | 3.55 | 2 | 24200 | 3.55 | 2 | 0 | 1327 | 0.74 | 0.53 | 23534 | 3.77 | 1.83
07/31/23 | Live | Johnson Controls Inc. (York International Norman) | COLEMAN | HMH7 | Singlezone Ducted, Centrally Ducted | 210621009 |  | HRCU-A-CB | HMH72B361 |  | XAHC36DXXN1+TXV | TL9E100C20UH11 |  |  |  | 8.5 | 15.5 | 7.8 | 7.8 | FALSE | FALSE | FALSE |  | 69 | 65 | 65 | TRUE | [6 empty] | R-410A | USA;Canada | 13400 | 0.75 | 5.24 | 35400 | 4.16 | 2.49 | 35400 | 4.16 | 2.49 | 13400 | 0.75 | 5.24 | 39000 | 3.47 | 3.29 | 10700 | 0.74 | 4.24 | 36000 | 3.26 | 3.24 | 36000 | 3.26 | 3.24 | 4700 | 0.82 | 1.68 | 25000 | 2.91 | 2.52 | 25000 | 2.91 | 2.52 | 2300 | 0.85 | 0.79 | 23400 | 3.43 | 2 | 23400 | 3.43 | 2 | 0 | 1300 | 0.86 | 0.44 | 22734 | 3.65 | 1.83
07/31/23 | Live | Johnson Controls Inc. (York International Norman) | COLEMAN | HMH7 | Singlezone Ducted, Centrally Ducted | 210627666 |  | HRCU-A-CB | HMH72B361 |  | XAHC36DBCN1 | TL9E100C20UH11 |  |  |  | 8.5 | 15.5 | 7.8 | 7.8 | FALSE | FALSE | FALSE |  | 69 | 65 | 65 | TRUE | [6 empty] | R-410A | USA;Canada | 13400 | 0.75 | 5.24 | 35400 | 4.16 | 2.49 | 35400 | 4.16 | 2.49 | 13400 | 0.75 | 5.24 | 39000 | 3.47 | 3.29 | 10700 | 0.74 | 4.24 | 36000 | 3.26 | 3.24 | 36000 | 3.26 | 3.24 | 4700 | 0.82 | 1.68 | 25000 | 2.91 | 2.52 | 25000 | 2.91 | 2.52 | 2300 | 0.85 | 0.79 | 23400 | 3.43 | 2 | 23400 | 3.43 | 2 | 0 | 1300 | 0.86 | 0.44 | 22734 | 3.65 | 1.83
07/11/22 | Live | Johnson Controls Inc. (York International Norman) | COLEMAN | HMH7 | Singlezone Ducted, Centrally Ducted | 208213966 |  | HRCU-A-CB | HMH72B361 |  | XAHC36DXXN1+TXV | TM9E080B12MP12 | 8.5 | 16 | 9.5 | 8.5 | 16 | 7.8 | 7.8 | FALSE | FALSE | FALSE |  | 70 | 66 | 66 | TRUE | [6 empty] | R-410A | USA;Canada | 12900 | 0.66 | 5.73 | 35200 | 4.14 | 2.49 | 35200 | 4.14 | 2.49 | 12900 | 0.66 | 5.73 | 39000 | 3.59 | 3.18 | 10000 | 0.68 | 4.31 | 36000 | 3.32 | 3.18 | 36000 | 3.32 | 3.18 | 4400 | 0.73 | 1.77 | 25400 | 3 | 2.48 | 25400 | 3 | 2.48 | 2160 | 0.75 | 0.84 | 23800 | 3.56 | 1.96 | 23800 | 3.56 | 1.96 | 0 | 1227 | 0.76 | 0.47 | 23134 | 3.79 | 1.79
07/31/23 | Live | Johnson Controls Inc. (York International Norman) | COLEMAN | HMH7 | Singlezone Ducted, Centrally Ducted | 209402274 |  | HRCU-A-CB | HMH72B361 |  | XAHC36DBCN1 | TM9E080B12MP12 | 8.5 | 16 | 9.5 | 8.5 | 16 | 7.8 | 7.8 | FALSE | FALSE | FALSE |  | 70 | 66 | 66 | TRUE | [6 empty] | R-410A | USA;Canada | 12900 | 0.66 | 5.73 | 35200 | 4.14 | 2.49 | 35200 | 4.14 | 2.49 | 12900 | 0.66 | 5.73 | 39000 | 3.59 | 3.18 | 10000 | 0.68 | 4.31 | 36000 | 3.32 | 3.18 | 36000 | 3.32 | 3.18 | 4400 | 0.73 | 1.77 | 25400 | 3 | 2.48 | 25400 | 3 | 2.48 | 2160 | 0.75 | 0.84 | 23800 | 3.56 | 1.96 | 23800 | 3.56 | 1.96 | 0 | 1227 | 0.76 | 0.47 | 23134 | 3.79 | 1.79
07/11/22 | Live | Johnson Controls Inc. (York International Norman) | COLEMAN | HMH7 | Singlezone Ducted, Centrally Ducted | 208213916 |  | HRCU-A-CB | HMH72B361 |  | XAHC36DXXN1+TXV | TM8Y080B12MP11 | 8.75 | 16.25 | 9.5 | 8.5 | 16.5 | 7.8 | 7.8 | FALSE | FALSE | FALSE |  | 69 | 65 | 65 | TRUE | [6 empty] | R-410A | USA;Canada | 12800 | 0.63 | 5.95 | 34600 | 4.07 | 2.49 | 34600 | 4.07 | 2.49 | 12800 | 0.63 | 5.95 | 38000 | 3.41 | 3.27 | 9800 | 0.66 | 4.35 | 35200 | 3.31 | 3.12 | 35200 | 3.31 | 3.12 | 4400 | 0.69 | 1.87 | 24600 | 2.91 | 2.48 | 24600 | 2.91 | 2.48 | 2240 | 0.7 | 0.94 | 23000 | 3.48 | 1.94 | 23000 | 3.48 | 1.94 | 0 | 1340 | 0.71 | 0.55 | 22334 | 3.71 | 1.76
07/31/23 | Live | Johnson Controls Inc. (York International Norman) | COLEMAN | HMH7 | Singlezone Ducted, Centrally Ducted | 209402310 |  | HRCU-A-CB | HMH72B361 |  | XAHC36DBCN1 | TM8Y080B12MP11 | 8.75 | 16.25 | 9.5 | 8.5 | 16.5 | 7.8 | 7.8 | FALSE | FALSE | FALSE |  | 69 | 65 | 65 | TRUE | [6 empty] | R-410A | USA;Canada | 12800 | 0.63 | 5.95 | 34600 | 4.07 | 2.49 | 34600 | 4.07 | 2.49 | 12800 | 0.63 | 5.95 | 38000 | 3.41 | 3.27 | 9800 | 0.66 | 4.35 | 35200 | 3.31 | 3.12 | 35200 | 3.31 | 3.12 | 4400 | 0.69 | 1.87 | 24600 | 2.91 | 2.48 | 24600 | 2.91 | 2.48 | 2240 | 0.7 | 0.94 | 23000 | 3.48 | 1.94 | 23000 | 3.48 | 1.94 | 0 | 1340 | 0.71 | 0.55 | 22334 | 3.71 | 1.76
04/19/23 | Live | Johnson Controls Inc. (York International Norman) | COLEMAN | HMH7 | Singlezone Ducted, Centrally Ducted | 211661471 |  | HRCU-A-CB | HMH72B361 |  | XAHC30CXXN1+TXV | TM9V060B12MP12 |  |  |  | 8 | 16 | 7.8 | 7.8 | FALSE | FALSE | FALSE |  | 67 | 62 | 62 | TRUE | [6 empty] | R-410A | USA;Canada | 12600 | 0.64 | 5.77 | 32600 | 4.08 | 2.34 | 32600 | 4.08 | 2.34 | 12600 | 0.64 | 5.77 | 35200 | 3.45 | 2.99 | 9800 | 0.66 | 4.35 | 35600 | 3.43 | 3.04 | 35600 | 3.43 | 3.04 | 4400 | 0.71 | 1.82 | 24200 | 3 | 2.36 | 24200 | 3 | 2.36 | 2240 | 0.73 | 0.9 | 22400 | 3.61 | 1.82 | 22400 | 3.61 | 1.82 | 0 | 1340 | 0.74 | 0.53 | 21650 | 3.86 | 1.64
04/19/23 | Live | Johnson Controls Inc. (York International Norman) | COLEMAN | HMH7 | Singlezone Ducted, Centrally Ducted | 211661476 |  | HRCU-A-CB | HMH72B361 |  | XAHC30CXXN1+TXV | TP9C060B12MP13 |  |  |  | 8 | 16 | 7.8 | 7.8 | FALSE | FALSE | FALSE |  | 67 | 62 | 62 | TRUE | [6 empty] | R-410A | USA;Canada | 12600 | 0.64 | 5.77 | 32600 | 4.08 | 2.34 | 32600 | 4.08 | 2.34 | 12600 | 0.64 | 5.77 | 35200 | 3.45 | 2.99 | 9800 | 0.66 | 4.35 | 35600 | 3.43 | 3.04 | 35600 | 3.43 | 3.04 | 4400 | 0.71 | 1.82 | 24200 | 3 | 2.36 | 24200 | 3 | 2.36 | 2240 | 0.73 | 0.9 | 22400 | 3.61 | 1.82 | 22400 | 3.61 | 1.82 | 0 | 1340 | 0.74 | 0.53 | 21650 | 3.86 | 1.64
04/19/23 | Live | Johnson Controls Inc. (York International Norman) | COLEMAN | HMH7 | Singlezone Ducted, Centrally Ducted | 211661481 |  | HRCU-A-CB | HMH72B361 |  | XAHC30CXXN1+TXV | CP9C060B12MP13 |  |  |  | 8 | 16 | 7.8 | 7.8 | FALSE | FALSE | FALSE |  | 67 | 62 | 62 | TRUE | [6 empty] | R-410A | USA;Canada | 12600 | 0.64 | 5.77 | 32600 | 4.08 | 2.34 | 32600 | 4.08 | 2.34 | 12600 | 0.64 | 5.77 | 35200 | 3.45 | 2.99 | 9800 | 0.66 | 4.35 | 35600 | 3.43 | 3.04 | 35600 | 3.43 | 3.04 | 4400 | 0.71 | 1.82 | 24200 | 3 | 2.36 | 24200 | 3 | 2.36 | 2240 | 0.73 | 0.9 | 22400 | 3.61 | 1.82 | 22400 | 3.61 | 1.82 | 0 | 1340 | 0.74 | 0.53 | 21650 | 3.86 | 1.64
04/19/23 | Live | Johnson Controls Inc. (York International Norman) | COLEMAN | HMH7 | Singlezone Ducted, Centrally Ducted | 211661550 |  | HRCU-A-CB | HMH72B361 |  | XAHC30CXXN1+TXV | TM9E100C16MP12 |  |  |  | 8.5 | 17 | 7.8 | 7.8 | FALSE | FALSE | FALSE |  | 67 | 62 | 62 | TRUE | [6 empty] | R-410A | USA;Canada | 12800 | 0.62 | 6.05 | 33000 | 3.88 | 2.49 | 33000 | 3.88 | 2.49 | 12800 | 0.62 | 6.05 | 35600 | 3.33 | 3.13 | 9800 | 0.65 | 4.42 | 35400 | 3.35 | 3.1 | 35400 | 3.35 | 3.1 | 4200 | 0.7 | 1.76 | 23800 | 2.91 | 2.4 | 23800 | 2.91 | 2.4 | 1960 | 0.72 | 0.8 | 22000 | 3.5 | 1.84 | 22000 | 3.5 | 1.84 | 0 | 1027 | 0.73 | 0.41 | 21250 | 3.75 | 1.66
04/19/23 | Live | Johnson Controls Inc. (York International Norman) | COLEMAN | HMH7 | Singlezone Ducted, Centrally Ducted | 211661274 |  | HRCU-A-CB | HMH72B361 |  | XAFC30CXXN1+TXV | TM9Y100C16MP11 |  |  |  | 8 | 16.5 | 8.1 | 8.1 | FALSE | FALSE | FALSE |  | 68 | 65 | 65 | TRUE | [6 empty] | R-410A | USA;Canada | 13400 | 0.69 | 5.69 | 33400 | 4.18 | 2.34 | 33400 | 4.18 | 2.34 | 13400 | 0.69 | 5.69 | 36800 | 3.46 | 3.12 | 10400 | 0.71 | 4.29 | 36000 | 3.28 | 3.22 | 36000 | 3.28 | 3.22 | 4400 | 0.77 | 1.67 | 24800 | 2.98 | 2.44 | 24800 | 2.98 | 2.44 | 2000 | 0.8 | 0.73 | 23400 | 3.57 | 1.92 | 23400 | 3.57 | 1.92 | 0 | 1000 | 0.81 | 0.36 | 22817 | 3.82 | 1.75
04/19/23 | Live | Johnson Controls Inc. (York International Norman) | COLEMAN | HMH7 | Singlezone Ducted, Centrally Ducted | 211661555 |  | HRCU-A-CB | HMH72B361 |  | XAFC30CXXN1+TXV | TM9E100C16MP12 |  |  |  | 8.5 | 17.5 | 8.1 | 8.1 | FALSE | FALSE | FALSE |  | 68 | 63 | 63 | TRUE | [6 empty] | R-410A | USA;Canada | 13100 | 0.62 | 6.19 | 33000 | 3.88 | 2.49 | 33000 | 3.88 | 2.49 | 13100 | 0.62 | 6.19 | 36400 | 3.32 | 3.21 | 10000 | 0.65 | 4.51 | 35400 | 3.26 | 3.18 | 35400 | 3.26 | 3.18 | 4400 | 0.7 | 1.84 | 24400 | 2.91 | 2.46 | 24400 | 2.91 | 2.46 | 2160 | 0.72 | 0.88 | 22600 | 3.52 | 1.88 | 22600 | 3.52 | 1.88 | 0 | 1227 | 0.73 | 0.49 | 21850 | 3.78 | 1.69
04/19/23 | Live | Johnson Controls Inc. (York International Norman) | COLEMAN | HMH7 | Singlezone Ducted, Centrally Ducted | 211661351 |  | HRCU-A-CB | HMH72B361 |  | XAFC30CXXN1+TXV | TM9V100C20MP12 |  |  |  | 8 | 17 | 8.1 | 8.1 | FALSE | FALSE | FALSE |  | 69 | 65 | 65 | TRUE | [6 empty] | R-410A | USA;Canada | 13300 | 0.64 | 6.09 | 33800 | 4.22 | 2.35 | 33800 | 4.22 | 2.35 | 13300 | 0.64 | 6.09 | 37200 | 3.49 | 3.12 | 10100 | 0.66 | 4.48 | 36000 | 3.2 | 3.3 | 36000 | 3.2 | 3.3 | 4300 | 0.7 | 1.8 | 25000 | 2.95 | 2.48 | 25000 | 2.95 | 2.48 | 1980 | 0.72 | 0.81 | 23600 | 3.53 | 1.96 | 23600 | 3.53 | 1.96 | 0 | 1014 | 0.73 | 0.41 | 23017 | 3.77 | 1.79
04/19/23 | Live | Johnson Controls Inc. (York International Norman) | COLEMAN | HMH7 | Singlezone Ducted, Centrally Ducted | 211661356 |  | HRCU-A-CB | HMH72B361 |  | XAFC30CXXN1+TXV | TP9C100C20MP13 |  |  |  | 8 | 17 | 8.1 | 8.1 | FALSE | FALSE | FALSE |  | 69 | 65 | 65 | TRUE | [6 empty] | R-410A | USA;Canada | 13300 | 0.64 | 6.09 | 33800 | 4.22 | 2.35 | 33800 | 4.22 | 2.35 | 13300 | 0.64 | 6.09 | 37200 | 3.49 | 3.12 | 10100 | 0.66 | 4.48 | 36000 | 3.2 | 3.3 | 36000 | 3.2 | 3.3 | 4300 | 0.7 | 1.8 | 25000 | 2.95 | 2.48 | 25000 | 2.95 | 2.48 | 1980 | 0.72 | 0.81 | 23600 | 3.53 | 1.96 | 23600 | 3.53 | 1.96 | 0 | 1014 | 0.73 | 0.41 | 23017 | 3.77 | 1.79
04/19/23 | Live | Johnson Controls Inc. (York International Norman) | COLEMAN | HMH7 | Singlezone Ducted, Centrally Ducted | 211661361 |  | HRCU-A-CB | HMH72B361 |  | XAFC30CXXN1+TXV | CP9C100C20MP13 |  |  |  | 8 | 17 | 8.1 | 8.1 | FALSE | FALSE | FALSE |  | 69 | 65 | 65 | TRUE | [6 empty] | R-410A | USA;Canada | 13300 | 0.64 | 6.09 | 33800 | 4.22 | 2.35 | 33800 | 4.22 | 2.35 | 13300 | 0.64 | 6.09 | 37200 | 3.49 | 3.12 | 10100 | 0.66 | 4.48 | 36000 | 3.2 | 3.3 | 36000 | 3.2 | 3.3 | 4300 | 0.7 | 1.8 | 25000 | 2.95 | 2.48 | 25000 | 2.95 | 2.48 | 1980 | 0.72 | 0.81 | 23600 | 3.53 | 1.96 | 23600 | 3.53 | 1.96 | 0 | 1014 | 0.73 | 0.41 | 23017 | 3.77 | 1.79
04/19/23 | Live | Johnson Controls Inc. (York International Norman) | COLEMAN | HMH7 | Singlezone Ducted, Centrally Ducted | 211661625 |  | HRCU-A-CB | HMH72B361 |  | XAFB30CXXN1+TXV | TM9E060A10MP12 |  |  |  | 8 | 16.5 | 7.8 | 7.8 | FALSE | FALSE | FALSE |  | 68 | 63 | 63 | TRUE | [6 empty] | R-410A | USA;Canada | 12800 | 0.64 | 5.86 | 32400 | 4.05 | 2.34 | 32400 | 4.05 | 2.34 | 12800 | 0.64 | 5.86 | 35800 | 3.39 | 3.09 | 9900 | 0.66 | 4.4 | 35400 | 3.39 | 3.06 | 35400 | 3.39 | 3.06 | 4300 | 0.7 | 1.8 | 24400 | 2.98 | 2.4 | 24400 | 2.98 | 2.4 | 2060 | 0.71 | 0.85 | 22600 | 3.6 | 1.84 | 22600 | 3.6 | 1.84 | 0 | 1127 | 0.72 | 0.46 | 21850 | 3.86 | 1.66
04/19/23 | Live | Johnson Controls Inc. (York International Norman) | COLEMAN | HMH7 | Singlezone Ducted, Centrally Ducted | 211661630 |  | HRCU-A-CB | HMH72B361 |  | XAUB30CXXN1+TXV | TM9E060A10MP12 |  |  |  | 8 | 16.5 | 7.8 | 7.8 | FALSE | FALSE | FALSE |  | 68 | 63 | 63 | TRUE | [6 empty] | R-410A | USA;Canada | 12800 | 0.64 | 5.86 | 32400 | 4.05 | 2.34 | 32400 | 4.05 | 2.34 | 12800 | 0.64 | 5.86 | 35800 | 3.39 | 3.09 | 9900 | 0.66 | 4.4 | 35400 | 3.39 | 3.06 | 35400 | 3.39 | 3.06 | 4300 | 0.7 | 1.8 | 24400 | 2.98 | 2.4 | 24400 | 2.98 | 2.4 | 2060 | 0.71 | 0.85 | 22600 | 3.6 | 1.84 | 22600 | 3.6 | 1.84 | 0 | 1127 | 0.72 | 0.46 | 21850 | 3.86 | 1.66
04/19/23 | Live | Johnson Controls Inc. (York International Norman) | COLEMAN | HMH7 | Singlezone Ducted, Centrally Ducted | 211661665 |  | HRCU-A-CB | HMH72B361 |  | XAHC30CXXN1+TXV | TM8Y100C16MP11 |  |  |  | 8 | 17.5 | 7.8 | 7.8 | FALSE | FALSE | FALSE |  | 68 | 65 | 65 | TRUE | [6 empty] | R-410A | USA;Canada | 12900 | 0.6 | 6.3 | 33600 | 4.2 | 2.34 | 33600 | 4.2 | 2.34 | 12900 | 0.6 | 6.3 | 36400 | 3.52 | 3.03 | 9700 | 0.62 | 4.59 | 36000 | 3.28 | 3.22 | 36000 | 3.28 | 3.22 | 4100 | 0.66 | 1.82 | 24600 | 2.98 | 2.42 | 24600 | 2.98 | 2.42 | 1860 | 0.67 | 0.81 | 23400 | 3.57 | 1.92 | 23400 | 3.57 | 1.92 | 0 | 927 | 0.68 | 0.4 | 22900 | 3.82 | 1.76
04/19/23 | Live | Johnson Controls Inc. (York International Norman) | COLEMAN | HMH7 | Singlezone Ducted, Centrally Ducted | 211662133 |  | HRCU-A-CB | HMH72B361 |  | XAHC30CXXN1+TXV | TL8E100C20UH11 |  |  |  | 8.5 | 16.5 | 7.8 | 7.8 | FALSE | FALSE | FALSE |  | 67 | 62 | 62 | TRUE | [6 empty] | R-410A | USA;Canada | 13200 | 0.68 | 5.69 | 33400 | 3.93 | 2.49 | 33400 | 3.93 | 2.49 | 13200 | 0.68 | 5.69 | 36200 | 3.35 | 3.17 | 10200 | 0.7 | 4.27 | 35800 | 3.3 | 3.18 | 35800 | 3.3 | 3.18 | 4200 | 0.76 | 1.62 | 24000 | 2.88 | 2.44 | 24000 | 2.88 | 2.44 | 1800 | 0.78 | 0.68 | 22400 | 3.49 | 1.88 | 22400 | 3.49 | 1.88 | 0 | 800 | 0.8 | 0.29 | 21734 | 3.75 | 1.7
04/19/23 | Live | Johnson Controls Inc. (York International Norman) | COLEMAN | HMH7 | Singlezone Ducted, Centrally Ducted | 207416614 |  | HRCU-A-CB | HMH72B361 |  | XAFA30DXXN1+TXV | TL8E060A12UH11 | 8.75 | 16.5 | 9.5 | 8.5 | 16.5 | 8.1 | 8.1 | FALSE | FALSE | FALSE |  | 70 | 65 | 65 | TRUE | [6 empty] | R-410A | USA;Canada | 12900 | 0.62 | 6.1 | 35200 | 4.14 | 2.49 | 35200 | 4.14 | 2.49 | 12900 | 0.62 | 6.1 | 39000 | 3.5 | 3.27 | 9800 | 0.65 | 4.42 | 36000 | 3.34 | 3.16 | 36000 | 3.34 | 3.16 | 4200 | 0.67 | 1.84 | 25400 | 2.98 | 2.5 | 25400 | 2.98 | 2.5 | 1960 | 0.68 | 0.84 | 23600 | 3.53 | 1.96 | 23600 | 3.53 | 1.96 | 0 | 1027 | 0.68 | 0.44 | 22850 | 3.76 | 1.78
04/19/23 | Live | Johnson Controls Inc. (York International Norman) | COLEMAN | HMH7 | Singlezone Ducted, Centrally Ducted | 211662058 |  | HRCU-A-CB | HMH72B361 |  | XAHB30CXXN1+TXV | TM8E060A12MP11 |  |  |  | 8 | 16.5 | 7.8 | 7.8 | FALSE | FALSE | FALSE |  | 67 | 62 | 62 | TRUE | [6 empty] | R-410A | USA;Canada | 12700 | 0.63 | 5.91 | 32600 | 4.08 | 2.34 | 32600 | 4.08 | 2.34 | 12700 | 0.63 | 5.91 | 35400 | 3.39 | 3.06 | 9800 | 0.66 | 4.35 | 35400 | 3.39 | 3.06 | 35400 | 3.39 | 3.06 | 4200 | 0.7 | 1.76 | 24000 | 2.96 | 2.38 | 24000 | 2.96 | 2.38 | 1960 | 0.72 | 0.8 | 22200 | 3.58 | 1.82 | 22200 | 3.58 | 1.82 | 0 | 1027 | 0.72 | 0.42 | 21450 | 3.83 | 1.64
04/19/23 | Live | Johnson Controls Inc. (York International Norman) | COLEMAN | HMH7 | Singlezone Ducted, Centrally Ducted | 211662063 |  | HRCU-A-CB | HMH72B361 |  | XAHB30CXXN1+TXV | TMLE060A12MP11 |  |  |  | 8 | 16.5 | 7.8 | 7.8 | FALSE | FALSE | FALSE |  | 67 | 62 | 62 | TRUE | [6 empty] | R-410A | USA;Canada | 12700 | 0.63 | 5.91 | 32600 | 4.08 | 2.34 | 32600 | 4.08 | 2.34 | 12700 | 0.63 | 5.91 | 35400 | 3.39 | 3.06 | 9800 | 0.66 | 4.35 | 35400 | 3.39 | 3.06 | 35400 | 3.39 | 3.06 | 4200 | 0.7 | 1.76 | 24000 | 2.96 | 2.38 | 24000 | 2.96 | 2.38 | 1960 | 0.72 | 0.8 | 22200 | 3.58 | 1.82 | 22200 | 3.58 | 1.82 | 0 | 1027 | 0.72 | 0.42 | 21450 | 3.83 | 1.64
04/19/23 | Live | Johnson Controls Inc. (York International Norman) | COLEMAN | HMH7 | Singlezone Ducted, Centrally Ducted | 211662153 |  | HRCU-A-CB | HMH72B361 |  | XAHB30CXXN1+TXV | TL8E060A12UH11 |  |  |  | 8 | 17 | 7.8 | 7.8 | FALSE | FALSE | FALSE |  | 68 | 63 | 63 | TRUE | [6 empty] | R-410A | USA;Canada | 12600 | 0.6 | 6.15 | 32600 | 4.08 | 2.34 | 32600 | 4.08 | 2.34 | 12600 | 0.6 | 6.15 | 35200 | 3.37 | 3.06 | 9600 | 0.63 | 4.47 | 35200 | 3.39 | 3.04 | 35200 | 3.39 | 3.04 | 4200 | 0.67 | 1.84 | 24000 | 2.98 | 2.36 | 24000 | 2.98 | 2.36 | 2040 | 0.68 | 0.88 | 22200 | 3.58 | 1.82 | 22200 | 3.58 | 1.82 | 0 | 1140 | 0.69 | 0.48 | 21450 | 3.82 | 1.65
04/19/23 | Live | Johnson Controls Inc. (York International Norman) | COLEMAN | HMH7 | Singlezone Ducted, Centrally Ducted | 211662218 |  | HRCU-A-CB | HMH72B361 |  | XAFB30CXXN1+JMET12BS2N1+TXV |  |  |  |  | 8.5 | 18 | 8.1 | 8.1 | FALSE | FALSE | FALSE |  | 68 | 65 | 65 | TRUE | [6 empty] | R-410A | USA;Canada | 13400 | 0.62 | 6.33 | 34000 | 4 | 2.49 | 34000 | 4 | 2.49 | 13400 | 0.62 | 6.33 | 37600 | 3.45 | 3.19 | 10100 | 0.64 | 4.63 | 36000 | 3.14 | 3.36 | 36000 | 3.14 | 3.36 | 4300 | 0.7 | 1.8 | 24800 | 2.91 | 2.5 | 24800 | 2.91 | 2.5 | 1980 | 0.72 | 0.81 | 23600 | 3.49 | 1.98 | 23600 | 3.49 | 1.98 | 0 | 1014 | 0.73 | 0.41 | 23100 | 3.74 | 1.81
04/19/23 | Live | Johnson Controls Inc. (York International Norman) | COLEMAN | HMH7 | Singlezone Ducted, Centrally Ducted | 211662223 |  | HRCU-A-CB | HMH72B361 |  | XAUB30CXXN1+JMET12BS2N1+TXV |  |  |  |  | 8.5 | 18 | 8.1 | 8.1 | FALSE | FALSE | FALSE |  | 68 | 65 | 65 | TRUE | [6 empty] | R-410A | USA;Canada | 13400 | 0.62 | 6.33 | 34000 | 4 | 2.49 | 34000 | 4 | 2.49 | 13400 | 0.62 | 6.33 | 37600 | 3.45 | 3.19 | 10100 | 0.64 | 4.63 | 36000 | 3.14 | 3.36 | 36000 | 3.14 | 3.36 | 4300 | 0.7 | 1.8 | 24800 | 2.91 | 2.5 | 24800 | 2.91 | 2.5 | 1980 | 0.72 | 0.81 | 23600 | 3.49 | 1.98 | 23600 | 3.49 | 1.98 | 0 | 1014 | 0.73 | 0.41 | 23100 | 3.74 | 1.81
04/19/23 | Live | Johnson Controls Inc. (York International Norman) | COLEMAN | HMH7 | Singlezone Ducted, Centrally Ducted | 211661958 |  | HRCU-A-CB | HMH72B361 |  | XAFC30CXXN1+TXV | TM8E100B12MP11 |  |  |  | 8.5 | 17.5 | 8.1 | 8.1 | FALSE | FALSE | FALSE |  | 68 | 63 | 63 | TRUE | [6 empty] | R-410A | USA;Canada | 13000 | 0.61 | 6.25 | 33000 | 3.88 | 2.49 | 33000 | 3.88 | 2.49 | 13000 | 0.61 | 6.25 | 36400 | 3.37 | 3.17 | 9900 | 0.64 | 4.53 | 35600 | 3.3 | 3.16 | 35600 | 3.3 | 3.16 | 4300 | 0.68 | 1.85 | 24400 | 2.93 | 2.44 | 24400 | 2.93 | 2.44 | 2060 | 0.7 | 0.86 | 22600 | 3.52 | 1.88 | 22600 | 3.52 | 1.88 | 0 | 1127 | 0.7 | 0.47 | 21850 | 3.77 | 1.7
04/19/23 | Live | Johnson Controls Inc. (York International Norman) | COLEMAN | HMH7 | Singlezone Ducted, Centrally Ducted | 211661963 |  | HRCU-A-CB | HMH72B361 |  | XAFC30CXXN1+TXV | TMLE100B12MP11 |  |  |  | 8.5 | 17.5 | 8.1 | 8.1 | FALSE | FALSE | FALSE |  | 68 | 63 | 63 | TRUE | [6 empty] | R-410A | USA;Canada | 13000 | 0.61 | 6.25 | 33000 | 3.88 | 2.49 | 33000 | 3.88 | 2.49 | 13000 | 0.61 | 6.25 | 36400 | 3.37 | 3.17 | 9900 | 0.64 | 4.53 | 35600 | 3.3 | 3.16 | 35600 | 3.3 | 3.16 | 4300 | 0.68 | 1.85 | 24400 | 2.93 | 2.44 | 24400 | 2.93 | 2.44 | 2060 | 0.7 | 0.86 | 22600 | 3.52 | 1.88 | 22600 | 3.52 | 1.88 | 0 | 1127 | 0.7 | 0.47 | 21850 | 3.77 | 1.7
04/19/23 | Live | Johnson Controls Inc. (York International Norman) | COLEMAN | HMH7 | Singlezone Ducted, Centrally Ducted | 211662028 |  | HRCU-A-CB | HMH72B361 |  | XAFC30CXXN1+TXV | TM8E080B12MP11 |  |  |  | 8 | 17.5 | 7.8 | 7.8 | FALSE | FALSE | FALSE |  | 68 | 64 | 64 | TRUE | [6 empty] | R-410A | USA;Canada | 13100 | 0.62 | 6.19 | 33000 | 4.12 | 2.35 | 33000 | 4.12 | 2.35 | 13100 | 0.62 | 6.19 | 36400 | 3.47 | 3.07 | 9900 | 0.64 | 4.53 | 36000 | 3.32 | 3.18 | 36000 | 3.32 | 3.18 | 4100 | 0.68 | 1.77 | 24800 | 3 | 2.42 | 24800 | 3 | 2.42 | 1780 | 0.7 | 0.75 | 23200 | 3.58 | 1.9 | 23200 | 3.58 | 1.9 | 0 | 814 | 0.7 | 0.34 | 22534 | 3.82 | 1.73
04/19/23 | Live | Johnson Controls Inc. (York International Norman) | COLEMAN | HMH7 | Singlezone Ducted, Centrally Ducted | 211662033 |  | HRCU-A-CB | HMH72B361 |  | XAFC30CXXN1+TXV | TMLE080B12MP11 |  |  |  | 8 | 17.5 | 7.8 | 7.8 | FALSE | FALSE | FALSE |  | 68 | 64 | 64 | TRUE | [6 empty] | R-410A | USA;Canada | 13100 | 0.62 | 6.19 | 33000 | 4.12 | 2.35 | 33000 | 4.12 | 2.35 | 13100 | 0.62 | 6.19 | 36400 | 3.47 | 3.07 | 9900 | 0.64 | 4.53 | 36000 | 3.32 | 3.18 | 36000 | 3.32 | 3.18 | 4100 | 0.68 | 1.77 | 24800 | 3 | 2.42 | 24800 | 3 | 2.42 | 1780 | 0.7 | 0.75 | 23200 | 3.58 | 1.9 | 23200 | 3.58 | 1.9 | 0 | 814 | 0.7 | 0.34 | 22534 | 3.82 | 1.73
07/31/23 | Live | Johnson Controls Inc. (York International Norman) | COLEMAN | HMH7 | Singlezone Ducted, Centrally Ducted | 210619728 |  | HRCU-A-CB | HMH72B481 |  | JHVTD60HBCC2N1 |  |  |  |  | 10 | 18 | 7.8 | 7.8 | FALSE | FALSE | FALSE |  | 61 | 59 | 59 | TRUE | [6 empty] | R-410A | USA;Canada | 15400 | 0.72 | 6.27 | 48000 | 4.8 | 2.93 | 48000 | 4.8 | 2.93 | 15400 | 0.72 | 6.27 | 53500 | 4.07 | 3.85 | 18000 | 1.17 | 4.51 | 47500 | 4.12 | 3.38 | 47500 | 4.12 | 3.38 | 8400 | 1.17 | 2.1 | 29400 | 3.47 | 2.48 | 29400 | 3.47 | 2.48 | 4560 | 1.17 | 1.14 | 28400 | 4.73 | 1.76 | 28400 | 4.73 | 1.76 | 0 | 2960 | 1.17 | 0.74 | 27984 | 5.25 | 1.56
07/31/23 | Live | Johnson Controls Inc. (York International Norman) | COLEMAN | HMH7 | Singlezone Ducted, Centrally Ducted | 210440179 |  | HRCU-A-CB | HMH72B481 |  | XAFD60HXXN1+JMVT20DC2N1+TXV |  | 10.5 | 18.5 | 9.5 | 10 | 18.5 | 7.8 | 7.8 | FALSE | FALSE | FALSE |  | 61 | 59 | 59 | TRUE | [6 empty] | R-410A | USA;Canada | 14800 | 0.66 | 6.57 | 48000 | 4.8 | 2.93 | 48000 | 4.8 | 2.93 | 14800 | 0.66 | 6.57 | 53500 | 4.1 | 3.82 | 17100 | 1.16 | 4.32 | 48000 | 4.14 | 3.4 | 48000 | 4.14 | 3.4 | 7700 | 1.09 | 2.07 | 29600 | 3.5 | 2.48 | 29600 | 3.5 | 2.48 | 3940 | 1.06 | 1.09 | 28600 | 4.76 | 1.76 | 28600 | 4.76 | 1.76 | 0 | 2374 | 1.05 | 0.66 | 28184 | 5.29 | 1.56
07/31/23 | Live | Johnson Controls Inc. (York International Norman) | COLEMAN | HMH7 | Singlezone Ducted, Centrally Ducted | 210440099 |  | HRCU-A-CB | HMH72B481 |  | XAFD60HBCN1+JMVT20DC2N1 |  | 10.5 | 18.5 | 9.5 | 10 | 18.5 | 7.8 | 7.8 | FALSE | FALSE | FALSE |  | 61 | 59 | 59 | TRUE | [6 empty] | R-410A | USA;Canada | 14800 | 0.66 | 6.57 | 48000 | 4.8 | 2.93 | 48000 | 4.8 | 2.93 | 14800 | 0.66 | 6.57 | 53500 | 4.1 | 3.82 | 17100 | 1.16 | 4.32 | 48000 | 4.14 | 3.4 | 48000 | 4.14 | 3.4 | 7700 | 1.09 | 2.07 | 29600 | 3.5 | 2.48 | 29600 | 3.5 | 2.48 | 3940 | 1.06 | 1.09 | 28600 | 4.76 | 1.76 | 28600 | 4.76 | 1.76 | 0 | 2374 | 1.05 | 0.66 | 28184 | 5.29 | 1.56
07/31/23 | Live | Johnson Controls Inc. (York International Norman) | COLEMAN | HMH7 | Singlezone Ducted, Centrally Ducted | 210440140 |  | HRCU-A-CB | HMH72B481 |  | XAUD60HXXN1+JMVT20DC2N1+TXV |  | 10.5 | 18.5 | 9.5 | 10 | 18.5 | 7.8 | 7.8 | FALSE | FALSE | FALSE |  | 61 | 59 | 59 | TRUE | [6 empty] | R-410A | USA;Canada | 14800 | 0.66 | 6.57 | 48000 | 4.8 | 2.93 | 48000 | 4.8 | 2.93 | 14800 | 0.66 | 6.57 | 53500 | 4.1 | 3.82 | 17100 | 1.16 | 4.32 | 48000 | 4.14 | 3.4 | 48000 | 4.14 | 3.4 | 7700 | 1.09 | 2.07 | 29600 | 3.5 | 2.48 | 29600 | 3.5 | 2.48 | 3940 | 1.06 | 1.09 | 28600 | 4.76 | 1.76 | 28600 | 4.76 | 1.76 | 0 | 2374 | 1.05 | 0.66 | 28184 | 5.29 | 1.56
07/31/23 | Live | Johnson Controls Inc. (York International Norman) | COLEMAN | HMH7 | Singlezone Ducted, Centrally Ducted | 210440150 |  | HRCU-A-CB | HMH72B481 |  | XAFD60HXXN1+JMET18DS2N1+TXV |  | 10 | 18 | 9.5 | 10 | 18 | 7.8 | 7.8 | FALSE | FALSE | FALSE |  | 62 | 60 | 60 | TRUE | [6 empty] | R-410A | USA;Canada | 15300 | 0.71 | 6.32 | 48000 | 4.8 | 2.93 | 48000 | 4.8 | 2.93 | 15300 | 0.7 | 6.41 | 53500 | 4.1 | 3.82 | 17900 | 1.18 | 4.45 | 48000 | 4.14 | 3.4 | 48000 | 4.14 | 3.4 | 8500 | 1.18 | 2.11 | 29800 | 3.55 | 2.46 | 29800 | 3.55 | 2.46 | 4740 | 1.18 | 1.18 | 28800 | 4.8 | 1.76 | 28800 | 4.8 | 1.76 | 0 | 3174 | 1.18 | 0.79 | 28384 | 5.32 | 1.56
07/31/23 | Live | Johnson Controls Inc. (York International Norman) | COLEMAN | HMH7 | Singlezone Ducted, Centrally Ducted | 210440191 |  | HRCU-A-CB | HMH72B481 |  | XAFD60HBCN1+JMET18DS2N1 |  | 10 | 18 | 9.5 | 10 | 18 | 7.8 | 7.8 | FALSE | FALSE | FALSE |  | 62 | 60 | 60 | TRUE | [6 empty] | R-410A | USA;Canada | 15300 | 0.71 | 6.32 | 48000 | 4.8 | 2.93 | 48000 | 4.8 | 2.93 | 15300 | 0.7 | 6.41 | 53500 | 4.1 | 3.82 | 17900 | 1.18 | 4.45 | 48000 | 4.14 | 3.4 | 48000 | 4.14 | 3.4 | 8500 | 1.18 | 2.11 | 29800 | 3.55 | 2.46 | 29800 | 3.55 | 2.46 | 4740 | 1.18 | 1.18 | 28800 | 4.8 | 1.76 | 28800 | 4.8 | 1.76 | 0 | 3174 | 1.18 | 0.79 | 28384 | 5.32 | 1.56
07/31/23 | Live | Johnson Controls Inc. (York International Norman) | COLEMAN | HMH7 | Singlezone Ducted, Centrally Ducted | 210440111 |  | HRCU-A-CB | HMH72B481 |  | XAUD60HXXN1+JMET18DS2N1+TXV |  | 10 | 18 | 9.5 | 10 | 18 | 7.8 | 7.8 | FALSE | FALSE | FALSE |  | 62 | 60 | 60 | TRUE | [6 empty] | R-410A | USA;Canada | 15300 | 0.71 | 6.32 | 48000 | 4.8 | 2.93 | 48000 | 4.8 | 2.93 | 15300 | 0.7 | 6.41 | 53500 | 4.1 | 3.82 | 17900 | 1.18 | 4.45 | 48000 | 4.14 | 3.4 | 48000 | 4.14 | 3.4 | 8500 | 1.18 | 2.11 | 29800 | 3.55 | 2.46 | 29800 | 3.55 | 2.46 | 4740 | 1.18 | 1.18 | 28800 | 4.8 | 1.76 | 28800 | 4.8 | 1.76 | 0 | 3174 | 1.18 | 0.79 | 28384 | 5.32 | 1.56
05/10/23 | Live | Johnson Controls Inc. (York International Norman) | COLEMAN | ECHELON | Singlezone Ducted, Centrally Ducted | 211010178 |  | HRCU-A-CB | HC20B4821 |  | JHVVC48HE3C2N1+CC |  |  |  |  | 12.4 | 19.5 | 8.5 | 8.5 | TRUE | TRUE | FALSE |  | 98 | 80 | 80 | TRUE | [6 empty] | R-410A | USA;Canada | 16600 | 0.79 | 6.16 | 44500 | 3.59 | 3.63 | 44500 | 3.59 | 3.63 | 16600 | 0.79 | 6.16 | 48000 | 3.08 | 4.57 | 14800 | 1.08 | 4.02 | 44000 | 3.41 | 3.78 | 44000 | 3.41 | 3.78 | 7600 | 0.99 | 2.25 | 43500 | 5.4 | 2.36 | 43500 | 5.4 | 2.36 | 4720 | 0.95 | 1.46 | 35200 | 5.16 | 2 | 35200 | 5.16 | 2 | 0 | 2320 | 0.92 | 0.74 | 28284 | 4.96 | 1.67
07/31/23 | Live | Johnson Controls Inc. (York International Norman) | COLEMAN | HMH7 | Singlezone Ducted, Centrally Ducted | 212587293 |  | HRCU-A-CB | HMH72B481 |  | XAHD60JXXN1+TXV | Z8ET120C20LMPS1 |  |  |  | 9 | 18.5 | 7.8 | 7.8 | FALSE | FALSE | FALSE |  | 65 | 49 | 49 | TRUE | [6 empty] | R-410A | USA;Canada | 14800 | 0.65 | 6.67 | 44500 | 4.94 | 2.64 | 44500 | 4.94 | 2.64 | 14800 | 0.65 | 6.67 | 51500 | 4.26 | 3.54 | 17100 | 1.14 | 4.4 | 45500 | 4.04 | 3.3 | 45500 | 4.04 | 3.3 | 8100 | 1.13 | 2.1 | 29800 | 3.67 | 2.38 | 29800 | 3.67 | 2.38 | 4500 | 1.13 | 1.17 | 22600 | 3.49 | 1.9 | 22600 | 3.49 | 1.9 | 0 | 3000 | 1.12 | 0.79 | 19600 | 3.41 | 1.68
07/31/23 | Live | Johnson Controls Inc. (York International Norman) | COLEMAN | HMH7 | Singlezone Ducted, Centrally Ducted | 212587298 |  | HRCU-A-CB | HMH72B481 |  | XAHD60JBCN1 | Z8ET120C20LMPS1 |  |  |  | 9 | 18.5 | 7.8 | 7.8 | FALSE | FALSE | FALSE |  | 65 | 49 | 49 | TRUE | [6 empty] | R-410A | USA;Canada | 14800 | 0.65 | 6.67 | 44500 | 4.94 | 2.64 | 44500 | 4.94 | 2.64 | 14800 | 0.65 | 6.67 | 51500 | 4.26 | 3.54 | 17100 | 1.14 | 4.4 | 45500 | 4.04 | 3.3 | 45500 | 4.04 | 3.3 | 8100 | 1.13 | 2.1 | 29800 | 3.67 | 2.38 | 29800 | 3.67 | 2.38 | 4500 | 1.13 | 1.17 | 22600 | 3.49 | 1.9 | 22600 | 3.49 | 1.9 | 0 | 3000 | 1.12 | 0.79 | 19600 | 3.41 | 1.68
07/31/23 | Live | Johnson Controls Inc. (York International Norman) | COLEMAN | HMH7 | Singlezone Ducted, Centrally Ducted | 212587188 |  | HRCU-A-CB | HMH72B481 |  | XAFD60HXXN1+TXV | Z8ET100C16LMPS1 |  |  |  | 9.5 | 18 | 7.8 | 7.8 | FALSE | FALSE | FALSE |  | 63 | 48 | 48 | TRUE | [6 empty] | R-410A | USA;Canada | 15100 | 0.7 | 6.32 | 47000 | 4.95 | 2.78 | 47000 | 4.95 | 2.78 | 15100 | 0.7 | 6.32 | 53500 | 4.26 | 3.68 | 17600 | 1.18 | 4.37 | 47500 | 4.17 | 3.34 | 47500 | 4.17 | 3.34 | 8000 | 1.13 | 2.07 | 30200 | 3.66 | 2.42 | 30200 | 3.66 | 2.42 | 4160 | 1.11 | 1.1 | 23000 | 3.51 | 1.92 | 23000 | 3.51 | 1.92 | 0 | 2560 | 1.1 | 0.68 | 20000 | 3.45 | 1.7
07/31/23 | Live | Johnson Controls Inc. (York International Norman) | COLEMAN | HMH7 | Singlezone Ducted, Centrally Ducted | 212587193 |  | HRCU-A-CB | HMH72B481 |  | XAFD60HBCN1 | Z8ET100C16LMPS1 |  |  |  | 9.5 | 18 | 7.8 | 7.8 | FALSE | FALSE | FALSE |  | 63 | 48 | 48 | TRUE | [6 empty] | R-410A | USA;Canada | 15100 | 0.7 | 6.32 | 47000 | 4.95 | 2.78 | 47000 | 4.95 | 2.78 | 15100 | 0.7 | 6.32 | 53500 | 4.26 | 3.68 | 17600 | 1.18 | 4.37 | 47500 | 4.17 | 3.34 | 47500 | 4.17 | 3.34 | 8000 | 1.13 | 2.07 | 30200 | 3.66 | 2.42 | 30200 | 3.66 | 2.42 | 4160 | 1.11 | 1.1 | 23000 | 3.51 | 1.92 | 23000 | 3.51 | 1.92 | 0 | 2560 | 1.1 | 0.68 | 20000 | 3.45 | 1.7
07/31/23 | Live | Johnson Controls Inc. (York International Norman) | COLEMAN | HMH7 | Singlezone Ducted, Centrally Ducted | 212587198 |  | HRCU-A-CB | HMH72B481 |  | XAUD60HXXN1+TXV | Z8ET100C16LMPS1 |  |  |  | 9.5 | 18 | 7.8 | 7.8 | FALSE | FALSE | FALSE |  | 63 | 48 | 48 | TRUE | [6 empty] | R-410A | USA;Canada | 15100 | 0.7 | 6.32 | 47000 | 4.95 | 2.78 | 47000 | 4.95 | 2.78 | 15100 | 0.7 | 6.32 | 53500 | 4.26 | 3.68 | 17600 | 1.18 | 4.37 | 47500 | 4.17 | 3.34 | 47500 | 4.17 | 3.34 | 8000 | 1.13 | 2.07 | 30200 | 3.66 | 2.42 | 30200 | 3.66 | 2.42 | 4160 | 1.11 | 1.1 | 23000 | 3.51 | 1.92 | 23000 | 3.51 | 1.92 | 0 | 2560 | 1.1 | 0.68 | 20000 | 3.45 | 1.7
07/31/23 | Live | Johnson Controls Inc. (York International Norman) | COLEMAN | HMH7 | Singlezone Ducted, Centrally Ducted | 212587063 |  | HRCU-A-CB | HMH72B481 |  | XAFC60HXXN1+TXV | Z8ET080C16LMPS1 |  |  |  | 10 | 18.5 | 7.8 | 7.8 | FALSE | FALSE | FALSE |  | 63 | 47 | 47 | TRUE | [6 empty] | R-410A | USA;Canada | 15100 | 0.65 | 6.81 | 46500 | 4.65 | 2.93 | 46500 | 4.65 | 2.93 | 15100 | 0.65 | 6.81 | 52500 | 4.09 | 3.76 | 17400 | 1.15 | 4.43 | 46500 | 4.16 | 3.28 | 46500 | 4.16 | 3.28 | 8200 | 1.12 | 2.15 | 29400 | 3.56 | 2.42 | 29400 | 3.56 | 2.42 | 4520 | 1.11 | 1.19 | 22000 | 3.39 | 1.9 | 22000 | 3.39 | 1.9 | 0 | 2987 | 1.1 | 0.8 | 18917 | 3.32 | 1.67
07/31/23 | Live | Johnson Controls Inc. (York International Norman) | COLEMAN | HMH7 | Singlezone Ducted, Centrally Ducted | 212587068 |  | HRCU-A-CB | HMH72B481 |  | XAFC60HBCN1 | Z8ET080C16LMPS1 |  |  |  | 10 | 18.5 | 7.8 | 7.8 | FALSE | FALSE | FALSE |  | 63 | 47 | 47 | TRUE | [6 empty] | R-410A | USA;Canada | 15100 | 0.65 | 6.81 | 46500 | 4.65 | 2.93 | 46500 | 4.65 | 2.93 | 15100 | 0.65 | 6.81 | 52500 | 4.09 | 3.76 | 17400 | 1.15 | 4.43 | 46500 | 4.16 | 3.28 | 46500 | 4.16 | 3.28 | 8200 | 1.12 | 2.15 | 29400 | 3.56 | 2.42 | 29400 | 3.56 | 2.42 | 4520 | 1.11 | 1.19 | 22000 | 3.39 | 1.9 | 22000 | 3.39 | 1.9 | 0 | 2987 | 1.1 | 0.8 | 18917 | 3.32 | 1.67
07/31/23 | Live | Johnson Controls Inc. (York International Norman) | COLEMAN | HMH7 | Singlezone Ducted, Centrally Ducted | 212488990 |  | HRCU-A-CB | HMH72B481 |  | XAFD60JXXN1+TXV | Z8ES080C16SMPS1 |  |  |  | 9.5 | 18 | 7.8 | 7.8 | FALSE | FALSE | FALSE |  | 64 | 48 | 48 | TRUE | [6 empty] | R-410A | USA;Canada | 15100 | 0.7 | 6.32 | 45500 | 4.79 | 2.78 | 45500 | 4.79 | 2.78 | 15100 | 0.7 | 6.32 | 52500 | 4.15 | 3.71 | 17800 | 1.17 | 4.46 | 46000 | 3.99 | 3.38 | 46000 | 3.99 | 3.38 | 8600 | 1.18 | 2.14 | 29800 | 3.58 | 2.44 | 29800 | 3.58 | 2.44 | 4920 | 1.18 | 1.22 | 22400 | 3.38 | 1.94 | 22400 | 3.38 | 1.94 | 0 | 3387 | 1.19 | 0.83 | 19317 | 3.3 | 1.72
07/31/23 | Live | Johnson Controls Inc. (York International Norman) | COLEMAN | HMH7 | Singlezone Ducted, Centrally Ducted | 212488995 |  | HRCU-A-CB | HMH72B481 |  | XAFD60JXXN1+TXV | Z8ES080C16LMPS1 |  |  |  | 9.5 | 18 | 7.8 | 7.8 | FALSE | FALSE | FALSE |  | 64 | 48 | 48 | TRUE | [6 empty] | R-410A | USA;Canada | 15100 | 0.7 | 6.32 | 45500 | 4.79 | 2.78 | 45500 | 4.79 | 2.78 | 15100 | 0.7 | 6.32 | 52500 | 4.15 | 3.71 | 17800 | 1.17 | 4.46 | 46000 | 3.99 | 3.38 | 46000 | 3.99 | 3.38 | 8600 | 1.18 | 2.14 | 29800 | 3.58 | 2.44 | 29800 | 3.58 | 2.44 | 4920 | 1.18 | 1.22 | 22400 | 3.38 | 1.94 | 22400 | 3.38 | 1.94 | 0 | 3387 | 1.19 | 0.83 | 19317 | 3.3 | 1.72
07/31/23 | Live | Johnson Controls Inc. (York International Norman) | COLEMAN | HMH7 | Singlezone Ducted, Centrally Ducted | 212489000 |  | HRCU-A-CB | HMH72B481 |  | XAFD60JBCN1 | Z8ES080C16SMPS1 |  |  |  | 9.5 | 18 | 7.8 | 7.8 | FALSE | FALSE | FALSE |  | 64 | 48 | 48 | TRUE | [6 empty] | R-410A | USA;Canada | 15100 | 0.7 | 6.32 | 45500 | 4.79 | 2.78 | 45500 | 4.79 | 2.78 | 15100 | 0.7 | 6.32 | 52500 | 4.15 | 3.71 | 17800 | 1.17 | 4.46 | 46000 | 3.99 | 3.38 | 46000 | 3.99 | 3.38 | 8600 | 1.18 | 2.14 | 29800 | 3.58 | 2.44 | 29800 | 3.58 | 2.44 | 4920 | 1.18 | 1.22 | 22400 | 3.38 | 1.94 | 22400 | 3.38 | 1.94 | 0 | 3387 | 1.19 | 0.83 | 19317 | 3.3 | 1.72
07/31/23 | Live | Johnson Controls Inc. (York International Norman) | COLEMAN | HMH7 | Singlezone Ducted, Centrally Ducted | 212489005 |  | HRCU-A-CB | HMH72B481 |  | XAFD60JBCN1 | Z8ES080C16LMPS1 |  |  |  | 9.5 | 18 | 7.8 | 7.8 | FALSE | FALSE | FALSE |  | 64 | 48 | 48 | TRUE | [6 empty] | R-410A | USA;Canada | 15100 | 0.7 | 6.32 | 45500 | 4.79 | 2.78 | 45500 | 4.79 | 2.78 | 15100 | 0.7 | 6.32 | 52500 | 4.15 | 3.71 | 17800 | 1.17 | 4.46 | 46000 | 3.99 | 3.38 | 46000 | 3.99 | 3.38 | 8600 | 1.18 | 2.14 | 29800 | 3.58 | 2.44 | 29800 | 3.58 | 2.44 | 4920 | 1.18 | 1.22 | 22400 | 3.38 | 1.94 | 22400 | 3.38 | 1.94 | 0 | 3387 | 1.19 | 0.83 | 19317 | 3.3 | 1.72
04/19/23 | Live | Johnson Controls Inc. (York International Norman) | COLEMAN | HMH7 | Singlezone Ducted, Centrally Ducted | 211386733 |  | HRCU-A-CB | HMH72B341 |  | XAHC30CXXN1+TXV | TM9Y100C16MP11 |  |  |  | 9.5 | 17.5 | 8.5 | 8.5 | FALSE | FALSE | FALSE |  | 75 | 67 | 67 | TRUE | [6 empty] | R-410A | USA;Canada | 13700 | 0.67 | 5.99 | 32200 | 3.39 | 2.78 | 32200 | 3.39 | 2.78 | 13700 | 0.67 | 5.99 | 34600 | 2.81 | 3.61 | 10600 | 0.74 | 4.2 | 34000 | 2.88 | 3.46 | 34000 | 2.88 | 3.46 | 5200 | 0.4 | 3.81 | 25600 | 2.98 | 2.52 | 25600 | 2.98 | 2.52 | 3040 | 0.27 | 3.3 | 22800 | 3.34 | 2 | 22800 | 3.34 | 2 | 0 | 2140 | 0.21 | 2.99 | 21634 | 3.49 | 1.82
04/19/23 | Live | Johnson Controls Inc. (York International Norman) | COLEMAN | HMH7 | Singlezone Ducted, Centrally Ducted | 211386944 |  | HRCU-A-CB | HMH72B341 |  | XAHB30CXXN1+TXV | TM9Y080B12MP11 |  |  |  | 9 | 17 | 8.5 | 8.5 | FALSE | FALSE | FALSE |  | 77 | 68 | 68 | TRUE | [6 empty] | R-410A | USA;Canada | 14100 | 0.7 | 5.9 | 32000 | 3.56 | 2.63 | 32000 | 3.56 | 2.63 | 14100 | 0.7 | 5.9 | 34600 | 2.96 | 3.43 | 11000 | 0.76 | 4.24 | 34000 | 2.91 | 3.42 | 34000 | 2.91 | 3.42 | 6600 | 0.44 | 4.4 | 26200 | 3.1 | 2.48 | 26200 | 3.1 | 2.48 | 4840 | 0.31 | 4.58 | 23400 | 3.46 | 1.98 | 23400 | 3.46 | 1.98 | 0 | 4107 | 0.26 | 4.63 | 22234 | 3.62 | 1.8
04/19/23 | Live | Johnson Controls Inc. (York International Norman) | COLEMAN | HMH7 | Singlezone Ducted, Centrally Ducted | 211387095 |  | HRCU-A-CB | HMH72B341 |  | XAHC30CXXN1+TXV | TM9Y060B12MP11 |  |  |  | 9 | 17 | 8.5 | 8.5 | FALSE | FALSE | FALSE |  | 76 | 68 | 68 | TRUE | [6 empty] | R-410A | USA;Canada | 14000 | 0.71 | 5.78 | 31800 | 3.53 | 2.64 | 31800 | 3.53 | 2.64 | 14000 | 0.7 | 5.86 | 34400 | 2.92 | 3.45 | 10900 | 0.76 | 4.2 | 34000 | 2.95 | 3.38 | 34000 | 2.95 | 3.38 | 6300 | 0.44 | 4.2 | 26000 | 3.1 | 2.46 | 26000 | 3.1 | 2.46 | 4460 | 0.31 | 4.22 | 23200 | 3.47 | 1.96 | 23200 | 3.47 | 1.96 | 0 | 3694 | 0.26 | 4.16 | 22034 | 3.62 | 1.78
04/19/23 | Live | Johnson Controls Inc. (York International Norman) | COLEMAN | HMH7 | Singlezone Ducted, Centrally Ducted | 211387191 |  | HRCU-A-CB | HMH72B341 |  | XAFB36DXXN1+TXV | TM9Y060B12MP11 |  |  |  | 9.5 | 17.5 | 8.5 | 8.5 | TRUE | TRUE | FALSE |  | 75 | 70 | 70 | TRUE | [6 empty] | R-410A | USA;Canada | 15400 | 0.72 | 6.27 | 33800 | 3.56 | 2.78 | 33800 | 3.56 | 2.78 | 15400 | 0.72 | 6.27 | 36400 | 2.97 | 3.59 | 11200 | 0.76 | 4.32 | 34000 | 2.88 | 3.46 | 34000 | 2.88 | 3.46 | 7600 | 0.56 | 3.98 | 25600 | 3.05 | 2.46 | 25600 | 3.05 | 2.46 | 6160 | 0.48 | 3.76 | 24000 | 3.48 | 2.02 | 24000 | 3.48 | 2.02 | 0 | 5560 | 0.45 | 3.62 | 23334 | 3.66 | 1.87
04/19/23 | Live | Johnson Controls Inc. (York International Norman) | COLEMAN | HMH7 | Singlezone Ducted, Centrally Ducted | 211387205 |  | HRCU-A-CB | HMH72B341 |  | XAFB36DBCN1 | TM9Y060B12MP11 |  |  |  | 9.5 | 17.5 | 8.5 | 8.5 | TRUE | TRUE | FALSE |  | 75 | 70 | 70 | TRUE | [6 empty] | R-410A | USA;Canada | 15400 | 0.72 | 6.27 | 33800 | 3.56 | 2.78 | 33800 | 3.56 | 2.78 | 15400 | 0.72 | 6.27 | 36400 | 2.97 | 3.59 | 11200 | 0.76 | 4.32 | 34000 | 2.88 | 3.46 | 34000 | 2.88 | 3.46 | 7600 | 0.56 | 3.98 | 25600 | 3.05 | 2.46 | 25600 | 3.05 | 2.46 | 6160 | 0.48 | 3.76 | 24000 | 3.48 | 2.02 | 24000 | 3.48 | 2.02 | 0 | 5560 | 0.45 | 3.62 | 23334 | 3.66 | 1.87
04/19/23 | Live | Johnson Controls Inc. (York International Norman) | COLEMAN | HMH7 | Singlezone Ducted, Centrally Ducted | 211387219 |  | HRCU-A-CB | HMH72B341 |  | XAUB36DXXN1+TXV | TM9Y060B12MP11 |  |  |  | 9.5 | 17.5 | 8.5 | 8.5 | TRUE | TRUE | FALSE |  | 75 | 70 | 70 | TRUE | [6 empty] | R-410A | USA;Canada | 15400 | 0.72 | 6.27 | 33800 | 3.56 | 2.78 | 33800 | 3.56 | 2.78 | 15400 | 0.72 | 6.27 | 36400 | 2.97 | 3.59 | 11200 | 0.76 | 4.32 | 34000 | 2.88 | 3.46 | 34000 | 2.88 | 3.46 | 7600 | 0.56 | 3.98 | 25600 | 3.05 | 2.46 | 25600 | 3.05 | 2.46 | 6160 | 0.48 | 3.76 | 24000 | 3.48 | 2.02 | 24000 | 3.48 | 2.02 | 0 | 5560 | 0.45 | 3.62 | 23334 | 3.66 | 1.87
04/19/23 | Live | Johnson Controls Inc. (York International Norman) | COLEMAN | HMH7 | Singlezone Ducted, Centrally Ducted | 211387296 |  | HRCU-A-CB | HMH72B341 |  | XAFC36DXXN1+TXV | TM9V100C20MP12 |  |  |  | 9.5 | 17.5 | 8.5 | 8.5 | TRUE | TRUE | FALSE |  | 76 | 72 | 72 | TRUE | [6 empty] | R-410A | USA;Canada | 15700 | 0.75 | 6.13 | 34000 | 3.58 | 2.78 | 34000 | 3.58 | 2.78 | 15700 | 0.75 | 6.13 | 37600 | 3.08 | 3.58 | 11600 | 0.75 | 4.53 | 34000 | 2.69 | 3.7 | 34000 | 2.69 | 3.7 | 9200 | 0.55 | 4.9 | 26000 | 2.98 | 2.56 | 26000 | 2.98 | 2.56 | 8240 | 0.47 | 5.14 | 24800 | 3.43 | 2.12 | 24800 | 3.43 | 2.12 | 0 | 7840 | 0.44 | 5.22 | 24300 | 3.62 | 1.97
04/19/23 | Live | Johnson Controls Inc. (York International Norman) | COLEMAN | HMH7 | Singlezone Ducted, Centrally Ducted | 211387310 |  | HRCU-A-CB | HMH72B341 |  | XAFC36DXXN1+TXV | TP9C100C20MP13 |  |  |  | 9.5 | 17.5 | 8.5 | 8.5 | TRUE | TRUE | FALSE |  | 76 | 72 | 72 | TRUE | [6 empty] | R-410A | USA;Canada | 15700 | 0.75 | 6.13 | 34000 | 3.58 | 2.78 | 34000 | 3.58 | 2.78 | 15700 | 0.75 | 6.13 | 37600 | 3.08 | 3.58 | 11600 | 0.75 | 4.53 | 34000 | 2.69 | 3.7 | 34000 | 2.69 | 3.7 | 9200 | 0.55 | 4.9 | 26000 | 2.98 | 2.56 | 26000 | 2.98 | 2.56 | 8240 | 0.47 | 5.14 | 24800 | 3.43 | 2.12 | 24800 | 3.43 | 2.12 | 0 | 7840 | 0.44 | 5.22 | 24300 | 3.62 | 1.97
04/19/23 | Live | Johnson Controls Inc. (York International Norman) | COLEMAN | HMH7 | Singlezone Ducted, Centrally Ducted | 211387323 |  | HRCU-A-CB | HMH72B341 |  | XAFC36DXXN1+TXV | CP9C100C20MP13 |  |  |  | 9.5 | 17.5 | 8.5 | 8.5 | TRUE | TRUE | FALSE |  | 76 | 72 | 72 | TRUE | [6 empty] | R-410A | USA;Canada | 15700 | 0.75 | 6.13 | 34000 | 3.58 | 2.78 | 34000 | 3.58 | 2.78 | 15700 | 0.75 | 6.13 | 37600 | 3.08 | 3.58 | 11600 | 0.75 | 4.53 | 34000 | 2.69 | 3.7 | 34000 | 2.69 | 3.7 | 9200 | 0.55 | 4.9 | 26000 | 2.98 | 2.56 | 26000 | 2.98 | 2.56 | 8240 | 0.47 | 5.14 | 24800 | 3.43 | 2.12 | 24800 | 3.43 | 2.12 | 0 | 7840 | 0.44 | 5.22 | 24300 | 3.62 | 1.97
04/19/23 | Live | Johnson Controls Inc. (York International Norman) | COLEMAN | HMH7 | Singlezone Ducted, Centrally Ducted | 211387330 |  | HRCU-A-CB | HMH72B341 |  | XAFC36DBCN1 | TM9V100C20MP12 |  |  |  | 9.5 | 17.5 | 8.5 | 8.5 | TRUE | TRUE | FALSE |  | 76 | 72 | 72 | TRUE | [6 empty] | R-410A | USA;Canada | 15700 | 0.75 | 6.13 | 34000 | 3.58 | 2.78 | 34000 | 3.58 | 2.78 | 15700 | 0.75 | 6.13 | 37600 | 3.08 | 3.58 | 11600 | 0.75 | 4.53 | 34000 | 2.69 | 3.7 | 34000 | 2.69 | 3.7 | 9200 | 0.55 | 4.9 | 26000 | 2.98 | 2.56 | 26000 | 2.98 | 2.56 | 8240 | 0.47 | 5.14 | 24800 | 3.43 | 2.12 | 24800 | 3.43 | 2.12 | 0 | 7840 | 0.44 | 5.22 | 24300 | 3.62 | 1.97
04/19/23 | Live | Johnson Controls Inc. (York International Norman) | COLEMAN | HMH7 | Singlezone Ducted, Centrally Ducted | 211387346 |  | HRCU-A-CB | HMH72B341 |  | XAFC36DBCN1 | TP9C100C20MP13 |  |  |  | 9.5 | 17.5 | 8.5 | 8.5 | TRUE | TRUE | FALSE |  | 76 | 72 | 72 | TRUE | [6 empty] | R-410A | USA;Canada | 15700 | 0.75 | 6.13 | 34000 | 3.58 | 2.78 | 34000 | 3.58 | 2.78 | 15700 | 0.75 | 6.13 | 37600 | 3.08 | 3.58 | 11600 | 0.75 | 4.53 | 34000 | 2.69 | 3.7 | 34000 | 2.69 | 3.7 | 9200 | 0.55 | 4.9 | 26000 | 2.98 | 2.56 | 26000 | 2.98 | 2.56 | 8240 | 0.47 | 5.14 | 24800 | 3.43 | 2.12 | 24800 | 3.43 | 2.12 | 0 | 7840 | 0.44 | 5.22 | 24300 | 3.62 | 1.97
04/19/23 | Live | Johnson Controls Inc. (York International Norman) | COLEMAN | HMH7 | Singlezone Ducted, Centrally Ducted | 211387361 |  | HRCU-A-CB | HMH72B341 |  | XAFC36DBCN1 | CP9C100C20MP13 |  |  |  | 9.5 | 17.5 | 8.5 | 8.5 | TRUE | TRUE | FALSE |  | 76 | 72 | 72 | TRUE | [6 empty] | R-410A | USA;Canada | 15700 | 0.75 | 6.13 | 34000 | 3.58 | 2.78 | 34000 | 3.58 | 2.78 | 15700 | 0.75 | 6.13 | 37600 | 3.08 | 3.58 | 11600 | 0.75 | 4.53 | 34000 | 2.69 | 3.7 | 34000 | 2.69 | 3.7 | 9200 | 0.55 | 4.9 | 26000 | 2.98 | 2.56 | 26000 | 2.98 | 2.56 | 8240 | 0.47 | 5.14 | 24800 | 3.43 | 2.12 | 24800 | 3.43 | 2.12 | 0 | 7840 | 0.44 | 5.22 | 24300 | 3.62 | 1.97
04/19/23 | Live | Johnson Controls Inc. (York International Norman) | COLEMAN | HMH7 | Singlezone Ducted, Centrally Ducted | 211387545 |  | HRCU-A-CB | HMH72B341 |  | XAFC30CXXN1+TXV | TM9V100C16MP12 |  |  |  | 10 | 17.5 | 8.5 | 8.5 | FALSE | FALSE | FALSE |  | 77 | 68 | 68 | TRUE | [6 empty] | R-410A | USA;Canada | 14800 | 0.73 | 5.94 | 33200 | 3.32 | 2.93 | 33200 | 3.32 | 2.93 | 14800 | 0.73 | 5.94 | 35800 | 2.85 | 3.68 | 11500 | 0.77 | 4.38 | 34000 | 2.77 | 3.6 | 34000 | 2.77 | 3.6 | 8100 | 0.48 | 4.95 | 26400 | 2.98 | 2.6 | 26400 | 2.98 | 2.6 | 6740 | 0.37 | 5.34 | 23200 | 3.3 | 2.06 | 23200 | 3.3 | 2.06 | 0 | 6174 | 0.32 | 5.65 | 21867 | 3.44 | 1.86
04/19/23 | Live | Johnson Controls Inc. (York International Norman) | COLEMAN | HMH7 | Singlezone Ducted, Centrally Ducted | 211387551 |  | HRCU-A-CB | HMH72B341 |  | XAFC30CXXN1+TXV | TP9C100C16MP13 |  |  |  | 10 | 17.5 | 8.5 | 8.5 | FALSE | FALSE | FALSE |  | 77 | 68 | 68 | TRUE | [6 empty] | R-410A | USA;Canada | 14800 | 0.73 | 5.94 | 33200 | 3.32 | 2.93 | 33200 | 3.32 | 2.93 | 14800 | 0.73 | 5.94 | 35800 | 2.85 | 3.68 | 11500 | 0.77 | 4.38 | 34000 | 2.77 | 3.6 | 34000 | 2.77 | 3.6 | 8100 | 0.48 | 4.95 | 26400 | 2.98 | 2.6 | 26400 | 2.98 | 2.6 | 6740 | 0.37 | 5.34 | 23200 | 3.3 | 2.06 | 23200 | 3.3 | 2.06 | 0 | 6174 | 0.32 | 5.65 | 21867 | 3.44 | 1.86
04/19/23 | Live | Johnson Controls Inc. (York International Norman) | COLEMAN | HMH7 | Singlezone Ducted, Centrally Ducted | 211387559 |  | HRCU-A-CB | HMH72B341 |  | XAFC30CXXN1+TXV | CP9C100C16MP13 |  |  |  | 10 | 17.5 | 8.5 | 8.5 | FALSE | FALSE | FALSE |  | 77 | 68 | 68 | TRUE | [6 empty] | R-410A | USA;Canada | 14800 | 0.73 | 5.94 | 33200 | 3.32 | 2.93 | 33200 | 3.32 | 2.93 | 14800 | 0.73 | 5.94 | 35800 | 2.85 | 3.68 | 11500 | 0.77 | 4.38 | 34000 | 2.77 | 3.6 | 34000 | 2.77 | 3.6 | 8100 | 0.48 | 4.95 | 26400 | 2.98 | 2.6 | 26400 | 2.98 | 2.6 | 6740 | 0.37 | 5.34 | 23200 | 3.3 | 2.06 | 23200 | 3.3 | 2.06 | 0 | 6174 | 0.32 | 5.65 | 21867 | 3.44 | 1.86
04/19/23 | Live | Johnson Controls Inc. (York International Norman) | COLEMAN | HMH7 | Singlezone Ducted, Centrally Ducted | 211387562 |  | HRCU-A-CB | HMH72B341 |  | XAHC36DXXN1+TXV | TM9V080C16MP12 |  |  |  | 9.5 | 17 | 8.5 | 8.5 | TRUE | TRUE | FALSE |  | 75 | 70 | 70 | TRUE | [6 empty] | R-410A | USA;Canada | 15200 | 0.76 | 5.86 | 33400 | 3.52 | 2.78 | 33400 | 3.52 | 2.78 | 15200 | 0.76 | 5.86 | 36000 | 2.94 | 3.59 | 11200 | 0.76 | 4.32 | 33200 | 2.78 | 3.5 | 33200 | 2.78 | 3.5 | 8200 | 0.55 | 4.37 | 25000 | 2.98 | 2.46 | 25000 | 2.98 | 2.46 | 7000 | 0.46 | 4.46 | 23400 | 3.36 | 2.04 | 23400 | 3.36 | 2.04 | 0 | 6500 | 0.43 | 4.43 | 22734 | 3.52 | 1.89
04/19/23 | Live | Johnson Controls Inc. (York International Norman) | COLEMAN | HMH7 | Singlezone Ducted, Centrally Ducted | 211387570 |  | HRCU-A-CB | HMH72B341 |  | XAHC36DXXN1+TXV | TP9C080C16MP13 |  |  |  | 9.5 | 17 | 8.5 | 8.5 | TRUE | TRUE | FALSE |  | 75 | 70 | 70 | TRUE | [6 empty] | R-410A | USA;Canada | 15200 | 0.76 | 5.86 | 33400 | 3.52 | 2.78 | 33400 | 3.52 | 2.78 | 15200 | 0.76 | 5.86 | 36000 | 2.94 | 3.59 | 11200 | 0.76 | 4.32 | 33200 | 2.78 | 3.5 | 33200 | 2.78 | 3.5 | 8200 | 0.55 | 4.37 | 25000 | 2.98 | 2.46 | 25000 | 2.98 | 2.46 | 7000 | 0.46 | 4.46 | 23400 | 3.36 | 2.04 | 23400 | 3.36 | 2.04 | 0 | 6500 | 0.43 | 4.43 | 22734 | 3.52 | 1.89
04/19/23 | Live | Johnson Controls Inc. (York International Norman) | COLEMAN | HMH7 | Singlezone Ducted, Centrally Ducted | 211387579 |  | HRCU-A-CB | HMH72B341 |  | XAHC36DXXN1+TXV | CP9C080C16MP13 |  |  |  | 9.5 | 17 | 8.5 | 8.5 | TRUE | TRUE | FALSE |  | 75 | 70 | 70 | TRUE | [6 empty] | R-410A | USA;Canada | 15200 | 0.76 | 5.86 | 33400 | 3.52 | 2.78 | 33400 | 3.52 | 2.78 | 15200 | 0.76 | 5.86 | 36000 | 2.94 | 3.59 | 11200 | 0.76 | 4.32 | 33200 | 2.78 | 3.5 | 33200 | 2.78 | 3.5 | 8200 | 0.55 | 4.37 | 25000 | 2.98 | 2.46 | 25000 | 2.98 | 2.46 | 7000 | 0.46 | 4.46 | 23400 | 3.36 | 2.04 | 23400 | 3.36 | 2.04 | 0 | 6500 | 0.43 | 4.43 | 22734 | 3.52 | 1.89
04/19/23 | Live | Johnson Controls Inc. (York International Norman) | COLEMAN | HMH7 | Singlezone Ducted, Centrally Ducted | 211387583 |  | HRCU-A-CB | HMH72B341 |  | XAHC36DBCN1 | TM9V080C16MP12 |  |  |  | 9.5 | 17 | 8.5 | 8.5 | TRUE | TRUE | FALSE |  | 75 | 70 | 70 | TRUE | [6 empty] | R-410A | USA;Canada | 15200 | 0.76 | 5.86 | 33400 | 3.52 | 2.78 | 33400 | 3.52 | 2.78 | 15200 | 0.76 | 5.86 | 36000 | 2.94 | 3.59 | 11200 | 0.76 | 4.32 | 33200 | 2.78 | 3.5 | 33200 | 2.78 | 3.5 | 8200 | 0.55 | 4.37 | 25000 | 2.98 | 2.46 | 25000 | 2.98 | 2.46 | 7000 | 0.46 | 4.46 | 23400 | 3.36 | 2.04 | 23400 | 3.36 | 2.04 | 0 | 6500 | 0.43 | 4.43 | 22734 | 3.52 | 1.89
04/19/23 | Live | Johnson Controls Inc. (York International Norman) | COLEMAN | HMH7 | Singlezone Ducted, Centrally Ducted | 211387591 |  | HRCU-A-CB | HMH72B341 |  | XAHC36DBCN1 | TP9C080C16MP13 |  |  |  | 9.5 | 17 | 8.5 | 8.5 | TRUE | TRUE | FALSE |  | 75 | 70 | 70 | TRUE | [6 empty] | R-410A | USA;Canada | 15200 | 0.76 | 5.86 | 33400 | 3.52 | 2.78 | 33400 | 3.52 | 2.78 | 15200 | 0.76 | 5.86 | 36000 | 2.94 | 3.59 | 11200 | 0.76 | 4.32 | 33200 | 2.78 | 3.5 | 33200 | 2.78 | 3.5 | 8200 | 0.55 | 4.37 | 25000 | 2.98 | 2.46 | 25000 | 2.98 | 2.46 | 7000 | 0.46 | 4.46 | 23400 | 3.36 | 2.04 | 23400 | 3.36 | 2.04 | 0 | 6500 | 0.43 | 4.43 | 22734 | 3.52 | 1.89
04/19/23 | Live | Johnson Controls Inc. (York International Norman) | COLEMAN | HMH7 | Singlezone Ducted, Centrally Ducted | 211387600 |  | HRCU-A-CB | HMH72B341 |  | XAHC36DBCN1 | CP9C080C16MP13 |  |  |  | 9.5 | 17 | 8.5 | 8.5 | TRUE | TRUE | FALSE |  | 75 | 70 | 70 | TRUE | [6 empty] | R-410A | USA;Canada | 15200 | 0.76 | 5.86 | 33400 | 3.52 | 2.78 | 33400 | 3.52 | 2.78 | 15200 | 0.76 | 5.86 | 36000 | 2.94 | 3.59 | 11200 | 0.76 | 4.32 | 33200 | 2.78 | 3.5 | 33200 | 2.78 | 3.5 | 8200 | 0.55 | 4.37 | 25000 | 2.98 | 2.46 | 25000 | 2.98 | 2.46 | 7000 | 0.46 | 4.46 | 23400 | 3.36 | 2.04 | 23400 | 3.36 | 2.04 | 0 | 6500 | 0.43 | 4.43 | 22734 | 3.52 | 1.89
04/19/23 | Live | Johnson Controls Inc. (York International Norman) | COLEMAN | HMH7 | Singlezone Ducted, Centrally Ducted | 211387800 |  | HRCU-A-CB | HMH72B341 |  | XAFC36DXXN1+TXV | TM9V080B12MP12 |  |  |  | 9.5 | 17 | 8.5 | 8.5 | TRUE | TRUE | FALSE |  | 75 | 71 | 71 | TRUE | [6 empty] | R-410A | USA;Canada | 15600 | 0.77 | 5.94 | 34000 | 3.58 | 2.78 | 34000 | 3.58 | 2.78 | 15600 | 0.77 | 5.94 | 36800 | 3.04 | 3.55 | 11600 | 0.77 | 4.42 | 34000 | 2.8 | 3.56 | 34000 | 2.8 | 3.56 | 9000 | 0.56 | 4.71 | 25800 | 3.02 | 2.5 | 25800 | 3.02 | 2.5 | 7960 | 0.48 | 4.86 | 24400 | 3.47 | 2.06 | 24400 | 3.47 | 2.06 | 0 | 7527 | 0.44 | 5.01 | 23817 | 3.66 | 1.91
04/19/23 | Live | Johnson Controls Inc. (York International Norman) | COLEMAN | HMH7 | Singlezone Ducted, Centrally Ducted | 211387809 |  | HRCU-A-CB | HMH72B341 |  | XAFC36DXXN1+TXV | TP9C080B12MP13 |  |  |  | 9.5 | 17 | 8.5 | 8.5 | TRUE | TRUE | FALSE |  | 75 | 71 | 71 | TRUE | [6 empty] | R-410A | USA;Canada | 15600 | 0.77 | 5.94 | 34000 | 3.58 | 2.78 | 34000 | 3.58 | 2.78 | 15600 | 0.77 | 5.94 | 36800 | 3.04 | 3.55 | 11600 | 0.77 | 4.42 | 34000 | 2.8 | 3.56 | 34000 | 2.8 | 3.56 | 9000 | 0.56 | 4.71 | 25800 | 3.02 | 2.5 | 25800 | 3.02 | 2.5 | 7960 | 0.48 | 4.86 | 24400 | 3.47 | 2.06 | 24400 | 3.47 | 2.06 | 0 | 7527 | 0.44 | 5.01 | 23817 | 3.66 | 1.91
04/19/23 | Live | Johnson Controls Inc. (York International Norman) | COLEMAN | HMH7 | Singlezone Ducted, Centrally Ducted | 211387817 |  | HRCU-A-CB | HMH72B341 |  | XAFC36DXXN1+TXV | CP9C080B12MP13 |  |  |  | 9.5 | 17 | 8.5 | 8.5 | TRUE | TRUE | FALSE |  | 75 | 71 | 71 | TRUE | [6 empty] | R-410A | USA;Canada | 15600 | 0.77 | 5.94 | 34000 | 3.58 | 2.78 | 34000 | 3.58 | 2.78 | 15600 | 0.77 | 5.94 | 36800 | 3.04 | 3.55 | 11600 | 0.77 | 4.42 | 34000 | 2.8 | 3.56 | 34000 | 2.8 | 3.56 | 9000 | 0.56 | 4.71 | 25800 | 3.02 | 2.5 | 25800 | 3.02 | 2.5 | 7960 | 0.48 | 4.86 | 24400 | 3.47 | 2.06 | 24400 | 3.47 | 2.06 | 0 | 7527 | 0.44 | 5.01 | 23817 | 3.66 | 1.91
04/19/23 | Live | Johnson Controls Inc. (York International Norman) | COLEMAN | HMH7 | Singlezone Ducted, Centrally Ducted | 211387821 |  | HRCU-A-CB | HMH72B341 |  | XAFC36DBCN1 | TM9V080B12MP12 |  |  |  | 9.5 | 17 | 8.5 | 8.5 | TRUE | TRUE | FALSE |  | 75 | 71 | 71 | TRUE | [6 empty] | R-410A | USA;Canada | 15600 | 0.77 | 5.94 | 34000 | 3.58 | 2.78 | 34000 | 3.58 | 2.78 | 15600 | 0.77 | 5.94 | 36800 | 3.04 | 3.55 | 11600 | 0.77 | 4.42 | 34000 | 2.8 | 3.56 | 34000 | 2.8 | 3.56 | 9000 | 0.56 | 4.71 | 25800 | 3.02 | 2.5 | 25800 | 3.02 | 2.5 | 7960 | 0.48 | 4.86 | 24400 | 3.47 | 2.06 | 24400 | 3.47 | 2.06 | 0 | 7527 | 0.44 | 5.01 | 23817 | 3.66 | 1.91
04/19/23 | Live | Johnson Controls Inc. (York International Norman) | COLEMAN | HMH7 | Singlezone Ducted, Centrally Ducted | 211387831 |  | HRCU-A-CB | HMH72B341 |  | XAFC36DBCN1 | TP9C080B12MP13 |  |  |  | 9.5 | 17 | 8.5 | 8.5 | TRUE | TRUE | FALSE |  | 75 | 71 | 71 | TRUE | [6 empty] | R-410A | USA;Canada | 15600 | 0.77 | 5.94 | 34000 | 3.58 | 2.78 | 34000 | 3.58 | 2.78 | 15600 | 0.77 | 5.94 | 36800 | 3.04 | 3.55 | 11600 | 0.77 | 4.42 | 34000 | 2.8 | 3.56 | 34000 | 2.8 | 3.56 | 9000 | 0.56 | 4.71 | 25800 | 3.02 | 2.5 | 25800 | 3.02 | 2.5 | 7960 | 0.48 | 4.86 | 24400 | 3.47 | 2.06 | 24400 | 3.47 | 2.06 | 0 | 7527 | 0.44 | 5.01 | 23817 | 3.66 | 1.91
04/19/23 | Live | Johnson Controls Inc. (York International Norman) | COLEMAN | HMH7 | Singlezone Ducted, Centrally Ducted | 211387837 |  | HRCU-A-CB | HMH72B341 |  | XAFC36DBCN1 | CP9C080B12MP13 |  |  |  | 9.5 | 17 | 8.5 | 8.5 | TRUE | TRUE | FALSE |  | 75 | 71 | 71 | TRUE | [6 empty] | R-410A | USA;Canada | 15600 | 0.77 | 5.94 | 34000 | 3.58 | 2.78 | 34000 | 3.58 | 2.78 | 15600 | 0.77 | 5.94 | 36800 | 3.04 | 3.55 | 11600 | 0.77 | 4.42 | 34000 | 2.8 | 3.56 | 34000 | 2.8 | 3.56 | 9000 | 0.56 | 4.71 | 25800 | 3.02 | 2.5 | 25800 | 3.02 | 2.5 | 7960 | 0.48 | 4.86 | 24400 | 3.47 | 2.06 | 24400 | 3.47 | 2.06 | 0 | 7527 | 0.44 | 5.01 | 23817 | 3.66 | 1.91
04/19/23 | Live | Johnson Controls Inc. (York International Norman) | COLEMAN | HMH7 | Singlezone Ducted, Centrally Ducted | 211388027 |  | HRCU-A-CB | HMH72B341 |  | XAHC36DXXN1+TXV | TM9V060B12MP12 |  |  |  | 9.5 | 17 | 8.5 | 8.5 | TRUE | TRUE | FALSE |  | 75 | 71 | 71 | TRUE | [6 empty] | R-410A | USA;Canada | 15100 | 0.75 | 5.9 | 33200 | 3.5 | 2.78 | 33200 | 3.5 | 2.78 | 15100 | 0.75 | 5.9 | 35600 | 3.02 | 3.45 | 11100 | 0.77 | 4.22 | 33400 | 2.86 | 3.42 | 33400 | 2.86 | 3.42 | 7700 | 0.56 | 4.03 | 25200 | 3.05 | 2.42 | 25200 | 3.05 | 2.42 | 6340 | 0.48 | 3.87 | 23800 | 3.49 | 2 | 23800 | 3.49 | 2 | 0 | 5774 | 0.44 | 3.85 | 23217 | 3.67 | 1.85
04/19/23 | Live | Johnson Controls Inc. (York International Norman) | COLEMAN | HMH7 | Singlezone Ducted, Centrally Ducted | 211388032 |  | HRCU-A-CB | HMH72B341 |  | XAHC36DXXN1+TXV | TP9C060B12MP13 |  |  |  | 9.5 | 17 | 8.5 | 8.5 | TRUE | TRUE | FALSE |  | 75 | 71 | 71 | TRUE | [6 empty] | R-410A | USA;Canada | 15100 | 0.75 | 5.9 | 33200 | 3.5 | 2.78 | 33200 | 3.5 | 2.78 | 15100 | 0.75 | 5.9 | 35600 | 3.02 | 3.45 | 11100 | 0.77 | 4.22 | 33400 | 2.86 | 3.42 | 33400 | 2.86 | 3.42 | 7700 | 0.56 | 4.03 | 25200 | 3.05 | 2.42 | 25200 | 3.05 | 2.42 | 6340 | 0.48 | 3.87 | 23800 | 3.49 | 2 | 23800 | 3.49 | 2 | 0 | 5774 | 0.44 | 3.85 | 23217 | 3.67 | 1.85
04/19/23 | Live | Johnson Controls Inc. (York International Norman) | COLEMAN | HMH7 | Singlezone Ducted, Centrally Ducted | 211388047 |  | HRCU-A-CB | HMH72B341 |  | XAHC36DXXN1+TXV | CP9C060B12MP13 |  |  |  | 9.5 | 17 | 8.5 | 8.5 | TRUE | TRUE | FALSE |  | 75 | 71 | 71 | TRUE | [6 empty] | R-410A | USA;Canada | 15100 | 0.75 | 5.9 | 33200 | 3.5 | 2.78 | 33200 | 3.5 | 2.78 | 15100 | 0.75 | 5.9 | 35600 | 3.02 | 3.45 | 11100 | 0.77 | 4.22 | 33400 | 2.86 | 3.42 | 33400 | 2.86 | 3.42 | 7700 | 0.56 | 4.03 | 25200 | 3.05 | 2.42 | 25200 | 3.05 | 2.42 | 6340 | 0.48 | 3.87 | 23800 | 3.49 | 2 | 23800 | 3.49 | 2 | 0 | 5774 | 0.44 | 3.85 | 23217 | 3.67 | 1.85
04/19/23 | Live | Johnson Controls Inc. (York International Norman) | COLEMAN | HMH7 | Singlezone Ducted, Centrally Ducted | 211388052 |  | HRCU-A-CB | HMH72B341 |  | XAHC36DBCN1 | TM9V060B12MP12 |  |  |  | 9.5 | 17 | 8.5 | 8.5 | TRUE | TRUE | FALSE |  | 75 | 71 | 71 | TRUE | [6 empty] | R-410A | USA;Canada | 15100 | 0.75 | 5.9 | 33200 | 3.5 | 2.78 | 33200 | 3.5 | 2.78 | 15100 | 0.75 | 5.9 | 35600 | 3.02 | 3.45 | 11100 | 0.77 | 4.22 | 33400 | 2.86 | 3.42 | 33400 | 2.86 | 3.42 | 7700 | 0.56 | 4.03 | 25200 | 3.05 | 2.42 | 25200 | 3.05 | 2.42 | 6340 | 0.48 | 3.87 | 23800 | 3.49 | 2 | 23800 | 3.49 | 2 | 0 | 5774 | 0.44 | 3.85 | 23217 | 3.67 | 1.85
04/19/23 | Live | Johnson Controls Inc. (York International Norman) | COLEMAN | HMH7 | Singlezone Ducted, Centrally Ducted | 211388066 |  | HRCU-A-CB | HMH72B341 |  | XAHC36DBCN1 | TP9C060B12MP13 |  |  |  | 9.5 | 17 | 8.5 | 8.5 | TRUE | TRUE | FALSE |  | 75 | 71 | 71 | TRUE | [6 empty] | R-410A | USA;Canada | 15100 | 0.75 | 5.9 | 33200 | 3.5 | 2.78 | 33200 | 3.5 | 2.78 | 15100 | 0.75 | 5.9 | 35600 | 3.02 | 3.45 | 11100 | 0.77 | 4.22 | 33400 | 2.86 | 3.42 | 33400 | 2.86 | 3.42 | 7700 | 0.56 | 4.03 | 25200 | 3.05 | 2.42 | 25200 | 3.05 | 2.42 | 6340 | 0.48 | 3.87 | 23800 | 3.49 | 2 | 23800 | 3.49 | 2 | 0 | 5774 | 0.44 | 3.85 | 23217 | 3.67 | 1.85
04/19/23 | Live | Johnson Controls Inc. (York International Norman) | COLEMAN | HMH7 | Singlezone Ducted, Centrally Ducted | 211388080 |  | HRCU-A-CB | HMH72B341 |  | XAHC36DBCN1 | CP9C060B12MP13 |  |  |  | 9.5 | 17 | 8.5 | 8.5 | TRUE | TRUE | FALSE |  | 75 | 71 | 71 | TRUE | [6 empty] | R-410A | USA;Canada | 15100 | 0.75 | 5.9 | 33200 | 3.5 | 2.78 | 33200 | 3.5 | 2.78 | 15100 | 0.75 | 5.9 | 35600 | 3.02 | 3.45 | 11100 | 0.77 | 4.22 | 33400 | 2.86 | 3.42 | 33400 | 2.86 | 3.42 | 7700 | 0.56 | 4.03 | 25200 | 3.05 | 2.42 | 25200 | 3.05 | 2.42 | 6340 | 0.48 | 3.87 | 23800 | 3.49 | 2 | 23800 | 3.49 | 2 | 0 | 5774 | 0.44 | 3.85 | 23217 | 3.67 | 1.85
04/19/23 | Live | Johnson Controls Inc. (York International Norman) | COLEMAN | HMH7 | Singlezone Ducted, Centrally Ducted | 211388655 |  | HRCU-A-CB | HMH72B341 |  | XAHC36DXXN1+TXV | TM9E080C16MP12 |  |  |  | 9.5 | 17.5 | 8.5 | 8.5 | TRUE | TRUE | FALSE |  | 75 | 71 | 71 | TRUE | [6 empty] | R-410A | USA;Canada | 15300 | 0.71 | 6.32 | 34000 | 3.58 | 2.78 | 34000 | 3.58 | 2.78 | 15300 | 0.71 | 6.32 | 36800 | 3.02 | 3.57 | 11100 | 0.74 | 4.4 | 34000 | 2.8 | 3.56 | 34000 | 2.8 | 3.56 | 7900 | 0.53 | 4.37 | 25600 | 3.02 | 2.48 | 25600 | 3.02 | 2.48 | 6620 | 0.45 | 4.31 | 24400 | 3.47 | 2.06 | 24400 | 3.47 | 2.06 | 0 | 6087 | 0.41 | 4.35 | 23900 | 3.66 | 1.91
04/19/23 | Live | Johnson Controls Inc. (York International Norman) | COLEMAN | HMH7 | Singlezone Ducted, Centrally Ducted | 211388670 |  | HRCU-A-CB | HMH72B341 |  | XAHC36DBCN1 | TM9E080C16MP12 |  |  |  | 9.5 | 17.5 | 8.5 | 8.5 | TRUE | TRUE | FALSE |  | 75 | 71 | 71 | TRUE | [6 empty] | R-410A | USA;Canada | 15300 | 0.71 | 6.32 | 34000 | 3.58 | 2.78 | 34000 | 3.58 | 2.78 | 15300 | 0.71 | 6.32 | 36800 | 3.02 | 3.57 | 11100 | 0.74 | 4.4 | 34000 | 2.8 | 3.56 | 34000 | 2.8 | 3.56 | 7900 | 0.53 | 4.37 | 25600 | 3.02 | 2.48 | 25600 | 3.02 | 2.48 | 6620 | 0.45 | 4.31 | 24400 | 3.47 | 2.06 | 24400 | 3.47 | 2.06 | 0 | 6087 | 0.41 | 4.35 | 23900 | 3.66 | 1.91
04/19/23 | Live | Johnson Controls Inc. (York International Norman) | COLEMAN | HMH7 | Singlezone Ducted, Centrally Ducted | 211388788 |  | HRCU-A-CB | HMH72B341 |  | XAHB36DXXN1+TXV | TM9E080B12MP12 |  |  |  | 9.5 | 17 | 8.5 | 8.5 | TRUE | TRUE | FALSE |  | 75 | 70 | 70 | TRUE | [6 empty] | R-410A | USA;Canada | 15100 | 0.75 | 5.9 | 33200 | 3.5 | 2.78 | 33200 | 3.5 | 2.78 | 15100 | 0.75 | 5.9 | 35600 | 2.95 | 3.54 | 11200 | 0.78 | 4.21 | 33200 | 2.84 | 3.43 | 33200 | 2.84 | 3.43 | 8000 | 0.56 | 4.19 | 25000 | 3 | 2.44 | 25000 | 3 | 2.44 | 6720 | 0.47 | 4.19 | 23400 | 3.43 | 2 | 23400 | 3.43 | 2 | 0 | 6187 | 0.44 | 4.12 | 22734 | 3.61 | 1.85
04/19/23 | Live | Johnson Controls Inc. (York International Norman) | COLEMAN | HMH7 | Singlezone Ducted, Centrally Ducted | 211388798 |  | HRCU-A-CB | HMH72B341 |  | XAHB36DBCN1 | TM9E080B12MP12 |  |  |  | 9.5 | 17 | 8.5 | 8.5 | TRUE | TRUE | FALSE |  | 75 | 70 | 70 | TRUE | [6 empty] | R-410A | USA;Canada | 15100 | 0.75 | 5.9 | 33200 | 3.5 | 2.78 | 33200 | 3.5 | 2.78 | 15100 | 0.75 | 5.9 | 35600 | 2.95 | 3.54 | 11200 | 0.78 | 4.21 | 33200 | 2.84 | 3.43 | 33200 | 2.84 | 3.43 | 8000 | 0.56 | 4.19 | 25000 | 3 | 2.44 | 25000 | 3 | 2.44 | 6720 | 0.47 | 4.19 | 23400 | 3.43 | 2 | 23400 | 3.43 | 2 | 0 | 6187 | 0.44 | 4.12 | 22734 | 3.61 | 1.85
04/19/23 | Live | Johnson Controls Inc. (York International Norman) | COLEMAN | HMH7 | Singlezone Ducted, Centrally Ducted | 211388871 |  | HRCU-A-CB | HMH72B341 |  | XAFB36DXXN1+TXV | TM9E080B12MP12 |  |  |  | 10 | 17.5 | 8.5 | 8.5 | TRUE | TRUE | FALSE |  | 75 | 71 | 71 | TRUE | [6 empty] | R-410A | USA;Canada | 15500 | 0.75 | 6.06 | 34000 | 3.4 | 2.93 | 34000 | 3.4 | 2.93 | 15500 | 0.75 | 6.06 | 36600 | 2.95 | 3.64 | 11500 | 0.77 | 4.38 | 33800 | 2.81 | 3.53 | 33800 | 2.81 | 3.53 | 8500 | 0.56 | 4.45 | 25400 | 2.98 | 2.5 | 25400 | 2.98 | 2.5 | 7300 | 0.47 | 4.55 | 24000 | 3.41 | 2.06 | 24000 | 3.41 | 2.06 | 0 | 6800 | 0.44 | 4.53 | 23417 | 3.6 | 1.91
04/19/23 | Live | Johnson Controls Inc. (York International Norman) | COLEMAN | HMH7 | Singlezone Ducted, Centrally Ducted | 211388886 |  | HRCU-A-CB | HMH72B341 |  | XAFB36DBCN1 | TM9E080B12MP12 |  |  |  | 10 | 17.5 | 8.5 | 8.5 | TRUE | TRUE | FALSE |  | 75 | 71 | 71 | TRUE | [6 empty] | R-410A | USA;Canada | 15500 | 0.75 | 6.06 | 34000 | 3.4 | 2.93 | 34000 | 3.4 | 2.93 | 15500 | 0.75 | 6.06 | 36600 | 2.95 | 3.64 | 11500 | 0.77 | 4.38 | 33800 | 2.81 | 3.53 | 33800 | 2.81 | 3.53 | 8500 | 0.56 | 4.45 | 25400 | 2.98 | 2.5 | 25400 | 2.98 | 2.5 | 7300 | 0.47 | 4.55 | 24000 | 3.41 | 2.06 | 24000 | 3.41 | 2.06 | 0 | 6800 | 0.44 | 4.53 | 23417 | 3.6 | 1.91
04/19/23 | Live | Johnson Controls Inc. (York International Norman) | COLEMAN | HMH7 | Singlezone Ducted, Centrally Ducted | 211388893 |  | HRCU-A-CB | HMH72B341 |  | XAUB36DXXN1+TXV | TM9E080B12MP12 |  |  |  | 10 | 17.5 | 8.5 | 8.5 | TRUE | TRUE | FALSE |  | 75 | 71 | 71 | TRUE | [6 empty] | R-410A | USA;Canada | 15500 | 0.75 | 6.06 | 34000 | 3.4 | 2.93 | 34000 | 3.4 | 2.93 | 15500 | 0.75 | 6.06 | 36600 | 2.95 | 3.64 | 11500 | 0.77 | 4.38 | 33800 | 2.81 | 3.53 | 33800 | 2.81 | 3.53 | 8500 | 0.56 | 4.45 | 25400 | 2.98 | 2.5 | 25400 | 2.98 | 2.5 | 7300 | 0.47 | 4.55 | 24000 | 3.41 | 2.06 | 24000 | 3.41 | 2.06 | 0 | 6800 | 0.44 | 4.53 | 23417 | 3.6 | 1.91
04/19/23 | Live | Johnson Controls Inc. (York International Norman) | COLEMAN | HMH7 | Singlezone Ducted, Centrally Ducted | 211389023 |  | HRCU-A-CB | HMH72B341 |  | XAFC36DXXN1+TXV | TM9E060B12MP12 |  |  |  | 9.5 | 17.5 | 8.5 | 8.5 | TRUE | TRUE | FALSE |  | 75 | 71 | 71 | TRUE | [6 empty] | R-410A | USA;Canada | 15500 | 0.75 | 6.06 | 34000 | 3.58 | 2.78 | 34000 | 3.58 | 2.78 | 15500 | 0.74 | 6.14 | 36600 | 3 | 3.58 | 11400 | 0.77 | 4.34 | 34000 | 2.86 | 3.48 | 34000 | 2.86 | 3.48 | 8200 | 0.57 | 4.22 | 25800 | 3.07 | 2.46 | 25800 | 3.07 | 2.46 | 6920 | 0.49 | 4.14 | 24200 | 3.48 | 2.04 | 24200 | 3.48 | 2.04 | 0 | 6387 | 0.45 | 4.16 | 23534 | 3.64 | 1.89
04/19/23 | Live | Johnson Controls Inc. (York International Norman) | COLEMAN | HMH7 | Singlezone Ducted, Centrally Ducted | 211389038 |  | HRCU-A-CB | HMH72B341 |  | XAFC36DBCN1 | TM9E060B12MP12 |  |  |  | 9.5 | 17.5 | 8.5 | 8.5 | TRUE | TRUE | FALSE |  | 75 | 71 | 71 | TRUE | [6 empty] | R-410A | USA;Canada | 15500 | 0.75 | 6.06 | 34000 | 3.58 | 2.78 | 34000 | 3.58 | 2.78 | 15500 | 0.74 | 6.14 | 36600 | 3 | 3.58 | 11400 | 0.77 | 4.34 | 34000 | 2.86 | 3.48 | 34000 | 2.86 | 3.48 | 8200 | 0.57 | 4.22 | 25800 | 3.07 | 2.46 | 25800 | 3.07 | 2.46 | 6920 | 0.49 | 4.14 | 24200 | 3.48 | 2.04 | 24200 | 3.48 | 2.04 | 0 | 6387 | 0.45 | 4.16 | 23534 | 3.64 | 1.89
04/19/23 | Live | Johnson Controls Inc. (York International Norman) | COLEMAN | HMH7 | Singlezone Ducted, Centrally Ducted | 211389176 |  | HRCU-A-CB | HMH72B341 |  | XAFB36DXXN1+TXV | TM9E060A10MP12 |  |  |  | 9.5 | 17.5 | 8.5 | 8.5 | TRUE | TRUE | FALSE |  | 75 | 70 | 70 | TRUE | [6 empty] | R-410A | USA;Canada | 15400 | 0.74 | 6.1 | 33600 | 3.54 | 2.78 | 33600 | 3.54 | 2.78 | 15400 | 0.74 | 6.1 | 36200 | 2.94 | 3.61 | 11300 | 0.77 | 4.3 | 33800 | 2.86 | 3.46 | 33800 | 2.86 | 3.46 | 7700 | 0.56 | 4.03 | 25400 | 3.03 | 2.46 | 25400 | 3.03 | 2.46 | 6260 | 0.47 | 3.9 | 23800 | 3.45 | 2.02 | 23800 | 3.45 | 2.02 | 0 | 5660 | 0.44 | 3.77 | 23134 | 3.63 | 1.87
04/19/23 | Live | Johnson Controls Inc. (York International Norman) | COLEMAN | HMH7 | Singlezone Ducted, Centrally Ducted | 211389190 |  | HRCU-A-CB | HMH72B341 |  | XAFB36DBCN1 | TM9E060A10MP12 |  |  |  | 9.5 | 17.5 | 8.5 | 8.5 | TRUE | TRUE | FALSE |  | 75 | 70 | 70 | TRUE | [6 empty] | R-410A | USA;Canada | 15400 | 0.74 | 6.1 | 33600 | 3.54 | 2.78 | 33600 | 3.54 | 2.78 | 15400 | 0.74 | 6.1 | 36200 | 2.94 | 3.61 | 11300 | 0.77 | 4.3 | 33800 | 2.86 | 3.46 | 33800 | 2.86 | 3.46 | 7700 | 0.56 | 4.03 | 25400 | 3.03 | 2.46 | 25400 | 3.03 | 2.46 | 6260 | 0.47 | 3.9 | 23800 | 3.45 | 2.02 | 23800 | 3.45 | 2.02 | 0 | 5660 | 0.44 | 3.77 | 23134 | 3.63 | 1.87
04/19/23 | Live | Johnson Controls Inc. (York International Norman) | COLEMAN | HMH7 | Singlezone Ducted, Centrally Ducted | 211389205 |  | HRCU-A-CB | HMH72B341 |  | XAUB36DXXN1+TXV | TM9E060A10MP12 |  |  |  | 9.5 | 17.5 | 8.5 | 8.5 | TRUE | TRUE | FALSE |  | 75 | 70 | 70 | TRUE | [6 empty] | R-410A | USA;Canada | 15400 | 0.74 | 6.1 | 33600 | 3.54 | 2.78 | 33600 | 3.54 | 2.78 | 15400 | 0.74 | 6.1 | 36200 | 2.94 | 3.61 | 11300 | 0.77 | 4.3 | 33800 | 2.86 | 3.46 | 33800 | 2.86 | 3.46 | 7700 | 0.56 | 4.03 | 25400 | 3.03 | 2.46 | 25400 | 3.03 | 2.46 | 6260 | 0.47 | 3.9 | 23800 | 3.45 | 2.02 | 23800 | 3.45 | 2.02 | 0 | 5660 | 0.44 | 3.77 | 23134 | 3.63 | 1.87
04/19/23 | Live | Johnson Controls Inc. (York International Norman) | COLEMAN | HMH7 | Singlezone Ducted, Centrally Ducted | 211389245 |  | HRCU-A-CB | HMH72B341 |  | XAFB30CXXN1+TXV | TM9E040A10MP12 |  |  |  | 9.5 | 17 | 8.5 | 8.5 | FALSE | FALSE | FALSE |  | 75 | 68 | 68 | TRUE | [6 empty] | R-410A | USA;Canada | 14000 | 0.71 | 5.78 | 32200 | 3.39 | 2.78 | 32200 | 3.39 | 2.78 | 14000 | 0.71 | 5.78 | 34600 | 2.81 | 3.61 | 11100 | 0.79 | 4.12 | 34000 | 2.93 | 3.4 | 34000 | 2.93 | 3.4 | 6100 | 0.47 | 3.8 | 25800 | 3.05 | 2.48 | 25800 | 3.05 | 2.48 | 4100 | 0.34 | 3.53 | 23400 | 3.46 | 1.98 | 23400 | 3.46 | 1.98 | 0 | 3267 | 0.29 | 3.3 | 22400 | 3.64 | 1.8
04/19/23 | Live | Johnson Controls Inc. (York International Norman) | COLEMAN | HMH7 | Singlezone Ducted, Centrally Ducted | 211389257 |  | HRCU-A-CB | HMH72B341 |  | XAUB30CXXN1+TXV | TM9E040A10MP12 |  |  |  | 9.5 | 17 | 8.5 | 8.5 | FALSE | FALSE | FALSE |  | 75 | 68 | 68 | TRUE | [6 empty] | R-410A | USA;Canada | 14000 | 0.71 | 5.78 | 32200 | 3.39 | 2.78 | 32200 | 3.39 | 2.78 | 14000 | 0.71 | 5.78 | 34600 | 2.81 | 3.61 | 11100 | 0.79 | 4.12 | 34000 | 2.93 | 3.4 | 34000 | 2.93 | 3.4 | 6100 | 0.47 | 3.8 | 25800 | 3.05 | 2.48 | 25800 | 3.05 | 2.48 | 4100 | 0.34 | 3.53 | 23400 | 3.46 | 1.98 | 23400 | 3.46 | 1.98 | 0 | 3267 | 0.29 | 3.3 | 22400 | 3.64 | 1.8
04/19/23 | Live | Johnson Controls Inc. (York International Norman) | COLEMAN | HMH7 | Singlezone Ducted, Centrally Ducted | 211389631 |  | HRCU-A-CB | HMH72B341 |  | XAHC30CXXN1+TXV | TM8Y080B12MP11 |  |  |  | 9.5 | 17.5 | 8.5 | 8.5 | FALSE | FALSE | FALSE |  | 75 | 67 | 67 | TRUE | [6 empty] | R-410A | USA;Canada | 14000 | 0.69 | 5.95 | 32000 | 3.37 | 2.78 | 32000 | 3.37 | 2.78 | 14000 | 0.69 | 5.95 | 34400 | 2.8 | 3.6 | 10900 | 0.75 | 4.26 | 33800 | 2.88 | 3.44 | 33800 | 2.88 | 3.44 | 6300 | 0.44 | 4.2 | 25400 | 2.98 | 2.5 | 25400 | 2.98 | 2.5 | 4460 | 0.31 | 4.22 | 22800 | 3.38 | 1.98 | 22800 | 3.38 | 1.98 | 0 | 3694 | 0.26 | 4.16 | 21717 | 3.54 | 1.8
04/19/23 | Live | Johnson Controls Inc. (York International Norman) | COLEMAN | HMH7 | Singlezone Ducted, Centrally Ducted | 211389830 |  | HRCU-A-CB | HMH72B341 |  | XAHB30CXXN1+TXV | TM8Y060A12MP11 |  |  |  | 9.5 | 17 | 8.5 | 8.5 | FALSE | FALSE | FALSE |  | 75 | 68 | 68 | TRUE | [6 empty] | R-410A | USA;Canada | 13800 | 0.69 | 5.86 | 31800 | 3.35 | 2.78 | 31800 | 3.35 | 2.78 | 13800 | 0.69 | 5.86 | 34200 | 2.8 | 3.58 | 10800 | 0.76 | 4.16 | 33600 | 2.91 | 3.38 | 33600 | 2.91 | 3.38 | 5800 | 0.43 | 3.95 | 25400 | 3.03 | 2.46 | 25400 | 3.03 | 2.46 | 3800 | 0.3 | 3.71 | 23000 | 3.4 | 1.98 | 23000 | 3.4 | 1.98 | 0 | 2967 | 0.24 | 3.62 | 22000 | 3.56 | 1.81
04/19/23 | Live | Johnson Controls Inc. (York International Norman) | COLEMAN | HMH7 | Singlezone Ducted, Centrally Ducted | 211390663 |  | HRCU-A-CB | HMH72B341 |  | XAFC30CXXN1+TXV | TM8V080B12MP12 |  |  |  | 9.5 | 17 | 8.5 | 8.5 | FALSE | FALSE | FALSE |  | 77 | 69 | 69 | TRUE | [6 empty] | R-410A | USA;Canada | 14400 | 0.74 | 5.7 | 32400 | 3.41 | 2.78 | 32400 | 3.41 | 2.78 | 14400 | 0.74 | 5.7 | 35000 | 2.93 | 3.5 | 11300 | 0.78 | 4.25 | 34000 | 2.88 | 3.46 | 34000 | 2.88 | 3.46 | 6900 | 0.46 | 4.4 | 26400 | 3.07 | 2.52 | 26400 | 3.07 | 2.52 | 5140 | 0.33 | 4.56 | 23600 | 3.46 | 2 | 23600 | 3.46 | 2 | 0 | 4407 | 0.28 | 4.61 | 22434 | 3.62 | 1.82
04/19/23 | Live | Johnson Controls Inc. (York International Norman) | COLEMAN | HMH7 | Singlezone Ducted, Centrally Ducted | 211390678 |  | HRCU-A-CB | HMH72B341 |  | XAFC30CXXN1+TXV | TPLC080B12MP13 |  |  |  | 9.5 | 17 | 8.5 | 8.5 | FALSE | FALSE | FALSE |  | 77 | 69 | 69 | TRUE | [6 empty] | R-410A | USA;Canada | 14400 | 0.74 | 5.7 | 32400 | 3.41 | 2.78 | 32400 | 3.41 | 2.78 | 14400 | 0.74 | 5.7 | 35000 | 2.93 | 3.5 | 11300 | 0.78 | 4.25 | 34000 | 2.88 | 3.46 | 34000 | 2.88 | 3.46 | 6900 | 0.46 | 4.4 | 26400 | 3.07 | 2.52 | 26400 | 3.07 | 2.52 | 5140 | 0.33 | 4.56 | 23600 | 3.46 | 2 | 23600 | 3.46 | 2 | 0 | 4407 | 0.28 | 4.61 | 22434 | 3.62 | 1.82
04/19/23 | Live | Johnson Controls Inc. (York International Norman) | COLEMAN | HMH7 | Singlezone Ducted, Centrally Ducted | 211719790 |  | HRCU-A-CB | HMH72B341 |  | XAFC30CXXN1+TXV | CPLC080B12MP13 |  |  |  | 9.5 | 17 | 8.5 | 8.5 | FALSE | FALSE | FALSE |  | 77 | 69 | 69 | TRUE | [6 empty] | R-410A | USA;Canada | 14400 | 0.74 | 5.7 | 32400 | 3.41 | 2.78 | 32400 | 3.41 | 2.78 | 14400 | 0.74 | 5.7 | 35000 | 2.93 | 3.5 | 11300 | 0.78 | 4.25 | 34000 | 2.88 | 3.46 | 34000 | 2.88 | 3.46 | 6900 | 0.46 | 4.4 | 26400 | 3.07 | 2.52 | 26400 | 3.07 | 2.52 | 5140 | 0.33 | 4.56 | 23600 | 3.46 | 2 | 23600 | 3.46 | 2 | 0 | 4407 | 0.28 | 4.61 | 22434 | 3.62 | 1.82
04/19/23 | Live | Johnson Controls Inc. (York International Norman) | COLEMAN | HMH7 | Singlezone Ducted, Centrally Ducted | 211390794 |  | HRCU-A-CB | HMH72B341 |  | XAFB30CXXN1+TXV | TM8V080B12MP12 |  |  |  | 9.5 | 17 | 8.5 | 8.5 | FALSE | FALSE | FALSE |  | 77 | 69 | 69 | TRUE | [6 empty] | R-410A | USA;Canada | 14400 | 0.74 | 5.7 | 32400 | 3.41 | 2.78 | 32400 | 3.41 | 2.78 | 14400 | 0.74 | 5.7 | 35000 | 2.94 | 3.49 | 11300 | 0.78 | 4.25 | 34000 | 2.88 | 3.46 | 34000 | 2.88 | 3.46 | 7100 | 0.47 | 4.43 | 26400 | 3.1 | 2.5 | 26400 | 3.1 | 2.5 | 5420 | 0.35 | 4.54 | 23600 | 3.46 | 2 | 23600 | 3.46 | 2 | 0 | 4720 | 0.29 | 4.77 | 22434 | 3.61 | 1.82
04/19/23 | Live | Johnson Controls Inc. (York International Norman) | COLEMAN | HMH7 | Singlezone Ducted, Centrally Ducted | 211390809 |  | HRCU-A-CB | HMH72B341 |  | XAFB30CXXN1+TXV | TPLC080B12MP13 |  |  |  | 9.5 | 17 | 8.5 | 8.5 | FALSE | FALSE | FALSE |  | 77 | 69 | 69 | TRUE | [6 empty] | R-410A | USA;Canada | 14400 | 0.74 | 5.7 | 32400 | 3.41 | 2.78 | 32400 | 3.41 | 2.78 | 14400 | 0.74 | 5.7 | 35000 | 2.94 | 3.49 | 11300 | 0.78 | 4.25 | 34000 | 2.88 | 3.46 | 34000 | 2.88 | 3.46 | 7100 | 0.47 | 4.43 | 26400 | 3.1 | 2.5 | 26400 | 3.1 | 2.5 | 5420 | 0.35 | 4.54 | 23600 | 3.46 | 2 | 23600 | 3.46 | 2 | 0 | 4720 | 0.29 | 4.77 | 22434 | 3.61 | 1.82
04/19/23 | Live | Johnson Controls Inc. (York International Norman) | COLEMAN | HMH7 | Singlezone Ducted, Centrally Ducted | 211719782 |  | HRCU-A-CB | HMH72B341 |  | XAFB30CXXN1+TXV | CPLC080B12MP13 |  |  |  | 9.5 | 17 | 8.5 | 8.5 | FALSE | FALSE | FALSE |  | 77 | 69 | 69 | TRUE | [6 empty] | R-410A | USA;Canada | 14400 | 0.74 | 5.7 | 32400 | 3.41 | 2.78 | 32400 | 3.41 | 2.78 | 14400 | 0.74 | 5.7 | 35000 | 2.94 | 3.49 | 11300 | 0.78 | 4.25 | 34000 | 2.88 | 3.46 | 34000 | 2.88 | 3.46 | 7100 | 0.47 | 4.43 | 26400 | 3.1 | 2.5 | 26400 | 3.1 | 2.5 | 5420 | 0.35 | 4.54 | 23600 | 3.46 | 2 | 23600 | 3.46 | 2 | 0 | 4720 | 0.29 | 4.77 | 22434 | 3.61 | 1.82
04/19/23 | Live | Johnson Controls Inc. (York International Norman) | COLEMAN | HMH7 | Singlezone Ducted, Centrally Ducted | 211390827 |  | HRCU-A-CB | HMH72B341 |  | XAUB30CXXN1+TXV | TM8V080B12MP12 |  |  |  | 9.5 | 17 | 8.5 | 8.5 | FALSE | FALSE | FALSE |  | 77 | 69 | 69 | TRUE | [6 empty] | R-410A | USA;Canada | 14400 | 0.74 | 5.7 | 32400 | 3.41 | 2.78 | 32400 | 3.41 | 2.78 | 14400 | 0.74 | 5.7 | 35000 | 2.94 | 3.49 | 11300 | 0.78 | 4.25 | 34000 | 2.88 | 3.46 | 34000 | 2.88 | 3.46 | 7100 | 0.47 | 4.43 | 26400 | 3.1 | 2.5 | 26400 | 3.1 | 2.5 | 5420 | 0.35 | 4.54 | 23600 | 3.46 | 2 | 23600 | 3.46 | 2 | 0 | 4720 | 0.29 | 4.77 | 22434 | 3.61 | 1.82
04/19/23 | Live | Johnson Controls Inc. (York International Norman) | COLEMAN | HMH7 | Singlezone Ducted, Centrally Ducted | 211390842 |  | HRCU-A-CB | HMH72B341 |  | XAUB30CXXN1+TXV | TPLC080B12MP13 |  |  |  | 9.5 | 17 | 8.5 | 8.5 | FALSE | FALSE | FALSE |  | 77 | 69 | 69 | TRUE | [6 empty] | R-410A | USA;Canada | 14400 | 0.74 | 5.7 | 32400 | 3.41 | 2.78 | 32400 | 3.41 | 2.78 | 14400 | 0.74 | 5.7 | 35000 | 2.94 | 3.49 | 11300 | 0.78 | 4.25 | 34000 | 2.88 | 3.46 | 34000 | 2.88 | 3.46 | 7100 | 0.47 | 4.43 | 26400 | 3.1 | 2.5 | 26400 | 3.1 | 2.5 | 5420 | 0.35 | 4.54 | 23600 | 3.46 | 2 | 23600 | 3.46 | 2 | 0 | 4720 | 0.29 | 4.77 | 22434 | 3.61 | 1.82
04/19/23 | Live | Johnson Controls Inc. (York International Norman) | COLEMAN | HMH7 | Singlezone Ducted, Centrally Ducted | 211719781 |  | HRCU-A-CB | HMH72B341 |  | XAUB30CXXN1+TXV | CPLC080B12MP13 |  |  |  | 9.5 | 17 | 8.5 | 8.5 | FALSE | FALSE | FALSE |  | 77 | 69 | 69 | TRUE | [6 empty] | R-410A | USA;Canada | 14400 | 0.74 | 5.7 | 32400 | 3.41 | 2.78 | 32400 | 3.41 | 2.78 | 14400 | 0.74 | 5.7 | 35000 | 2.94 | 3.49 | 11300 | 0.78 | 4.25 | 34000 | 2.88 | 3.46 | 34000 | 2.88 | 3.46 | 7100 | 0.47 | 4.43 | 26400 | 3.1 | 2.5 | 26400 | 3.1 | 2.5 | 5420 | 0.35 | 4.54 | 23600 | 3.46 | 2 | 23600 | 3.46 | 2 | 0 | 4720 | 0.29 | 4.77 | 22434 | 3.61 | 1.82
04/19/23 | Live | Johnson Controls Inc. (York International Norman) | COLEMAN | HMH7 | Singlezone Ducted, Centrally Ducted | 211390860 |  | HRCU-A-CB | HMH72B341 |  | XAHB36DXXN1+TXV | TM8V060A12MP12 |  |  |  | 9.5 | 16.5 | 8.5 | 8.5 | TRUE | TRUE | FALSE |  | 75 | 70 | 70 | TRUE | [6 empty] | R-410A | USA;Canada | 15200 | 0.77 | 5.79 | 33400 | 3.52 | 2.78 | 33400 | 3.52 | 2.78 | 15200 | 0.77 | 5.79 | 35800 | 3.03 | 3.46 | 11400 | 0.78 | 4.28 | 33600 | 2.86 | 3.44 | 33600 | 2.86 | 3.44 | 8800 | 0.6 | 4.3 | 25200 | 3.03 | 2.44 | 25200 | 3.03 | 2.44 | 7760 | 0.53 | 4.29 | 23800 | 3.45 | 2.02 | 23800 | 3.45 | 2.02 | 0 | 7327 | 0.5 | 4.29 | 23217 | 3.63 | 1.87
04/19/23 | Live | Johnson Controls Inc. (York International Norman) | COLEMAN | HMH7 | Singlezone Ducted, Centrally Ducted | 211390875 |  | HRCU-A-CB | HMH72B341 |  | XAHB36DXXN1+TXV | TMLV060A12MP12 |  |  |  | 9.5 | 16.5 | 8.5 | 8.5 | TRUE | TRUE | FALSE |  | 75 | 70 | 70 | TRUE | [6 empty] | R-410A | USA;Canada | 15200 | 0.77 | 5.79 | 33400 | 3.52 | 2.78 | 33400 | 3.52 | 2.78 | 15200 | 0.77 | 5.79 | 35800 | 3.03 | 3.46 | 11400 | 0.78 | 4.28 | 33600 | 2.86 | 3.44 | 33600 | 2.86 | 3.44 | 8800 | 0.6 | 4.3 | 25200 | 3.03 | 2.44 | 25200 | 3.03 | 2.44 | 7760 | 0.53 | 4.29 | 23800 | 3.45 | 2.02 | 23800 | 3.45 | 2.02 | 0 | 7327 | 0.5 | 4.29 | 23217 | 3.63 | 1.87
04/19/23 | Live | Johnson Controls Inc. (York International Norman) | COLEMAN | HMH7 | Singlezone Ducted, Centrally Ducted | 211390889 |  | HRCU-A-CB | HMH72B341 |  | XAHB36DXXN1+TXV | TPLC060A12MP13 |  |  |  | 9.5 | 16.5 | 8.5 | 8.5 | TRUE | TRUE | FALSE |  | 75 | 70 | 70 | TRUE | [6 empty] | R-410A | USA;Canada | 15200 | 0.77 | 5.79 | 33400 | 3.52 | 2.78 | 33400 | 3.52 | 2.78 | 15200 | 0.77 | 5.79 | 35800 | 3.03 | 3.46 | 11400 | 0.78 | 4.28 | 33600 | 2.86 | 3.44 | 33600 | 2.86 | 3.44 | 8800 | 0.6 | 4.3 | 25200 | 3.03 | 2.44 | 25200 | 3.03 | 2.44 | 7760 | 0.53 | 4.29 | 23800 | 3.45 | 2.02 | 23800 | 3.45 | 2.02 | 0 | 7327 | 0.5 | 4.29 | 23217 | 3.63 | 1.87
04/19/23 | Live | Johnson Controls Inc. (York International Norman) | COLEMAN | HMH7 | Singlezone Ducted, Centrally Ducted | 211719721 |  | HRCU-A-CB | HMH72B341 |  | XAHB36DXXN1+TXV | CPLC060A12MP13 |  |  |  | 9.5 | 16.5 | 8.5 | 8.5 | TRUE | TRUE | FALSE |  | 75 | 70 | 70 | TRUE | [6 empty] | R-410A | USA;Canada | 15200 | 0.77 | 5.79 | 33400 | 3.52 | 2.78 | 33400 | 3.52 | 2.78 | 15200 | 0.77 | 5.79 | 35800 | 3.03 | 3.46 | 11400 | 0.78 | 4.28 | 33600 | 2.86 | 3.44 | 33600 | 2.86 | 3.44 | 8800 | 0.6 | 4.3 | 25200 | 3.03 | 2.44 | 25200 | 3.03 | 2.44 | 7760 | 0.53 | 4.29 | 23800 | 3.45 | 2.02 | 23800 | 3.45 | 2.02 | 0 | 7327 | 0.5 | 4.29 | 23217 | 3.63 | 1.87
04/19/23 | Live | Johnson Controls Inc. (York International Norman) | COLEMAN | HMH7 | Singlezone Ducted, Centrally Ducted | 211390904 |  | HRCU-A-CB | HMH72B341 |  | XAHB36DBCN1 | TM8V060A12MP12 |  |  |  | 9.5 | 16.5 | 8.5 | 8.5 | TRUE | TRUE | FALSE |  | 75 | 70 | 70 | TRUE | [6 empty] | R-410A | USA;Canada | 15200 | 0.77 | 5.79 | 33400 | 3.52 | 2.78 | 33400 | 3.52 | 2.78 | 15200 | 0.77 | 5.79 | 35800 | 3.03 | 3.46 | 11400 | 0.78 | 4.28 | 33600 | 2.86 | 3.44 | 33600 | 2.86 | 3.44 | 8800 | 0.6 | 4.3 | 25200 | 3.03 | 2.44 | 25200 | 3.03 | 2.44 | 7760 | 0.53 | 4.29 | 23800 | 3.45 | 2.02 | 23800 | 3.45 | 2.02 | 0 | 7327 | 0.5 | 4.29 | 23217 | 3.63 | 1.87
04/19/23 | Live | Johnson Controls Inc. (York International Norman) | COLEMAN | HMH7 | Singlezone Ducted, Centrally Ducted | 211390919 |  | HRCU-A-CB | HMH72B341 |  | XAHB36DBCN1 | TMLV060A12MP12 |  |  |  | 9.5 | 16.5 | 8.5 | 8.5 | TRUE | TRUE | FALSE |  | 75 | 70 | 70 | TRUE | [6 empty] | R-410A | USA;Canada | 15200 | 0.77 | 5.79 | 33400 | 3.52 | 2.78 | 33400 | 3.52 | 2.78 | 15200 | 0.77 | 5.79 | 35800 | 3.03 | 3.46 | 11400 | 0.78 | 4.28 | 33600 | 2.86 | 3.44 | 33600 | 2.86 | 3.44 | 8800 | 0.6 | 4.3 | 25200 | 3.03 | 2.44 | 25200 | 3.03 | 2.44 | 7760 | 0.53 | 4.29 | 23800 | 3.45 | 2.02 | 23800 | 3.45 | 2.02 | 0 | 7327 | 0.5 | 4.29 | 23217 | 3.63 | 1.87
04/19/23 | Live | Johnson Controls Inc. (York International Norman) | COLEMAN | HMH7 | Singlezone Ducted, Centrally Ducted | 211390934 |  | HRCU-A-CB | HMH72B341 |  | XAHB36DBCN1 | TPLC060A12MP13 |  |  |  | 9.5 | 16.5 | 8.5 | 8.5 | TRUE | TRUE | FALSE |  | 75 | 70 | 70 | TRUE | [6 empty] | R-410A | USA;Canada | 15200 | 0.77 | 5.79 | 33400 | 3.52 | 2.78 | 33400 | 3.52 | 2.78 | 15200 | 0.77 | 5.79 | 35800 | 3.03 | 3.46 | 11400 | 0.78 | 4.28 | 33600 | 2.86 | 3.44 | 33600 | 2.86 | 3.44 | 8800 | 0.6 | 4.3 | 25200 | 3.03 | 2.44 | 25200 | 3.03 | 2.44 | 7760 | 0.53 | 4.29 | 23800 | 3.45 | 2.02 | 23800 | 3.45 | 2.02 | 0 | 7327 | 0.5 | 4.29 | 23217 | 3.63 | 1.87
04/19/23 | Live | Johnson Controls Inc. (York International Norman) | COLEMAN | HMH7 | Singlezone Ducted, Centrally Ducted | 211719723 |  | HRCU-A-CB | HMH72B341 |  | XAHB36DBCN1 | CPLC060A12MP13 |  |  |  | 9.5 | 16.5 | 8.5 | 8.5 | TRUE | TRUE | FALSE |  | 75 | 70 | 70 | TRUE | [6 empty] | R-410A | USA;Canada | 15200 | 0.77 | 5.79 | 33400 | 3.52 | 2.78 | 33400 | 3.52 | 2.78 | 15200 | 0.77 | 5.79 | 35800 | 3.03 | 3.46 | 11400 | 0.78 | 4.28 | 33600 | 2.86 | 3.44 | 33600 | 2.86 | 3.44 | 8800 | 0.6 | 4.3 | 25200 | 3.03 | 2.44 | 25200 | 3.03 | 2.44 | 7760 | 0.53 | 4.29 | 23800 | 3.45 | 2.02 | 23800 | 3.45 | 2.02 | 0 | 7327 | 0.5 | 4.29 | 23217 | 3.63 | 1.87
04/19/23 | Live | Johnson Controls Inc. (York International Norman) | COLEMAN | HMH7 | Singlezone Ducted, Centrally Ducted | 211391217 |  | HRCU-A-CB | HMH72B341 |  | XAHC36DXXN1+TXV | TM8E120C16MP11 |  |  |  | 10 | 17.5 | 8.5 | 8.5 | TRUE | TRUE | FALSE |  | 75 | 70 | 70 | TRUE | [6 empty] | R-410A | USA;Canada | 15300 | 0.73 | 6.14 | 33600 | 3.36 | 2.93 | 33600 | 3.36 | 2.93 | 15300 | 0.72 | 6.23 | 36000 | 2.87 | 3.68 | 11200 | 0.75 | 4.38 | 33000 | 2.75 | 3.52 | 33000 | 2.75 | 3.52 | 8200 | 0.54 | 4.45 | 24800 | 2.93 | 2.48 | 24800 | 2.93 | 2.48 | 7000 | 0.46 | 4.46 | 23200 | 3.33 | 2.04 | 23200 | 3.33 | 2.04 | 0 | 6500 | 0.42 | 4.54 | 22534 | 3.5 | 1.89
04/19/23 | Live | Johnson Controls Inc. (York International Norman) | COLEMAN | HMH7 | Singlezone Ducted, Centrally Ducted | 211391232 |  | HRCU-A-CB | HMH72B341 |  | XAHC36DXXN1+TXV | TMLE120C16MP11 |  |  |  | 10 | 17.5 | 8.5 | 8.5 | TRUE | TRUE | FALSE |  | 75 | 70 | 70 | TRUE | [6 empty] | R-410A | USA;Canada | 15300 | 0.73 | 6.14 | 33600 | 3.36 | 2.93 | 33600 | 3.36 | 2.93 | 15300 | 0.72 | 6.23 | 36000 | 2.87 | 3.68 | 11200 | 0.75 | 4.38 | 33000 | 2.75 | 3.52 | 33000 | 2.75 | 3.52 | 8200 | 0.54 | 4.45 | 24800 | 2.93 | 2.48 | 24800 | 2.93 | 2.48 | 7000 | 0.46 | 4.46 | 23200 | 3.33 | 2.04 | 23200 | 3.33 | 2.04 | 0 | 6500 | 0.42 | 4.54 | 22534 | 3.5 | 1.89
04/19/23 | Live | Johnson Controls Inc. (York International Norman) | COLEMAN | HMH7 | Singlezone Ducted, Centrally Ducted | 211391246 |  | HRCU-A-CB | HMH72B341 |  | XAHC36DBCN1 | TM8E120C16MP11 |  |  |  | 10 | 17.5 | 8.5 | 8.5 | TRUE | TRUE | FALSE |  | 75 | 70 | 70 | TRUE | [6 empty] | R-410A | USA;Canada | 15300 | 0.73 | 6.14 | 33600 | 3.36 | 2.93 | 33600 | 3.36 | 2.93 | 15300 | 0.72 | 6.23 | 36000 | 2.87 | 3.68 | 11200 | 0.75 | 4.38 | 33000 | 2.75 | 3.52 | 33000 | 2.75 | 3.52 | 8200 | 0.54 | 4.45 | 24800 | 2.93 | 2.48 | 24800 | 2.93 | 2.48 | 7000 | 0.46 | 4.46 | 23200 | 3.33 | 2.04 | 23200 | 3.33 | 2.04 | 0 | 6500 | 0.42 | 4.54 | 22534 | 3.5 | 1.89
04/19/23 | Live | Johnson Controls Inc. (York International Norman) | COLEMAN | HMH7 | Singlezone Ducted, Centrally Ducted | 211391261 |  | HRCU-A-CB | HMH72B341 |  | XAHC36DBCN1 | TMLE120C16MP11 |  |  |  | 10 | 17.5 | 8.5 | 8.5 | TRUE | TRUE | FALSE |  | 75 | 70 | 70 | TRUE | [6 empty] | R-410A | USA;Canada | 15300 | 0.73 | 6.14 | 33600 | 3.36 | 2.93 | 33600 | 3.36 | 2.93 | 15300 | 0.72 | 6.23 | 36000 | 2.87 | 3.68 | 11200 | 0.75 | 4.38 | 33000 | 2.75 | 3.52 | 33000 | 2.75 | 3.52 | 8200 | 0.54 | 4.45 | 24800 | 2.93 | 2.48 | 24800 | 2.93 | 2.48 | 7000 | 0.46 | 4.46 | 23200 | 3.33 | 2.04 | 23200 | 3.33 | 2.04 | 0 | 6500 | 0.42 | 4.54 | 22534 | 3.5 | 1.89
04/19/23 | Live | Johnson Controls Inc. (York International Norman) | COLEMAN | HMH7 | Singlezone Ducted, Centrally Ducted | 211391276 |  | HRCU-A-CB | HMH72B341 |  | XAHC30CXXN1+TXV | TM8E120C16MP11 |  |  |  | 9.5 | 17.5 | 8.5 | 8.5 | FALSE | FALSE | FALSE |  | 75 | 67 | 67 | TRUE | [6 empty] | R-410A | USA;Canada | 14300 | 0.7 | 5.99 | 32400 | 3.41 | 2.78 | 32400 | 3.41 | 2.78 | 14300 | 0.7 | 5.99 | 34800 | 2.8 | 3.64 | 11100 | 0.76 | 4.28 | 34000 | 2.85 | 3.5 | 34000 | 2.85 | 3.5 | 7100 | 0.44 | 4.73 | 25600 | 2.95 | 2.54 | 25600 | 2.95 | 2.54 | 5500 | 0.31 | 5.2 | 22800 | 3.34 | 2 | 22800 | 3.34 | 2 | 0 | 4834 | 0.26 | 5.45 | 21634 | 3.5 | 1.81
04/19/23 | Live | Johnson Controls Inc. (York International Norman) | COLEMAN | HMH7 | Singlezone Ducted, Centrally Ducted | 211391291 |  | HRCU-A-CB | HMH72B341 |  | XAHC30CXXN1+TXV | TMLE120C16MP11 |  |  |  | 9.5 | 17.5 | 8.5 | 8.5 | FALSE | FALSE | FALSE |  | 75 | 67 | 67 | TRUE | [6 empty] | R-410A | USA;Canada | 14300 | 0.7 | 5.99 | 32400 | 3.41 | 2.78 | 32400 | 3.41 | 2.78 | 14300 | 0.7 | 5.99 | 34800 | 2.8 | 3.64 | 11100 | 0.76 | 4.28 | 34000 | 2.85 | 3.5 | 34000 | 2.85 | 3.5 | 7100 | 0.44 | 4.73 | 25600 | 2.95 | 2.54 | 25600 | 2.95 | 2.54 | 5500 | 0.31 | 5.2 | 22800 | 3.34 | 2 | 22800 | 3.34 | 2 | 0 | 4834 | 0.26 | 5.45 | 21634 | 3.5 | 1.81
04/19/23 | Live | Johnson Controls Inc. (York International Norman) | COLEMAN | HMH7 | Singlezone Ducted, Centrally Ducted | 211391629 |  | HRCU-A-CB | HMH72B341 |  | XAHC30CXXN1+TXV | TM8E100B12MP11 |  |  |  | 9.5 | 17.5 | 8.5 | 8.5 | FALSE | FALSE | FALSE |  | 75 | 67 | 67 | TRUE | [6 empty] | R-410A | USA;Canada | 14100 | 0.69 | 5.99 | 32000 | 3.37 | 2.78 | 32000 | 3.37 | 2.78 | 14100 | 0.69 | 5.99 | 34600 | 2.85 | 3.56 | 11000 | 0.76 | 4.24 | 34000 | 2.9 | 3.44 | 34000 | 2.9 | 3.44 | 6800 | 0.45 | 4.43 | 25600 | 3 | 2.5 | 25600 | 3 | 2.5 | 5120 | 0.33 | 4.55 | 23000 | 3.4 | 1.98 | 23000 | 3.4 | 1.98 | 0 | 4420 | 0.28 | 4.63 | 21917 | 3.57 | 1.8
04/19/23 | Live | Johnson Controls Inc. (York International Norman) | COLEMAN | HMH7 | Singlezone Ducted, Centrally Ducted | 211391642 |  | HRCU-A-CB | HMH72B341 |  | XAHC30CXXN1+TXV | TMLE100B12MP11 |  |  |  | 9.5 | 17.5 | 8.5 | 8.5 | FALSE | FALSE | FALSE |  | 75 | 67 | 67 | TRUE | [6 empty] | R-410A | USA;Canada | 14100 | 0.69 | 5.99 | 32000 | 3.37 | 2.78 | 32000 | 3.37 | 2.78 | 14100 | 0.69 | 5.99 | 34600 | 2.85 | 3.56 | 11000 | 0.76 | 4.24 | 34000 | 2.9 | 3.44 | 34000 | 2.9 | 3.44 | 6800 | 0.45 | 4.43 | 25600 | 3 | 2.5 | 25600 | 3 | 2.5 | 5120 | 0.33 | 4.55 | 23000 | 3.4 | 1.98 | 23000 | 3.4 | 1.98 | 0 | 4420 | 0.28 | 4.63 | 21917 | 3.57 | 1.8
04/19/23 | Live | Johnson Controls Inc. (York International Norman) | COLEMAN | HMH7 | Singlezone Ducted, Centrally Ducted | 211391657 |  | HRCU-A-CB | HMH72B341 |  | XAHB36DXXN1+TXV | TM8E100B12MP11 |  |  |  | 9.5 | 17.5 | 8.5 | 8.5 | TRUE | TRUE | FALSE |  | 75 | 70 | 70 | TRUE | [6 empty] | R-410A | USA;Canada | 15100 | 0.72 | 6.15 | 33200 | 3.5 | 2.78 | 33200 | 3.5 | 2.78 | 15100 | 0.72 | 6.15 | 35800 | 2.93 | 3.58 | 10900 | 0.75 | 4.26 | 33000 | 2.81 | 3.44 | 33000 | 2.81 | 3.44 | 7100 | 0.53 | 3.93 | 25000 | 3 | 2.44 | 25000 | 3 | 2.44 | 5580 | 0.44 | 3.72 | 23400 | 3.4 | 2.02 | 23400 | 3.4 | 2.02 | 0 | 4947 | 0.4 | 3.62 | 22734 | 3.56 | 1.87
04/19/23 | Live | Johnson Controls Inc. (York International Norman) | COLEMAN | HMH7 | Singlezone Ducted, Centrally Ducted | 211391672 |  | HRCU-A-CB | HMH72B341 |  | XAHB36DXXN1+TXV | TMLE100B12MP11 |  |  |  | 9.5 | 17.5 | 8.5 | 8.5 | TRUE | TRUE | FALSE |  | 75 | 70 | 70 | TRUE | [6 empty] | R-410A | USA;Canada | 15100 | 0.72 | 6.15 | 33200 | 3.5 | 2.78 | 33200 | 3.5 | 2.78 | 15100 | 0.72 | 6.15 | 35800 | 2.93 | 3.58 | 10900 | 0.75 | 4.26 | 33000 | 2.81 | 3.44 | 33000 | 2.81 | 3.44 | 7100 | 0.53 | 3.93 | 25000 | 3 | 2.44 | 25000 | 3 | 2.44 | 5580 | 0.44 | 3.72 | 23400 | 3.4 | 2.02 | 23400 | 3.4 | 2.02 | 0 | 4947 | 0.4 | 3.62 | 22734 | 3.56 | 1.87
04/19/23 | Live | Johnson Controls Inc. (York International Norman) | COLEMAN | HMH7 | Singlezone Ducted, Centrally Ducted | 211391687 |  | HRCU-A-CB | HMH72B341 |  | XAHB36DBCN1 | TM8E100B12MP11 |  |  |  | 9.5 | 17.5 | 8.5 | 8.5 | TRUE | TRUE | FALSE |  | 75 | 70 | 70 | TRUE | [6 empty] | R-410A | USA;Canada | 15100 | 0.72 | 6.15 | 33200 | 3.5 | 2.78 | 33200 | 3.5 | 2.78 | 15100 | 0.72 | 6.15 | 35800 | 2.93 | 3.58 | 10900 | 0.75 | 4.26 | 33000 | 2.81 | 3.44 | 33000 | 2.81 | 3.44 | 7100 | 0.53 | 3.93 | 25000 | 3 | 2.44 | 25000 | 3 | 2.44 | 5580 | 0.44 | 3.72 | 23400 | 3.4 | 2.02 | 23400 | 3.4 | 2.02 | 0 | 4947 | 0.4 | 3.62 | 22734 | 3.56 | 1.87
04/19/23 | Live | Johnson Controls Inc. (York International Norman) | COLEMAN | HMH7 | Singlezone Ducted, Centrally Ducted | 211391698 |  | HRCU-A-CB | HMH72B341 |  | XAHB36DBCN1 | TMLE100B12MP11 |  |  |  | 9.5 | 17.5 | 8.5 | 8.5 | TRUE | TRUE | FALSE |  | 75 | 70 | 70 | TRUE | [6 empty] | R-410A | USA;Canada | 15100 | 0.72 | 6.15 | 33200 | 3.5 | 2.78 | 33200 | 3.5 | 2.78 | 15100 | 0.72 | 6.15 | 35800 | 2.93 | 3.58 | 10900 | 0.75 | 4.26 | 33000 | 2.81 | 3.44 | 33000 | 2.81 | 3.44 | 7100 | 0.53 | 3.93 | 25000 | 3 | 2.44 | 25000 | 3 | 2.44 | 5580 | 0.44 | 3.72 | 23400 | 3.4 | 2.02 | 23400 | 3.4 | 2.02 | 0 | 4947 | 0.4 | 3.62 | 22734 | 3.56 | 1.87
04/19/23 | Live | Johnson Controls Inc. (York International Norman) | COLEMAN | HMH7 | Singlezone Ducted, Centrally Ducted | 211392292 |  | HRCU-A-CB | HMH72B341 |  | XAFC36DXXN1+TXV | TM8E080B12MP11 |  |  |  | 9.5 | 18 | 8.5 | 8.5 | TRUE | TRUE | FALSE |  | 75 | 71 | 71 | TRUE | [6 empty] | R-410A | USA;Canada | 15600 | 0.72 | 6.35 | 34000 | 3.58 | 2.78 | 34000 | 3.58 | 2.78 | 15600 | 0.72 | 6.35 | 36800 | 3.04 | 3.55 | 11300 | 0.75 | 4.42 | 34000 | 2.82 | 3.53 | 34000 | 2.82 | 3.53 | 8100 | 0.54 | 4.4 | 25800 | 3.05 | 2.48 | 25800 | 3.05 | 2.48 | 6820 | 0.46 | 4.35 | 24400 | 3.47 | 2.06 | 24400 | 3.47 | 2.06 | 0 | 6287 | 0.42 | 4.39 | 23817 | 3.65 | 1.91
04/19/23 | Live | Johnson Controls Inc. (York International Norman) | COLEMAN | HMH7 | Singlezone Ducted, Centrally Ducted | 211392308 |  | HRCU-A-CB | HMH72B341 |  | XAFC36DXXN1+TXV | TMLE080B12MP11 |  |  |  | 9.5 | 18 | 8.5 | 8.5 | TRUE | TRUE | FALSE |  | 75 | 71 | 71 | TRUE | [6 empty] | R-410A | USA;Canada | 15600 | 0.72 | 6.35 | 34000 | 3.58 | 2.78 | 34000 | 3.58 | 2.78 | 15600 | 0.72 | 6.35 | 36800 | 3.04 | 3.55 | 11300 | 0.75 | 4.42 | 34000 | 2.82 | 3.53 | 34000 | 2.82 | 3.53 | 8100 | 0.54 | 4.4 | 25800 | 3.05 | 2.48 | 25800 | 3.05 | 2.48 | 6820 | 0.46 | 4.35 | 24400 | 3.47 | 2.06 | 24400 | 3.47 | 2.06 | 0 | 6287 | 0.42 | 4.39 | 23817 | 3.65 | 1.91
04/19/23 | Live | Johnson Controls Inc. (York International Norman) | COLEMAN | HMH7 | Singlezone Ducted, Centrally Ducted | 211392319 |  | HRCU-A-CB | HMH72B341 |  | XAFC36DBCN1 | TM8E080B12MP11 |  |  |  | 9.5 | 18 | 8.5 | 8.5 | TRUE | TRUE | FALSE |  | 75 | 71 | 71 | TRUE | [6 empty] | R-410A | USA;Canada | 15600 | 0.72 | 6.35 | 34000 | 3.58 | 2.78 | 34000 | 3.58 | 2.78 | 15600 | 0.72 | 6.35 | 36800 | 3.04 | 3.55 | 11300 | 0.75 | 4.42 | 34000 | 2.82 | 3.53 | 34000 | 2.82 | 3.53 | 8100 | 0.54 | 4.4 | 25800 | 3.05 | 2.48 | 25800 | 3.05 | 2.48 | 6820 | 0.46 | 4.35 | 24400 | 3.47 | 2.06 | 24400 | 3.47 | 2.06 | 0 | 6287 | 0.42 | 4.39 | 23817 | 3.65 | 1.91
04/19/23 | Live | Johnson Controls Inc. (York International Norman) | COLEMAN | HMH7 | Singlezone Ducted, Centrally Ducted | 211392334 |  | HRCU-A-CB | HMH72B341 |  | XAFC36DBCN1 | TMLE080B12MP11 |  |  |  | 9.5 | 18 | 8.5 | 8.5 | TRUE | TRUE | FALSE |  | 75 | 71 | 71 | TRUE | [6 empty] | R-410A | USA;Canada | 15600 | 0.72 | 6.35 | 34000 | 3.58 | 2.78 | 34000 | 3.58 | 2.78 | 15600 | 0.72 | 6.35 | 36800 | 3.04 | 3.55 | 11300 | 0.75 | 4.42 | 34000 | 2.82 | 3.53 | 34000 | 2.82 | 3.53 | 8100 | 0.54 | 4.4 | 25800 | 3.05 | 2.48 | 25800 | 3.05 | 2.48 | 6820 | 0.46 | 4.35 | 24400 | 3.47 | 2.06 | 24400 | 3.47 | 2.06 | 0 | 6287 | 0.42 | 4.39 | 23817 | 3.65 | 1.91
04/19/23 | Live | Johnson Controls Inc. (York International Norman) | COLEMAN | HMH7 | Singlezone Ducted, Centrally Ducted | 211392601 |  | HRCU-A-CB | HMH72B341 |  | XAFB36DXXN1+TXV | TM8E060A12MP11 |  |  |  | 10 | 18 | 8.5 | 8.5 | TRUE | TRUE | FALSE |  | 75 | 70 | 70 | TRUE | [6 empty] | R-410A | USA;Canada | 15500 | 0.73 | 6.22 | 34000 | 3.4 | 2.93 | 34000 | 3.4 | 2.93 | 15500 | 0.73 | 6.22 | 36600 | 2.93 | 3.66 | 11300 | 0.75 | 4.42 | 33800 | 2.8 | 3.54 | 33800 | 2.8 | 3.54 | 7900 | 0.54 | 4.29 | 25400 | 2.98 | 2.5 | 25400 | 2.98 | 2.5 | 6540 | 0.45 | 4.26 | 23800 | 3.39 | 2.06 | 23800 | 3.39 | 2.06 | 0 | 5974 | 0.42 | 4.17 | 23134 | 3.56 | 1.9
04/19/23 | Live | Johnson Controls Inc. (York International Norman) | COLEMAN | HMH7 | Singlezone Ducted, Centrally Ducted | 211392616 |  | HRCU-A-CB | HMH72B341 |  | XAFB36DXXN1+TXV | TMLE060A12MP11 |  |  |  | 10 | 18 | 8.5 | 8.5 | TRUE | TRUE | FALSE |  | 75 | 70 | 70 | TRUE | [6 empty] | R-410A | USA;Canada | 15500 | 0.73 | 6.22 | 34000 | 3.4 | 2.93 | 34000 | 3.4 | 2.93 | 15500 | 0.73 | 6.22 | 36600 | 2.93 | 3.66 | 11300 | 0.75 | 4.42 | 33800 | 2.8 | 3.54 | 33800 | 2.8 | 3.54 | 7900 | 0.54 | 4.29 | 25400 | 2.98 | 2.5 | 25400 | 2.98 | 2.5 | 6540 | 0.45 | 4.26 | 23800 | 3.39 | 2.06 | 23800 | 3.39 | 2.06 | 0 | 5974 | 0.42 | 4.17 | 23134 | 3.56 | 1.9
04/19/23 | Live | Johnson Controls Inc. (York International Norman) | COLEMAN | HMH7 | Singlezone Ducted, Centrally Ducted | 211392631 |  | HRCU-A-CB | HMH72B341 |  | XAFB36DBCN1 | TM8E060A12MP11 |  |  |  | 10 | 18 | 8.5 | 8.5 | TRUE | TRUE | FALSE |  | 75 | 70 | 70 | TRUE | [6 empty] | R-410A | USA;Canada | 15500 | 0.73 | 6.22 | 34000 | 3.4 | 2.93 | 34000 | 3.4 | 2.93 | 15500 | 0.73 | 6.22 | 36600 | 2.93 | 3.66 | 11300 | 0.75 | 4.42 | 33800 | 2.8 | 3.54 | 33800 | 2.8 | 3.54 | 7900 | 0.54 | 4.29 | 25400 | 2.98 | 2.5 | 25400 | 2.98 | 2.5 | 6540 | 0.45 | 4.26 | 23800 | 3.39 | 2.06 | 23800 | 3.39 | 2.06 | 0 | 5974 | 0.42 | 4.17 | 23134 | 3.56 | 1.9
04/19/23 | Live | Johnson Controls Inc. (York International Norman) | COLEMAN | HMH7 | Singlezone Ducted, Centrally Ducted | 211392646 |  | HRCU-A-CB | HMH72B341 |  | XAUB36DXXN1+TXV | TM8E060A12MP11 |  |  |  | 10 | 18 | 8.5 | 8.5 | TRUE | TRUE | FALSE |  | 75 | 70 | 70 | TRUE | [6 empty] | R-410A | USA;Canada | 15500 | 0.73 | 6.22 | 34000 | 3.4 | 2.93 | 34000 | 3.4 | 2.93 | 15500 | 0.73 | 6.22 | 36600 | 2.93 | 3.66 | 11300 | 0.75 | 4.42 | 33800 | 2.8 | 3.54 | 33800 | 2.8 | 3.54 | 7900 | 0.54 | 4.29 | 25400 | 2.98 | 2.5 | 25400 | 2.98 | 2.5 | 6540 | 0.45 | 4.26 | 23800 | 3.39 | 2.06 | 23800 | 3.39 | 2.06 | 0 | 5974 | 0.42 | 4.17 | 23134 | 3.56 | 1.9
04/19/23 | Live | Johnson Controls Inc. (York International Norman) | COLEMAN | HMH7 | Singlezone Ducted, Centrally Ducted | 211392660 |  | HRCU-A-CB | HMH72B341 |  | XAFB36DBCN1 | TMLE060A12MP11 |  |  |  | 10 | 18 | 8.5 | 8.5 | TRUE | TRUE | FALSE |  | 75 | 70 | 70 | TRUE | [6 empty] | R-410A | USA;Canada | 15500 | 0.73 | 6.22 | 34000 | 3.4 | 2.93 | 34000 | 3.4 | 2.93 | 15500 | 0.73 | 6.22 | 36600 | 2.93 | 3.66 | 11300 | 0.75 | 4.42 | 33800 | 2.8 | 3.54 | 33800 | 2.8 | 3.54 | 7900 | 0.54 | 4.29 | 25400 | 2.98 | 2.5 | 25400 | 2.98 | 2.5 | 6540 | 0.45 | 4.26 | 23800 | 3.39 | 2.06 | 23800 | 3.39 | 2.06 | 0 | 5974 | 0.42 | 4.17 | 23134 | 3.56 | 1.9
04/19/23 | Live | Johnson Controls Inc. (York International Norman) | COLEMAN | HMH7 | Singlezone Ducted, Centrally Ducted | 211392675 |  | HRCU-A-CB | HMH72B341 |  | XAUB36DXXN1+TXV | TMLE060A12MP11 |  |  |  | 10 | 18 | 8.5 | 8.5 | TRUE | TRUE | FALSE |  | 75 | 70 | 70 | TRUE | [6 empty] | R-410A | USA;Canada | 15500 | 0.73 | 6.22 | 34000 | 3.4 | 2.93 | 34000 | 3.4 | 2.93 | 15500 | 0.73 | 6.22 | 36600 | 2.93 | 3.66 | 11300 | 0.75 | 4.42 | 33800 | 2.8 | 3.54 | 33800 | 2.8 | 3.54 | 7900 | 0.54 | 4.29 | 25400 | 2.98 | 2.5 | 25400 | 2.98 | 2.5 | 6540 | 0.45 | 4.26 | 23800 | 3.39 | 2.06 | 23800 | 3.39 | 2.06 | 0 | 5974 | 0.42 | 4.17 | 23134 | 3.56 | 1.9
04/19/23 | Live | Johnson Controls Inc. (York International Norman) | COLEMAN | HMH7 | Singlezone Ducted, Centrally Ducted | 211392737 |  | HRCU-A-CB | HMH72B341 |  | XAHB36DXXN1+TXV | TM8E040A12MP11 |  |  |  | 9.5 | 17.5 | 8.5 | 8.5 | TRUE | TRUE | FALSE |  | 75 | 70 | 70 | TRUE | [6 empty] | R-410A | USA;Canada | 15100 | 0.71 | 6.23 | 33200 | 3.5 | 2.78 | 33200 | 3.5 | 2.78 | 15100 | 0.71 | 6.23 | 35800 | 2.91 | 3.61 | 10800 | 0.75 | 4.22 | 33000 | 2.81 | 3.44 | 33000 | 2.81 | 3.44 | 6800 | 0.53 | 3.76 | 24800 | 2.98 | 2.44 | 24800 | 2.98 | 2.44 | 5200 | 0.44 | 3.46 | 23200 | 3.37 | 2.02 | 23200 | 3.37 | 2.02 | 0 | 4534 | 0.41 | 3.24 | 22534 | 3.53 | 1.87
04/19/23 | Live | Johnson Controls Inc. (York International Norman) | COLEMAN | HMH7 | Singlezone Ducted, Centrally Ducted | 211392752 |  | HRCU-A-CB | HMH72B341 |  | XAHB36DXXN1+TXV | TMLE040A12MP11 |  |  |  | 9.5 | 17.5 | 8.5 | 8.5 | TRUE | TRUE | FALSE |  | 75 | 70 | 70 | TRUE | [6 empty] | R-410A | USA;Canada | 15100 | 0.71 | 6.23 | 33200 | 3.5 | 2.78 | 33200 | 3.5 | 2.78 | 15100 | 0.71 | 6.23 | 35800 | 2.91 | 3.61 | 10800 | 0.75 | 4.22 | 33000 | 2.81 | 3.44 | 33000 | 2.81 | 3.44 | 6800 | 0.53 | 3.76 | 24800 | 2.98 | 2.44 | 24800 | 2.98 | 2.44 | 5200 | 0.44 | 3.46 | 23200 | 3.37 | 2.02 | 23200 | 3.37 | 2.02 | 0 | 4534 | 0.41 | 3.24 | 22534 | 3.53 | 1.87
04/19/23 | Live | Johnson Controls Inc. (York International Norman) | COLEMAN | HMH7 | Singlezone Ducted, Centrally Ducted | 211392767 |  | HRCU-A-CB | HMH72B341 |  | XAHB36DBCN1 | TM8E040A12MP11 |  |  |  | 9.5 | 17.5 | 8.5 | 8.5 | TRUE | TRUE | FALSE |  | 75 | 70 | 70 | TRUE | [6 empty] | R-410A | USA;Canada | 15100 | 0.71 | 6.23 | 33200 | 3.5 | 2.78 | 33200 | 3.5 | 2.78 | 15100 | 0.71 | 6.23 | 35800 | 2.91 | 3.61 | 10800 | 0.75 | 4.22 | 33000 | 2.81 | 3.44 | 33000 | 2.81 | 3.44 | 6800 | 0.53 | 3.76 | 24800 | 2.98 | 2.44 | 24800 | 2.98 | 2.44 | 5200 | 0.44 | 3.46 | 23200 | 3.37 | 2.02 | 23200 | 3.37 | 2.02 | 0 | 4534 | 0.41 | 3.24 | 22534 | 3.53 | 1.87
04/19/23 | Live | Johnson Controls Inc. (York International Norman) | COLEMAN | HMH7 | Singlezone Ducted, Centrally Ducted | 211392782 |  | HRCU-A-CB | HMH72B341 |  | XAHB36DBCN1 | TMLE040A12MP11 |  |  |  | 9.5 | 17.5 | 8.5 | 8.5 | TRUE | TRUE | FALSE |  | 75 | 70 | 70 | TRUE | [6 empty] | R-410A | USA;Canada | 15100 | 0.71 | 6.23 | 33200 | 3.5 | 2.78 | 33200 | 3.5 | 2.78 | 15100 | 0.71 | 6.23 | 35800 | 2.91 | 3.61 | 10800 | 0.75 | 4.22 | 33000 | 2.81 | 3.44 | 33000 | 2.81 | 3.44 | 6800 | 0.53 | 3.76 | 24800 | 2.98 | 2.44 | 24800 | 2.98 | 2.44 | 5200 | 0.44 | 3.46 | 23200 | 3.37 | 2.02 | 23200 | 3.37 | 2.02 | 0 | 4534 | 0.41 | 3.24 | 22534 | 3.53 | 1.87
04/19/23 | Live | Johnson Controls Inc. (York International Norman) | COLEMAN | HMH7 | Singlezone Ducted, Centrally Ducted | 211393012 |  | HRCU-A-CB | HMH72B341 |  | XAFC36DXXN1+TXV | TL9E100C20UH11 |  |  |  | 9.5 | 17 | 8.5 | 8.5 | TRUE | TRUE | FALSE |  | 77 | 73 | 73 | TRUE | [6 empty] | R-410A | USA;Canada | 15900 | 0.82 | 5.68 | 34000 | 3.58 | 2.78 | 34000 | 3.58 | 2.78 | 15900 | 0.82 | 5.68 | 37800 | 3.09 | 3.59 | 12500 | 0.8 | 4.58 | 34000 | 2.69 | 3.7 | 34000 | 2.69 | 3.7 | 12100 | 0.63 | 5.63 | 26200 | 3.02 | 2.54 | 26200 | 3.02 | 2.54 | 11940 | 0.56 | 6.25 | 25000 | 3.46 | 2.12 | 25000 | 3.46 | 2.12 | 0 | 11874 | 0.53 | 6.57 | 24500 | 3.64 | 1.97
04/19/23 | Live | Johnson Controls Inc. (York International Norman) | COLEMAN | HMH7 | Singlezone Ducted, Centrally Ducted | 211393028 |  | HRCU-A-CB | HMH72B341 |  | XAFC36DBCN1 | TL9E100C20UH11 |  |  |  | 9.5 | 17 | 8.5 | 8.5 | TRUE | TRUE | FALSE |  | 77 | 73 | 73 | TRUE | [6 empty] | R-410A | USA;Canada | 15900 | 0.82 | 5.68 | 34000 | 3.58 | 2.78 | 34000 | 3.58 | 2.78 | 15900 | 0.82 | 5.68 | 37800 | 3.09 | 3.59 | 12500 | 0.8 | 4.58 | 34000 | 2.69 | 3.7 | 34000 | 2.69 | 3.7 | 12100 | 0.63 | 5.63 | 26200 | 3.02 | 2.54 | 26200 | 3.02 | 2.54 | 11940 | 0.56 | 6.25 | 25000 | 3.46 | 2.12 | 25000 | 3.46 | 2.12 | 0 | 11874 | 0.53 | 6.57 | 24500 | 3.64 | 1.97
04/19/23 | Live | Johnson Controls Inc. (York International Norman) | COLEMAN | HMH7 | Singlezone Ducted, Centrally Ducted | 211393381 |  | HRCU-A-CB | HMH72B341 |  | XAFC30CXXN1+TXV | TL8E100C20UH11 |  |  |  | 10 | 17.5 | 8.5 | 8.5 | FALSE | FALSE | FALSE |  | 77 | 68 | 68 | TRUE | [6 empty] | R-410A | USA;Canada | 15600 | 0.77 | 5.94 | 33400 | 3.34 | 2.93 | 33400 | 3.34 | 2.93 | 15600 | 0.76 | 6.02 | 36000 | 2.82 | 3.74 | 12000 | 0.78 | 4.51 | 34000 | 2.72 | 3.66 | 34000 | 2.72 | 3.66 | 10000 | 0.51 | 5.75 | 26400 | 2.95 | 2.62 | 26400 | 2.95 | 2.62 | 9200 | 0.4 | 6.74 | 23200 | 3.3 | 2.06 | 23200 | 3.3 | 2.06 | 0 | 8867 | 0.36 | 7.22 | 21867 | 3.45 | 1.86
04/19/23 | Live | Johnson Controls Inc. (York International Norman) | COLEMAN | HMH7 | Singlezone Ducted, Centrally Ducted | 211393776 |  | HRCU-A-CB | HMH72B341 |  | XAFA30DXXN1+TXV | TL8E060A12UH11 |  |  |  | 9.5 | 18 | 8.5 | 8.5 | TRUE | TRUE | FALSE |  | 75 | 70 | 70 | TRUE | [6 empty] | R-410A | USA;Canada | 15400 | 0.71 | 6.36 | 33800 | 3.56 | 2.78 | 33800 | 3.56 | 2.78 | 15400 | 0.71 | 6.36 | 36400 | 2.95 | 3.62 | 10900 | 0.75 | 4.26 | 33800 | 2.85 | 3.48 | 33800 | 2.85 | 3.48 | 6500 | 0.52 | 3.66 | 25400 | 3 | 2.48 | 25400 | 3 | 2.48 | 4740 | 0.43 | 3.23 | 23800 | 3.42 | 2.04 | 23800 | 3.42 | 2.04 | 0 | 4007 | 0.39 | 3.01 | 23134 | 3.59 | 1.89
04/19/23 | Live | Johnson Controls Inc. (York International Norman) | COLEMAN | HMH7 | Singlezone Ducted, Centrally Ducted | 211394147 |  | HRCU-A-CB | HMH72B341 |  | XAFC48FXXN1+TXV | TM9Y080B12MP11 |  |  |  | 9 | 17 | 8.5 | 8.5 | TRUE | TRUE | FALSE |  | 78 | 73 | 73 | TRUE | [6 empty] | R-410A | USA;Canada | 15000 | 0.74 | 5.94 | 33400 | 3.71 | 2.64 | 33400 | 3.71 | 2.64 | 15000 | 0.74 | 5.94 | 36000 | 3.13 | 3.37 | 11400 | 0.75 | 4.45 | 32800 | 2.86 | 3.36 | 32800 | 2.86 | 3.36 | 10200 | 0.57 | 5.24 | 25800 | 3.02 | 2.5 | 25800 | 3.02 | 2.5 | 9720 | 0.5 | 5.7 | 24200 | 3.48 | 2.04 | 24200 | 3.48 | 2.04 | 0 | 9520 | 0.47 | 5.94 | 23534 | 3.67 | 1.88
04/19/23 | Live | Johnson Controls Inc. (York International Norman) | COLEMAN | HMH7 | Singlezone Ducted, Centrally Ducted | 211394160 |  | HRCU-A-CB | HMH72B341 |  | XAFC48FBCN1 | TM9Y080B12MP11 |  |  |  | 9 | 17 | 8.5 | 8.5 | TRUE | TRUE | FALSE |  | 78 | 73 | 73 | TRUE | [6 empty] | R-410A | USA;Canada | 15000 | 0.74 | 5.94 | 33400 | 3.71 | 2.64 | 33400 | 3.71 | 2.64 | 15000 | 0.74 | 5.94 | 36000 | 3.13 | 3.37 | 11400 | 0.75 | 4.45 | 32800 | 2.86 | 3.36 | 32800 | 2.86 | 3.36 | 10200 | 0.57 | 5.24 | 25800 | 3.02 | 2.5 | 25800 | 3.02 | 2.5 | 9720 | 0.5 | 5.7 | 24200 | 3.48 | 2.04 | 24200 | 3.48 | 2.04 | 0 | 9520 | 0.47 | 5.94 | 23534 | 3.67 | 1.88
04/19/23 | Live | Johnson Controls Inc. (York International Norman) | COLEMAN | HMH7 | Singlezone Ducted, Centrally Ducted | 211394173 |  | HRCU-A-CB | HMH72B341 |  | XAUC48FXXN1+TXV | TM9Y080B12MP11 |  |  |  | 9 | 17 | 8.5 | 8.5 | TRUE | TRUE | FALSE |  | 78 | 73 | 73 | TRUE | [6 empty] | R-410A | USA;Canada | 15000 | 0.74 | 5.94 | 33400 | 3.71 | 2.64 | 33400 | 3.71 | 2.64 | 15000 | 0.74 | 5.94 | 36000 | 3.13 | 3.37 | 11400 | 0.75 | 4.45 | 32800 | 2.86 | 3.36 | 32800 | 2.86 | 3.36 | 10200 | 0.57 | 5.24 | 25800 | 3.02 | 2.5 | 25800 | 3.02 | 2.5 | 9720 | 0.5 | 5.7 | 24200 | 3.48 | 2.04 | 24200 | 3.48 | 2.04 | 0 | 9520 | 0.47 | 5.94 | 23534 | 3.67 | 1.88
04/19/23 | Live | Johnson Controls Inc. (York International Norman) | COLEMAN | HMH7 | Singlezone Ducted, Centrally Ducted | 211394756 |  | HRCU-A-CB | HMH72B341 |  | XAHC48FXXN1+TXV | TM9V100C16MP12 |  |  |  | 9 | 16.5 | 8.5 | 8.5 | TRUE | TRUE | FALSE |  | 77 | 72 | 72 | TRUE | [6 empty] | R-410A | USA;Canada | 14800 | 0.76 | 5.71 | 33000 | 3.67 | 2.64 | 33000 | 3.67 | 2.64 | 14800 | 0.76 | 5.71 | 35600 | 3 | 3.48 | 11300 | 0.74 | 4.48 | 31800 | 2.72 | 3.43 | 31800 | 2.72 | 3.43 | 10500 | 0.56 | 5.5 | 24800 | 2.88 | 2.52 | 24800 | 2.88 | 2.52 | 10180 | 0.49 | 6.09 | 23200 | 3.33 | 2.04 | 23200 | 3.33 | 2.04 | 0 | 10047 | 0.46 | 6.4 | 22534 | 3.52 | 1.88
04/19/23 | Live | Johnson Controls Inc. (York International Norman) | COLEMAN | HMH7 | Singlezone Ducted, Centrally Ducted | 211394770 |  | HRCU-A-CB | HMH72B341 |  | XAHC48FXXN1+TXV | TP9C100C16MP13 |  |  |  | 9 | 16.5 | 8.5 | 8.5 | TRUE | TRUE | FALSE |  | 77 | 72 | 72 | TRUE | [6 empty] | R-410A | USA;Canada | 14800 | 0.76 | 5.71 | 33000 | 3.67 | 2.64 | 33000 | 3.67 | 2.64 | 14800 | 0.76 | 5.71 | 35600 | 3 | 3.48 | 11300 | 0.74 | 4.48 | 31800 | 2.72 | 3.43 | 31800 | 2.72 | 3.43 | 10500 | 0.56 | 5.5 | 24800 | 2.88 | 2.52 | 24800 | 2.88 | 2.52 | 10180 | 0.49 | 6.09 | 23200 | 3.33 | 2.04 | 23200 | 3.33 | 2.04 | 0 | 10047 | 0.46 | 6.4 | 22534 | 3.52 | 1.88
04/19/23 | Live | Johnson Controls Inc. (York International Norman) | COLEMAN | HMH7 | Singlezone Ducted, Centrally Ducted | 211394785 |  | HRCU-A-CB | HMH72B341 |  | XAHC48FXXN1+TXV | CP9C100C16MP13 |  |  |  | 9 | 16.5 | 8.5 | 8.5 | TRUE | TRUE | FALSE |  | 77 | 72 | 72 | TRUE | [6 empty] | R-410A | USA;Canada | 14800 | 0.76 | 5.71 | 33000 | 3.67 | 2.64 | 33000 | 3.67 | 2.64 | 14800 | 0.76 | 5.71 | 35600 | 3 | 3.48 | 11300 | 0.74 | 4.48 | 31800 | 2.72 | 3.43 | 31800 | 2.72 | 3.43 | 10500 | 0.56 | 5.5 | 24800 | 2.88 | 2.52 | 24800 | 2.88 | 2.52 | 10180 | 0.49 | 6.09 | 23200 | 3.33 | 2.04 | 23200 | 3.33 | 2.04 | 0 | 10047 | 0.46 | 6.4 | 22534 | 3.52 | 1.88
04/19/23 | Live | Johnson Controls Inc. (York International Norman) | COLEMAN | HMH7 | Singlezone Ducted, Centrally Ducted | 211394791 |  | HRCU-A-CB | HMH72B341 |  | XAHC48FBCN1 | TM9V100C16MP12 |  |  |  | 9 | 16.5 | 8.5 | 8.5 | TRUE | TRUE | FALSE |  | 77 | 72 | 72 | TRUE | [6 empty] | R-410A | USA;Canada | 14800 | 0.76 | 5.71 | 33000 | 3.67 | 2.64 | 33000 | 3.67 | 2.64 | 14800 | 0.76 | 5.71 | 35600 | 3 | 3.48 | 11300 | 0.74 | 4.48 | 31800 | 2.72 | 3.43 | 31800 | 2.72 | 3.43 | 10500 | 0.56 | 5.5 | 24800 | 2.88 | 2.52 | 24800 | 2.88 | 2.52 | 10180 | 0.49 | 6.09 | 23200 | 3.33 | 2.04 | 23200 | 3.33 | 2.04 | 0 | 10047 | 0.46 | 6.4 | 22534 | 3.52 | 1.88
04/19/23 | Live | Johnson Controls Inc. (York International Norman) | COLEMAN | HMH7 | Singlezone Ducted, Centrally Ducted | 211394806 |  | HRCU-A-CB | HMH72B341 |  | XAHC48FBCN1 | TP9C100C16MP13 |  |  |  | 9 | 16.5 | 8.5 | 8.5 | TRUE | TRUE | FALSE |  | 77 | 72 | 72 | TRUE | [6 empty] | R-410A | USA;Canada | 14800 | 0.76 | 5.71 | 33000 | 3.67 | 2.64 | 33000 | 3.67 | 2.64 | 14800 | 0.76 | 5.71 | 35600 | 3 | 3.48 | 11300 | 0.74 | 4.48 | 31800 | 2.72 | 3.43 | 31800 | 2.72 | 3.43 | 10500 | 0.56 | 5.5 | 24800 | 2.88 | 2.52 | 24800 | 2.88 | 2.52 | 10180 | 0.49 | 6.09 | 23200 | 3.33 | 2.04 | 23200 | 3.33 | 2.04 | 0 | 10047 | 0.46 | 6.4 | 22534 | 3.52 | 1.88
04/19/23 | Live | Johnson Controls Inc. (York International Norman) | COLEMAN | HMH7 | Singlezone Ducted, Centrally Ducted | 211394821 |  | HRCU-A-CB | HMH72B341 |  | XAHC48FBCN1 | CP9C100C16MP13 |  |  |  | 9 | 16.5 | 8.5 | 8.5 | TRUE | TRUE | FALSE |  | 77 | 72 | 72 | TRUE | [6 empty] | R-410A | USA;Canada | 14800 | 0.76 | 5.71 | 33000 | 3.67 | 2.64 | 33000 | 3.67 | 2.64 | 14800 | 0.76 | 5.71 | 35600 | 3 | 3.48 | 11300 | 0.74 | 4.48 | 31800 | 2.72 | 3.43 | 31800 | 2.72 | 3.43 | 10500 | 0.56 | 5.5 | 24800 | 2.88 | 2.52 | 24800 | 2.88 | 2.52 | 10180 | 0.49 | 6.09 | 23200 | 3.33 | 2.04 | 23200 | 3.33 | 2.04 | 0 | 10047 | 0.46 | 6.4 | 22534 | 3.52 | 1.88
04/19/23 | Live | Johnson Controls Inc. (York International Norman) | COLEMAN | HMH7 | Singlezone Ducted, Centrally Ducted | 211396197 |  | HRCU-A-CB | HMH72B341 |  | XAHC48FXXN1+TXV | TM9E080B12MP12 |  |  |  | 9 | 16.5 | 8.5 | 8.5 | TRUE | TRUE | FALSE |  | 78 | 73 | 73 | TRUE | [6 empty] | R-410A | USA;Canada | 14700 | 0.77 | 5.59 | 32600 | 3.62 | 2.64 | 32600 | 3.62 | 2.64 | 14700 | 0.77 | 5.59 | 35000 | 3.03 | 3.39 | 11400 | 0.77 | 4.34 | 31800 | 2.81 | 3.32 | 31800 | 2.81 | 3.32 | 10800 | 0.59 | 5.36 | 25000 | 2.95 | 2.48 | 25000 | 2.95 | 2.48 | 10560 | 0.52 | 5.95 | 23400 | 3.43 | 2 | 23400 | 3.43 | 2 | 0 | 10460 | 0.49 | 6.26 | 22734 | 3.63 | 1.84
04/19/23 | Live | Johnson Controls Inc. (York International Norman) | COLEMAN | HMH7 | Singlezone Ducted, Centrally Ducted | 211396217 |  | HRCU-A-CB | HMH72B341 |  | XAHC48FBCN1 | TM9E080B12MP12 |  |  |  | 9 | 16.5 | 8.5 | 8.5 | TRUE | TRUE | FALSE |  | 78 | 73 | 73 | TRUE | [6 empty] | R-410A | USA;Canada | 14700 | 0.77 | 5.59 | 32600 | 3.62 | 2.64 | 32600 | 3.62 | 2.64 | 14700 | 0.77 | 5.59 | 35000 | 3.03 | 3.39 | 11400 | 0.77 | 4.34 | 31800 | 2.81 | 3.32 | 31800 | 2.81 | 3.32 | 10800 | 0.59 | 5.36 | 25000 | 2.95 | 2.48 | 25000 | 2.95 | 2.48 | 10560 | 0.52 | 5.95 | 23400 | 3.43 | 2 | 23400 | 3.43 | 2 | 0 | 10460 | 0.49 | 6.26 | 22734 | 3.63 | 1.84
04/19/23 | Live | Johnson Controls Inc. (York International Norman) | COLEMAN | HMH7 | Singlezone Ducted, Centrally Ducted | 211396238 |  | HRCU-A-CB | HMH72B341 |  | XAFC48FXXN1+TXV | TM9E080B12MP12 |  |  |  | 9 | 16.5 | 8.5 | 8.5 | TRUE | TRUE | FALSE |  | 79 | 73 | 73 | TRUE | [6 empty] | R-410A | USA;Canada | 15000 | 0.77 | 5.71 | 33200 | 3.69 | 2.64 | 33200 | 3.69 | 2.64 | 15000 | 0.77 | 5.71 | 35800 | 3.03 | 3.46 | 11600 | 0.78 | 4.36 | 32400 | 2.81 | 3.38 | 32400 | 2.81 | 3.38 | 10800 | 0.6 | 5.28 | 25600 | 2.98 | 2.52 | 25600 | 2.98 | 2.52 | 10480 | 0.53 | 5.8 | 23800 | 3.42 | 2.04 | 23800 | 3.42 | 2.04 | 0 | 10347 | 0.5 | 6.06 | 23050 | 3.6 | 1.88
04/19/23 | Live | Johnson Controls Inc. (York International Norman) | COLEMAN | HMH7 | Singlezone Ducted, Centrally Ducted | 211396261 |  | HRCU-A-CB | HMH72B341 |  | XAFC48FBCN1 | TM9E080B12MP12 |  |  |  | 9 | 16.5 | 8.5 | 8.5 | TRUE | TRUE | FALSE |  | 79 | 73 | 73 | TRUE | [6 empty] | R-410A | USA;Canada | 15000 | 0.77 | 5.71 | 33200 | 3.69 | 2.64 | 33200 | 3.69 | 2.64 | 15000 | 0.77 | 5.71 | 35800 | 3.03 | 3.46 | 11600 | 0.78 | 4.36 | 32400 | 2.81 | 3.38 | 32400 | 2.81 | 3.38 | 10800 | 0.6 | 5.28 | 25600 | 2.98 | 2.52 | 25600 | 2.98 | 2.52 | 10480 | 0.53 | 5.8 | 23800 | 3.42 | 2.04 | 23800 | 3.42 | 2.04 | 0 | 10347 | 0.5 | 6.06 | 23050 | 3.6 | 1.88
04/19/23 | Live | Johnson Controls Inc. (York International Norman) | COLEMAN | HMH7 | Singlezone Ducted, Centrally Ducted | 211396282 |  | HRCU-A-CB | HMH72B341 |  | XAUC48FXXN1+TXV | TM9E080B12MP12 |  |  |  | 9 | 16.5 | 8.5 | 8.5 | TRUE | TRUE | FALSE |  | 79 | 73 | 73 | TRUE | [6 empty] | R-410A | USA;Canada | 15000 | 0.77 | 5.71 | 33200 | 3.69 | 2.64 | 33200 | 3.69 | 2.64 | 15000 | 0.77 | 5.71 | 35800 | 3.03 | 3.46 | 11600 | 0.78 | 4.36 | 32400 | 2.81 | 3.38 | 32400 | 2.81 | 3.38 | 10800 | 0.6 | 5.28 | 25600 | 2.98 | 2.52 | 25600 | 2.98 | 2.52 | 10480 | 0.53 | 5.8 | 23800 | 3.42 | 2.04 | 23800 | 3.42 | 2.04 | 0 | 10347 | 0.5 | 6.06 | 23050 | 3.6 | 1.88
04/19/23 | Live | Johnson Controls Inc. (York International Norman) | COLEMAN | HMH7 | Singlezone Ducted, Centrally Ducted | 211396828 |  | HRCU-A-CB | HMH72B341 |  | XAFD48FXXN1+TXV | TM8Y100C16MP11 |  |  |  | 9 | 17.5 | 8.5 | 8.5 | TRUE | TRUE | FALSE |  | 77 | 73 | 73 | TRUE | [6 empty] | R-410A | USA;Canada | 15100 | 0.72 | 6.15 | 34000 | 3.78 | 2.64 | 34000 | 3.78 | 2.64 | 15100 | 0.72 | 6.15 | 37000 | 3.16 | 3.43 | 11300 | 0.72 | 4.6 | 33200 | 2.78 | 3.5 | 33200 | 2.78 | 3.5 | 10100 | 0.54 | 5.48 | 25800 | 2.98 | 2.54 | 25800 | 2.98 | 2.54 | 9620 | 0.47 | 6 | 24400 | 3.44 | 2.08 | 24400 | 3.44 | 2.08 | 0 | 9420 | 0.44 | 6.27 | 23817 | 3.63 | 1.92
04/19/23 | Live | Johnson Controls Inc. (York International Norman) | COLEMAN | HMH7 | Singlezone Ducted, Centrally Ducted | 211396843 |  | HRCU-A-CB | HMH72B341 |  | XAFD48FXXN1+TXV | TM8Y080C16MP11 |  |  |  | 9 | 17.5 | 8.5 | 8.5 | TRUE | TRUE | FALSE |  | 77 | 73 | 73 | TRUE | [6 empty] | R-410A | USA;Canada | 15100 | 0.72 | 6.15 | 34000 | 3.78 | 2.64 | 34000 | 3.78 | 2.64 | 15100 | 0.72 | 6.15 | 37000 | 3.16 | 3.43 | 11300 | 0.72 | 4.6 | 33200 | 2.78 | 3.5 | 33200 | 2.78 | 3.5 | 10100 | 0.54 | 5.48 | 25800 | 2.98 | 2.54 | 25800 | 2.98 | 2.54 | 9620 | 0.47 | 6 | 24400 | 3.44 | 2.08 | 24400 | 3.44 | 2.08 | 0 | 9420 | 0.44 | 6.27 | 23817 | 3.63 | 1.92
04/19/23 | Live | Johnson Controls Inc. (York International Norman) | COLEMAN | HMH7 | Singlezone Ducted, Centrally Ducted | 211396858 |  | HRCU-A-CB | HMH72B341 |  | XAFD48FBCN1 | TM8Y100C16MP11 |  |  |  | 9 | 17.5 | 8.5 | 8.5 | TRUE | TRUE | FALSE |  | 77 | 73 | 73 | TRUE | [6 empty] | R-410A | USA;Canada | 15100 | 0.72 | 6.15 | 34000 | 3.78 | 2.64 | 34000 | 3.78 | 2.64 | 15100 | 0.72 | 6.15 | 37000 | 3.16 | 3.43 | 11300 | 0.72 | 4.6 | 33200 | 2.78 | 3.5 | 33200 | 2.78 | 3.5 | 10100 | 0.54 | 5.48 | 25800 | 2.98 | 2.54 | 25800 | 2.98 | 2.54 | 9620 | 0.47 | 6 | 24400 | 3.44 | 2.08 | 24400 | 3.44 | 2.08 | 0 | 9420 | 0.44 | 6.27 | 23817 | 3.63 | 1.92
04/19/23 | Live | Johnson Controls Inc. (York International Norman) | COLEMAN | HMH7 | Singlezone Ducted, Centrally Ducted | 211396873 |  | HRCU-A-CB | HMH72B341 |  | XAFD48FBCN1 | TM8Y080C16MP11 |  |  |  | 9 | 17.5 | 8.5 | 8.5 | TRUE | TRUE | FALSE |  | 77 | 73 | 73 | TRUE | [6 empty] | R-410A | USA;Canada | 15100 | 0.72 | 6.15 | 34000 | 3.78 | 2.64 | 34000 | 3.78 | 2.64 | 15100 | 0.72 | 6.15 | 37000 | 3.16 | 3.43 | 11300 | 0.72 | 4.6 | 33200 | 2.78 | 3.5 | 33200 | 2.78 | 3.5 | 10100 | 0.54 | 5.48 | 25800 | 2.98 | 2.54 | 25800 | 2.98 | 2.54 | 9620 | 0.47 | 6 | 24400 | 3.44 | 2.08 | 24400 | 3.44 | 2.08 | 0 | 9420 | 0.44 | 6.27 | 23817 | 3.63 | 1.92
04/19/23 | Live | Johnson Controls Inc. (York International Norman) | COLEMAN | HMH7 | Singlezone Ducted, Centrally Ducted | 211398090 |  | HRCU-A-CB | HMH72B341 |  | XAHD48FXXN1+TXV | TM8E120C16MP11 |  |  |  | 9.5 | 16.5 | 8.5 | 8.5 | TRUE | TRUE | FALSE |  | 77 | 72 | 72 | TRUE | [6 empty] | R-410A | USA;Canada | 14800 | 0.75 | 5.78 | 33000 | 3.47 | 2.79 | 33000 | 3.47 | 2.79 | 14800 | 0.75 | 5.78 | 35400 | 2.96 | 3.5 | 11300 | 0.75 | 4.42 | 31800 | 2.74 | 3.4 | 31800 | 2.74 | 3.4 | 10500 | 0.59 | 5.22 | 24800 | 2.88 | 2.52 | 24800 | 2.88 | 2.52 | 10180 | 0.52 | 5.74 | 23200 | 3.33 | 2.04 | 23200 | 3.33 | 2.04 | 0 | 10047 | 0.5 | 5.89 | 22534 | 3.52 | 1.88
04/19/23 | Live | Johnson Controls Inc. (York International Norman) | COLEMAN | HMH7 | Singlezone Ducted, Centrally Ducted | 211398105 |  | HRCU-A-CB | HMH72B341 |  | XAHD48FXXN1+TXV | TMLE120C16MP11 |  |  |  | 9.5 | 16.5 | 8.5 | 8.5 | TRUE | TRUE | FALSE |  | 77 | 72 | 72 | TRUE | [6 empty] | R-410A | USA;Canada | 14800 | 0.75 | 5.78 | 33000 | 3.47 | 2.79 | 33000 | 3.47 | 2.79 | 14800 | 0.75 | 5.78 | 35400 | 2.96 | 3.5 | 11300 | 0.75 | 4.42 | 31800 | 2.74 | 3.4 | 31800 | 2.74 | 3.4 | 10500 | 0.59 | 5.22 | 24800 | 2.88 | 2.52 | 24800 | 2.88 | 2.52 | 10180 | 0.52 | 5.74 | 23200 | 3.33 | 2.04 | 23200 | 3.33 | 2.04 | 0 | 10047 | 0.5 | 5.89 | 22534 | 3.52 | 1.88
04/19/23 | Live | Johnson Controls Inc. (York International Norman) | COLEMAN | HMH7 | Singlezone Ducted, Centrally Ducted | 211398120 |  | HRCU-A-CB | HMH72B341 |  | XAHD48FBCN1 | TM8E120C16MP11 |  |  |  | 9.5 | 16.5 | 8.5 | 8.5 | TRUE | TRUE | FALSE |  | 77 | 72 | 72 | TRUE | [6 empty] | R-410A | USA;Canada | 14800 | 0.75 | 5.78 | 33000 | 3.47 | 2.79 | 33000 | 3.47 | 2.79 | 14800 | 0.75 | 5.78 | 35400 | 2.96 | 3.5 | 11300 | 0.75 | 4.42 | 31800 | 2.74 | 3.4 | 31800 | 2.74 | 3.4 | 10500 | 0.59 | 5.22 | 24800 | 2.88 | 2.52 | 24800 | 2.88 | 2.52 | 10180 | 0.52 | 5.74 | 23200 | 3.33 | 2.04 | 23200 | 3.33 | 2.04 | 0 | 10047 | 0.5 | 5.89 | 22534 | 3.52 | 1.88
04/19/23 | Live | Johnson Controls Inc. (York International Norman) | COLEMAN | HMH7 | Singlezone Ducted, Centrally Ducted | 211398135 |  | HRCU-A-CB | HMH72B341 |  | XAHD48FBCN1 | TMLE120C16MP11 |  |  |  | 9.5 | 16.5 | 8.5 | 8.5 | TRUE | TRUE | FALSE |  | 77 | 72 | 72 | TRUE | [6 empty] | R-410A | USA;Canada | 14800 | 0.75 | 5.78 | 33000 | 3.47 | 2.79 | 33000 | 3.47 | 2.79 | 14800 | 0.75 | 5.78 | 35400 | 2.96 | 3.5 | 11300 | 0.75 | 4.42 | 31800 | 2.74 | 3.4 | 31800 | 2.74 | 3.4 | 10500 | 0.59 | 5.22 | 24800 | 2.88 | 2.52 | 24800 | 2.88 | 2.52 | 10180 | 0.52 | 5.74 | 23200 | 3.33 | 2.04 | 23200 | 3.33 | 2.04 | 0 | 10047 | 0.5 | 5.89 | 22534 | 3.52 | 1.88
04/19/23 | Live | Johnson Controls Inc. (York International Norman) | COLEMAN | HMH7 | Singlezone Ducted, Centrally Ducted | 211398344 |  | HRCU-A-CB | HMH72B341 |  | XAHD48FXXN1+TXV | TM8E100C16MP11 |  |  |  | 9.5 | 16.5 | 8.5 | 8.5 | TRUE | TRUE | FALSE |  | 78 | 73 | 73 | TRUE | [6 empty] | R-410A | USA;Canada | 14700 | 0.74 | 5.82 | 32800 | 3.45 | 2.79 | 32800 | 3.45 | 2.79 | 14700 | 0.74 | 5.82 | 35200 | 2.96 | 3.49 | 11200 | 0.75 | 4.38 | 31600 | 2.74 | 3.38 | 31600 | 2.74 | 3.38 | 10200 | 0.59 | 5.07 | 24800 | 2.91 | 2.5 | 24800 | 2.91 | 2.5 | 9800 | 0.52 | 5.52 | 23200 | 3.37 | 2.02 | 23200 | 3.37 | 2.02 | 0 | 9634 | 0.5 | 5.65 | 22534 | 3.56 | 1.86
04/19/23 | Live | Johnson Controls Inc. (York International Norman) | COLEMAN | HMH7 | Singlezone Ducted, Centrally Ducted | 211398357 |  | HRCU-A-CB | HMH72B341 |  | XAHD48FXXN1+TXV | TMLE100C16MP11 |  |  |  | 9.5 | 16.5 | 8.5 | 8.5 | TRUE | TRUE | FALSE |  | 78 | 73 | 73 | TRUE | [6 empty] | R-410A | USA;Canada | 14700 | 0.74 | 5.82 | 32800 | 3.45 | 2.79 | 32800 | 3.45 | 2.79 | 14700 | 0.74 | 5.82 | 35200 | 2.96 | 3.49 | 11200 | 0.75 | 4.38 | 31600 | 2.74 | 3.38 | 31600 | 2.74 | 3.38 | 10200 | 0.59 | 5.07 | 24800 | 2.91 | 2.5 | 24800 | 2.91 | 2.5 | 9800 | 0.52 | 5.52 | 23200 | 3.37 | 2.02 | 23200 | 3.37 | 2.02 | 0 | 9634 | 0.5 | 5.65 | 22534 | 3.56 | 1.86
04/19/23 | Live | Johnson Controls Inc. (York International Norman) | COLEMAN | HMH7 | Singlezone Ducted, Centrally Ducted | 211398371 |  | HRCU-A-CB | HMH72B341 |  | XAHD48FBCN1 | TM8E100C16MP11 |  |  |  | 9.5 | 16.5 | 8.5 | 8.5 | TRUE | TRUE | FALSE |  | 78 | 73 | 73 | TRUE | [6 empty] | R-410A | USA;Canada | 14700 | 0.74 | 5.82 | 32800 | 3.45 | 2.79 | 32800 | 3.45 | 2.79 | 14700 | 0.74 | 5.82 | 35200 | 2.96 | 3.49 | 11200 | 0.75 | 4.38 | 31600 | 2.74 | 3.38 | 31600 | 2.74 | 3.38 | 10200 | 0.59 | 5.07 | 24800 | 2.91 | 2.5 | 24800 | 2.91 | 2.5 | 9800 | 0.52 | 5.52 | 23200 | 3.37 | 2.02 | 23200 | 3.37 | 2.02 | 0 | 9634 | 0.5 | 5.65 | 22534 | 3.56 | 1.86
04/19/23 | Live | Johnson Controls Inc. (York International Norman) | COLEMAN | HMH7 | Singlezone Ducted, Centrally Ducted | 211398386 |  | HRCU-A-CB | HMH72B341 |  | XAHD48FBCN1 | TMLE100C16MP11 |  |  |  | 9.5 | 16.5 | 8.5 | 8.5 | TRUE | TRUE | FALSE |  | 78 | 73 | 73 | TRUE | [6 empty] | R-410A | USA;Canada | 14700 | 0.74 | 5.82 | 32800 | 3.45 | 2.79 | 32800 | 3.45 | 2.79 | 14700 | 0.74 | 5.82 | 35200 | 2.96 | 3.49 | 11200 | 0.75 | 4.38 | 31600 | 2.74 | 3.38 | 31600 | 2.74 | 3.38 | 10200 | 0.59 | 5.07 | 24800 | 2.91 | 2.5 | 24800 | 2.91 | 2.5 | 9800 | 0.52 | 5.52 | 23200 | 3.37 | 2.02 | 23200 | 3.37 | 2.02 | 0 | 9634 | 0.5 | 5.65 | 22534 | 3.56 | 1.86
04/19/23 | Live | Johnson Controls Inc. (York International Norman) | COLEMAN | HMH7 | Singlezone Ducted, Centrally Ducted | 211398460 |  | HRCU-A-CB | HMH72B341 |  | XAFD48FXXN1+TXV | TM8E100C16MP11 |  |  |  | 9.5 | 17 | 8.5 | 8.5 | TRUE | TRUE | FALSE |  | 78 | 72 | 72 | TRUE | [6 empty] | R-410A | USA;Canada | 15100 | 0.75 | 5.9 | 33600 | 3.54 | 2.78 | 33600 | 3.54 | 2.78 | 15100 | 0.75 | 5.9 | 36200 | 2.97 | 3.57 | 11400 | 0.75 | 4.45 | 32400 | 2.74 | 3.47 | 32400 | 2.74 | 3.47 | 10200 | 0.56 | 5.34 | 25400 | 2.91 | 2.56 | 25400 | 2.91 | 2.56 | 9720 | 0.48 | 5.93 | 23600 | 3.32 | 2.08 | 23600 | 3.32 | 2.08 | 0 | 9520 | 0.45 | 6.2 | 22850 | 3.5 | 1.91
04/19/23 | Live | Johnson Controls Inc. (York International Norman) | COLEMAN | HMH7 | Singlezone Ducted, Centrally Ducted | 211398474 |  | HRCU-A-CB | HMH72B341 |  | XAFD48FXXN1+TXV | TMLE100C16MP11 |  |  |  | 9.5 | 17 | 8.5 | 8.5 | TRUE | TRUE | FALSE |  | 78 | 72 | 72 | TRUE | [6 empty] | R-410A | USA;Canada | 15100 | 0.75 | 5.9 | 33600 | 3.54 | 2.78 | 33600 | 3.54 | 2.78 | 15100 | 0.75 | 5.9 | 36200 | 2.97 | 3.57 | 11400 | 0.75 | 4.45 | 32400 | 2.74 | 3.47 | 32400 | 2.74 | 3.47 | 10200 | 0.56 | 5.34 | 25400 | 2.91 | 2.56 | 25400 | 2.91 | 2.56 | 9720 | 0.48 | 5.93 | 23600 | 3.32 | 2.08 | 23600 | 3.32 | 2.08 | 0 | 9520 | 0.45 | 6.2 | 22850 | 3.5 | 1.91
04/19/23 | Live | Johnson Controls Inc. (York International Norman) | COLEMAN | HMH7 | Singlezone Ducted, Centrally Ducted | 211398479 |  | HRCU-A-CB | HMH72B341 |  | XAFD48FBCN1 | TM8E100C16MP11 |  |  |  | 9.5 | 17 | 8.5 | 8.5 | TRUE | TRUE | FALSE |  | 78 | 72 | 72 | TRUE | [6 empty] | R-410A | USA;Canada | 15100 | 0.75 | 5.9 | 33600 | 3.54 | 2.78 | 33600 | 3.54 | 2.78 | 15100 | 0.75 | 5.9 | 36200 | 2.97 | 3.57 | 11400 | 0.75 | 4.45 | 32400 | 2.74 | 3.47 | 32400 | 2.74 | 3.47 | 10200 | 0.56 | 5.34 | 25400 | 2.91 | 2.56 | 25400 | 2.91 | 2.56 | 9720 | 0.48 | 5.93 | 23600 | 3.32 | 2.08 | 23600 | 3.32 | 2.08 | 0 | 9520 | 0.45 | 6.2 | 22850 | 3.5 | 1.91
04/19/23 | Live | Johnson Controls Inc. (York International Norman) | COLEMAN | HMH7 | Singlezone Ducted, Centrally Ducted | 211398494 |  | HRCU-A-CB | HMH72B341 |  | XAFD48FBCN1 | TMLE100C16MP11 |  |  |  | 9.5 | 17 | 8.5 | 8.5 | TRUE | TRUE | FALSE |  | 78 | 72 | 72 | TRUE | [6 empty] | R-410A | USA;Canada | 15100 | 0.75 | 5.9 | 33600 | 3.54 | 2.78 | 33600 | 3.54 | 2.78 | 15100 | 0.75 | 5.9 | 36200 | 2.97 | 3.57 | 11400 | 0.75 | 4.45 | 32400 | 2.74 | 3.47 | 32400 | 2.74 | 3.47 | 10200 | 0.56 | 5.34 | 25400 | 2.91 | 2.56 | 25400 | 2.91 | 2.56 | 9720 | 0.48 | 5.93 | 23600 | 3.32 | 2.08 | 23600 | 3.32 | 2.08 | 0 | 9520 | 0.45 | 6.2 | 22850 | 3.5 | 1.91
04/19/23 | Live | Johnson Controls Inc. (York International Norman) | COLEMAN | HMH7 | Singlezone Ducted, Centrally Ducted | 211398739 |  | HRCU-A-CB | HMH72B341 |  | XAHD48FXXN1+TXV | TM8E080C16MP11 |  |  |  | 9.5 | 16.5 | 8.5 | 8.5 | TRUE | TRUE | FALSE |  | 78 | 72 | 72 | TRUE | [6 empty] | R-410A | USA;Canada | 14800 | 0.76 | 5.71 | 32800 | 3.45 | 2.79 | 32800 | 3.45 | 2.79 | 14800 | 0.76 | 5.71 | 35200 | 2.95 | 3.5 | 11300 | 0.76 | 4.36 | 31600 | 2.74 | 3.38 | 31600 | 2.74 | 3.38 | 10500 | 0.59 | 5.22 | 24800 | 2.88 | 2.52 | 24800 | 2.88 | 2.52 | 10180 | 0.52 | 5.74 | 23000 | 3.34 | 2.02 | 23000 | 3.34 | 2.02 | 0 | 10047 | 0.5 | 5.89 | 22250 | 3.53 | 1.85
04/19/23 | Live | Johnson Controls Inc. (York International Norman) | COLEMAN | HMH7 | Singlezone Ducted, Centrally Ducted | 211398754 |  | HRCU-A-CB | HMH72B341 |  | XAHD48FXXN1+TXV | TMLE080C16MP11 |  |  |  | 9.5 | 16.5 | 8.5 | 8.5 | TRUE | TRUE | FALSE |  | 78 | 72 | 72 | TRUE | [6 empty] | R-410A | USA;Canada | 14800 | 0.76 | 5.71 | 32800 | 3.45 | 2.79 | 32800 | 3.45 | 2.79 | 14800 | 0.76 | 5.71 | 35200 | 2.95 | 3.5 | 11300 | 0.76 | 4.36 | 31600 | 2.74 | 3.38 | 31600 | 2.74 | 3.38 | 10500 | 0.59 | 5.22 | 24800 | 2.88 | 2.52 | 24800 | 2.88 | 2.52 | 10180 | 0.52 | 5.74 | 23000 | 3.34 | 2.02 | 23000 | 3.34 | 2.02 | 0 | 10047 | 0.5 | 5.89 | 22250 | 3.53 | 1.85
04/19/23 | Live | Johnson Controls Inc. (York International Norman) | COLEMAN | HMH7 | Singlezone Ducted, Centrally Ducted | 211398768 |  | HRCU-A-CB | HMH72B341 |  | XAHD48FBCN1 | TM8E080C16MP11 |  |  |  | 9.5 | 16.5 | 8.5 | 8.5 | TRUE | TRUE | FALSE |  | 78 | 72 | 72 | TRUE | [6 empty] | R-410A | USA;Canada | 14800 | 0.76 | 5.71 | 32800 | 3.45 | 2.79 | 32800 | 3.45 | 2.79 | 14800 | 0.76 | 5.71 | 35200 | 2.95 | 3.5 | 11300 | 0.76 | 4.36 | 31600 | 2.74 | 3.38 | 31600 | 2.74 | 3.38 | 10500 | 0.59 | 5.22 | 24800 | 2.88 | 2.52 | 24800 | 2.88 | 2.52 | 10180 | 0.52 | 5.74 | 23000 | 3.34 | 2.02 | 23000 | 3.34 | 2.02 | 0 | 10047 | 0.5 | 5.89 | 22250 | 3.53 | 1.85
04/19/23 | Live | Johnson Controls Inc. (York International Norman) | COLEMAN | HMH7 | Singlezone Ducted, Centrally Ducted | 211398782 |  | HRCU-A-CB | HMH72B341 |  | XAHD48FBCN1 | TMLE080C16MP11 |  |  |  | 9.5 | 16.5 | 8.5 | 8.5 | TRUE | TRUE | FALSE |  | 78 | 72 | 72 | TRUE | [6 empty] | R-410A | USA;Canada | 14800 | 0.76 | 5.71 | 32800 | 3.45 | 2.79 | 32800 | 3.45 | 2.79 | 14800 | 0.76 | 5.71 | 35200 | 2.95 | 3.5 | 11300 | 0.76 | 4.36 | 31600 | 2.74 | 3.38 | 31600 | 2.74 | 3.38 | 10500 | 0.59 | 5.22 | 24800 | 2.88 | 2.52 | 24800 | 2.88 | 2.52 | 10180 | 0.52 | 5.74 | 23000 | 3.34 | 2.02 | 23000 | 3.34 | 2.02 | 0 | 10047 | 0.5 | 5.89 | 22250 | 3.53 | 1.85
04/19/23 | Live | Johnson Controls Inc. (York International Norman) | COLEMAN | HMH7 | Singlezone Ducted, Centrally Ducted | 211398847 |  | HRCU-A-CB | HMH72B341 |  | XAFD48FXXN1+TXV | TM8E080C16MP11 |  |  |  | 9.5 | 17 | 8.5 | 8.5 | TRUE | TRUE | FALSE |  | 78 | 72 | 72 | TRUE | [6 empty] | R-410A | USA;Canada | 15100 | 0.75 | 5.9 | 33400 | 3.52 | 2.78 | 33400 | 3.52 | 2.78 | 15100 | 0.75 | 5.9 | 36000 | 2.95 | 3.58 | 11500 | 0.76 | 4.43 | 32200 | 2.74 | 3.44 | 32200 | 2.74 | 3.44 | 10700 | 0.59 | 5.32 | 25200 | 2.88 | 2.56 | 25200 | 2.88 | 2.56 | 10380 | 0.52 | 5.85 | 23400 | 3.33 | 2.06 | 23400 | 3.33 | 2.06 | 0 | 10247 | 0.5 | 6.01 | 22650 | 3.51 | 1.89
04/19/23 | Live | Johnson Controls Inc. (York International Norman) | COLEMAN | HMH7 | Singlezone Ducted, Centrally Ducted | 211398861 |  | HRCU-A-CB | HMH72B341 |  | XAFD48FXXN1+TXV | TMLE080C16MP11 |  |  |  | 9.5 | 17 | 8.5 | 8.5 | TRUE | TRUE | FALSE |  | 78 | 72 | 72 | TRUE | [6 empty] | R-410A | USA;Canada | 15100 | 0.75 | 5.9 | 33400 | 3.52 | 2.78 | 33400 | 3.52 | 2.78 | 15100 | 0.75 | 5.9 | 36000 | 2.95 | 3.58 | 11500 | 0.76 | 4.43 | 32200 | 2.74 | 3.44 | 32200 | 2.74 | 3.44 | 10700 | 0.59 | 5.32 | 25200 | 2.88 | 2.56 | 25200 | 2.88 | 2.56 | 10380 | 0.52 | 5.85 | 23400 | 3.33 | 2.06 | 23400 | 3.33 | 2.06 | 0 | 10247 | 0.5 | 6.01 | 22650 | 3.51 | 1.89
04/19/23 | Live | Johnson Controls Inc. (York International Norman) | COLEMAN | HMH7 | Singlezone Ducted, Centrally Ducted | 211398874 |  | HRCU-A-CB | HMH72B341 |  | XAFD48FBCN1 | TM8E080C16MP11 |  |  |  | 9.5 | 17 | 8.5 | 8.5 | TRUE | TRUE | FALSE |  | 78 | 72 | 72 | TRUE | [6 empty] | R-410A | USA;Canada | 15100 | 0.75 | 5.9 | 33400 | 3.52 | 2.78 | 33400 | 3.52 | 2.78 | 15100 | 0.75 | 5.9 | 36000 | 2.95 | 3.58 | 11500 | 0.76 | 4.43 | 32200 | 2.74 | 3.44 | 32200 | 2.74 | 3.44 | 10700 | 0.59 | 5.32 | 25200 | 2.88 | 2.56 | 25200 | 2.88 | 2.56 | 10380 | 0.52 | 5.85 | 23400 | 3.33 | 2.06 | 23400 | 3.33 | 2.06 | 0 | 10247 | 0.5 | 6.01 | 22650 | 3.51 | 1.89
04/19/23 | Live | Johnson Controls Inc. (York International Norman) | COLEMAN | HMH7 | Singlezone Ducted, Centrally Ducted | 211398888 |  | HRCU-A-CB | HMH72B341 |  | XAFD48FBCN1 | TMLE080C16MP11 |  |  |  | 9.5 | 17 | 8.5 | 8.5 | TRUE | TRUE | FALSE |  | 78 | 72 | 72 | TRUE | [6 empty] | R-410A | USA;Canada | 15100 | 0.75 | 5.9 | 33400 | 3.52 | 2.78 | 33400 | 3.52 | 2.78 | 15100 | 0.75 | 5.9 | 36000 | 2.95 | 3.58 | 11500 | 0.76 | 4.43 | 32200 | 2.74 | 3.44 | 32200 | 2.74 | 3.44 | 10700 | 0.59 | 5.32 | 25200 | 2.88 | 2.56 | 25200 | 2.88 | 2.56 | 10380 | 0.52 | 5.85 | 23400 | 3.33 | 2.06 | 23400 | 3.33 | 2.06 | 0 | 10247 | 0.5 | 6.01 | 22650 | 3.51 | 1.89
04/20/23 | Live | Johnson Controls Inc. (York International Norman) | COLEMAN | HMH7 | Singlezone Ducted, Centrally Ducted | 211386471 |  | HRCU-A-CB | HMH72B341 |  | XAHD48FXXN1+TXV | TL8E080C16UH11 |  |  |  | 9 | 16 | 8.5 | 8.5 | TRUE | TRUE | FALSE |  | 77 | 74 | 74 | TRUE | [6 empty] | R-410A | USA;Canada | 14800 | 0.79 | 5.49 | 33600 | 3.73 | 2.64 | 33600 | 3.73 | 2.64 | 14800 | 0.78 | 5.56 | 36200 | 3.2 | 3.32 | 11700 | 0.76 | 4.51 | 32600 | 2.79 | 3.42 | 32600 | 2.79 | 3.42 | 11900 | 0.6 | 5.81 | 25400 | 3 | 2.48 | 25400 | 3 | 2.48 | 11980 | 0.53 | 6.62 | 24200 | 3.48 | 2.04 | 24200 | 3.48 | 2.04 | 0 | 12013 | 0.51 | 6.9 | 23700 | 3.67 | 1.89
04/19/23 | Live | Johnson Controls Inc. (York International Norman) | COLEMAN | HMH7 | Singlezone Ducted, Centrally Ducted | 211386484 |  | HRCU-A-CB | HMH72B341 |  | XAHD48FBCN1 | TL8E080C16UH11 |  |  |  | 9 | 16 | 8.5 | 8.5 | TRUE | TRUE | FALSE |  | 77 | 74 | 74 | TRUE | [6 empty] | R-410A | USA;Canada | 14800 | 0.79 | 5.49 | 33600 | 3.73 | 2.64 | 33600 | 3.73 | 2.64 | 14800 | 0.78 | 5.56 | 36200 | 3.2 | 3.32 | 11700 | 0.76 | 4.51 | 32600 | 2.79 | 3.42 | 32600 | 2.79 | 3.42 | 11900 | 0.6 | 5.81 | 25400 | 3 | 2.48 | 25400 | 3 | 2.48 | 11980 | 0.53 | 6.62 | 24200 | 3.48 | 2.04 | 24200 | 3.48 | 2.04 | 0 | 12013 | 0.51 | 6.9 | 23700 | 3.67 | 1.89
04/19/23 | Live | Johnson Controls Inc. (York International Norman) | COLEMAN | HMH7 | Singlezone Ducted, Centrally Ducted | 211386587 |  | HRCU-A-CB | HMH72B341 |  | XAHC48FXXN1+JMET12CS2N1+TXV |  |  |  |  | 9.5 | 17.5 | 8.5 | 8.5 | TRUE | TRUE | FALSE |  | 77 | 73 | 73 | TRUE | [6 empty] | R-410A | USA;Canada | 14900 | 0.71 | 6.15 | 33800 | 3.56 | 2.78 | 33800 | 3.56 | 2.78 | 14900 | 0.71 | 6.15 | 36400 | 3 | 3.56 | 11200 | 0.71 | 4.62 | 32000 | 2.66 | 3.53 | 32000 | 2.66 | 3.53 | 10600 | 0.54 | 5.75 | 24800 | 2.84 | 2.56 | 24800 | 2.84 | 2.56 | 10360 | 0.47 | 6.46 | 23400 | 3.3 | 2.08 | 23400 | 3.3 | 2.08 | 0 | 10260 | 0.44 | 6.83 | 22817 | 3.49 | 1.92
04/19/23 | Live | Johnson Controls Inc. (York International Norman) | COLEMAN | HMH7 | Singlezone Ducted, Centrally Ducted | 211386601 |  | HRCU-A-CB | HMH72B341 |  | XAHC48FBCN1+JMET12CS2N1 |  |  |  |  | 9.5 | 17.5 | 8.5 | 8.5 | TRUE | TRUE | FALSE |  | 77 | 73 | 73 | TRUE | [6 empty] | R-410A | USA;Canada | 14900 | 0.71 | 6.15 | 33800 | 3.56 | 2.78 | 33800 | 3.56 | 2.78 | 14900 | 0.71 | 6.15 | 36400 | 3 | 3.56 | 11200 | 0.71 | 4.62 | 32000 | 2.66 | 3.53 | 32000 | 2.66 | 3.53 | 10600 | 0.54 | 5.75 | 24800 | 2.84 | 2.56 | 24800 | 2.84 | 2.56 | 10360 | 0.47 | 6.46 | 23400 | 3.3 | 2.08 | 23400 | 3.3 | 2.08 | 0 | 10260 | 0.44 | 6.83 | 22817 | 3.49 | 1.92
04/19/23 | Live | Johnson Controls Inc. (York International Norman) | COLEMAN | HMH7 | Singlezone Ducted, Centrally Ducted | 211386615 |  | HRCU-A-CB | HMH72B341 |  | XAFC48FXXN1+JMET12CS2N1+TXV |  |  |  |  | 9.5 | 17.5 | 8.5 | 8.5 | TRUE | TRUE | FALSE |  | 77 | 73 | 73 | TRUE | [6 empty] | R-410A | USA;Canada | 15200 | 0.72 | 6.19 | 34000 | 3.58 | 2.78 | 34000 | 3.58 | 2.78 | 15200 | 0.72 | 6.19 | 37200 | 3 | 3.63 | 11400 | 0.72 | 4.64 | 32600 | 2.67 | 3.58 | 32600 | 2.67 | 3.58 | 10600 | 0.55 | 5.65 | 25400 | 2.86 | 2.6 | 25400 | 2.86 | 2.6 | 10280 | 0.48 | 6.28 | 23800 | 3.29 | 2.12 | 23800 | 3.29 | 2.12 | 0 | 10147 | 0.45 | 6.61 | 23134 | 3.47 | 1.95
04/19/23 | Live | Johnson Controls Inc. (York International Norman) | COLEMAN | HMH7 | Singlezone Ducted, Centrally Ducted | 211386627 |  | HRCU-A-CB | HMH72B341 |  | XAFC48FBCN1+JMET12CS2N1 |  |  |  |  | 9.5 | 17.5 | 8.5 | 8.5 | TRUE | TRUE | FALSE |  | 77 | 73 | 73 | TRUE | [6 empty] | R-410A | USA;Canada | 15200 | 0.72 | 6.19 | 34000 | 3.58 | 2.78 | 34000 | 3.58 | 2.78 | 15200 | 0.72 | 6.19 | 37200 | 3 | 3.63 | 11400 | 0.72 | 4.64 | 32600 | 2.67 | 3.58 | 32600 | 2.67 | 3.58 | 10600 | 0.55 | 5.65 | 25400 | 2.86 | 2.6 | 25400 | 2.86 | 2.6 | 10280 | 0.48 | 6.28 | 23800 | 3.29 | 2.12 | 23800 | 3.29 | 2.12 | 0 | 10147 | 0.45 | 6.61 | 23134 | 3.47 | 1.95
04/19/23 | Live | Johnson Controls Inc. (York International Norman) | COLEMAN | HMH7 | Singlezone Ducted, Centrally Ducted | 211386641 |  | HRCU-A-CB | HMH72B341 |  | XAUC48FXXN1+JMET12CS2N1+TXV |  |  |  |  | 9.5 | 17.5 | 8.5 | 8.5 | TRUE | TRUE | FALSE |  | 77 | 73 | 73 | TRUE | [6 empty] | R-410A | USA;Canada | 15200 | 0.72 | 6.19 | 34000 | 3.58 | 2.78 | 34000 | 3.58 | 2.78 | 15200 | 0.72 | 6.19 | 37200 | 3 | 3.63 | 11400 | 0.72 | 4.64 | 32600 | 2.67 | 3.58 | 32600 | 2.67 | 3.58 | 10600 | 0.55 | 5.65 | 25400 | 2.86 | 2.6 | 25400 | 2.86 | 2.6 | 10280 | 0.48 | 6.28 | 23800 | 3.29 | 2.12 | 23800 | 3.29 | 2.12 | 0 | 10147 | 0.45 | 6.61 | 23134 | 3.47 | 1.95
04/19/23 | Live | Johnson Controls Inc. (York International Norman) | COLEMAN | HMH7 | Singlezone Ducted, Centrally Ducted | 211386666 |  | HRCU-A-CB | HMH72B341 |  | JHETC42FBCS2N1 |  |  |  |  | 9.5 | 17.5 | 8.5 | 8.5 | TRUE | TRUE | FALSE |  | 78 | 72 | 72 | TRUE | [6 empty] | R-410A | USA;Canada | 15100 | 0.7 | 6.32 | 33800 | 3.56 | 2.78 | 33800 | 3.56 | 2.78 | 15100 | 0.7 | 6.32 | 36200 | 2.9 | 3.66 | 11000 | 0.71 | 4.54 | 32200 | 2.7 | 3.5 | 32200 | 2.7 | 3.5 | 9200 | 0.53 | 5.09 | 25200 | 2.84 | 2.6 | 25200 | 2.84 | 2.6 | 8480 | 0.46 | 5.4 | 23400 | 3.3 | 2.08 | 23400 | 3.3 | 2.08 | 0 | 8180 | 0.43 | 5.58 | 22650 | 3.49 | 1.9
07/31/23 | Live | Johnson Controls Inc. (York International Norman) | COLEMAN | HMH7 | Singlezone Ducted, Centrally Ducted | 212587353 |  | HRCU-A-CB | HMH72B361 |  | XAHC36DXXN1+TXV | Z8ET120C20LMPS1 |  |  |  | 8.5 | 17.5 | 8.1 | 8.1 | FALSE | FALSE | FALSE |  | 70 | 65 | 65 | TRUE | [6 empty] | R-410A | USA;Canada | 13500 | 0.63 | 6.28 | 35600 | 4.19 | 2.49 | 35600 | 4.19 | 2.49 | 13500 | 0.63 | 6.28 | 39500 | 3.5 | 3.31 | 10100 | 0.63 | 4.7 | 36000 | 3.22 | 3.28 | 36000 | 3.22 | 3.28 | 4100 | 0.68 | 1.77 | 25200 | 2.91 | 2.54 | 25200 | 2.91 | 2.54 | 1700 | 0.7 | 0.71 | 23600 | 3.42 | 2.02 | 23600 | 3.42 | 2.02 | 0 | 700 | 0.71 | 0.29 | 22934 | 3.64 | 1.85
07/31/23 | Live | Johnson Controls Inc. (York International Norman) | COLEMAN | HMH7 | Singlezone Ducted, Centrally Ducted | 212587358 |  | HRCU-A-CB | HMH72B361 |  | XAHC36DBCN1 | Z8ET120C20LMPS1 |  |  |  | 8.5 | 17.5 | 8.1 | 8.1 | FALSE | FALSE | FALSE |  | 70 | 65 | 65 | TRUE | [6 empty] | R-410A | USA;Canada | 13500 | 0.63 | 6.28 | 35600 | 4.19 | 2.49 | 35600 | 4.19 | 2.49 | 13500 | 0.63 | 6.28 | 39500 | 3.5 | 3.31 | 10100 | 0.63 | 4.7 | 36000 | 3.22 | 3.28 | 36000 | 3.22 | 3.28 | 4100 | 0.68 | 1.77 | 25200 | 2.91 | 2.54 | 25200 | 2.91 | 2.54 | 1700 | 0.7 | 0.71 | 23600 | 3.42 | 2.02 | 23600 | 3.42 | 2.02 | 0 | 700 | 0.71 | 0.29 | 22934 | 3.64 | 1.85
07/31/23 | Live | Johnson Controls Inc. (York International Norman) | COLEMAN | HMH7 | Singlezone Ducted, Centrally Ducted | 212587248 |  | HRCU-A-CB | HMH72B361 |  | XAFC36DXXN1+TXV | Z8ET100C16LMPS1 |  |  |  | 9 | 17 | 8.1 | 8.1 | FALSE | FALSE | FALSE |  | 71 | 66 | 66 | TRUE | [6 empty] | R-410A | USA;Canada | 13800 | 0.68 | 5.95 | 36000 | 4 | 2.64 | 36000 | 4 | 2.64 | 13800 | 0.68 | 5.95 | 40500 | 3.49 | 3.4 | 10600 | 0.68 | 4.57 | 36000 | 3.12 | 3.38 | 36000 | 3.12 | 3.38 | 4600 | 0.74 | 1.82 | 25600 | 2.89 | 2.6 | 25600 | 2.89 | 2.6 | 2200 | 0.77 | 0.84 | 24000 | 3.41 | 2.06 | 24000 | 3.41 | 2.06 | 0 | 1200 | 0.78 | 0.45 | 23334 | 3.63 | 1.88
07/31/23 | Live | Johnson Controls Inc. (York International Norman) | COLEMAN | HMH7 | Singlezone Ducted, Centrally Ducted | 212587253 |  | HRCU-A-CB | HMH72B361 |  | XAFC36DBCN1 | Z8ET100C16LMPS1 |  |  |  | 9 | 17 | 8.1 | 8.1 | FALSE | FALSE | FALSE |  | 71 | 66 | 66 | TRUE | [6 empty] | R-410A | USA;Canada | 13800 | 0.68 | 5.95 | 36000 | 4 | 2.64 | 36000 | 4 | 2.64 | 13800 | 0.68 | 5.95 | 40500 | 3.49 | 3.4 | 10600 | 0.68 | 4.57 | 36000 | 3.12 | 3.38 | 36000 | 3.12 | 3.38 | 4600 | 0.74 | 1.82 | 25600 | 2.89 | 2.6 | 25600 | 2.89 | 2.6 | 2200 | 0.77 | 0.84 | 24000 | 3.41 | 2.06 | 24000 | 3.41 | 2.06 | 0 | 1200 | 0.78 | 0.45 | 23334 | 3.63 | 1.88
07/31/23 | Live | Johnson Controls Inc. (York International Norman) | COLEMAN | HMH7 | Singlezone Ducted, Centrally Ducted | 212587603 |  | HRCU-A-CB | HMH72B361 |  | XAHC30CXXN1+TXV | Z8ET080B12LMPS1 |  |  |  | 8.5 | 16.5 | 7.8 | 7.8 | FALSE | FALSE | FALSE |  | 69 | 62 | 62 | TRUE | [6 empty] | R-410A | USA;Canada | 12800 | 0.65 | 5.77 | 31600 | 3.72 | 2.49 | 31600 | 3.72 | 2.49 | 12800 | 0.64 | 5.86 | 35000 | 3.2 | 3.21 | 9800 | 0.67 | 4.29 | 33400 | 3.26 | 3 | 33400 | 3.26 | 3 | 4000 | 0.7 | 1.67 | 23200 | 2.83 | 2.4 | 23200 | 2.83 | 2.4 | 1680 | 0.71 | 0.69 | 21000 | 3.46 | 1.78 | 21000 | 3.46 | 1.78 | 0 | 714 | 0.72 | 0.29 | 20084 | 3.72 | 1.58
07/31/23 | Live | Johnson Controls Inc. (York International Norman) | COLEMAN | HMH7 | Singlezone Ducted, Centrally Ducted | 212480750 |  | HRCU-A-CB | HMH72B361 |  | XAHC36DXXN1+TXV | Z8ES120C16SMPS1 |  |  |  | 8.5 | 16.5 | 8.1 | 8.1 | FALSE | FALSE | FALSE |  | 70 | 66 | 66 | TRUE | [6 empty] | R-410A | USA;Canada | 13500 | 0.69 | 5.73 | 35800 | 4.21 | 2.49 | 35800 | 4.21 | 2.49 | 13500 | 0.69 | 5.73 | 40000 | 3.52 | 3.33 | 10500 | 0.69 | 4.46 | 36000 | 3.16 | 3.34 | 36000 | 3.16 | 3.34 | 4500 | 0.76 | 1.74 | 25400 | 2.91 | 2.56 | 25400 | 2.91 | 2.56 | 2100 | 0.79 | 0.78 | 23800 | 3.42 | 2.04 | 23800 | 3.42 | 2.04 | 0 | 1100 | 0.8 | 0.4 | 23134 | 3.63 | 1.87
07/31/23 | Live | Johnson Controls Inc. (York International Norman) | COLEMAN | HMH7 | Singlezone Ducted, Centrally Ducted | 212480755 |  | HRCU-A-CB | HMH72B361 |  | XAHC36DXXN1+TXV | Z8ES120C16LMPS1 |  |  |  | 8.5 | 16.5 | 8.1 | 8.1 | FALSE | FALSE | FALSE |  | 70 | 66 | 66 | TRUE | [6 empty] | R-410A | USA;Canada | 13500 | 0.69 | 5.73 | 35800 | 4.21 | 2.49 | 35800 | 4.21 | 2.49 | 13500 | 0.69 | 5.73 | 40000 | 3.52 | 3.33 | 10500 | 0.69 | 4.46 | 36000 | 3.16 | 3.34 | 36000 | 3.16 | 3.34 | 4500 | 0.76 | 1.74 | 25400 | 2.91 | 2.56 | 25400 | 2.91 | 2.56 | 2100 | 0.79 | 0.78 | 23800 | 3.42 | 2.04 | 23800 | 3.42 | 2.04 | 0 | 1100 | 0.8 | 0.4 | 23134 | 3.63 | 1.87
07/31/23 | Live | Johnson Controls Inc. (York International Norman) | COLEMAN | HMH7 | Singlezone Ducted, Centrally Ducted | 212480760 |  | HRCU-A-CB | HMH72B361 |  | XAHC36DBCN1 | Z8ES120C16SMPS1 |  |  |  | 8.5 | 16.5 | 8.1 | 8.1 | FALSE | FALSE | FALSE |  | 70 | 66 | 66 | TRUE | [6 empty] | R-410A | USA;Canada | 13500 | 0.69 | 5.73 | 35800 | 4.21 | 2.49 | 35800 | 4.21 | 2.49 | 13500 | 0.69 | 5.73 | 40000 | 3.52 | 3.33 | 10500 | 0.69 | 4.46 | 36000 | 3.16 | 3.34 | 36000 | 3.16 | 3.34 | 4500 | 0.76 | 1.74 | 25400 | 2.91 | 2.56 | 25400 | 2.91 | 2.56 | 2100 | 0.79 | 0.78 | 23800 | 3.42 | 2.04 | 23800 | 3.42 | 2.04 | 0 | 1100 | 0.8 | 0.4 | 23134 | 3.63 | 1.87
07/31/23 | Live | Johnson Controls Inc. (York International Norman) | COLEMAN | HMH7 | Singlezone Ducted, Centrally Ducted | 212480765 |  | HRCU-A-CB | HMH72B361 |  | XAHC36DBCN1 | Z8ES120C16LMPS1 |  |  |  | 8.5 | 16.5 | 8.1 | 8.1 | FALSE | FALSE | FALSE |  | 70 | 66 | 66 | TRUE | [6 empty] | R-410A | USA;Canada | 13500 | 0.69 | 5.73 | 35800 | 4.21 | 2.49 | 35800 | 4.21 | 2.49 | 13500 | 0.69 | 5.73 | 40000 | 3.52 | 3.33 | 10500 | 0.69 | 4.46 | 36000 | 3.16 | 3.34 | 36000 | 3.16 | 3.34 | 4500 | 0.76 | 1.74 | 25400 | 2.91 | 2.56 | 25400 | 2.91 | 2.56 | 2100 | 0.79 | 0.78 | 23800 | 3.42 | 2.04 | 23800 | 3.42 | 2.04 | 0 | 1100 | 0.8 | 0.4 | 23134 | 3.63 | 1.87
07/31/23 | Live | Johnson Controls Inc. (York International Norman) | COLEMAN | HMH7 | Singlezone Ducted, Centrally Ducted | 212486915 |  | HRCU-A-CB | HMH72B361 |  | XAHC30CXXN1+TXV | Z8ES120C16SMPS1 |  |  |  | 8.5 | 17 | 8.1 | 8.1 | FALSE | FALSE | FALSE |  | 67 | 63 | 63 | TRUE | [6 empty] | R-410A | USA;Canada | 13400 | 0.66 | 5.95 | 33200 | 3.91 | 2.49 | 33200 | 3.91 | 2.49 | 13400 | 0.66 | 5.95 | 36600 | 3.42 | 3.14 | 10200 | 0.68 | 4.4 | 35800 | 3.22 | 3.26 | 35800 | 3.22 | 3.26 | 4000 | 0.73 | 1.61 | 24200 | 2.88 | 2.46 | 24200 | 2.88 | 2.46 | 1520 | 0.75 | 0.59 | 22800 | 3.44 | 1.94 | 22800 | 3.44 | 1.94 | 0 | 487 | 0.76 | 0.19 | 22217 | 3.68 | 1.77
07/31/23 | Live | Johnson Controls Inc. (York International Norman) | COLEMAN | HMH7 | Singlezone Ducted, Centrally Ducted | 212486920 |  | HRCU-A-CB | HMH72B361 |  | XAHC30CXXN1+TXV | Z8ES120C16LMPS1 |  |  |  | 8.5 | 17 | 8.1 | 8.1 | FALSE | FALSE | FALSE |  | 67 | 63 | 63 | TRUE | [6 empty] | R-410A | USA;Canada | 13400 | 0.66 | 5.95 | 33200 | 3.91 | 2.49 | 33200 | 3.91 | 2.49 | 13400 | 0.66 | 5.95 | 36600 | 3.42 | 3.14 | 10200 | 0.68 | 4.4 | 35800 | 3.22 | 3.26 | 35800 | 3.22 | 3.26 | 4000 | 0.73 | 1.61 | 24200 | 2.88 | 2.46 | 24200 | 2.88 | 2.46 | 1520 | 0.75 | 0.59 | 22800 | 3.44 | 1.94 | 22800 | 3.44 | 1.94 | 0 | 487 | 0.76 | 0.19 | 22217 | 3.68 | 1.77
07/31/23 | Live | Johnson Controls Inc. (York International Norman) | COLEMAN | HMH7 | Singlezone Ducted, Centrally Ducted | 212486925 |  | HRCU-A-CB | HMH72B361 |  | XAHC30CXXN1+TXV | Z8ES100C16SMPS1 |  |  |  | 8.5 | 17 | 8.1 | 8.1 | FALSE | FALSE | FALSE |  | 68 | 63 | 63 | TRUE | [6 empty] | R-410A | USA;Canada | 13400 | 0.66 | 5.95 | 33200 | 3.91 | 2.49 | 33200 | 3.91 | 2.49 | 13400 | 0.66 | 5.95 | 36600 | 3.44 | 3.12 | 10100 | 0.67 | 4.42 | 35800 | 3.22 | 3.26 | 35800 | 3.22 | 3.26 | 4100 | 0.73 | 1.65 | 24400 | 2.93 | 2.44 | 24400 | 2.93 | 2.44 | 1700 | 0.76 | 0.66 | 22800 | 3.48 | 1.92 | 22800 | 3.48 | 1.92 | 0 | 700 | 0.77 | 0.27 | 22134 | 3.71 | 1.75
07/31/23 | Live | Johnson Controls Inc. (York International Norman) | COLEMAN | HMH7 | Singlezone Ducted, Centrally Ducted | 212486930 |  | HRCU-A-CB | HMH72B361 |  | XAHC30CXXN1+TXV | Z8ES100C16LMPS1 |  |  |  | 8.5 | 17 | 8.1 | 8.1 | FALSE | FALSE | FALSE |  | 68 | 63 | 63 | TRUE | [6 empty] | R-410A | USA;Canada | 13400 | 0.66 | 5.95 | 33200 | 3.91 | 2.49 | 33200 | 3.91 | 2.49 | 13400 | 0.66 | 5.95 | 36600 | 3.44 | 3.12 | 10100 | 0.67 | 4.42 | 35800 | 3.22 | 3.26 | 35800 | 3.22 | 3.26 | 4100 | 0.73 | 1.65 | 24400 | 2.93 | 2.44 | 24400 | 2.93 | 2.44 | 1700 | 0.76 | 0.66 | 22800 | 3.48 | 1.92 | 22800 | 3.48 | 1.92 | 0 | 700 | 0.77 | 0.27 | 22134 | 3.71 | 1.75
07/31/23 | Live | Johnson Controls Inc. (York International Norman) | COLEMAN | HMH7 | Singlezone Ducted, Centrally Ducted | 212476276 |  | HRCU-A-CB | HMH72B361 |  | XAHC36DXXN1+TXV | Z8ES100B12SMPS1 |  |  |  | 8.5 | 16 | 8.1 | 8.1 | FALSE | FALSE | FALSE |  | 69 | 65 | 65 | TRUE | [6 empty] | R-410A | USA;Canada | 13100 | 0.69 | 5.56 | 34800 | 4.09 | 2.49 | 34800 | 4.09 | 2.49 | 13100 | 0.69 | 5.56 | 38500 | 3.42 | 3.3 | 10300 | 0.7 | 4.31 | 35200 | 3.26 | 3.16 | 35200 | 3.26 | 3.16 | 4500 | 0.75 | 1.76 | 24600 | 2.88 | 2.5 | 24600 | 2.88 | 2.5 | 2180 | 0.77 | 0.83 | 23000 | 3.44 | 1.96 | 23000 | 3.44 | 1.96 | 0 | 1214 | 0.78 | 0.46 | 22334 | 3.67 | 1.78
07/31/23 | Live | Johnson Controls Inc. (York International Norman) | COLEMAN | HMH7 | Singlezone Ducted, Centrally Ducted | 212476281 |  | HRCU-A-CB | HMH72B361 |  | XAHC36DXXN1+TXV | Z8ES100B12LMPS1 |  |  |  | 8.5 | 16 | 8.1 | 8.1 | FALSE | FALSE | FALSE |  | 69 | 65 | 65 | TRUE | [6 empty] | R-410A | USA;Canada | 13100 | 0.69 | 5.56 | 34800 | 4.09 | 2.49 | 34800 | 4.09 | 2.49 | 13100 | 0.69 | 5.56 | 38500 | 3.42 | 3.3 | 10300 | 0.7 | 4.31 | 35200 | 3.26 | 3.16 | 35200 | 3.26 | 3.16 | 4500 | 0.75 | 1.76 | 24600 | 2.88 | 2.5 | 24600 | 2.88 | 2.5 | 2180 | 0.77 | 0.83 | 23000 | 3.44 | 1.96 | 23000 | 3.44 | 1.96 | 0 | 1214 | 0.78 | 0.46 | 22334 | 3.67 | 1.78
07/31/23 | Live | Johnson Controls Inc. (York International Norman) | COLEMAN | HMH7 | Singlezone Ducted, Centrally Ducted | 212476286 |  | HRCU-A-CB | HMH72B361 |  | XAHC36DBCN1 | Z8ES100B12SMPS1 |  |  |  | 8.5 | 16 | 8.1 | 8.1 | FALSE | FALSE | FALSE |  | 69 | 65 | 65 | TRUE | [6 empty] | R-410A | USA;Canada | 13100 | 0.69 | 5.56 | 34800 | 4.09 | 2.49 | 34800 | 4.09 | 2.49 | 13100 | 0.69 | 5.56 | 38500 | 3.42 | 3.3 | 10300 | 0.7 | 4.31 | 35200 | 3.26 | 3.16 | 35200 | 3.26 | 3.16 | 4500 | 0.75 | 1.76 | 24600 | 2.88 | 2.5 | 24600 | 2.88 | 2.5 | 2180 | 0.77 | 0.83 | 23000 | 3.44 | 1.96 | 23000 | 3.44 | 1.96 | 0 | 1214 | 0.78 | 0.46 | 22334 | 3.67 | 1.78
07/31/23 | Live | Johnson Controls Inc. (York International Norman) | COLEMAN | HMH7 | Singlezone Ducted, Centrally Ducted | 212476291 |  | HRCU-A-CB | HMH72B361 |  | XAHC36DBCN1 | Z8ES100B12LMPS1 |  |  |  | 8.5 | 16 | 8.1 | 8.1 | FALSE | FALSE | FALSE |  | 69 | 65 | 65 | TRUE | [6 empty] | R-410A | USA;Canada | 13100 | 0.69 | 5.56 | 34800 | 4.09 | 2.49 | 34800 | 4.09 | 2.49 | 13100 | 0.69 | 5.56 | 38500 | 3.42 | 3.3 | 10300 | 0.7 | 4.31 | 35200 | 3.26 | 3.16 | 35200 | 3.26 | 3.16 | 4500 | 0.75 | 1.76 | 24600 | 2.88 | 2.5 | 24600 | 2.88 | 2.5 | 2180 | 0.77 | 0.83 | 23000 | 3.44 | 1.96 | 23000 | 3.44 | 1.96 | 0 | 1214 | 0.78 | 0.46 | 22334 | 3.67 | 1.78
07/31/23 | Live | Johnson Controls Inc. (York International Norman) | COLEMAN | HMH7 | Singlezone Ducted, Centrally Ducted | 212478770 |  | HRCU-A-CB | HMH72B361 |  | XAFC30CXXN1+TXV | Z8ES100B12SMPS1 |  |  |  | 8.5 | 17.5 | 8.1 | 8.1 | FALSE | FALSE | FALSE |  | 69 | 65 | 65 | TRUE | [6 empty] | R-410A | USA;Canada | 13300 | 0.62 | 6.29 | 33800 | 3.98 | 2.49 | 33800 | 3.98 | 2.49 | 13300 | 0.62 | 6.29 | 37200 | 3.46 | 3.15 | 10000 | 0.64 | 4.58 | 36000 | 3.22 | 3.28 | 36000 | 3.22 | 3.28 | 4000 | 0.68 | 1.72 | 25000 | 2.95 | 2.48 | 25000 | 2.95 | 2.48 | 1600 | 0.7 | 0.67 | 23400 | 3.5 | 1.96 | 23400 | 3.5 | 1.96 | 0 | 600 | 0.7 | 0.25 | 22734 | 3.73 | 1.79
07/31/23 | Live | Johnson Controls Inc. (York International Norman) | COLEMAN | HMH7 | Singlezone Ducted, Centrally Ducted | 212478777 |  | HRCU-A-CB | HMH72B361 |  | XAFC30CXXN1+TXV | Z8ES100B12LMPS1 |  |  |  | 8.5 | 17.5 | 8.1 | 8.1 | FALSE | FALSE | FALSE |  | 69 | 65 | 65 | TRUE | [6 empty] | R-410A | USA;Canada | 13300 | 0.62 | 6.29 | 33800 | 3.98 | 2.49 | 33800 | 3.98 | 2.49 | 13300 | 0.62 | 6.29 | 37200 | 3.46 | 3.15 | 10000 | 0.64 | 4.58 | 36000 | 3.22 | 3.28 | 36000 | 3.22 | 3.28 | 4000 | 0.68 | 1.72 | 25000 | 2.95 | 2.48 | 25000 | 2.95 | 2.48 | 1600 | 0.7 | 0.67 | 23400 | 3.5 | 1.96 | 23400 | 3.5 | 1.96 | 0 | 600 | 0.7 | 0.25 | 22734 | 3.73 | 1.79
07/31/23 | Live | Johnson Controls Inc. (York International Norman) | COLEMAN | HMH7 | Singlezone Ducted, Centrally Ducted | 212486945 |  | HRCU-A-CB | HMH72B361 |  | XAFC36DXXN1+TXV | Z8ES080C20SMPS1 |  |  |  | 9 | 17 | 8.1 | 8.1 | FALSE | FALSE | FALSE |  | 70 | 66 | 66 | TRUE | [6 empty] | R-410A | USA;Canada | 13900 | 0.69 | 5.9 | 36000 | 4 | 2.64 | 36000 | 4 | 2.64 | 13900 | 0.68 | 5.99 | 40500 | 3.46 | 3.43 | 10700 | 0.68 | 4.61 | 36000 | 3.12 | 3.38 | 36000 | 3.12 | 3.38 | 4500 | 0.76 | 1.74 | 25400 | 2.84 | 2.62 | 25400 | 2.84 | 2.62 | 2020 | 0.79 | 0.75 | 23800 | 3.39 | 2.06 | 23800 | 3.39 | 2.06 | 0 | 987 | 0.8 | 0.36 | 23134 | 3.61 | 1.88
07/31/23 | Live | Johnson Controls Inc. (York International Norman) | COLEMAN | HMH7 | Singlezone Ducted, Centrally Ducted | 212486971 |  | HRCU-A-CB | HMH72B361 |  | XAFC36DXXN1+TXV | Z8ES080C20LMPS1 |  |  |  | 9 | 17 | 8.1 | 8.1 | FALSE | FALSE | FALSE |  | 70 | 66 | 66 | TRUE | [6 empty] | R-410A | USA;Canada | 13900 | 0.69 | 5.9 | 36000 | 4 | 2.64 | 36000 | 4 | 2.64 | 13900 | 0.68 | 5.99 | 40500 | 3.46 | 3.43 | 10700 | 0.68 | 4.61 | 36000 | 3.12 | 3.38 | 36000 | 3.12 | 3.38 | 4500 | 0.76 | 1.74 | 25400 | 2.84 | 2.62 | 25400 | 2.84 | 2.62 | 2020 | 0.79 | 0.75 | 23800 | 3.39 | 2.06 | 23800 | 3.39 | 2.06 | 0 | 987 | 0.8 | 0.36 | 23134 | 3.61 | 1.88
07/31/23 | Live | Johnson Controls Inc. (York International Norman) | COLEMAN | HMH7 | Singlezone Ducted, Centrally Ducted | 212486990 |  | HRCU-A-CB | HMH72B361 |  | XAFC36DBCN1 | Z8ES080C20SMPS1 |  |  |  | 9 | 17 | 8.1 | 8.1 | FALSE | FALSE | FALSE |  | 70 | 66 | 66 | TRUE | [6 empty] | R-410A | USA;Canada | 13900 | 0.69 | 5.9 | 36000 | 4 | 2.64 | 36000 | 4 | 2.64 | 13900 | 0.68 | 5.99 | 40500 | 3.46 | 3.43 | 10700 | 0.68 | 4.61 | 36000 | 3.12 | 3.38 | 36000 | 3.12 | 3.38 | 4500 | 0.76 | 1.74 | 25400 | 2.84 | 2.62 | 25400 | 2.84 | 2.62 | 2020 | 0.79 | 0.75 | 23800 | 3.39 | 2.06 | 23800 | 3.39 | 2.06 | 0 | 987 | 0.8 | 0.36 | 23134 | 3.61 | 1.88
07/31/23 | Live | Johnson Controls Inc. (York International Norman) | COLEMAN | HMH7 | Singlezone Ducted, Centrally Ducted | 212487012 |  | HRCU-A-CB | HMH72B361 |  | XAFC36DBCN1 | Z8ES080C20LMPS1 |  |  |  | 9 | 17 | 8.1 | 8.1 | FALSE | FALSE | FALSE |  | 70 | 66 | 66 | TRUE | [6 empty] | R-410A | USA;Canada | 13900 | 0.69 | 5.9 | 36000 | 4 | 2.64 | 36000 | 4 | 2.64 | 13900 | 0.68 | 5.99 | 40500 | 3.46 | 3.43 | 10700 | 0.68 | 4.61 | 36000 | 3.12 | 3.38 | 36000 | 3.12 | 3.38 | 4500 | 0.76 | 1.74 | 25400 | 2.84 | 2.62 | 25400 | 2.84 | 2.62 | 2020 | 0.79 | 0.75 | 23800 | 3.39 | 2.06 | 23800 | 3.39 | 2.06 | 0 | 987 | 0.8 | 0.36 | 23134 | 3.61 | 1.88
07/31/23 | Live | Johnson Controls Inc. (York International Norman) | COLEMAN | HMH7 | Singlezone Ducted, Centrally Ducted | 212480830 |  | HRCU-A-CB | HMH72B361 |  | XAHC30CXXN1+TXV | Z8ES080B12SMPS1 |  |  |  | 8.5 | 16 | 7.8 | 7.8 | FALSE | FALSE | FALSE |  | 69 | 63 | 63 | TRUE | [6 empty] | R-410A | USA;Canada | 13000 | 0.68 | 5.6 | 32000 | 3.76 | 2.49 | 32000 | 3.76 | 2.49 | 13000 | 0.68 | 5.6 | 35400 | 3.29 | 3.15 | 10100 | 0.7 | 4.23 | 34200 | 3.28 | 3.06 | 34200 | 3.28 | 3.06 | 4300 | 0.75 | 1.68 | 23600 | 2.88 | 2.4 | 23600 | 2.88 | 2.4 | 1980 | 0.77 | 0.75 | 21800 | 3.51 | 1.82 | 21800 | 3.51 | 1.82 | 0 | 1014 | 0.78 | 0.38 | 21050 | 3.77 | 1.64
07/31/23 | Live | Johnson Controls Inc. (York International Norman) | COLEMAN | HMH7 | Singlezone Ducted, Centrally Ducted | 212480835 |  | HRCU-A-CB | HMH72B361 |  | XAHC30CXXN1+TXV | Z8ES080B12LMPS1 |  |  |  | 8.5 | 16 | 7.8 | 7.8 | FALSE | FALSE | FALSE |  | 69 | 63 | 63 | TRUE | [6 empty] | R-410A | USA;Canada | 13000 | 0.68 | 5.6 | 32000 | 3.76 | 2.49 | 32000 | 3.76 | 2.49 | 13000 | 0.68 | 5.6 | 35400 | 3.29 | 3.15 | 10100 | 0.7 | 4.23 | 34200 | 3.28 | 3.06 | 34200 | 3.28 | 3.06 | 4300 | 0.75 | 1.68 | 23600 | 2.88 | 2.4 | 23600 | 2.88 | 2.4 | 1980 | 0.77 | 0.75 | 21800 | 3.51 | 1.82 | 21800 | 3.51 | 1.82 | 0 | 1014 | 0.78 | 0.38 | 21050 | 3.77 | 1.64
07/31/23 | Live | Johnson Controls Inc. (York International Norman) | COLEMAN | HMH7 | Singlezone Ducted, Centrally Ducted | 212487031 |  | HRCU-A-CB | HMH72B361 |  | XAHB36DXXN1+TXV | Z8ES080B12SMPS1 |  |  |  | 8.5 | 16 | 8.1 | 8.1 | FALSE | FALSE | FALSE |  | 70 | 65 | 65 | TRUE | [6 empty] | R-410A | USA;Canada | 13000 | 0.66 | 5.77 | 34400 | 4.05 | 2.49 | 34400 | 4.05 | 2.49 | 13000 | 0.66 | 5.77 | 38000 | 3.38 | 3.29 | 10000 | 0.68 | 4.31 | 34800 | 3.27 | 3.12 | 34800 | 3.27 | 3.12 | 4400 | 0.71 | 1.82 | 24400 | 2.88 | 2.48 | 24400 | 2.88 | 2.48 | 2160 | 0.72 | 0.88 | 22800 | 3.44 | 1.94 | 22800 | 3.44 | 1.94 | 0 | 1227 | 0.73 | 0.49 | 22134 | 3.68 | 1.76
07/31/23 | Live | Johnson Controls Inc. (York International Norman) | COLEMAN | HMH7 | Singlezone Ducted, Centrally Ducted | 212487048 |  | HRCU-A-CB | HMH72B361 |  | XAHB36DXXN1+TXV | Z8ES080B12LMPS1 |  |  |  | 8.5 | 16 | 8.1 | 8.1 | FALSE | FALSE | FALSE |  | 70 | 65 | 65 | TRUE | [6 empty] | R-410A | USA;Canada | 13000 | 0.66 | 5.77 | 34400 | 4.05 | 2.49 | 34400 | 4.05 | 2.49 | 13000 | 0.66 | 5.77 | 38000 | 3.38 | 3.29 | 10000 | 0.68 | 4.31 | 34800 | 3.27 | 3.12 | 34800 | 3.27 | 3.12 | 4400 | 0.71 | 1.82 | 24400 | 2.88 | 2.48 | 24400 | 2.88 | 2.48 | 2160 | 0.72 | 0.88 | 22800 | 3.44 | 1.94 | 22800 | 3.44 | 1.94 | 0 | 1227 | 0.73 | 0.49 | 22134 | 3.68 | 1.76
07/31/23 | Live | Johnson Controls Inc. (York International Norman) | COLEMAN | HMH7 | Singlezone Ducted, Centrally Ducted | 212487069 |  | HRCU-A-CB | HMH72B361 |  | XAHB36DBCN1 | Z8ES080B12SMPS1 |  |  |  | 8.5 | 16 | 8.1 | 8.1 | FALSE | FALSE | FALSE |  | 70 | 65 | 65 | TRUE | [6 empty] | R-410A | USA;Canada | 13000 | 0.66 | 5.77 | 34400 | 4.05 | 2.49 | 34400 | 4.05 | 2.49 | 13000 | 0.66 | 5.77 | 38000 | 3.38 | 3.29 | 10000 | 0.68 | 4.31 | 34800 | 3.27 | 3.12 | 34800 | 3.27 | 3.12 | 4400 | 0.71 | 1.82 | 24400 | 2.88 | 2.48 | 24400 | 2.88 | 2.48 | 2160 | 0.72 | 0.88 | 22800 | 3.44 | 1.94 | 22800 | 3.44 | 1.94 | 0 | 1227 | 0.73 | 0.49 | 22134 | 3.68 | 1.76
07/31/23 | Live | Johnson Controls Inc. (York International Norman) | COLEMAN | HMH7 | Singlezone Ducted, Centrally Ducted | 212487092 |  | HRCU-A-CB | HMH72B361 |  | XAHB36DBCN1 | Z8ES080B12LMPS1 |  |  |  | 8.5 | 16 | 8.1 | 8.1 | FALSE | FALSE | FALSE |  | 70 | 65 | 65 | TRUE | [6 empty] | R-410A | USA;Canada | 13000 | 0.66 | 5.77 | 34400 | 4.05 | 2.49 | 34400 | 4.05 | 2.49 | 13000 | 0.66 | 5.77 | 38000 | 3.38 | 3.29 | 10000 | 0.68 | 4.31 | 34800 | 3.27 | 3.12 | 34800 | 3.27 | 3.12 | 4400 | 0.71 | 1.82 | 24400 | 2.88 | 2.48 | 24400 | 2.88 | 2.48 | 2160 | 0.72 | 0.88 | 22800 | 3.44 | 1.94 | 22800 | 3.44 | 1.94 | 0 | 1227 | 0.73 | 0.49 | 22134 | 3.68 | 1.76
07/31/23 | Live | Johnson Controls Inc. (York International Norman) | COLEMAN | HMH7 | Singlezone Ducted, Centrally Ducted | 212489164 |  | HRCU-A-CB | HMH72B361 |  | XAHB30CXXN1+TXV | Z8ES040A12SMPS1 |  |  |  | 8.5 | 16 | 7.8 | 7.8 | FALSE | FALSE | FALSE |  | 69 | 63 | 63 | TRUE | [6 empty] | R-410A | USA;Canada | 13000 | 0.68 | 5.6 | 32000 | 3.76 | 2.49 | 32000 | 3.76 | 2.49 | 13000 | 0.68 | 5.6 | 35200 | 3.27 | 3.15 | 10100 | 0.7 | 4.23 | 34200 | 3.28 | 3.06 | 34200 | 3.28 | 3.06 | 4100 | 0.74 | 1.62 | 23600 | 2.88 | 2.4 | 23600 | 2.88 | 2.4 | 1700 | 0.76 | 0.66 | 21600 | 3.48 | 1.82 | 21600 | 3.48 | 1.82 | 0 | 700 | 0.76 | 0.27 | 20767 | 3.73 | 1.63
07/31/23 | Live | Johnson Controls Inc. (York International Norman) | COLEMAN | HMH7 | Singlezone Ducted, Centrally Ducted | 212489169 |  | HRCU-A-CB | HMH72B361 |  | XAHB30CXXN1+TXV | Z8ES040A12LMPS1 |  |  |  | 8.5 | 16 | 7.8 | 7.8 | FALSE | FALSE | FALSE |  | 69 | 63 | 63 | TRUE | [6 empty] | R-410A | USA;Canada | 13000 | 0.68 | 5.6 | 32000 | 3.76 | 2.49 | 32000 | 3.76 | 2.49 | 13000 | 0.68 | 5.6 | 35200 | 3.27 | 3.15 | 10100 | 0.7 | 4.23 | 34200 | 3.28 | 3.06 | 34200 | 3.28 | 3.06 | 4100 | 0.74 | 1.62 | 23600 | 2.88 | 2.4 | 23600 | 2.88 | 2.4 | 1700 | 0.76 | 0.66 | 21600 | 3.48 | 1.82 | 21600 | 3.48 | 1.82 | 0 | 700 | 0.76 | 0.27 | 20767 | 3.73 | 1.63
07/31/23 | Live | Johnson Controls Inc. (York International Norman) | COLEMAN | HMH7 | Singlezone Ducted, Centrally Ducted | 212587258 |  | HRCU-A-CB | HMH72B241 |  | XAFC30CXXN1+TXV | Z8ET080B12LMPS1 |  |  |  | 9.5 | 17.5 | 8.1 | 8.1 | FALSE | FALSE | FALSE |  | 65 | 67 | 67 | TRUE | [6 empty] | R-410A | USA;Canada | 8500 | 0.4 | 6.23 | 21800 | 2.3 | 2.78 | 21800 | 2.3 | 2.78 | 8500 | 0.4 | 6.23 | 24800 | 1.94 | 3.75 | 6300 | 0.4 | 4.62 | 23600 | 2.08 | 3.33 | 23600 | 2.08 | 3.33 | 2900 | 0.47 | 1.81 | 15500 | 1.88 | 2.42 | 15500 | 1.88 | 2.42 | 1540 | 0.5 | 0.9 | 16000 | 2.52 | 1.86 | 16000 | 2.52 | 1.86 | 0 | 974 | 0.51 | 0.56 | 16208 | 2.79 | 1.7
07/31/23 | Live | Johnson Controls Inc. (York International Norman) | COLEMAN | HMH7 | Singlezone Ducted, Centrally Ducted | 212587263 |  | HRCU-A-CB | HMH72B241 |  | XAFC30CBAN1 | Z8ET080B12LMPS1 |  |  |  | 9.5 | 17.5 | 8.1 | 8.1 | FALSE | FALSE | FALSE |  | 65 | 67 | 67 | TRUE | [6 empty] | R-410A | USA;Canada | 8500 | 0.4 | 6.23 | 21800 | 2.3 | 2.78 | 21800 | 2.3 | 2.78 | 8500 | 0.4 | 6.23 | 24800 | 1.94 | 3.75 | 6300 | 0.4 | 4.62 | 23600 | 2.08 | 3.33 | 23600 | 2.08 | 3.33 | 2900 | 0.47 | 1.81 | 15500 | 1.88 | 2.42 | 15500 | 1.88 | 2.42 | 1540 | 0.5 | 0.9 | 16000 | 2.52 | 1.86 | 16000 | 2.52 | 1.86 | 0 | 974 | 0.51 | 0.56 | 16208 | 2.79 | 1.7
07/31/23 | Live | Johnson Controls Inc. (York International Norman) | COLEMAN | HMH7 | Singlezone Ducted, Centrally Ducted | 212480890 |  | HRCU-A-CB | HMH72B241 |  | XAFC30CXXN1+TXV | Z8ES080B12SMPS1 |  |  |  | 9.5 | 16.5 | 7.8 | 7.8 | FALSE | FALSE | FALSE |  | 65 | 67 | 67 | TRUE | [6 empty] | R-410A | USA;Canada | 8600 | 0.45 | 5.6 | 21800 | 2.3 | 2.78 | 21800 | 2.3 | 2.78 | 8600 | 0.45 | 5.6 | 24800 | 1.94 | 3.75 | 6600 | 0.45 | 4.3 | 23600 | 2.08 | 3.33 | 23600 | 2.08 | 3.33 | 3000 | 0.51 | 1.72 | 15500 | 1.88 | 2.42 | 15500 | 1.88 | 2.42 | 1560 | 0.53 | 0.86 | 16000 | 2.52 | 1.86 | 16000 | 2.52 | 1.86 | 0 | 960 | 0.54 | 0.52 | 16208 | 2.79 | 1.7
07/31/23 | Live | Johnson Controls Inc. (York International Norman) | COLEMAN | HMH7 | Singlezone Ducted, Centrally Ducted | 212480895 |  | HRCU-A-CB | HMH72B241 |  | XAFC30CXXN1+TXV | Z8ES080B12LMPS1 |  |  |  | 9.5 | 16.5 | 7.8 | 7.8 | FALSE | FALSE | FALSE |  | 65 | 67 | 67 | TRUE | [6 empty] | R-410A | USA;Canada | 8600 | 0.45 | 5.6 | 21800 | 2.3 | 2.78 | 21800 | 2.3 | 2.78 | 8600 | 0.45 | 5.6 | 24800 | 1.94 | 3.75 | 6600 | 0.45 | 4.3 | 23600 | 2.08 | 3.33 | 23600 | 2.08 | 3.33 | 3000 | 0.51 | 1.72 | 15500 | 1.88 | 2.42 | 15500 | 1.88 | 2.42 | 1560 | 0.53 | 0.86 | 16000 | 2.52 | 1.86 | 16000 | 2.52 | 1.86 | 0 | 960 | 0.54 | 0.52 | 16208 | 2.79 | 1.7
07/31/23 | Live | Johnson Controls Inc. (York International Norman) | COLEMAN | HMH7 | Singlezone Ducted, Centrally Ducted | 212480900 |  | HRCU-A-CB | HMH72B241 |  | XAFC30CBAN1 | Z8ES080B12SMPS1 |  |  |  | 9.5 | 16.5 | 7.8 | 7.8 | FALSE | FALSE | FALSE |  | 65 | 67 | 67 | TRUE | [6 empty] | R-410A | USA;Canada | 8600 | 0.45 | 5.6 | 21800 | 2.3 | 2.78 | 21800 | 2.3 | 2.78 | 8600 | 0.45 | 5.6 | 24800 | 1.94 | 3.75 | 6600 | 0.45 | 4.3 | 23600 | 2.08 | 3.33 | 23600 | 2.08 | 3.33 | 3000 | 0.51 | 1.72 | 15500 | 1.88 | 2.42 | 15500 | 1.88 | 2.42 | 1560 | 0.53 | 0.86 | 16000 | 2.52 | 1.86 | 16000 | 2.52 | 1.86 | 0 | 960 | 0.54 | 0.52 | 16208 | 2.79 | 1.7
07/31/23 | Live | Johnson Controls Inc. (York International Norman) | COLEMAN | HMH7 | Singlezone Ducted, Centrally Ducted | 212480905 |  | HRCU-A-CB | HMH72B241 |  | XAFC30CBAN1 | Z8ES080B12LMPS1 |  |  |  | 9.5 | 16.5 | 7.8 | 7.8 | FALSE | FALSE | FALSE |  | 65 | 67 | 67 | TRUE | [6 empty] | R-410A | USA;Canada | 8600 | 0.45 | 5.6 | 21800 | 2.3 | 2.78 | 21800 | 2.3 | 2.78 | 8600 | 0.45 | 5.6 | 24800 | 1.94 | 3.75 | 6600 | 0.45 | 4.3 | 23600 | 2.08 | 3.33 | 23600 | 2.08 | 3.33 | 3000 | 0.51 | 1.72 | 15500 | 1.88 | 2.42 | 15500 | 1.88 | 2.42 | 1560 | 0.53 | 0.86 | 16000 | 2.52 | 1.86 | 16000 | 2.52 | 1.86 | 0 | 960 | 0.54 | 0.52 | 16208 | 2.79 | 1.7
04/19/23 | Live | Johnson Controls Inc. (York International Norman) | COLEMAN | HMH7 | Singlezone Ducted, Centrally Ducted | 211661109 |  | HRCU-A-CB | HMH72B241 |  | XAHC30CXXN1+TXV | TM9E080C16MP12 |  |  |  | 9 | 15.5 | 7.8 | 7.8 | FALSE | FALSE | FALSE |  | 66 | 68 | 68 | TRUE | [6 empty] | R-410A | USA;Canada | 7900 | 0.45 | 5.15 | 20400 | 2.27 | 2.63 | 20400 | 2.27 | 2.63 | 7900 | 0.45 | 5.15 | 23200 | 1.89 | 3.6 | 6100 | 0.45 | 3.97 | 22000 | 2.12 | 3.04 | 22000 | 2.12 | 3.04 | 2900 | 0.5 | 1.7 | 14600 | 1.89 | 2.26 | 14600 | 1.89 | 2.26 | 1620 | 0.52 | 0.91 | 15000 | 1.56 | 2.82 | 15000 | 1.56 | 2.82 | 0 | 1087 | 0.53 | 0.6 | 15166 | 1.42 | 3.13
04/19/23 | Live | Johnson Controls Inc. (York International Norman) | COLEMAN | HMH7 | Singlezone Ducted, Centrally Ducted | 211661114 |  | HRCU-A-CB | HMH72B241 |  | XAHC30CBAN1 | TM9E080C16MP12 |  |  |  | 9 | 15.5 | 7.8 | 7.8 | FALSE | FALSE | FALSE |  | 66 | 68 | 68 | TRUE | [6 empty] | R-410A | USA;Canada | 7900 | 0.45 | 5.15 | 20400 | 2.27 | 2.63 | 20400 | 2.27 | 2.63 | 7900 | 0.45 | 5.15 | 23200 | 1.89 | 3.6 | 6100 | 0.45 | 3.97 | 22000 | 2.12 | 3.04 | 22000 | 2.12 | 3.04 | 2900 | 0.5 | 1.7 | 14600 | 1.89 | 2.26 | 14600 | 1.89 | 2.26 | 1620 | 0.52 | 0.91 | 15000 | 1.56 | 2.82 | 15000 | 1.56 | 2.82 | 0 | 1087 | 0.53 | 0.6 | 15166 | 1.42 | 3.13
04/19/23 | Live | Johnson Controls Inc. (York International Norman) | COLEMAN | HMH7 | Singlezone Ducted, Centrally Ducted | 211661259 |  | HRCU-A-CB | HMH72B241 |  | XAHB30CXXN1+TXV | TM9E040A10MP12 |  |  |  | 9 | 15 | 7.8 | 7.8 | FALSE | FALSE | FALSE |  | 66 | 68 | 68 | TRUE | [6 empty] | R-410A | USA;Canada | 7900 | 0.45 | 5.15 | 20400 | 2.27 | 2.63 | 20400 | 2.27 | 2.63 | 7900 | 0.45 | 5.15 | 23400 | 1.98 | 3.46 | 6100 | 0.46 | 3.89 | 22600 | 2.18 | 3.04 | 22600 | 2.18 | 3.04 | 2700 | 0.49 | 1.61 | 15000 | 1.96 | 2.24 | 15000 | 1.96 | 2.24 | 1340 | 0.5 | 0.79 | 15500 | 1.67 | 2.72 | 15500 | 1.67 | 2.72 | 0 | 774 | 0.51 | 0.44 | 15708 | 1.55 | 2.97
04/19/23 | Live | Johnson Controls Inc. (York International Norman) | COLEMAN | HMH7 | Singlezone Ducted, Centrally Ducted | 211661264 |  | HRCU-A-CB | HMH72B241 |  | XAHB30CBAN1 | TM9E040A10MP12 |  |  |  | 9 | 15 | 7.8 | 7.8 | FALSE | FALSE | FALSE |  | 66 | 68 | 68 | TRUE | [6 empty] | R-410A | USA;Canada | 7900 | 0.45 | 5.15 | 20400 | 2.27 | 2.63 | 20400 | 2.27 | 2.63 | 7900 | 0.45 | 5.15 | 23400 | 1.98 | 3.46 | 6100 | 0.46 | 3.89 | 22600 | 2.18 | 3.04 | 22600 | 2.18 | 3.04 | 2700 | 0.49 | 1.61 | 15000 | 1.96 | 2.24 | 15000 | 1.96 | 2.24 | 1340 | 0.5 | 0.79 | 15500 | 1.67 | 2.72 | 15500 | 1.67 | 2.72 | 0 | 774 | 0.51 | 0.44 | 15708 | 1.55 | 2.97
04/19/23 | Live | Johnson Controls Inc. (York International Norman) | COLEMAN | HMH7 | Singlezone Ducted, Centrally Ducted | 211660123 |  | HRCU-A-CB | HMH72B241 |  | XAHC30CXXN1+TXV | TM8E120C16MP11 |  |  |  | 9 | 16 | 7.8 | 7.8 | FALSE | FALSE | FALSE |  | 65 | 68 | 68 | TRUE | [6 empty] | R-410A | USA;Canada | 8200 | 0.44 | 5.46 | 21400 | 2.38 | 2.64 | 21400 | 2.38 | 2.64 | 8200 | 0.44 | 5.46 | 24400 | 1.98 | 3.61 | 6300 | 0.44 | 4.2 | 23200 | 2.09 | 3.25 | 23200 | 2.09 | 3.25 | 2900 | 0.5 | 1.7 | 15300 | 1.9 | 2.36 | 15300 | 1.9 | 2.36 | 1540 | 0.52 | 0.87 | 15900 | 1.64 | 2.84 | 15900 | 1.64 | 2.84 | 0 | 974 | 0.53 | 0.54 | 16150 | 1.53 | 3.09
04/19/23 | Live | Johnson Controls Inc. (York International Norman) | COLEMAN | HMH7 | Singlezone Ducted, Centrally Ducted | 211660128 |  | HRCU-A-CB | HMH72B241 |  | XAHC30CXXN1+TXV | TMLE120C16MP11 |  |  |  | 9 | 16 | 7.8 | 7.8 | FALSE | FALSE | FALSE |  | 65 | 68 | 68 | TRUE | [6 empty] | R-410A | USA;Canada | 8200 | 0.44 | 5.46 | 21400 | 2.38 | 2.64 | 21400 | 2.38 | 2.64 | 8200 | 0.44 | 5.46 | 24400 | 1.98 | 3.61 | 6300 | 0.44 | 4.2 | 23200 | 2.09 | 3.25 | 23200 | 2.09 | 3.25 | 2900 | 0.5 | 1.7 | 15300 | 1.9 | 2.36 | 15300 | 1.9 | 2.36 | 1540 | 0.52 | 0.87 | 15900 | 1.64 | 2.84 | 15900 | 1.64 | 2.84 | 0 | 974 | 0.53 | 0.54 | 16150 | 1.53 | 3.09
04/19/23 | Live | Johnson Controls Inc. (York International Norman) | COLEMAN | HMH7 | Singlezone Ducted, Centrally Ducted | 211660133 |  | HRCU-A-CB | HMH72B241 |  | XAHC30CBAN1 | TM8E120C16MP11 |  |  |  | 9 | 16 | 7.8 | 7.8 | FALSE | FALSE | FALSE |  | 65 | 68 | 68 | TRUE | [6 empty] | R-410A | USA;Canada | 8200 | 0.44 | 5.46 | 21400 | 2.38 | 2.64 | 21400 | 2.38 | 2.64 | 8200 | 0.44 | 5.46 | 24400 | 1.98 | 3.61 | 6300 | 0.44 | 4.2 | 23200 | 2.09 | 3.25 | 23200 | 2.09 | 3.25 | 2900 | 0.5 | 1.7 | 15300 | 1.9 | 2.36 | 15300 | 1.9 | 2.36 | 1540 | 0.52 | 0.87 | 15900 | 1.64 | 2.84 | 15900 | 1.64 | 2.84 | 0 | 974 | 0.53 | 0.54 | 16150 | 1.53 | 3.09
04/19/23 | Live | Johnson Controls Inc. (York International Norman) | COLEMAN | HMH7 | Singlezone Ducted, Centrally Ducted | 211660138 |  | HRCU-A-CB | HMH72B241 |  | XAHC30CBAN1 | TMLE120C16MP11 |  |  |  | 9 | 16 | 7.8 | 7.8 | FALSE | FALSE | FALSE |  | 65 | 68 | 68 | TRUE | [6 empty] | R-410A | USA;Canada | 8200 | 0.44 | 5.46 | 21400 | 2.38 | 2.64 | 21400 | 2.38 | 2.64 | 8200 | 0.44 | 5.46 | 24400 | 1.98 | 3.61 | 6300 | 0.44 | 4.2 | 23200 | 2.09 | 3.25 | 23200 | 2.09 | 3.25 | 2900 | 0.5 | 1.7 | 15300 | 1.9 | 2.36 | 15300 | 1.9 | 2.36 | 1540 | 0.52 | 0.87 | 15900 | 1.64 | 2.84 | 15900 | 1.64 | 2.84 | 0 | 974 | 0.53 | 0.54 | 16150 | 1.53 | 3.09
04/19/23 | Live | Johnson Controls Inc. (York International Norman) | COLEMAN | HMH7 | Singlezone Ducted, Centrally Ducted | 211660688 |  | HRCU-A-CB | HMH72B241 |  | XAHB30CXXN1+JMET12BS2N1+TXV |  |  |  |  | 9.5 | 17 | 7.8 | 7.8 | FALSE | FALSE | FALSE |  | 66 | 67 | 67 | TRUE | [6 empty] | R-410A | USA;Canada | 8100 | 0.4 | 5.93 | 21000 | 2.21 | 2.78 | 21000 | 2.21 | 2.78 | 8100 | 0.4 | 5.93 | 23800 | 1.89 | 3.69 | 5900 | 0.4 | 4.32 | 22400 | 2.08 | 3.16 | 22400 | 2.08 | 3.16 | 2500 | 0.44 | 1.67 | 14800 | 1.87 | 2.32 | 14800 | 1.87 | 2.32 | 1140 | 0.46 | 0.73 | 15200 | 1.54 | 2.89 | 15200 | 1.54 | 2.89 | 0 | 574 | 0.46 | 0.37 | 15366 | 1.4 | 3.22
04/19/23 | Live | Johnson Controls Inc. (York International Norman) | COLEMAN | HMH7 | Singlezone Ducted, Centrally Ducted | 211660693 |  | HRCU-A-CB | HMH72B241 |  | XAHB30CBAN1+JMET12BS2N1 |  |  |  |  | 9.5 | 17 | 7.8 | 7.8 | FALSE | FALSE | FALSE |  | 66 | 67 | 67 | TRUE | [6 empty] | R-410A | USA;Canada | 8100 | 0.4 | 5.93 | 21000 | 2.21 | 2.78 | 21000 | 2.21 | 2.78 | 8100 | 0.4 | 5.93 | 23800 | 1.89 | 3.69 | 5900 | 0.4 | 4.32 | 22400 | 2.08 | 3.16 | 22400 | 2.08 | 3.16 | 2500 | 0.44 | 1.67 | 14800 | 1.87 | 2.32 | 14800 | 1.87 | 2.32 | 1140 | 0.46 | 0.73 | 15200 | 1.54 | 2.89 | 15200 | 1.54 | 2.89 | 0 | 574 | 0.46 | 0.37 | 15366 | 1.4 | 3.22
04/19/23 | Live | Johnson Controls Inc. (York International Norman) | COLEMAN | HMH7 | Singlezone Ducted, Centrally Ducted | 211660333 |  | HRCU-A-CB | HMH72B241 |  | XAHC30CXXN1+TXV | TM8E080B12MP11 |  |  |  | 9 | 15.5 | 7.8 | 7.8 | FALSE | FALSE | FALSE |  | 66 | 67 | 67 | TRUE | [6 empty] | R-410A | USA;Canada | 8000 | 0.45 | 5.21 | 20600 | 2.29 | 2.64 | 20600 | 2.29 | 2.64 | 8000 | 0.45 | 5.21 | 23600 | 1.92 | 3.6 | 6200 | 0.45 | 4.04 | 22400 | 2.12 | 3.1 | 22400 | 2.12 | 3.1 | 2800 | 0.5 | 1.64 | 14800 | 1.9 | 2.28 | 14800 | 1.9 | 2.28 | 1440 | 0.52 | 0.81 | 15200 | 1.57 | 2.84 | 15200 | 1.57 | 2.84 | 0 | 874 | 0.53 | 0.48 | 15366 | 1.43 | 3.15
04/19/23 | Live | Johnson Controls Inc. (York International Norman) | COLEMAN | HMH7 | Singlezone Ducted, Centrally Ducted | 211660338 |  | HRCU-A-CB | HMH72B241 |  | XAHC30CXXN1+TXV | TMLE080B12MP11 |  |  |  | 9 | 15.5 | 7.8 | 7.8 | FALSE | FALSE | FALSE |  | 66 | 67 | 67 | TRUE | [6 empty] | R-410A | USA;Canada | 8000 | 0.45 | 5.21 | 20600 | 2.29 | 2.64 | 20600 | 2.29 | 2.64 | 8000 | 0.45 | 5.21 | 23600 | 1.92 | 3.6 | 6200 | 0.45 | 4.04 | 22400 | 2.12 | 3.1 | 22400 | 2.12 | 3.1 | 2800 | 0.5 | 1.64 | 14800 | 1.9 | 2.28 | 14800 | 1.9 | 2.28 | 1440 | 0.52 | 0.81 | 15200 | 1.57 | 2.84 | 15200 | 1.57 | 2.84 | 0 | 874 | 0.53 | 0.48 | 15366 | 1.43 | 3.15
04/19/23 | Live | Johnson Controls Inc. (York International Norman) | COLEMAN | HMH7 | Singlezone Ducted, Centrally Ducted | 211660343 |  | HRCU-A-CB | HMH72B241 |  | XAHC30CBAN1 | TM8E080B12MP11 |  |  |  | 9 | 15.5 | 7.8 | 7.8 | FALSE | FALSE | FALSE |  | 66 | 67 | 67 | TRUE | [6 empty] | R-410A | USA;Canada | 8000 | 0.45 | 5.21 | 20600 | 2.29 | 2.64 | 20600 | 2.29 | 2.64 | 8000 | 0.45 | 5.21 | 23600 | 1.92 | 3.6 | 6200 | 0.45 | 4.04 | 22400 | 2.12 | 3.1 | 22400 | 2.12 | 3.1 | 2800 | 0.5 | 1.64 | 14800 | 1.9 | 2.28 | 14800 | 1.9 | 2.28 | 1440 | 0.52 | 0.81 | 15200 | 1.57 | 2.84 | 15200 | 1.57 | 2.84 | 0 | 874 | 0.53 | 0.48 | 15366 | 1.43 | 3.15
04/19/23 | Live | Johnson Controls Inc. (York International Norman) | COLEMAN | HMH7 | Singlezone Ducted, Centrally Ducted | 211660348 |  | HRCU-A-CB | HMH72B241 |  | XAHC30CBAN1 | TMLE080B12MP11 |  |  |  | 9 | 15.5 | 7.8 | 7.8 | FALSE | FALSE | FALSE |  | 66 | 67 | 67 | TRUE | [6 empty] | R-410A | USA;Canada | 8000 | 0.45 | 5.21 | 20600 | 2.29 | 2.64 | 20600 | 2.29 | 2.64 | 8000 | 0.45 | 5.21 | 23600 | 1.92 | 3.6 | 6200 | 0.45 | 4.04 | 22400 | 2.12 | 3.1 | 22400 | 2.12 | 3.1 | 2800 | 0.5 | 1.64 | 14800 | 1.9 | 2.28 | 14800 | 1.9 | 2.28 | 1440 | 0.52 | 0.81 | 15200 | 1.57 | 2.84 | 15200 | 1.57 | 2.84 | 0 | 874 | 0.53 | 0.48 | 15366 | 1.43 | 3.15
04/19/23 | Live | Johnson Controls Inc. (York International Norman) | COLEMAN | HMH7 | Singlezone Ducted, Centrally Ducted | 211660563 |  | HRCU-A-CB | HMH72B241 |  | XAFC30CXXN1+TXV | TL9E060B12UH11 |  |  |  | 9 | 16 | 7.8 | 7.8 | FALSE | FALSE | FALSE |  | 66 | 67 | 67 | TRUE | [6 empty] | R-410A | USA;Canada | 8100 | 0.43 | 5.52 | 21000 | 2.33 | 2.64 | 21000 | 2.33 | 2.64 | 8100 | 0.43 | 5.52 | 23800 | 1.91 | 3.65 | 6200 | 0.44 | 4.13 | 22800 | 2.14 | 3.12 | 22800 | 2.14 | 3.12 | 2800 | 0.49 | 1.67 | 15100 | 1.91 | 2.32 | 15100 | 1.91 | 2.32 | 1440 | 0.51 | 0.83 | 15500 | 1.59 | 2.86 | 15500 | 1.59 | 2.86 | 0 | 874 | 0.52 | 0.49 | 15666 | 1.46 | 3.14
04/19/23 | Live | Johnson Controls Inc. (York International Norman) | COLEMAN | HMH7 | Singlezone Ducted, Centrally Ducted | 211660568 |  | HRCU-A-CB | HMH72B241 |  | XAFC30CBAN1 | TL9E060B12UH11 |  |  |  | 9 | 16 | 7.8 | 7.8 | FALSE | FALSE | FALSE |  | 66 | 67 | 67 | TRUE | [6 empty] | R-410A | USA;Canada | 8100 | 0.43 | 5.52 | 21000 | 2.33 | 2.64 | 21000 | 2.33 | 2.64 | 8100 | 0.43 | 5.52 | 23800 | 1.91 | 3.65 | 6200 | 0.44 | 4.13 | 22800 | 2.14 | 3.12 | 22800 | 2.14 | 3.12 | 2800 | 0.49 | 1.67 | 15100 | 1.91 | 2.32 | 15100 | 1.91 | 2.32 | 1440 | 0.51 | 0.83 | 15500 | 1.59 | 2.86 | 15500 | 1.59 | 2.86 | 0 | 874 | 0.52 | 0.49 | 15666 | 1.46 | 3.14
04/19/23 | Live | Johnson Controls Inc. (York International Norman) | COLEMAN | HMH7 | Singlezone Ducted, Centrally Ducted | 211660223 |  | HRCU-A-CB | HMH72B241 |  | XAHB30CXXN1+TXV | TM8E100B12MP11 |  |  |  | 9 | 15.5 | 7.8 | 7.8 | FALSE | FALSE | FALSE |  | 66 | 68 | 68 | TRUE | [6 empty] | R-410A | USA;Canada | 8000 | 0.44 | 5.33 | 20600 | 2.29 | 2.64 | 20600 | 2.29 | 2.64 | 8000 | 0.44 | 5.33 | 23400 | 1.91 | 3.59 | 6100 | 0.44 | 4.06 | 22200 | 2.11 | 3.08 | 22200 | 2.11 | 3.08 | 2700 | 0.48 | 1.65 | 14800 | 1.9 | 2.28 | 14800 | 1.9 | 2.28 | 1340 | 0.49 | 0.8 | 15200 | 1.58 | 2.82 | 15200 | 1.58 | 2.82 | 0 | 774 | 0.5 | 0.45 | 15366 | 1.45 | 3.11
04/19/23 | Live | Johnson Controls Inc. (York International Norman) | COLEMAN | HMH7 | Singlezone Ducted, Centrally Ducted | 211660228 |  | HRCU-A-CB | HMH72B241 |  | XAHB30CXXN1+TXV | TMLE100B12MP11 |  |  |  | 9 | 15.5 | 7.8 | 7.8 | FALSE | FALSE | FALSE |  | 66 | 68 | 68 | TRUE | [6 empty] | R-410A | USA;Canada | 8000 | 0.44 | 5.33 | 20600 | 2.29 | 2.64 | 20600 | 2.29 | 2.64 | 8000 | 0.44 | 5.33 | 23400 | 1.91 | 3.59 | 6100 | 0.44 | 4.06 | 22200 | 2.11 | 3.08 | 22200 | 2.11 | 3.08 | 2700 | 0.48 | 1.65 | 14800 | 1.9 | 2.28 | 14800 | 1.9 | 2.28 | 1340 | 0.49 | 0.8 | 15200 | 1.58 | 2.82 | 15200 | 1.58 | 2.82 | 0 | 774 | 0.5 | 0.45 | 15366 | 1.45 | 3.11
04/19/23 | Live | Johnson Controls Inc. (York International Norman) | COLEMAN | HMH7 | Singlezone Ducted, Centrally Ducted | 211660233 |  | HRCU-A-CB | HMH72B241 |  | XAHB30CBAN1 | TM8E100B12MP11 |  |  |  | 9 | 15.5 | 7.8 | 7.8 | FALSE | FALSE | FALSE |  | 66 | 68 | 68 | TRUE | [6 empty] | R-410A | USA;Canada | 8000 | 0.44 | 5.33 | 20600 | 2.29 | 2.64 | 20600 | 2.29 | 2.64 | 8000 | 0.44 | 5.33 | 23400 | 1.91 | 3.59 | 6100 | 0.44 | 4.06 | 22200 | 2.11 | 3.08 | 22200 | 2.11 | 3.08 | 2700 | 0.48 | 1.65 | 14800 | 1.9 | 2.28 | 14800 | 1.9 | 2.28 | 1340 | 0.49 | 0.8 | 15200 | 1.58 | 2.82 | 15200 | 1.58 | 2.82 | 0 | 774 | 0.5 | 0.45 | 15366 | 1.45 | 3.11
04/19/23 | Live | Johnson Controls Inc. (York International Norman) | COLEMAN | HMH7 | Singlezone Ducted, Centrally Ducted | 211660238 |  | HRCU-A-CB | HMH72B241 |  | XAHB30CBAN1 | TMLE100B12MP11 |  |  |  | 9 | 15.5 | 7.8 | 7.8 | FALSE | FALSE | FALSE |  | 66 | 68 | 68 | TRUE | [6 empty] | R-410A | USA;Canada | 8000 | 0.44 | 5.33 | 20600 | 2.29 | 2.64 | 20600 | 2.29 | 2.64 | 8000 | 0.44 | 5.33 | 23400 | 1.91 | 3.59 | 6100 | 0.44 | 4.06 | 22200 | 2.11 | 3.08 | 22200 | 2.11 | 3.08 | 2700 | 0.48 | 1.65 | 14800 | 1.9 | 2.28 | 14800 | 1.9 | 2.28 | 1340 | 0.49 | 0.8 | 15200 | 1.58 | 2.82 | 15200 | 1.58 | 2.82 | 0 | 774 | 0.5 | 0.45 | 15366 | 1.45 | 3.11
04/19/23 | Live | Johnson Controls Inc. (York International Norman) | COLEMAN | HMH7 | Singlezone Ducted, Centrally Ducted | 211660046 |  | HRCU-A-CB | HMH72B241 |  | XAHB30CXXN1+TXV | TM8V080B12MP12 |  |  |  | 9 | 15.5 | 7.8 | 7.8 | FALSE | FALSE | FALSE |  | 66 | 68 | 68 | TRUE | [6 empty] | R-410A | USA;Canada | 7800 | 0.42 | 5.44 | 20400 | 2.27 | 2.63 | 20400 | 2.27 | 2.63 | 7800 | 0.42 | 5.44 | 23200 | 1.94 | 3.5 | 5900 | 0.43 | 4.02 | 22400 | 2.16 | 3.04 | 22400 | 2.16 | 3.04 | 2700 | 0.46 | 1.72 | 14900 | 1.93 | 2.26 | 14900 | 1.93 | 2.26 | 1420 | 0.47 | 0.89 | 15300 | 1.62 | 2.77 | 15300 | 1.62 | 2.77 | 0 | 887 | 0.48 | 0.54 | 15466 | 1.5 | 3.02
04/19/23 | Live | Johnson Controls Inc. (York International Norman) | COLEMAN | HMH7 | Singlezone Ducted, Centrally Ducted | 211660051 |  | HRCU-A-CB | HMH72B241 |  | XAHB30CXXN1+TXV | TPLC080B12MP13 |  |  |  | 9 | 15.5 | 7.8 | 7.8 | FALSE | FALSE | FALSE |  | 66 | 68 | 68 | TRUE | [6 empty] | R-410A | USA;Canada | 7800 | 0.42 | 5.44 | 20400 | 2.27 | 2.63 | 20400 | 2.27 | 2.63 | 7800 | 0.42 | 5.44 | 23200 | 1.94 | 3.5 | 5900 | 0.43 | 4.02 | 22400 | 2.16 | 3.04 | 22400 | 2.16 | 3.04 | 2700 | 0.46 | 1.72 | 14900 | 1.93 | 2.26 | 14900 | 1.93 | 2.26 | 1420 | 0.47 | 0.89 | 15300 | 1.62 | 2.77 | 15300 | 1.62 | 2.77 | 0 | 887 | 0.48 | 0.54 | 15466 | 1.5 | 3.02
04/19/23 | Live | Johnson Controls Inc. (York International Norman) | COLEMAN | HMH7 | Singlezone Ducted, Centrally Ducted | 211719771 |  | HRCU-A-CB | HMH72B241 |  | XAHB30CXXN1+TXV | CPLC080B12MP13 |  |  |  | 9 | 15.5 | 7.8 | 7.8 | FALSE | FALSE | FALSE |  | 66 | 68 | 68 | TRUE | [6 empty] | R-410A | USA;Canada | 7800 | 0.42 | 5.44 | 20400 | 2.27 | 2.63 | 20400 | 2.27 | 2.63 | 7800 | 0.42 | 5.44 | 23200 | 1.94 | 3.5 | 5900 | 0.43 | 4.02 | 22400 | 2.16 | 3.04 | 22400 | 2.16 | 3.04 | 2700 | 0.46 | 1.72 | 14900 | 1.93 | 2.26 | 14900 | 1.93 | 2.26 | 1420 | 0.47 | 0.89 | 15300 | 1.62 | 2.77 | 15300 | 1.62 | 2.77 | 0 | 887 | 0.48 | 0.54 | 15466 | 1.5 | 3.02
04/19/23 | Live | Johnson Controls Inc. (York International Norman) | COLEMAN | HMH7 | Singlezone Ducted, Centrally Ducted | 211660057 |  | HRCU-A-CB | HMH72B241 |  | XAHB30CBAN1 | TM8V080B12MP12 |  |  |  | 9 | 15.5 | 7.8 | 7.8 | FALSE | FALSE | FALSE |  | 66 | 68 | 68 | TRUE | [6 empty] | R-410A | USA;Canada | 7800 | 0.42 | 5.44 | 20400 | 2.27 | 2.63 | 20400 | 2.27 | 2.63 | 7800 | 0.42 | 5.44 | 23200 | 1.94 | 3.5 | 5900 | 0.43 | 4.02 | 22400 | 2.16 | 3.04 | 22400 | 2.16 | 3.04 | 2700 | 0.46 | 1.72 | 14900 | 1.93 | 2.26 | 14900 | 1.93 | 2.26 | 1420 | 0.47 | 0.89 | 15300 | 1.62 | 2.77 | 15300 | 1.62 | 2.77 | 0 | 887 | 0.48 | 0.54 | 15466 | 1.5 | 3.02
04/19/23 | Live | Johnson Controls Inc. (York International Norman) | COLEMAN | HMH7 | Singlezone Ducted, Centrally Ducted | 211660062 |  | HRCU-A-CB | HMH72B241 |  | XAHB30CBAN1 | TPLC080B12MP13 |  |  |  | 9 | 15.5 | 7.8 | 7.8 | FALSE | FALSE | FALSE |  | 66 | 68 | 68 | TRUE | [6 empty] | R-410A | USA;Canada | 7800 | 0.42 | 5.44 | 20400 | 2.27 | 2.63 | 20400 | 2.27 | 2.63 | 7800 | 0.42 | 5.44 | 23200 | 1.94 | 3.5 | 5900 | 0.43 | 4.02 | 22400 | 2.16 | 3.04 | 22400 | 2.16 | 3.04 | 2700 | 0.46 | 1.72 | 14900 | 1.93 | 2.26 | 14900 | 1.93 | 2.26 | 1420 | 0.47 | 0.89 | 15300 | 1.62 | 2.77 | 15300 | 1.62 | 2.77 | 0 | 887 | 0.48 | 0.54 | 15466 | 1.5 | 3.02
04/19/23 | Live | Johnson Controls Inc. (York International Norman) | COLEMAN | HMH7 | Singlezone Ducted, Centrally Ducted | 211719772 |  | HRCU-A-CB | HMH72B241 |  | XAHB30CBAN1 | CPLC080B12MP13 |  |  |  | 9 | 15.5 | 7.8 | 7.8 | FALSE | FALSE | FALSE |  | 66 | 68 | 68 | TRUE | [6 empty] | R-410A | USA;Canada | 7800 | 0.42 | 5.44 | 20400 | 2.27 | 2.63 | 20400 | 2.27 | 2.63 | 7800 | 0.42 | 5.44 | 23200 | 1.94 | 3.5 | 5900 | 0.43 | 4.02 | 22400 | 2.16 | 3.04 | 22400 | 2.16 | 3.04 | 2700 | 0.46 | 1.72 | 14900 | 1.93 | 2.26 | 14900 | 1.93 | 2.26 | 1420 | 0.47 | 0.89 | 15300 | 1.62 | 2.77 | 15300 | 1.62 | 2.77 | 0 | 887 | 0.48 | 0.54 | 15466 | 1.5 | 3.02
04/19/23 | Live | Johnson Controls Inc. (York International Norman) | COLEMAN | HMH7 | Singlezone Ducted, Centrally Ducted | 211660313 |  | HRCU-A-CB | HMH72B241 |  | XAFC30CXXN1+TXV | TM8E080C16MP11 |  |  |  | 9.5 | 16.5 | 7.8 | 7.8 | FALSE | FALSE | FALSE |  | 65 | 68 | 68 | TRUE | [6 empty] | R-410A | USA;Canada | 8500 | 0.45 | 5.54 | 21600 | 2.27 | 2.79 | 21600 | 2.27 | 2.79 | 8500 | 0.44 | 5.66 | 24800 | 1.96 | 3.71 | 6500 | 0.45 | 4.23 | 23600 | 2.1 | 3.29 | 23600 | 2.1 | 3.29 | 3100 | 0.52 | 1.75 | 15500 | 1.89 | 2.4 | 15500 | 1.89 | 2.4 | 1740 | 0.55 | 0.93 | 16100 | 1.63 | 2.89 | 16100 | 1.63 | 2.89 | 0 | 1174 | 0.56 | 0.61 | 16350 | 1.52 | 3.15
04/19/23 | Live | Johnson Controls Inc. (York International Norman) | COLEMAN | HMH7 | Singlezone Ducted, Centrally Ducted | 211660318 |  | HRCU-A-CB | HMH72B241 |  | XAFC30CXXN1+TXV | TMLE080C16MP11 |  |  |  | 9.5 | 16.5 | 7.8 | 7.8 | FALSE | FALSE | FALSE |  | 65 | 68 | 68 | TRUE | [6 empty] | R-410A | USA;Canada | 8500 | 0.45 | 5.54 | 21600 | 2.27 | 2.79 | 21600 | 2.27 | 2.79 | 8500 | 0.44 | 5.66 | 24800 | 1.96 | 3.71 | 6500 | 0.45 | 4.23 | 23600 | 2.1 | 3.29 | 23600 | 2.1 | 3.29 | 3100 | 0.52 | 1.75 | 15500 | 1.89 | 2.4 | 15500 | 1.89 | 2.4 | 1740 | 0.55 | 0.93 | 16100 | 1.63 | 2.89 | 16100 | 1.63 | 2.89 | 0 | 1174 | 0.56 | 0.61 | 16350 | 1.52 | 3.15
04/19/23 | Live | Johnson Controls Inc. (York International Norman) | COLEMAN | HMH7 | Singlezone Ducted, Centrally Ducted | 211660323 |  | HRCU-A-CB | HMH72B241 |  | XAFC30CBAN1 | TM8E080C16MP11 |  |  |  | 9.5 | 16.5 | 7.8 | 7.8 | FALSE | FALSE | FALSE |  | 65 | 68 | 68 | TRUE | [6 empty] | R-410A | USA;Canada | 8500 | 0.45 | 5.54 | 21600 | 2.27 | 2.79 | 21600 | 2.27 | 2.79 | 8500 | 0.44 | 5.66 | 24800 | 1.96 | 3.71 | 6500 | 0.45 | 4.23 | 23600 | 2.1 | 3.29 | 23600 | 2.1 | 3.29 | 3100 | 0.52 | 1.75 | 15500 | 1.89 | 2.4 | 15500 | 1.89 | 2.4 | 1740 | 0.55 | 0.93 | 16100 | 1.63 | 2.89 | 16100 | 1.63 | 2.89 | 0 | 1174 | 0.56 | 0.61 | 16350 | 1.52 | 3.15
04/19/23 | Live | Johnson Controls Inc. (York International Norman) | COLEMAN | HMH7 | Singlezone Ducted, Centrally Ducted | 211660328 |  | HRCU-A-CB | HMH72B241 |  | XAFC30CBAN1 | TMLE080C16MP11 |  |  |  | 9.5 | 16.5 | 7.8 | 7.8 | FALSE | FALSE | FALSE |  | 65 | 68 | 68 | TRUE | [6 empty] | R-410A | USA;Canada | 8500 | 0.45 | 5.54 | 21600 | 2.27 | 2.79 | 21600 | 2.27 | 2.79 | 8500 | 0.44 | 5.66 | 24800 | 1.96 | 3.71 | 6500 | 0.45 | 4.23 | 23600 | 2.1 | 3.29 | 23600 | 2.1 | 3.29 | 3100 | 0.52 | 1.75 | 15500 | 1.89 | 2.4 | 15500 | 1.89 | 2.4 | 1740 | 0.55 | 0.93 | 16100 | 1.63 | 2.89 | 16100 | 1.63 | 2.89 | 0 | 1174 | 0.56 | 0.61 | 16350 | 1.52 | 3.15
04/19/23 | Live | Johnson Controls Inc. (York International Norman) | COLEMAN | HMH7 | Singlezone Ducted, Centrally Ducted | 211660293 |  | HRCU-A-CB | HMH72B241 |  | XAHC30CXXN1+TXV | TM8E080C16MP11 |  |  |  | 9 | 15.5 | 7.8 | 7.8 | FALSE | FALSE | FALSE |  | 66 | 68 | 68 | TRUE | [6 empty] | R-410A | USA;Canada | 8100 | 0.46 | 5.16 | 20600 | 2.29 | 2.64 | 20600 | 2.29 | 2.64 | 8100 | 0.46 | 5.16 | 23400 | 1.9 | 3.61 | 6300 | 0.46 | 4.01 | 22200 | 2.11 | 3.08 | 22200 | 2.11 | 3.08 | 2900 | 0.51 | 1.67 | 14700 | 1.89 | 2.28 | 14700 | 1.89 | 2.28 | 1540 | 0.53 | 0.85 | 15100 | 1.56 | 2.84 | 15100 | 1.56 | 2.84 | 0 | 974 | 0.54 | 0.53 | 15266 | 1.42 | 3.15
04/19/23 | Live | Johnson Controls Inc. (York International Norman) | COLEMAN | HMH7 | Singlezone Ducted, Centrally Ducted | 211660298 |  | HRCU-A-CB | HMH72B241 |  | XAHC30CXXN1+TXV | TMLE080C16MP11 |  |  |  | 9 | 15.5 | 7.8 | 7.8 | FALSE | FALSE | FALSE |  | 66 | 68 | 68 | TRUE | [6 empty] | R-410A | USA;Canada | 8100 | 0.46 | 5.16 | 20600 | 2.29 | 2.64 | 20600 | 2.29 | 2.64 | 8100 | 0.46 | 5.16 | 23400 | 1.9 | 3.61 | 6300 | 0.46 | 4.01 | 22200 | 2.11 | 3.08 | 22200 | 2.11 | 3.08 | 2900 | 0.51 | 1.67 | 14700 | 1.89 | 2.28 | 14700 | 1.89 | 2.28 | 1540 | 0.53 | 0.85 | 15100 | 1.56 | 2.84 | 15100 | 1.56 | 2.84 | 0 | 974 | 0.54 | 0.53 | 15266 | 1.42 | 3.15
04/19/23 | Live | Johnson Controls Inc. (York International Norman) | COLEMAN | HMH7 | Singlezone Ducted, Centrally Ducted | 211660303 |  | HRCU-A-CB | HMH72B241 |  | XAHC30CBAN1 | TM8E080C16MP11 |  |  |  | 9 | 15.5 | 7.8 | 7.8 | FALSE | FALSE | FALSE |  | 66 | 68 | 68 | TRUE | [6 empty] | R-410A | USA;Canada | 8100 | 0.46 | 5.16 | 20600 | 2.29 | 2.64 | 20600 | 2.29 | 2.64 | 8100 | 0.46 | 5.16 | 23400 | 1.9 | 3.61 | 6300 | 0.46 | 4.01 | 22200 | 2.11 | 3.08 | 22200 | 2.11 | 3.08 | 2900 | 0.51 | 1.67 | 14700 | 1.89 | 2.28 | 14700 | 1.89 | 2.28 | 1540 | 0.53 | 0.85 | 15100 | 1.56 | 2.84 | 15100 | 1.56 | 2.84 | 0 | 974 | 0.54 | 0.53 | 15266 | 1.42 | 3.15
04/19/23 | Live | Johnson Controls Inc. (York International Norman) | COLEMAN | HMH7 | Singlezone Ducted, Centrally Ducted | 211660308 |  | HRCU-A-CB | HMH72B241 |  | XAHC30CBAN1 | TMLE080C16MP11 |  |  |  | 9 | 15.5 | 7.8 | 7.8 | FALSE | FALSE | FALSE |  | 66 | 68 | 68 | TRUE | [6 empty] | R-410A | USA;Canada | 8100 | 0.46 | 5.16 | 20600 | 2.29 | 2.64 | 20600 | 2.29 | 2.64 | 8100 | 0.46 | 5.16 | 23400 | 1.9 | 3.61 | 6300 | 0.46 | 4.01 | 22200 | 2.11 | 3.08 | 22200 | 2.11 | 3.08 | 2900 | 0.51 | 1.67 | 14700 | 1.89 | 2.28 | 14700 | 1.89 | 2.28 | 1540 | 0.53 | 0.85 | 15100 | 1.56 | 2.84 | 15100 | 1.56 | 2.84 | 0 | 974 | 0.54 | 0.53 | 15266 | 1.42 | 3.15
04/19/23 | Live | Johnson Controls Inc. (York International Norman) | COLEMAN | HMH7 | Singlezone Ducted, Centrally Ducted | 211660543 |  | HRCU-A-CB | HMH72B241 |  | XAHC30CXXN1+TXV | TL9E060B12UH11 |  |  |  | 9 | 15.5 | 7.8 | 7.8 | FALSE | FALSE | FALSE |  | 66 | 67 | 67 | TRUE | [6 empty] | R-410A | USA;Canada | 8000 | 0.44 | 5.33 | 20600 | 2.29 | 2.64 | 20600 | 2.29 | 2.64 | 8000 | 0.44 | 5.33 | 23400 | 1.93 | 3.55 | 6100 | 0.44 | 4.06 | 22400 | 2.14 | 3.07 | 22400 | 2.14 | 3.07 | 2900 | 0.49 | 1.73 | 14800 | 1.92 | 2.26 | 14800 | 1.92 | 2.26 | 1620 | 0.51 | 0.93 | 15200 | 1.59 | 2.8 | 15200 | 1.59 | 2.8 | 0 | 1087 | 0.52 | 0.61 | 15366 | 1.46 | 3.08
04/19/23 | Live | Johnson Controls Inc. (York International Norman) | COLEMAN | HMH7 | Singlezone Ducted, Centrally Ducted | 211660548 |  | HRCU-A-CB | HMH72B241 |  | XAHC30CBAN1 | TL9E060B12UH11 |  |  |  | 9 | 15.5 | 7.8 | 7.8 | FALSE | FALSE | FALSE |  | 66 | 67 | 67 | TRUE | [6 empty] | R-410A | USA;Canada | 8000 | 0.44 | 5.33 | 20600 | 2.29 | 2.64 | 20600 | 2.29 | 2.64 | 8000 | 0.44 | 5.33 | 23400 | 1.93 | 3.55 | 6100 | 0.44 | 4.06 | 22400 | 2.14 | 3.07 | 22400 | 2.14 | 3.07 | 2900 | 0.49 | 1.73 | 14800 | 1.92 | 2.26 | 14800 | 1.92 | 2.26 | 1620 | 0.51 | 0.93 | 15200 | 1.59 | 2.8 | 15200 | 1.59 | 2.8 | 0 | 1087 | 0.52 | 0.61 | 15366 | 1.46 | 3.08
07/11/22 | Live | Johnson Controls Inc. (York International Norman) | COLEMAN | HMH7 | Singlezone Ducted, Centrally Ducted | 207417004 |  | HRCU-A-CB | HMH72B361 |  | XAFC36DXXN1+TXV | TM9E080C16MP12 | 9 | 17 | 10 | 9 | 18 | 7.8 | 7.8 | FALSE | FALSE | FALSE |  | 70 | 65 | 65 | TRUE | [6 empty] | R-410A | USA;Canada | 13200 | 0.64 | 6.04 | 35600 | 3.96 | 2.63 | 35600 | 3.96 | 2.63 | 13200 | 0.64 | 6.04 | 39500 | 3.45 | 3.36 | 10000 | 0.65 | 4.51 | 36000 | 3.26 | 3.24 | 36000 | 3.26 | 3.24 | 4200 | 0.68 | 1.81 | 25200 | 2.91 | 2.54 | 25200 | 2.91 | 2.54 | 1880 | 0.69 | 0.8 | 23600 | 3.46 | 2 | 23600 | 3.46 | 2 | 0 | 914 | 0.69 | 0.39 | 22934 | 3.69 | 1.82
07/31/23 | Live | Johnson Controls Inc. (York International Norman) | COLEMAN | HMH7 | Singlezone Ducted, Centrally Ducted | 209208539 |  | HRCU-A-CB | HMH72B361 |  | XAFC36DBCN1 | TM9E080C16MP12 | 9 | 17 | 10 | 9 | 18 | 7.8 | 7.8 | FALSE | FALSE | FALSE |  | 70 | 65 | 65 | TRUE | [6 empty] | R-410A | USA;Canada | 13200 | 0.64 | 6.04 | 35600 | 3.96 | 2.63 | 35600 | 3.96 | 2.63 | 13200 | 0.64 | 6.04 | 39500 | 3.45 | 3.36 | 10000 | 0.65 | 4.51 | 36000 | 3.26 | 3.24 | 36000 | 3.26 | 3.24 | 4200 | 0.68 | 1.81 | 25200 | 2.91 | 2.54 | 25200 | 2.91 | 2.54 | 1880 | 0.69 | 0.8 | 23600 | 3.46 | 2 | 23600 | 3.46 | 2 | 0 | 914 | 0.69 | 0.39 | 22934 | 3.69 | 1.82
07/11/22 | Live | Johnson Controls Inc. (York International Norman) | COLEMAN | HMH7 | Singlezone Ducted, Centrally Ducted | 208213943 |  | HRCU-A-CB | HMH72B361 |  | XAHC36DXXN1+TXV | TM9V060B12MP12 | 8.5 | 16 | 9.5 | 8.5 | 16 | 7.8 | 7.8 | FALSE | FALSE | FALSE |  | 70 | 65 | 65 | TRUE | [6 empty] | R-410A | USA;Canada | 12800 | 0.67 | 5.6 | 34600 | 4.07 | 2.49 | 34600 | 4.07 | 2.49 | 12800 | 0.67 | 5.6 | 38500 | 3.58 | 3.15 | 9900 | 0.68 | 4.27 | 35800 | 3.34 | 3.14 | 35800 | 3.34 | 3.14 | 4300 | 0.71 | 1.77 | 25200 | 3 | 2.46 | 25200 | 3 | 2.46 | 2060 | 0.72 | 0.84 | 23600 | 3.56 | 1.94 | 23600 | 3.56 | 1.94 | 0 | 1127 | 0.73 | 0.45 | 22934 | 3.8 | 1.77
07/11/22 | Live | Johnson Controls Inc. (York International Norman) | COLEMAN | HMH7 | Singlezone Ducted, Centrally Ducted | 208213938 |  | HRCU-A-CB | HMH72B361 |  | XAHC36DXXN1+TXV | TP9C060B12MP13 | 8.5 | 16 | 9.5 | 8.5 | 16 | 7.8 | 7.8 | FALSE | FALSE | FALSE |  | 70 | 65 | 65 | TRUE | [6 empty] | R-410A | USA;Canada | 12800 | 0.67 | 5.6 | 34600 | 4.07 | 2.49 | 34600 | 4.07 | 2.49 | 12800 | 0.67 | 5.6 | 38500 | 3.58 | 3.15 | 9900 | 0.68 | 4.27 | 35800 | 3.34 | 3.14 | 35800 | 3.34 | 3.14 | 4300 | 0.71 | 1.77 | 25200 | 3 | 2.46 | 25200 | 3 | 2.46 | 2060 | 0.72 | 0.84 | 23600 | 3.56 | 1.94 | 23600 | 3.56 | 1.94 | 0 | 1127 | 0.73 | 0.45 | 22934 | 3.8 | 1.77
07/11/22 | Live | Johnson Controls Inc. (York International Norman) | COLEMAN | HMH7 | Singlezone Ducted, Centrally Ducted | 208213922 |  | HRCU-A-CB | HMH72B361 |  | XAHC36DXXN1+TXV | CP9C060B12MP13 | 8.5 | 16 | 9.5 | 8.5 | 16 | 7.8 | 7.8 | FALSE | FALSE | FALSE |  | 70 | 65 | 65 | TRUE | [6 empty] | R-410A | USA;Canada | 12800 | 0.67 | 5.6 | 34600 | 4.07 | 2.49 | 34600 | 4.07 | 2.49 | 12800 | 0.67 | 5.6 | 38500 | 3.58 | 3.15 | 9900 | 0.68 | 4.27 | 35800 | 3.34 | 3.14 | 35800 | 3.34 | 3.14 | 4300 | 0.71 | 1.77 | 25200 | 3 | 2.46 | 25200 | 3 | 2.46 | 2060 | 0.72 | 0.84 | 23600 | 3.56 | 1.94 | 23600 | 3.56 | 1.94 | 0 | 1127 | 0.73 | 0.45 | 22934 | 3.8 | 1.77
07/31/23 | Live | Johnson Controls Inc. (York International Norman) | COLEMAN | HMH7 | Singlezone Ducted, Centrally Ducted | 209402242 |  | HRCU-A-CB | HMH72B361 |  | XAHC36DBCN1 | TM9V060B12MP12 | 8.5 | 16 | 9.5 | 8.5 | 16 | 7.8 | 7.8 | FALSE | FALSE | FALSE |  | 70 | 65 | 65 | TRUE | [6 empty] | R-410A | USA;Canada | 12800 | 0.67 | 5.6 | 34600 | 4.07 | 2.49 | 34600 | 4.07 | 2.49 | 12800 | 0.67 | 5.6 | 38500 | 3.58 | 3.15 | 9900 | 0.68 | 4.27 | 35800 | 3.34 | 3.14 | 35800 | 3.34 | 3.14 | 4300 | 0.71 | 1.77 | 25200 | 3 | 2.46 | 25200 | 3 | 2.46 | 2060 | 0.72 | 0.84 | 23600 | 3.56 | 1.94 | 23600 | 3.56 | 1.94 | 0 | 1127 | 0.73 | 0.45 | 22934 | 3.8 | 1.77
07/31/23 | Live | Johnson Controls Inc. (York International Norman) | COLEMAN | HMH7 | Singlezone Ducted, Centrally Ducted | 209402246 |  | HRCU-A-CB | HMH72B361 |  | XAHC36DBCN1 | TP9C060B12MP13 | 8.5 | 16 | 9.5 | 8.5 | 16 | 7.8 | 7.8 | FALSE | FALSE | FALSE |  | 70 | 65 | 65 | TRUE | [6 empty] | R-410A | USA;Canada | 12800 | 0.67 | 5.6 | 34600 | 4.07 | 2.49 | 34600 | 4.07 | 2.49 | 12800 | 0.67 | 5.6 | 38500 | 3.58 | 3.15 | 9900 | 0.68 | 4.27 | 35800 | 3.34 | 3.14 | 35800 | 3.34 | 3.14 | 4300 | 0.71 | 1.77 | 25200 | 3 | 2.46 | 25200 | 3 | 2.46 | 2060 | 0.72 | 0.84 | 23600 | 3.56 | 1.94 | 23600 | 3.56 | 1.94 | 0 | 1127 | 0.73 | 0.45 | 22934 | 3.8 | 1.77
07/31/23 | Live | Johnson Controls Inc. (York International Norman) | COLEMAN | HMH7 | Singlezone Ducted, Centrally Ducted | 209402250 |  | HRCU-A-CB | HMH72B361 |  | XAHC36DBCN1 | CP9C060B12MP13 | 8.5 | 16 | 9.5 | 8.5 | 16 | 7.8 | 7.8 | FALSE | FALSE | FALSE |  | 70 | 65 | 65 | TRUE | [6 empty] | R-410A | USA;Canada | 12800 | 0.67 | 5.6 | 34600 | 4.07 | 2.49 | 34600 | 4.07 | 2.49 | 12800 | 0.67 | 5.6 | 38500 | 3.58 | 3.15 | 9900 | 0.68 | 4.27 | 35800 | 3.34 | 3.14 | 35800 | 3.34 | 3.14 | 4300 | 0.71 | 1.77 | 25200 | 3 | 2.46 | 25200 | 3 | 2.46 | 2060 | 0.72 | 0.84 | 23600 | 3.56 | 1.94 | 23600 | 3.56 | 1.94 | 0 | 1127 | 0.73 | 0.45 | 22934 | 3.8 | 1.77
07/11/22 | Live | Johnson Controls Inc. (York International Norman) | COLEMAN | HMH7 | Singlezone Ducted, Centrally Ducted | 208213968 |  | HRCU-A-CB | HMH72B361 |  | XAHC36DXXN1+TXV | TM9E080C16MP12 | 8.75 | 16.25 | 9.5 | 8.5 | 16.5 | 7.8 | 7.8 | FALSE | FALSE | FALSE |  | 69 | 65 | 65 | TRUE | [6 empty] | R-410A | USA;Canada | 12900 | 0.64 | 5.91 | 35000 | 4.12 | 2.49 | 35000 | 4.12 | 2.49 | 12900 | 0.64 | 5.91 | 38500 | 3.44 | 3.28 | 9900 | 0.66 | 4.4 | 35600 | 3.28 | 3.18 | 35600 | 3.28 | 3.18 | 4500 | 0.7 | 1.88 | 24800 | 2.91 | 2.5 | 24800 | 2.91 | 2.5 | 2340 | 0.72 | 0.95 | 23200 | 3.47 | 1.96 | 23200 | 3.47 | 1.96 | 0 | 1440 | 0.72 | 0.59 | 22534 | 3.7 | 1.78
07/31/23 | Live | Johnson Controls Inc. (York International Norman) | COLEMAN | HMH7 | Singlezone Ducted, Centrally Ducted | 209402270 |  | HRCU-A-CB | HMH72B361 |  | XAHC36DBCN1 | TM9E080C16MP12 | 8.75 | 16.25 | 9.5 | 8.5 | 16.5 | 7.8 | 7.8 | FALSE | FALSE | FALSE |  | 69 | 65 | 65 | TRUE | [6 empty] | R-410A | USA;Canada | 12900 | 0.64 | 5.91 | 35000 | 4.12 | 2.49 | 35000 | 4.12 | 2.49 | 12900 | 0.64 | 5.91 | 38500 | 3.44 | 3.28 | 9900 | 0.66 | 4.4 | 35600 | 3.28 | 3.18 | 35600 | 3.28 | 3.18 | 4500 | 0.7 | 1.88 | 24800 | 2.91 | 2.5 | 24800 | 2.91 | 2.5 | 2340 | 0.72 | 0.95 | 23200 | 3.47 | 1.96 | 23200 | 3.47 | 1.96 | 0 | 1440 | 0.72 | 0.59 | 22534 | 3.7 | 1.78
07/11/22 | Live | Johnson Controls Inc. (York International Norman) | COLEMAN | HMH7 | Singlezone Ducted, Centrally Ducted | 207416488 |  | HRCU-A-CB | HMH72B361 |  | XAFB36DXXN1+TXV | TM9E060A10MP12 | 8.75 | 16.25 | 9.5 | 8.5 | 17.5 | 7.8 | 7.8 | FALSE | FALSE | FALSE |  | 70 | 65 | 65 | TRUE | [6 empty] | R-410A | USA;Canada | 13000 | 0.66 | 5.77 | 34800 | 4.09 | 2.49 | 34800 | 4.09 | 2.49 | 13000 | 0.66 | 5.77 | 38500 | 3.47 | 3.25 | 10100 | 0.68 | 4.35 | 35800 | 3.34 | 3.14 | 35800 | 3.34 | 3.14 | 4500 | 0.72 | 1.83 | 25200 | 2.98 | 2.48 | 25200 | 2.98 | 2.48 | 2260 | 0.73 | 0.91 | 23600 | 3.53 | 1.96 | 23600 | 3.53 | 1.96 | 0 | 1327 | 0.74 | 0.53 | 22934 | 3.76 | 1.79
07/31/23 | Live | Johnson Controls Inc. (York International Norman) | COLEMAN | HMH7 | Singlezone Ducted, Centrally Ducted | 209207904 |  | HRCU-A-CB | HMH72B361 |  | XAFB36DBCN1 | TM9E060A10MP12 | 8.75 | 16.25 | 9.5 | 8.5 | 17.5 | 7.8 | 7.8 | FALSE | FALSE | FALSE |  | 70 | 65 | 65 | TRUE | [6 empty] | R-410A | USA;Canada | 13000 | 0.66 | 5.77 | 34800 | 4.09 | 2.49 | 34800 | 4.09 | 2.49 | 13000 | 0.66 | 5.77 | 38500 | 3.47 | 3.25 | 10100 | 0.68 | 4.35 | 35800 | 3.34 | 3.14 | 35800 | 3.34 | 3.14 | 4500 | 0.72 | 1.83 | 25200 | 2.98 | 2.48 | 25200 | 2.98 | 2.48 | 2260 | 0.73 | 0.91 | 23600 | 3.53 | 1.96 | 23600 | 3.53 | 1.96 | 0 | 1327 | 0.74 | 0.53 | 22934 | 3.76 | 1.79
07/11/22 | Live | Johnson Controls Inc. (York International Norman) | COLEMAN | HMH7 | Singlezone Ducted, Centrally Ducted | 207416492 |  | HRCU-A-CB | HMH72B361 |  | XAUB36DXXN1+TXV | TM9E060A10MP12 | 8.75 | 16.25 | 9.5 | 8.5 | 17.5 | 7.8 | 7.8 | FALSE | FALSE | FALSE |  | 70 | 65 | 65 | TRUE | [6 empty] | R-410A | USA;Canada | 13000 | 0.66 | 5.77 | 34800 | 4.09 | 2.49 | 34800 | 4.09 | 2.49 | 13000 | 0.66 | 5.77 | 38500 | 3.47 | 3.25 | 10100 | 0.68 | 4.35 | 35800 | 3.34 | 3.14 | 35800 | 3.34 | 3.14 | 4500 | 0.72 | 1.83 | 25200 | 2.98 | 2.48 | 25200 | 2.98 | 2.48 | 2260 | 0.73 | 0.91 | 23600 | 3.53 | 1.96 | 23600 | 3.53 | 1.96 | 0 | 1327 | 0.74 | 0.53 | 22934 | 3.76 | 1.79
07/11/22 | Live | Johnson Controls Inc. (York International Norman) | COLEMAN | HMH7 | Singlezone Ducted, Centrally Ducted | 208213963 |  | HRCU-A-CB | HMH72B361 |  | XAHC36DXXN1+TXV | TL9E060B12UH11 | 8.75 | 16 | 9.5 | 8.5 | 16 | 7.8 | 7.8 | FALSE | FALSE | FALSE |  | 69 | 65 | 65 | TRUE | [6 empty] | R-410A | USA;Canada | 12600 | 0.64 | 5.77 | 34000 | 4 | 2.49 | 34000 | 4 | 2.49 | 12600 | 0.64 | 5.77 | 37400 | 3.37 | 3.25 | 9700 | 0.67 | 4.24 | 34600 | 3.34 | 3.04 | 34600 | 3.34 | 3.04 | 4300 | 0.69 | 1.83 | 24200 | 2.91 | 2.44 | 24200 | 2.91 | 2.44 | 2140 | 0.7 | 0.9 | 22600 | 3.49 | 1.9 | 22600 | 3.49 | 1.9 | 0 | 1240 | 0.7 | 0.52 | 21934 | 3.73 | 1.72
07/31/23 | Live | Johnson Controls Inc. (York International Norman) | COLEMAN | HMH7 | Singlezone Ducted, Centrally Ducted | 209402440 |  | HRCU-A-CB | HMH72B361 |  | XAHC36DBCN1 | TL9E060B12UH11 | 8.75 | 16 | 9.5 | 8.5 | 16 | 7.8 | 7.8 | FALSE | FALSE | FALSE |  | 69 | 65 | 65 | TRUE | [6 empty] | R-410A | USA;Canada | 12600 | 0.64 | 5.77 | 34000 | 4 | 2.49 | 34000 | 4 | 2.49 | 12600 | 0.64 | 5.77 | 37400 | 3.37 | 3.25 | 9700 | 0.67 | 4.24 | 34600 | 3.34 | 3.04 | 34600 | 3.34 | 3.04 | 4300 | 0.69 | 1.83 | 24200 | 2.91 | 2.44 | 24200 | 2.91 | 2.44 | 2140 | 0.7 | 0.9 | 22600 | 3.49 | 1.9 | 22600 | 3.49 | 1.9 | 0 | 1240 | 0.7 | 0.52 | 21934 | 3.73 | 1.72
07/11/22 | Live | Johnson Controls Inc. (York International Norman) | COLEMAN | HMH7 | Singlezone Ducted, Centrally Ducted | 207416512 |  | HRCU-A-CB | HMH72B361 |  | XAFB36DXXN1+TXV | TM8V080B12MP12 | 8.75 | 16 | 9.5 | 8.5 | 17 | 7.8 | 7.8 | FALSE | FALSE | FALSE |  | 70 | 65 | 65 | TRUE | [6 empty] | R-410A | USA;Canada | 13000 | 0.67 | 5.69 | 34800 | 4.09 | 2.49 | 34800 | 4.09 | 2.49 | 13000 | 0.67 | 5.69 | 38500 | 3.47 | 3.25 | 10100 | 0.68 | 4.35 | 35600 | 3.32 | 3.14 | 35600 | 3.32 | 3.14 | 4500 | 0.72 | 1.83 | 25200 | 2.95 | 2.5 | 25200 | 2.95 | 2.5 | 2260 | 0.73 | 0.91 | 23400 | 3.5 | 1.96 | 23400 | 3.5 | 1.96 | 0 | 1327 | 0.74 | 0.53 | 22650 | 3.73 | 1.78
07/11/22 | Live | Johnson Controls Inc. (York International Norman) | COLEMAN | HMH7 | Singlezone Ducted, Centrally Ducted | 207416516 |  | HRCU-A-CB | HMH72B361 |  | XAFB36DXXN1+TXV | TPLC080B12MP13 | 8.75 | 16 | 9.5 | 8.5 | 17 | 7.8 | 7.8 | FALSE | FALSE | FALSE |  | 70 | 65 | 65 | TRUE | [6 empty] | R-410A | USA;Canada | 13000 | 0.67 | 5.69 | 34800 | 4.09 | 2.49 | 34800 | 4.09 | 2.49 | 13000 | 0.67 | 5.69 | 38500 | 3.47 | 3.25 | 10100 | 0.68 | 4.35 | 35600 | 3.32 | 3.14 | 35600 | 3.32 | 3.14 | 4500 | 0.72 | 1.83 | 25200 | 2.95 | 2.5 | 25200 | 2.95 | 2.5 | 2260 | 0.73 | 0.91 | 23400 | 3.5 | 1.96 | 23400 | 3.5 | 1.96 | 0 | 1327 | 0.74 | 0.53 | 22650 | 3.73 | 1.78
07/31/23 | Live | Johnson Controls Inc. (York International Norman) | COLEMAN | HMH7 | Singlezone Ducted, Centrally Ducted | 211719777 |  | HRCU-A-CB | HMH72B361 |  | XAFB36DXXN1+TXV | CPLC080B12MP13 |  |  |  | 8.5 | 17 | 7.8 | 7.8 | FALSE | FALSE | FALSE |  | 70 | 65 | 65 | TRUE | [6 empty] | R-410A | USA;Canada | 13000 | 0.67 | 5.69 | 34800 | 4.09 | 2.49 | 34800 | 4.09 | 2.49 | 13000 | 0.67 | 5.69 | 38500 | 3.47 | 3.25 | 10100 | 0.68 | 4.35 | 35600 | 3.32 | 3.14 | 35600 | 3.32 | 3.14 | 4500 | 0.72 | 1.83 | 25200 | 2.95 | 2.5 | 25200 | 2.95 | 2.5 | 2260 | 0.73 | 0.91 | 23400 | 3.5 | 1.96 | 23400 | 3.5 | 1.96 | 0 | 1327 | 0.74 | 0.53 | 22650 | 3.73 | 1.78
07/31/23 | Live | Johnson Controls Inc. (York International Norman) | COLEMAN | HMH7 | Singlezone Ducted, Centrally Ducted | 209207908 |  | HRCU-A-CB | HMH72B361 |  | XAFB36DBCN1 | TM8V080B12MP12 | 8.75 | 16 | 9.5 | 8.5 | 17 | 7.8 | 7.8 | FALSE | FALSE | FALSE |  | 70 | 65 | 65 | TRUE | [6 empty] | R-410A | USA;Canada | 13000 | 0.67 | 5.69 | 34800 | 4.09 | 2.49 | 34800 | 4.09 | 2.49 | 13000 | 0.67 | 5.69 | 38500 | 3.47 | 3.25 | 10100 | 0.68 | 4.35 | 35600 | 3.32 | 3.14 | 35600 | 3.32 | 3.14 | 4500 | 0.72 | 1.83 | 25200 | 2.95 | 2.5 | 25200 | 2.95 | 2.5 | 2260 | 0.73 | 0.91 | 23400 | 3.5 | 1.96 | 23400 | 3.5 | 1.96 | 0 | 1327 | 0.74 | 0.53 | 22650 | 3.73 | 1.78
07/11/22 | Live | Johnson Controls Inc. (York International Norman) | COLEMAN | HMH7 | Singlezone Ducted, Centrally Ducted | 207416521 |  | HRCU-A-CB | HMH72B361 |  | XAUB36DXXN1+TXV | TM8V080B12MP12 | 8.75 | 16 | 9.5 | 8.5 | 17 | 7.8 | 7.8 | FALSE | FALSE | FALSE |  | 70 | 65 | 65 | TRUE | [6 empty] | R-410A | USA;Canada | 13000 | 0.67 | 5.69 | 34800 | 4.09 | 2.49 | 34800 | 4.09 | 2.49 | 13000 | 0.67 | 5.69 | 38500 | 3.47 | 3.25 | 10100 | 0.68 | 4.35 | 35600 | 3.32 | 3.14 | 35600 | 3.32 | 3.14 | 4500 | 0.72 | 1.83 | 25200 | 2.95 | 2.5 | 25200 | 2.95 | 2.5 | 2260 | 0.73 | 0.91 | 23400 | 3.5 | 1.96 | 23400 | 3.5 | 1.96 | 0 | 1327 | 0.74 | 0.53 | 22650 | 3.73 | 1.78
07/31/23 | Live | Johnson Controls Inc. (York International Norman) | COLEMAN | HMH7 | Singlezone Ducted, Centrally Ducted | 209207912 |  | HRCU-A-CB | HMH72B361 |  | XAFB36DBCN1 | TPLC080B12MP13 | 8.75 | 16 | 9.5 | 8.5 | 17 | 7.8 | 7.8 | FALSE | FALSE | FALSE |  | 70 | 65 | 65 | TRUE | [6 empty] | R-410A | USA;Canada | 13000 | 0.67 | 5.69 | 34800 | 4.09 | 2.49 | 34800 | 4.09 | 2.49 | 13000 | 0.67 | 5.69 | 38500 | 3.47 | 3.25 | 10100 | 0.68 | 4.35 | 35600 | 3.32 | 3.14 | 35600 | 3.32 | 3.14 | 4500 | 0.72 | 1.83 | 25200 | 2.95 | 2.5 | 25200 | 2.95 | 2.5 | 2260 | 0.73 | 0.91 | 23400 | 3.5 | 1.96 | 23400 | 3.5 | 1.96 | 0 | 1327 | 0.74 | 0.53 | 22650 | 3.73 | 1.78
07/11/22 | Live | Johnson Controls Inc. (York International Norman) | COLEMAN | HMH7 | Singlezone Ducted, Centrally Ducted | 207416525 |  | HRCU-A-CB | HMH72B361 |  | XAUB36DXXN1+TXV | TPLC080B12MP13 | 8.75 | 16 | 9.5 | 8.5 | 17 | 7.8 | 7.8 | FALSE | FALSE | FALSE |  | 70 | 65 | 65 | TRUE | [6 empty] | R-410A | USA;Canada | 13000 | 0.67 | 5.69 | 34800 | 4.09 | 2.49 | 34800 | 4.09 | 2.49 | 13000 | 0.67 | 5.69 | 38500 | 3.47 | 3.25 | 10100 | 0.68 | 4.35 | 35600 | 3.32 | 3.14 | 35600 | 3.32 | 3.14 | 4500 | 0.72 | 1.83 | 25200 | 2.95 | 2.5 | 25200 | 2.95 | 2.5 | 2260 | 0.73 | 0.91 | 23400 | 3.5 | 1.96 | 23400 | 3.5 | 1.96 | 0 | 1327 | 0.74 | 0.53 | 22650 | 3.73 | 1.78
07/31/23 | Live | Johnson Controls Inc. (York International Norman) | COLEMAN | HMH7 | Singlezone Ducted, Centrally Ducted | 211719779 |  | HRCU-A-CB | HMH72B361 |  | XAFB36DBCN1 | CPLC080B12MP13 |  |  |  | 8.5 | 17 | 7.8 | 7.8 | FALSE | FALSE | FALSE |  | 70 | 65 | 65 | TRUE | [6 empty] | R-410A | USA;Canada | 13000 | 0.67 | 5.69 | 34800 | 4.09 | 2.49 | 34800 | 4.09 | 2.49 | 13000 | 0.67 | 5.69 | 38500 | 3.47 | 3.25 | 10100 | 0.68 | 4.35 | 35600 | 3.32 | 3.14 | 35600 | 3.32 | 3.14 | 4500 | 0.72 | 1.83 | 25200 | 2.95 | 2.5 | 25200 | 2.95 | 2.5 | 2260 | 0.73 | 0.91 | 23400 | 3.5 | 1.96 | 23400 | 3.5 | 1.96 | 0 | 1327 | 0.74 | 0.53 | 22650 | 3.73 | 1.78
07/31/23 | Live | Johnson Controls Inc. (York International Norman) | COLEMAN | HMH7 | Singlezone Ducted, Centrally Ducted | 211719778 |  | HRCU-A-CB | HMH72B361 |  | XAUB36DXXN1+TXV | CPLC080B12MP13 |  |  |  | 8.5 | 17 | 7.8 | 7.8 | FALSE | FALSE | FALSE |  | 70 | 65 | 65 | TRUE | [6 empty] | R-410A | USA;Canada | 13000 | 0.67 | 5.69 | 34800 | 4.09 | 2.49 | 34800 | 4.09 | 2.49 | 13000 | 0.67 | 5.69 | 38500 | 3.47 | 3.25 | 10100 | 0.68 | 4.35 | 35600 | 3.32 | 3.14 | 35600 | 3.32 | 3.14 | 4500 | 0.72 | 1.83 | 25200 | 2.95 | 2.5 | 25200 | 2.95 | 2.5 | 2260 | 0.73 | 0.91 | 23400 | 3.5 | 1.96 | 23400 | 3.5 | 1.96 | 0 | 1327 | 0.74 | 0.53 | 22650 | 3.73 | 1.78
07/11/22 | Live | Johnson Controls Inc. (York International Norman) | COLEMAN | HMH7 | Singlezone Ducted, Centrally Ducted | 208213954 |  | HRCU-A-CB | HMH72B361 |  | XAHB36DXXN1+TXV | TM8E080B12MP11 | 8.5 | 16 | 9.5 | 8.5 | 16 | 7.8 | 7.8 | FALSE | FALSE | FALSE |  | 69 | 65 | 65 | TRUE | [6 empty] | R-410A | USA;Canada | 12800 | 0.65 | 5.77 | 34600 | 4.07 | 2.49 | 34600 | 4.07 | 2.49 | 12800 | 0.65 | 5.77 | 38000 | 3.47 | 3.21 | 9800 | 0.67 | 4.29 | 35600 | 3.34 | 3.12 | 35600 | 3.34 | 3.12 | 4200 | 0.69 | 1.78 | 24800 | 2.96 | 2.46 | 24800 | 2.96 | 2.46 | 1960 | 0.7 | 0.82 | 23200 | 3.5 | 1.94 | 23200 | 3.5 | 1.94 | 0 | 1027 | 0.7 | 0.43 | 22534 | 3.73 | 1.77
07/11/22 | Live | Johnson Controls Inc. (York International Norman) | COLEMAN | HMH7 | Singlezone Ducted, Centrally Ducted | 208213976 |  | HRCU-A-CB | HMH72B361 |  | XAHB36DXXN1+TXV | TMLE080B12MP11 | 8.5 | 16 | 9.5 | 8.5 | 16 | 7.8 | 7.8 | FALSE | FALSE | FALSE |  | 69 | 65 | 65 | TRUE | [6 empty] | R-410A | USA;Canada | 12800 | 0.65 | 5.77 | 34600 | 4.07 | 2.49 | 34600 | 4.07 | 2.49 | 12800 | 0.65 | 5.77 | 38000 | 3.47 | 3.21 | 9800 | 0.67 | 4.29 | 35600 | 3.34 | 3.12 | 35600 | 3.34 | 3.12 | 4200 | 0.69 | 1.78 | 24800 | 2.96 | 2.46 | 24800 | 2.96 | 2.46 | 1960 | 0.7 | 0.82 | 23200 | 3.5 | 1.94 | 23200 | 3.5 | 1.94 | 0 | 1027 | 0.7 | 0.43 | 22534 | 3.73 | 1.77
07/31/23 | Live | Johnson Controls Inc. (York International Norman) | COLEMAN | HMH7 | Singlezone Ducted, Centrally Ducted | 209402412 |  | HRCU-A-CB | HMH72B361 |  | XAHB36DBCN1 | TM8E080B12MP11 | 8.5 | 16 | 9.5 | 8.5 | 16 | 7.8 | 7.8 | FALSE | FALSE | FALSE |  | 69 | 65 | 65 | TRUE | [6 empty] | R-410A | USA;Canada | 12800 | 0.65 | 5.77 | 34600 | 4.07 | 2.49 | 34600 | 4.07 | 2.49 | 12800 | 0.65 | 5.77 | 38000 | 3.47 | 3.21 | 9800 | 0.67 | 4.29 | 35600 | 3.34 | 3.12 | 35600 | 3.34 | 3.12 | 4200 | 0.69 | 1.78 | 24800 | 2.96 | 2.46 | 24800 | 2.96 | 2.46 | 1960 | 0.7 | 0.82 | 23200 | 3.5 | 1.94 | 23200 | 3.5 | 1.94 | 0 | 1027 | 0.7 | 0.43 | 22534 | 3.73 | 1.77
07/31/23 | Live | Johnson Controls Inc. (York International Norman) | COLEMAN | HMH7 | Singlezone Ducted, Centrally Ducted | 209402416 |  | HRCU-A-CB | HMH72B361 |  | XAHB36DBCN1 | TMLE080B12MP11 | 8.5 | 16 | 9.5 | 8.5 | 16 | 7.8 | 7.8 | FALSE | FALSE | FALSE |  | 69 | 65 | 65 | TRUE | [6 empty] | R-410A | USA;Canada | 12800 | 0.65 | 5.77 | 34600 | 4.07 | 2.49 | 34600 | 4.07 | 2.49 | 12800 | 0.65 | 5.77 | 38000 | 3.47 | 3.21 | 9800 | 0.67 | 4.29 | 35600 | 3.34 | 3.12 | 35600 | 3.34 | 3.12 | 4200 | 0.69 | 1.78 | 24800 | 2.96 | 2.46 | 24800 | 2.96 | 2.46 | 1960 | 0.7 | 0.82 | 23200 | 3.5 | 1.94 | 23200 | 3.5 | 1.94 | 0 | 1027 | 0.7 | 0.43 | 22534 | 3.73 | 1.77
07/11/22 | Live | Johnson Controls Inc. (York International Norman) | COLEMAN | HMH7 | Singlezone Ducted, Centrally Ducted | 207417149 |  | HRCU-A-CB | HMH72B361 |  | XAFC36DXXN1+TXV | TL9E060B12UH11 | 8.75 | 16.5 | 10 | 8.5 | 18 | 7.8 | 7.8 | FALSE | FALSE | FALSE |  | 71 | 66 | 66 | TRUE | [6 empty] | R-410A | USA;Canada | 13100 | 0.63 | 6.09 | 35200 | 4.14 | 2.49 | 35200 | 4.14 | 2.49 | 13100 | 0.63 | 6.09 | 39000 | 3.53 | 3.24 | 10000 | 0.66 | 4.44 | 36000 | 3.32 | 3.18 | 36000 | 3.32 | 3.18 | 4600 | 0.71 | 1.9 | 25600 | 3 | 2.5 | 25600 | 3 | 2.5 | 2440 | 0.73 | 0.98 | 24000 | 3.55 | 1.98 | 24000 | 3.55 | 1.98 | 0 | 1540 | 0.74 | 0.61 | 23334 | 3.78 | 1.81
07/31/23 | Live | Johnson Controls Inc. (York International Norman) | COLEMAN | HMH7 | Singlezone Ducted, Centrally Ducted | 209208563 |  | HRCU-A-CB | HMH72B361 |  | XAFC36DBCN1 | TL9E060B12UH11 | 8.75 | 16.5 | 10 | 8.5 | 18 | 7.8 | 7.8 | FALSE | FALSE | FALSE |  | 71 | 66 | 66 | TRUE | [6 empty] | R-410A | USA;Canada | 13100 | 0.63 | 6.09 | 35200 | 4.14 | 2.49 | 35200 | 4.14 | 2.49 | 13100 | 0.63 | 6.09 | 39000 | 3.53 | 3.24 | 10000 | 0.66 | 4.44 | 36000 | 3.32 | 3.18 | 36000 | 3.32 | 3.18 | 4600 | 0.71 | 1.9 | 25600 | 3 | 2.5 | 25600 | 3 | 2.5 | 2440 | 0.73 | 0.98 | 24000 | 3.55 | 1.98 | 24000 | 3.55 | 1.98 | 0 | 1540 | 0.74 | 0.61 | 23334 | 3.78 | 1.81
07/11/22 | Live | Johnson Controls Inc. (York International Norman) | COLEMAN | HMH7 | Singlezone Ducted, Centrally Ducted | 208614042 |  | HRCU-A-CB | HMH72B361 |  | JHETC36DBCS2N1 |  | 9.25 | 17.25 | 10 | 9 | 18 | 8.1 | 8.1 | FALSE | FALSE | FALSE |  | 69 | 65 | 65 | TRUE | [6 empty] | R-410A | USA;Canada | 13200 | 0.6 | 6.45 | 36000 | 4 | 2.64 | 36000 | 4 | 2.64 | 13200 | 0.6 | 6.45 | 40000 | 3.36 | 3.49 | 9800 | 0.62 | 4.63 | 36000 | 3.14 | 3.36 | 36000 | 3.14 | 3.36 | 4200 | 0.65 | 1.89 | 25000 | 2.8 | 2.62 | 25000 | 2.8 | 2.62 | 1960 | 0.66 | 0.87 | 23600 | 3.36 | 2.06 | 23600 | 3.36 | 2.06 | 0 | 1027 | 0.67 | 0.45 | 23017 | 3.59 | 1.88
07/11/22 | Live | Johnson Controls Inc. (York International Norman) | COLEMAN | HMH7 | Singlezone Ducted, Centrally Ducted | 208213942 |  | HRCU-A-CB | HMH72B361 |  | XAHC36DXXN1+TXV | TM8V100C16MP12 | 8.75 | 16.25 | 9.5 | 8.5 | 16 | 7.8 | 7.8 | FALSE | FALSE | FALSE |  | 69 | 65 | 65 | TRUE | [6 empty] | R-410A | USA;Canada | 13100 | 0.68 | 5.65 | 35400 | 4.16 | 2.49 | 35400 | 4.16 | 2.49 | 13100 | 0.68 | 5.65 | 39000 | 3.51 | 3.26 | 10100 | 0.68 | 4.35 | 36000 | 3.26 | 3.24 | 36000 | 3.26 | 3.24 | 4300 | 0.72 | 1.75 | 25000 | 2.91 | 2.52 | 25000 | 2.91 | 2.52 | 1980 | 0.74 | 0.78 | 23600 | 3.46 | 2 | 23600 | 3.46 | 2 | 0 | 1014 | 0.74 | 0.4 | 23017 | 3.69 | 1.83
07/11/22 | Live | Johnson Controls Inc. (York International Norman) | COLEMAN | HMH7 | Singlezone Ducted, Centrally Ducted | 208213959 |  | HRCU-A-CB | HMH72B361 |  | XAHC36DXXN1+TXV | TMLV100C16MP12 | 8.75 | 16.25 | 9.5 | 8.5 | 16 | 7.8 | 7.8 | FALSE | FALSE | FALSE |  | 69 | 65 | 65 | TRUE | [6 empty] | R-410A | USA;Canada | 13100 | 0.68 | 5.65 | 35400 | 4.16 | 2.49 | 35400 | 4.16 | 2.49 | 13100 | 0.68 | 5.65 | 39000 | 3.51 | 3.26 | 10100 | 0.68 | 4.35 | 36000 | 3.26 | 3.24 | 36000 | 3.26 | 3.24 | 4300 | 0.72 | 1.75 | 25000 | 2.91 | 2.52 | 25000 | 2.91 | 2.52 | 1980 | 0.74 | 0.78 | 23600 | 3.46 | 2 | 23600 | 3.46 | 2 | 0 | 1014 | 0.74 | 0.4 | 23017 | 3.69 | 1.83
07/11/22 | Live | Johnson Controls Inc. (York International Norman) | COLEMAN | HMH7 | Singlezone Ducted, Centrally Ducted | 208213929 |  | HRCU-A-CB | HMH72B361 |  | XAHC36DXXN1+TXV | TPLC080C16MP13 | 8.75 | 16.25 | 9.5 | 8.5 | 16 | 7.8 | 7.8 | FALSE | FALSE | FALSE |  | 69 | 65 | 65 | TRUE | [6 empty] | R-410A | USA;Canada | 13100 | 0.68 | 5.65 | 35400 | 4.16 | 2.49 | 35400 | 4.16 | 2.49 | 13100 | 0.68 | 5.65 | 39000 | 3.51 | 3.26 | 10100 | 0.68 | 4.35 | 36000 | 3.26 | 3.24 | 36000 | 3.26 | 3.24 | 4300 | 0.72 | 1.75 | 25000 | 2.91 | 2.52 | 25000 | 2.91 | 2.52 | 1980 | 0.74 | 0.78 | 23600 | 3.46 | 2 | 23600 | 3.46 | 2 | 0 | 1014 | 0.74 | 0.4 | 23017 | 3.69 | 1.83
07/11/22 | Live | Johnson Controls Inc. (York International Norman) | COLEMAN | HMH7 | Singlezone Ducted, Centrally Ducted | 208213926 |  | HRCU-A-CB | HMH72B361 |  | XAHC36DXXN1+TXV | TPLC100C16MP13 | 8.75 | 16.25 | 9.5 | 8.5 | 16 | 7.8 | 7.8 | FALSE | FALSE | FALSE |  | 69 | 65 | 65 | TRUE | [6 empty] | R-410A | USA;Canada | 13100 | 0.68 | 5.65 | 35400 | 4.16 | 2.49 | 35400 | 4.16 | 2.49 | 13100 | 0.68 | 5.65 | 39000 | 3.51 | 3.26 | 10100 | 0.68 | 4.35 | 36000 | 3.26 | 3.24 | 36000 | 3.26 | 3.24 | 4300 | 0.72 | 1.75 | 25000 | 2.91 | 2.52 | 25000 | 2.91 | 2.52 | 1980 | 0.74 | 0.78 | 23600 | 3.46 | 2 | 23600 | 3.46 | 2 | 0 | 1014 | 0.74 | 0.4 | 23017 | 3.69 | 1.83
07/11/22 | Live | Johnson Controls Inc. (York International Norman) | COLEMAN | HMH7 | Singlezone Ducted, Centrally Ducted | 208213930 |  | HRCU-A-CB | HMH72B361 |  | XAHC36DXXN1+TXV | CPLC080C16MP13 | 8.75 | 16.25 | 9.5 | 8.5 | 16 | 7.8 | 7.8 | FALSE | FALSE | FALSE |  | 69 | 65 | 65 | TRUE | [6 empty] | R-410A | USA;Canada | 13100 | 0.68 | 5.65 | 35400 | 4.16 | 2.49 | 35400 | 4.16 | 2.49 | 13100 | 0.68 | 5.65 | 39000 | 3.51 | 3.26 | 10100 | 0.68 | 4.35 | 36000 | 3.26 | 3.24 | 36000 | 3.26 | 3.24 | 4300 | 0.72 | 1.75 | 25000 | 2.91 | 2.52 | 25000 | 2.91 | 2.52 | 1980 | 0.74 | 0.78 | 23600 | 3.46 | 2 | 23600 | 3.46 | 2 | 0 | 1014 | 0.74 | 0.4 | 23017 | 3.69 | 1.83
07/11/22 | Live | Johnson Controls Inc. (York International Norman) | COLEMAN | HMH7 | Singlezone Ducted, Centrally Ducted | 208213931 |  | HRCU-A-CB | HMH72B361 |  | XAHC36DXXN1+TXV | CPLC100C16MP13 | 8.75 | 16.25 | 9.5 | 8.5 | 16 | 7.8 | 7.8 | FALSE | FALSE | FALSE |  | 69 | 65 | 65 | TRUE | [6 empty] | R-410A | USA;Canada | 13100 | 0.68 | 5.65 | 35400 | 4.16 | 2.49 | 35400 | 4.16 | 2.49 | 13100 | 0.68 | 5.65 | 39000 | 3.51 | 3.26 | 10100 | 0.68 | 4.35 | 36000 | 3.26 | 3.24 | 36000 | 3.26 | 3.24 | 4300 | 0.72 | 1.75 | 25000 | 2.91 | 2.52 | 25000 | 2.91 | 2.52 | 1980 | 0.74 | 0.78 | 23600 | 3.46 | 2 | 23600 | 3.46 | 2 | 0 | 1014 | 0.74 | 0.4 | 23017 | 3.69 | 1.83
07/31/23 | Live | Johnson Controls Inc. (York International Norman) | COLEMAN | HMH7 | Singlezone Ducted, Centrally Ducted | 209402322 |  | HRCU-A-CB | HMH72B361 |  | XAHC36DBCN1 | TM8V100C16MP12 | 8.75 | 16.25 | 9.5 | 8.5 | 16 | 7.8 | 7.8 | FALSE | FALSE | FALSE |  | 69 | 65 | 65 | TRUE | [6 empty] | R-410A | USA;Canada | 13100 | 0.68 | 5.65 | 35400 | 4.16 | 2.49 | 35400 | 4.16 | 2.49 | 13100 | 0.68 | 5.65 | 39000 | 3.51 | 3.26 | 10100 | 0.68 | 4.35 | 36000 | 3.26 | 3.24 | 36000 | 3.26 | 3.24 | 4300 | 0.72 | 1.75 | 25000 | 2.91 | 2.52 | 25000 | 2.91 | 2.52 | 1980 | 0.74 | 0.78 | 23600 | 3.46 | 2 | 23600 | 3.46 | 2 | 0 | 1014 | 0.74 | 0.4 | 23017 | 3.69 | 1.83
07/31/23 | Live | Johnson Controls Inc. (York International Norman) | COLEMAN | HMH7 | Singlezone Ducted, Centrally Ducted | 209402330 |  | HRCU-A-CB | HMH72B361 |  | XAHC36DBCN1 | TMLV100C16MP12 | 8.75 | 16.25 | 9.5 | 8.5 | 16 | 7.8 | 7.8 | FALSE | FALSE | FALSE |  | 69 | 65 | 65 | TRUE | [6 empty] | R-410A | USA;Canada | 13100 | 0.68 | 5.65 | 35400 | 4.16 | 2.49 | 35400 | 4.16 | 2.49 | 13100 | 0.68 | 5.65 | 39000 | 3.51 | 3.26 | 10100 | 0.68 | 4.35 | 36000 | 3.26 | 3.24 | 36000 | 3.26 | 3.24 | 4300 | 0.72 | 1.75 | 25000 | 2.91 | 2.52 | 25000 | 2.91 | 2.52 | 1980 | 0.74 | 0.78 | 23600 | 3.46 | 2 | 23600 | 3.46 | 2 | 0 | 1014 | 0.74 | 0.4 | 23017 | 3.69 | 1.83
07/31/23 | Live | Johnson Controls Inc. (York International Norman) | COLEMAN | HMH7 | Singlezone Ducted, Centrally Ducted | 209402334 |  | HRCU-A-CB | HMH72B361 |  | XAHC36DBCN1 | TPLC080C16MP13 | 8.75 | 16.25 | 9.5 | 8.5 | 16 | 7.8 | 7.8 | FALSE | FALSE | FALSE |  | 69 | 65 | 65 | TRUE | [6 empty] | R-410A | USA;Canada | 13100 | 0.68 | 5.65 | 35400 | 4.16 | 2.49 | 35400 | 4.16 | 2.49 | 13100 | 0.68 | 5.65 | 39000 | 3.51 | 3.26 | 10100 | 0.68 | 4.35 | 36000 | 3.26 | 3.24 | 36000 | 3.26 | 3.24 | 4300 | 0.72 | 1.75 | 25000 | 2.91 | 2.52 | 25000 | 2.91 | 2.52 | 1980 | 0.74 | 0.78 | 23600 | 3.46 | 2 | 23600 | 3.46 | 2 | 0 | 1014 | 0.74 | 0.4 | 23017 | 3.69 | 1.83
07/31/23 | Live | Johnson Controls Inc. (York International Norman) | COLEMAN | HMH7 | Singlezone Ducted, Centrally Ducted | 209402338 |  | HRCU-A-CB | HMH72B361 |  | XAHC36DBCN1 | TPLC100C16MP13 | 8.75 | 16.25 | 9.5 | 8.5 | 16 | 7.8 | 7.8 | FALSE | FALSE | FALSE |  | 69 | 65 | 65 | TRUE | [6 empty] | R-410A | USA;Canada | 13100 | 0.68 | 5.65 | 35400 | 4.16 | 2.49 | 35400 | 4.16 | 2.49 | 13100 | 0.68 | 5.65 | 39000 | 3.51 | 3.26 | 10100 | 0.68 | 4.35 | 36000 | 3.26 | 3.24 | 36000 | 3.26 | 3.24 | 4300 | 0.72 | 1.75 | 25000 | 2.91 | 2.52 | 25000 | 2.91 | 2.52 | 1980 | 0.74 | 0.78 | 23600 | 3.46 | 2 | 23600 | 3.46 | 2 | 0 | 1014 | 0.74 | 0.4 | 23017 | 3.69 | 1.83
07/31/23 | Live | Johnson Controls Inc. (York International Norman) | COLEMAN | HMH7 | Singlezone Ducted, Centrally Ducted | 209402342 |  | HRCU-A-CB | HMH72B361 |  | XAHC36DBCN1 | CPLC080C16MP13 | 8.75 | 16.25 | 9.5 | 8.5 | 16 | 7.8 | 7.8 | FALSE | FALSE | FALSE |  | 69 | 65 | 65 | TRUE | [6 empty] | R-410A | USA;Canada | 13100 | 0.68 | 5.65 | 35400 | 4.16 | 2.49 | 35400 | 4.16 | 2.49 | 13100 | 0.68 | 5.65 | 39000 | 3.51 | 3.26 | 10100 | 0.68 | 4.35 | 36000 | 3.26 | 3.24 | 36000 | 3.26 | 3.24 | 4300 | 0.72 | 1.75 | 25000 | 2.91 | 2.52 | 25000 | 2.91 | 2.52 | 1980 | 0.74 | 0.78 | 23600 | 3.46 | 2 | 23600 | 3.46 | 2 | 0 | 1014 | 0.74 | 0.4 | 23017 | 3.69 | 1.83
07/31/23 | Live | Johnson Controls Inc. (York International Norman) | COLEMAN | HMH7 | Singlezone Ducted, Centrally Ducted | 209402344 |  | HRCU-A-CB | HMH72B361 |  | XAHC36DBCN1 | CPLC100C16MP13 | 8.75 | 16.25 | 9.5 | 8.5 | 16 | 7.8 | 7.8 | FALSE | FALSE | FALSE |  | 69 | 65 | 65 | TRUE | [6 empty] | R-410A | USA;Canada | 13100 | 0.68 | 5.65 | 35400 | 4.16 | 2.49 | 35400 | 4.16 | 2.49 | 13100 | 0.68 | 5.65 | 39000 | 3.51 | 3.26 | 10100 | 0.68 | 4.35 | 36000 | 3.26 | 3.24 | 36000 | 3.26 | 3.24 | 4300 | 0.72 | 1.75 | 25000 | 2.91 | 2.52 | 25000 | 2.91 | 2.52 | 1980 | 0.74 | 0.78 | 23600 | 3.46 | 2 | 23600 | 3.46 | 2 | 0 | 1014 | 0.74 | 0.4 | 23017 | 3.69 | 1.83
07/11/22 | Live | Johnson Controls Inc. (York International Norman) | COLEMAN | HMH7 | Singlezone Ducted, Centrally Ducted | 208213971 |  | HRCU-A-CB | HMH72B361 |  | XAHC36DXXN1+TXV | TM8E100C16MP11 | 9 | 16.5 | 9.5 | 8.5 | 16.5 | 7.8 | 7.8 | FALSE | FALSE | FALSE |  | 69 | 64 | 64 | TRUE | [6 empty] | R-410A | USA;Canada | 13000 | 0.64 | 5.95 | 35000 | 4.12 | 2.49 | 35000 | 4.12 | 2.49 | 13000 | 0.64 | 5.95 | 38500 | 3.41 | 3.31 | 9900 | 0.66 | 4.4 | 35600 | 3.26 | 3.2 | 35600 | 3.26 | 3.2 | 4300 | 0.7 | 1.8 | 24600 | 2.88 | 2.5 | 24600 | 2.88 | 2.5 | 2060 | 0.72 | 0.84 | 23000 | 3.44 | 1.96 | 23000 | 3.44 | 1.96 | 0 | 1127 | 0.72 | 0.46 | 22334 | 3.67 | 1.78
07/11/22 | Live | Johnson Controls Inc. (York International Norman) | COLEMAN | HMH7 | Singlezone Ducted, Centrally Ducted | 208213978 |  | HRCU-A-CB | HMH72B361 |  | XAHC36DXXN1+TXV | TMLE100C16MP11 | 9 | 16.5 | 9.5 | 8.5 | 16.5 | 7.8 | 7.8 | FALSE | FALSE | FALSE |  | 69 | 64 | 64 | TRUE | [6 empty] | R-410A | USA;Canada | 13000 | 0.64 | 5.95 | 35000 | 4.12 | 2.49 | 35000 | 4.12 | 2.49 | 13000 | 0.64 | 5.95 | 38500 | 3.41 | 3.31 | 9900 | 0.66 | 4.4 | 35600 | 3.26 | 3.2 | 35600 | 3.26 | 3.2 | 4300 | 0.7 | 1.8 | 24600 | 2.88 | 2.5 | 24600 | 2.88 | 2.5 | 2060 | 0.72 | 0.84 | 23000 | 3.44 | 1.96 | 23000 | 3.44 | 1.96 | 0 | 1127 | 0.72 | 0.46 | 22334 | 3.67 | 1.78
07/31/23 | Live | Johnson Controls Inc. (York International Norman) | COLEMAN | HMH7 | Singlezone Ducted, Centrally Ducted | 209402372 |  | HRCU-A-CB | HMH72B361 |  | XAHC36DBCN1 | TM8E100C16MP11 | 9 | 16.5 | 9.5 | 8.5 | 16.5 | 7.8 | 7.8 | FALSE | FALSE | FALSE |  | 69 | 64 | 64 | TRUE | [6 empty] | R-410A | USA;Canada | 13000 | 0.64 | 5.95 | 35000 | 4.12 | 2.49 | 35000 | 4.12 | 2.49 | 13000 | 0.64 | 5.95 | 38500 | 3.41 | 3.31 | 9900 | 0.66 | 4.4 | 35600 | 3.26 | 3.2 | 35600 | 3.26 | 3.2 | 4300 | 0.7 | 1.8 | 24600 | 2.88 | 2.5 | 24600 | 2.88 | 2.5 | 2060 | 0.72 | 0.84 | 23000 | 3.44 | 1.96 | 23000 | 3.44 | 1.96 | 0 | 1127 | 0.72 | 0.46 | 22334 | 3.67 | 1.78
07/31/23 | Live | Johnson Controls Inc. (York International Norman) | COLEMAN | HMH7 | Singlezone Ducted, Centrally Ducted | 209402376 |  | HRCU-A-CB | HMH72B361 |  | XAHC36DBCN1 | TMLE100C16MP11 | 9 | 16.5 | 9.5 | 8.5 | 16.5 | 7.8 | 7.8 | FALSE | FALSE | FALSE |  | 69 | 64 | 64 | TRUE | [6 empty] | R-410A | USA;Canada | 13000 | 0.64 | 5.95 | 35000 | 4.12 | 2.49 | 35000 | 4.12 | 2.49 | 13000 | 0.64 | 5.95 | 38500 | 3.41 | 3.31 | 9900 | 0.66 | 4.4 | 35600 | 3.26 | 3.2 | 35600 | 3.26 | 3.2 | 4300 | 0.7 | 1.8 | 24600 | 2.88 | 2.5 | 24600 | 2.88 | 2.5 | 2060 | 0.72 | 0.84 | 23000 | 3.44 | 1.96 | 23000 | 3.44 | 1.96 | 0 | 1127 | 0.72 | 0.46 | 22334 | 3.67 | 1.78
04/19/23 | Live | Johnson Controls Inc. (York International Norman) | COLEMAN | HMH7 | Singlezone Ducted, Centrally Ducted | 211661620 |  | HRCU-A-CB | HMH72B361 |  | XAHB30CXXN1+TXV | TM9E060A10MP12 |  |  |  | 8 | 16 | 7.8 | 7.8 | FALSE | FALSE | FALSE |  | 68 | 62 | 62 | TRUE | [6 empty] | R-410A | USA;Canada | 12600 | 0.64 | 5.77 | 32200 | 4.03 | 2.34 | 32200 | 4.03 | 2.34 | 12600 | 0.64 | 5.77 | 34800 | 3.4 | 3 | 9700 | 0.67 | 4.24 | 35200 | 3.46 | 2.98 | 35200 | 3.46 | 2.98 | 4100 | 0.69 | 1.74 | 24000 | 3.01 | 2.34 | 24000 | 3.01 | 2.34 | 1860 | 0.7 | 0.78 | 22000 | 3.62 | 1.78 | 22000 | 3.62 | 1.78 | 0 | 927 | 0.7 | 0.39 | 21167 | 3.88 | 1.6
04/19/23 | Live | Johnson Controls Inc. (York International Norman) | COLEMAN | HMH7 | Singlezone Ducted, Centrally Ducted | 211661690 |  | HRCU-A-CB | HMH72B361 |  | XAHB30CXXN1+TXV | TM8Y080B12MP11 |  |  |  | 8 | 16.5 | 7.8 | 7.8 | FALSE | FALSE | FALSE |  | 68 | 62 | 62 | TRUE | [6 empty] | R-410A | USA;Canada | 12600 | 0.61 | 6.05 | 32400 | 4.05 | 2.34 | 32400 | 4.05 | 2.34 | 12600 | 0.61 | 6.05 | 35200 | 3.32 | 3.11 | 9600 | 0.64 | 4.4 | 35000 | 3.4 | 3.02 | 35000 | 3.4 | 3.02 | 4000 | 0.66 | 1.78 | 23800 | 2.93 | 2.38 | 23800 | 2.93 | 2.38 | 1760 | 0.67 | 0.77 | 21800 | 3.55 | 1.8 | 21800 | 3.55 | 1.8 | 0 | 827 | 0.67 | 0.36 | 20967 | 3.81 | 1.61
04/19/23 | Live | Johnson Controls Inc. (York International Norman) | COLEMAN | HMH7 | Singlezone Ducted, Centrally Ducted | 211661928 |  | HRCU-A-CB | HMH72B361 |  | XAFC30CXXN1+TXV | TM8E100C16MP11 |  |  |  | 8.5 | 17.5 | 8.1 | 8.1 | FALSE | FALSE | FALSE |  | 68 | 63 | 63 | TRUE | [6 empty] | R-410A | USA;Canada | 13200 | 0.62 | 6.24 | 33000 | 3.88 | 2.49 | 33000 | 3.88 | 2.49 | 13200 | 0.62 | 6.24 | 36400 | 3.31 | 3.22 | 10000 | 0.65 | 4.51 | 35400 | 3.26 | 3.18 | 35400 | 3.26 | 3.18 | 4200 | 0.69 | 1.78 | 24200 | 2.88 | 2.46 | 24200 | 2.88 | 2.46 | 1880 | 0.71 | 0.78 | 22400 | 3.49 | 1.88 | 22400 | 3.49 | 1.88 | 0 | 914 | 0.71 | 0.38 | 21650 | 3.75 | 1.69
04/19/23 | Live | Johnson Controls Inc. (York International Norman) | COLEMAN | HMH7 | Singlezone Ducted, Centrally Ducted | 211661933 |  | HRCU-A-CB | HMH72B361 |  | XAFC30CXXN1+TXV | TMLE100C16MP11 |  |  |  | 8.5 | 17.5 | 8.1 | 8.1 | FALSE | FALSE | FALSE |  | 68 | 63 | 63 | TRUE | [6 empty] | R-410A | USA;Canada | 13200 | 0.62 | 6.24 | 33000 | 3.88 | 2.49 | 33000 | 3.88 | 2.49 | 13200 | 0.62 | 6.24 | 36400 | 3.31 | 3.22 | 10000 | 0.65 | 4.51 | 35400 | 3.26 | 3.18 | 35400 | 3.26 | 3.18 | 4200 | 0.69 | 1.78 | 24200 | 2.88 | 2.46 | 24200 | 2.88 | 2.46 | 1880 | 0.71 | 0.78 | 22400 | 3.49 | 1.88 | 22400 | 3.49 | 1.88 | 0 | 914 | 0.71 | 0.38 | 21650 | 3.75 | 1.69
04/19/23 | Live | Johnson Controls Inc. (York International Norman) | COLEMAN | HMH7 | Singlezone Ducted, Centrally Ducted | 211662068 |  | HRCU-A-CB | HMH72B361 |  | XAFB30CXXN1+TXV | TM8E060A12MP11 |  |  |  | 8.5 | 17 | 7.8 | 7.8 | FALSE | FALSE | FALSE |  | 68 | 63 | 63 | TRUE | [6 empty] | R-410A | USA;Canada | 13100 | 0.63 | 6.09 | 32800 | 3.86 | 2.49 | 32800 | 3.86 | 2.49 | 13100 | 0.63 | 6.09 | 36200 | 3.37 | 3.15 | 10000 | 0.65 | 4.51 | 35600 | 3.32 | 3.14 | 35600 | 3.32 | 3.14 | 4200 | 0.69 | 1.78 | 24400 | 2.93 | 2.44 | 24400 | 2.93 | 2.44 | 1880 | 0.7 | 0.79 | 22600 | 3.52 | 1.88 | 22600 | 3.52 | 1.88 | 0 | 914 | 0.71 | 0.38 | 21850 | 3.77 | 1.7
04/19/23 | Live | Johnson Controls Inc. (York International Norman) | COLEMAN | HMH7 | Singlezone Ducted, Centrally Ducted | 211662073 |  | HRCU-A-CB | HMH72B361 |  | XAFB30CXXN1+TXV | TMLE060A12MP11 |  |  |  | 8.5 | 17 | 7.8 | 7.8 | FALSE | FALSE | FALSE |  | 68 | 63 | 63 | TRUE | [6 empty] | R-410A | USA;Canada | 13100 | 0.63 | 6.09 | 32800 | 3.86 | 2.49 | 32800 | 3.86 | 2.49 | 13100 | 0.63 | 6.09 | 36200 | 3.37 | 3.15 | 10000 | 0.65 | 4.51 | 35600 | 3.32 | 3.14 | 35600 | 3.32 | 3.14 | 4200 | 0.69 | 1.78 | 24400 | 2.93 | 2.44 | 24400 | 2.93 | 2.44 | 1880 | 0.7 | 0.79 | 22600 | 3.52 | 1.88 | 22600 | 3.52 | 1.88 | 0 | 914 | 0.71 | 0.38 | 21850 | 3.77 | 1.7
04/19/23 | Live | Johnson Controls Inc. (York International Norman) | COLEMAN | HMH7 | Singlezone Ducted, Centrally Ducted | 211662078 |  | HRCU-A-CB | HMH72B361 |  | XAUB30CXXN1+TXV | TM8E060A12MP11 |  |  |  | 8.5 | 17 | 7.8 | 7.8 | FALSE | FALSE | FALSE |  | 68 | 63 | 63 | TRUE | [6 empty] | R-410A | USA;Canada | 13100 | 0.63 | 6.09 | 32800 | 3.86 | 2.49 | 32800 | 3.86 | 2.49 | 13100 | 0.63 | 6.09 | 36200 | 3.37 | 3.15 | 10000 | 0.65 | 4.51 | 35600 | 3.32 | 3.14 | 35600 | 3.32 | 3.14 | 4200 | 0.69 | 1.78 | 24400 | 2.93 | 2.44 | 24400 | 2.93 | 2.44 | 1880 | 0.7 | 0.79 | 22600 | 3.52 | 1.88 | 22600 | 3.52 | 1.88 | 0 | 914 | 0.71 | 0.38 | 21850 | 3.77 | 1.7
04/19/23 | Live | Johnson Controls Inc. (York International Norman) | COLEMAN | HMH7 | Singlezone Ducted, Centrally Ducted | 211662083 |  | HRCU-A-CB | HMH72B361 |  | XAUB30CXXN1+TXV | TMLE060A12MP11 |  |  |  | 8.5 | 17 | 7.8 | 7.8 | FALSE | FALSE | FALSE |  | 68 | 63 | 63 | TRUE | [6 empty] | R-410A | USA;Canada | 13100 | 0.63 | 6.09 | 32800 | 3.86 | 2.49 | 32800 | 3.86 | 2.49 | 13100 | 0.63 | 6.09 | 36200 | 3.37 | 3.15 | 10000 | 0.65 | 4.51 | 35600 | 3.32 | 3.14 | 35600 | 3.32 | 3.14 | 4200 | 0.69 | 1.78 | 24400 | 2.93 | 2.44 | 24400 | 2.93 | 2.44 | 1880 | 0.7 | 0.79 | 22600 | 3.52 | 1.88 | 22600 | 3.52 | 1.88 | 0 | 914 | 0.71 | 0.38 | 21850 | 3.77 | 1.7
04/19/23 | Live | Johnson Controls Inc. (York International Norman) | COLEMAN | HMH7 | Singlezone Ducted, Centrally Ducted | 211662213 |  | HRCU-A-CB | HMH72B361 |  | XAHB30CXXN1+JMET12BS2N1+TXV |  |  |  |  | 8.5 | 17.5 | 8.1 | 8.1 | FALSE | FALSE | FALSE |  | 67 | 62 | 62 | TRUE | [6 empty] | R-410A | USA;Canada | 12600 | 0.57 | 6.48 | 33200 | 3.91 | 2.49 | 33200 | 3.91 | 2.49 | 12600 | 0.57 | 6.48 | 36000 | 3.3 | 3.2 | 9500 | 0.61 | 4.56 | 35200 | 3.26 | 3.16 | 35200 | 3.26 | 3.16 | 4100 | 0.65 | 1.85 | 23800 | 2.86 | 2.44 | 23800 | 2.86 | 2.44 | 1940 | 0.67 | 0.85 | 22000 | 3.47 | 1.86 | 22000 | 3.47 | 1.86 | 0 | 1040 | 0.67 | 0.45 | 21250 | 3.72 | 1.67
04/19/23 | Live | Johnson Controls Inc. (York International Norman) | COLEMAN | HMH7 | Singlezone Ducted, Centrally Ducted | 211661565 |  | HRCU-A-CB | HMH72B361 |  | XAFC30CXXN1+TXV | TM9E080C16MP12 |  |  |  | 8 | 17.5 | 8.1 | 8.1 | FALSE | FALSE | FALSE |  | 70 | 66 | 66 | TRUE | [6 empty] | R-410A | USA;Canada | 13200 | 0.61 | 6.34 | 34000 | 4.25 | 2.34 | 34000 | 4.25 | 2.34 | 13200 | 0.61 | 6.34 | 37400 | 3.54 | 3.1 | 9900 | 0.63 | 4.61 | 36000 | 3.2 | 3.3 | 36000 | 3.2 | 3.3 | 4100 | 0.68 | 1.77 | 25200 | 3 | 2.46 | 25200 | 3 | 2.46 | 1780 | 0.7 | 0.75 | 24000 | 3.59 | 1.96 | 24000 | 3.59 | 1.96 | 0 | 814 | 0.71 | 0.34 | 23500 | 3.83 | 1.8
04/19/23 | Live | Johnson Controls Inc. (York International Norman) | COLEMAN | HMH7 | Singlezone Ducted, Centrally Ducted | 211661710 |  | HRCU-A-CB | HMH72B361 |  | XAHB30CXXN1+TXV | TM8Y060A12MP11 |  |  |  | 8 | 16.5 | 7.8 | 7.8 | FALSE | FALSE | FALSE |  | 68 | 62 | 62 | TRUE | [6 empty] | R-410A | USA;Canada | 12500 | 0.61 | 6.01 | 32200 | 4.03 | 2.34 | 32200 | 4.03 | 2.34 | 12500 | 0.61 | 6.01 | 34800 | 3.3 | 3.09 | 9600 | 0.64 | 4.4 | 34800 | 3.42 | 2.98 | 34800 | 3.42 | 2.98 | 4200 | 0.68 | 1.81 | 23800 | 2.96 | 2.36 | 23800 | 2.96 | 2.36 | 2040 | 0.69 | 0.87 | 21600 | 3.56 | 1.78 | 21600 | 3.56 | 1.78 | 0 | 1140 | 0.7 | 0.48 | 20684 | 3.81 | 1.59
04/19/23 | Live | Johnson Controls Inc. (York International Norman) | COLEMAN | HMH7 | Singlezone Ducted, Centrally Ducted | 211661853 |  | HRCU-A-CB | HMH72B361 |  | XAFB30CXXN1+TXV | TM8V060A12MP12 |  |  |  | 8 | 16.5 | 7.8 | 7.8 | FALSE | FALSE | FALSE |  | 69 | 65 | 65 | TRUE | [6 empty] | R-410A | USA;Canada | 13200 | 0.67 | 5.77 | 33000 | 4.12 | 2.35 | 33000 | 4.12 | 2.35 | 13200 | 0.67 | 5.77 | 36600 | 3.52 | 3.05 | 10200 | 0.68 | 4.4 | 36000 | 3.32 | 3.18 | 36000 | 3.32 | 3.18 | 4200 | 0.73 | 1.69 | 25000 | 3.03 | 2.42 | 25000 | 3.03 | 2.42 | 1800 | 0.75 | 0.7 | 23400 | 3.61 | 1.9 | 23400 | 3.61 | 1.9 | 0 | 800 | 0.76 | 0.31 | 22734 | 3.85 | 1.73
04/19/23 | Live | Johnson Controls Inc. (York International Norman) | COLEMAN | HMH7 | Singlezone Ducted, Centrally Ducted | 211661858 |  | HRCU-A-CB | HMH72B361 |  | XAFB30CXXN1+TXV | TMLV060A12MP12 |  |  |  | 8 | 16.5 | 7.8 | 7.8 | FALSE | FALSE | FALSE |  | 69 | 65 | 65 | TRUE | [6 empty] | R-410A | USA;Canada | 13200 | 0.67 | 5.77 | 33000 | 4.12 | 2.35 | 33000 | 4.12 | 2.35 | 13200 | 0.67 | 5.77 | 36600 | 3.52 | 3.05 | 10200 | 0.68 | 4.4 | 36000 | 3.32 | 3.18 | 36000 | 3.32 | 3.18 | 4200 | 0.73 | 1.69 | 25000 | 3.03 | 2.42 | 25000 | 3.03 | 2.42 | 1800 | 0.75 | 0.7 | 23400 | 3.61 | 1.9 | 23400 | 3.61 | 1.9 | 0 | 800 | 0.76 | 0.31 | 22734 | 3.85 | 1.73
04/19/23 | Live | Johnson Controls Inc. (York International Norman) | COLEMAN | HMH7 | Singlezone Ducted, Centrally Ducted | 211661863 |  | HRCU-A-CB | HMH72B361 |  | XAFB30CXXN1+TXV | TPLC060A12MP13 |  |  |  | 8 | 16.5 | 7.8 | 7.8 | FALSE | FALSE | FALSE |  | 69 | 65 | 65 | TRUE | [6 empty] | R-410A | USA;Canada | 13200 | 0.67 | 5.77 | 33000 | 4.12 | 2.35 | 33000 | 4.12 | 2.35 | 13200 | 0.67 | 5.77 | 36600 | 3.52 | 3.05 | 10200 | 0.68 | 4.4 | 36000 | 3.32 | 3.18 | 36000 | 3.32 | 3.18 | 4200 | 0.73 | 1.69 | 25000 | 3.03 | 2.42 | 25000 | 3.03 | 2.42 | 1800 | 0.75 | 0.7 | 23400 | 3.61 | 1.9 | 23400 | 3.61 | 1.9 | 0 | 800 | 0.76 | 0.31 | 22734 | 3.85 | 1.73
04/19/23 | Live | Johnson Controls Inc. (York International Norman) | COLEMAN | HMH7 | Singlezone Ducted, Centrally Ducted | 211719792 |  | HRCU-A-CB | HMH72B361 |  | XAFB30CXXN1+TXV | CPLC060A12MP13 |  |  |  | 8 | 16.5 | 7.8 | 7.8 | FALSE | FALSE | FALSE |  | 69 | 65 | 65 | TRUE | [6 empty] | R-410A | USA;Canada | 13200 | 0.67 | 5.77 | 33000 | 4.12 | 2.35 | 33000 | 4.12 | 2.35 | 13200 | 0.67 | 5.77 | 36600 | 3.52 | 3.05 | 10200 | 0.68 | 4.4 | 36000 | 3.32 | 3.18 | 36000 | 3.32 | 3.18 | 4200 | 0.73 | 1.69 | 25000 | 3.03 | 2.42 | 25000 | 3.03 | 2.42 | 1800 | 0.75 | 0.7 | 23400 | 3.61 | 1.9 | 23400 | 3.61 | 1.9 | 0 | 800 | 0.76 | 0.31 | 22734 | 3.85 | 1.73
04/19/23 | Live | Johnson Controls Inc. (York International Norman) | COLEMAN | HMH7 | Singlezone Ducted, Centrally Ducted | 211661868 |  | HRCU-A-CB | HMH72B361 |  | XAUB30CXXN1+TXV | TM8V060A12MP12 |  |  |  | 8 | 16.5 | 7.8 | 7.8 | FALSE | FALSE | FALSE |  | 69 | 65 | 65 | TRUE | [6 empty] | R-410A | USA;Canada | 13200 | 0.67 | 5.77 | 33000 | 4.12 | 2.35 | 33000 | 4.12 | 2.35 | 13200 | 0.67 | 5.77 | 36600 | 3.52 | 3.05 | 10200 | 0.68 | 4.4 | 36000 | 3.32 | 3.18 | 36000 | 3.32 | 3.18 | 4200 | 0.73 | 1.69 | 25000 | 3.03 | 2.42 | 25000 | 3.03 | 2.42 | 1800 | 0.75 | 0.7 | 23400 | 3.61 | 1.9 | 23400 | 3.61 | 1.9 | 0 | 800 | 0.76 | 0.31 | 22734 | 3.85 | 1.73
04/19/23 | Live | Johnson Controls Inc. (York International Norman) | COLEMAN | HMH7 | Singlezone Ducted, Centrally Ducted | 211661873 |  | HRCU-A-CB | HMH72B361 |  | XAUB30CXXN1+TXV | TMLV060A12MP12 |  |  |  | 8 | 16.5 | 7.8 | 7.8 | FALSE | FALSE | FALSE |  | 69 | 65 | 65 | TRUE | [6 empty] | R-410A | USA;Canada | 13200 | 0.67 | 5.77 | 33000 | 4.12 | 2.35 | 33000 | 4.12 | 2.35 | 13200 | 0.67 | 5.77 | 36600 | 3.52 | 3.05 | 10200 | 0.68 | 4.4 | 36000 | 3.32 | 3.18 | 36000 | 3.32 | 3.18 | 4200 | 0.73 | 1.69 | 25000 | 3.03 | 2.42 | 25000 | 3.03 | 2.42 | 1800 | 0.75 | 0.7 | 23400 | 3.61 | 1.9 | 23400 | 3.61 | 1.9 | 0 | 800 | 0.76 | 0.31 | 22734 | 3.85 | 1.73
04/19/23 | Live | Johnson Controls Inc. (York International Norman) | COLEMAN | HMH7 | Singlezone Ducted, Centrally Ducted | 211661878 |  | HRCU-A-CB | HMH72B361 |  | XAUB30CXXN1+TXV | TPLC060A12MP13 |  |  |  | 8 | 16.5 | 7.8 | 7.8 | FALSE | FALSE | FALSE |  | 69 | 65 | 65 | TRUE | [6 empty] | R-410A | USA;Canada | 13200 | 0.67 | 5.77 | 33000 | 4.12 | 2.35 | 33000 | 4.12 | 2.35 | 13200 | 0.67 | 5.77 | 36600 | 3.52 | 3.05 | 10200 | 0.68 | 4.4 | 36000 | 3.32 | 3.18 | 36000 | 3.32 | 3.18 | 4200 | 0.73 | 1.69 | 25000 | 3.03 | 2.42 | 25000 | 3.03 | 2.42 | 1800 | 0.75 | 0.7 | 23400 | 3.61 | 1.9 | 23400 | 3.61 | 1.9 | 0 | 800 | 0.76 | 0.31 | 22734 | 3.85 | 1.73
04/19/23 | Live | Johnson Controls Inc. (York International Norman) | COLEMAN | HMH7 | Singlezone Ducted, Centrally Ducted | 211719794 |  | HRCU-A-CB | HMH72B361 |  | XAUB30CXXN1+TXV | CPLC060A12MP13 |  |  |  | 8 | 16.5 | 7.8 | 7.8 | FALSE | FALSE | FALSE |  | 69 | 65 | 65 | TRUE | [6 empty] | R-410A | USA;Canada | 13200 | 0.67 | 5.77 | 33000 | 4.12 | 2.35 | 33000 | 4.12 | 2.35 | 13200 | 0.67 | 5.77 | 36600 | 3.52 | 3.05 | 10200 | 0.68 | 4.4 | 36000 | 3.32 | 3.18 | 36000 | 3.32 | 3.18 | 4200 | 0.73 | 1.69 | 25000 | 3.03 | 2.42 | 25000 | 3.03 | 2.42 | 1800 | 0.75 | 0.7 | 23400 | 3.61 | 1.9 | 23400 | 3.61 | 1.9 | 0 | 800 | 0.76 | 0.31 | 22734 | 3.85 | 1.73
04/19/23 | Live | Johnson Controls Inc. (York International Norman) | COLEMAN | HMH7 | Singlezone Ducted, Centrally Ducted | 211661816 |  | HRCU-A-CB | HMH72B361 |  | XAFB30CXXN1+TXV | TM8V080B12MP12 |  |  |  | 8 | 16.5 | 7.8 | 7.8 | FALSE | FALSE | FALSE |  | 69 | 64 | 64 | TRUE | [6 empty] | R-410A | USA;Canada | 12900 | 0.66 | 5.73 | 32400 | 4.05 | 2.34 | 32400 | 4.05 | 2.34 | 12900 | 0.66 | 5.73 | 35800 | 3.46 | 3.03 | 10000 | 0.68 | 4.31 | 35600 | 3.39 | 3.08 | 35600 | 3.39 | 3.08 | 4200 | 0.71 | 1.73 | 24600 | 3 | 2.4 | 24600 | 3 | 2.4 | 1880 | 0.72 | 0.77 | 22800 | 3.63 | 1.84 | 22800 | 3.63 | 1.84 | 0 | 914 | 0.73 | 0.37 | 22050 | 3.89 | 1.66
04/19/23 | Live | Johnson Controls Inc. (York International Norman) | COLEMAN | HMH7 | Singlezone Ducted, Centrally Ducted | 211661821 |  | HRCU-A-CB | HMH72B361 |  | XAFB30CXXN1+TXV | TPLC080B12MP13 |  |  |  | 8 | 16.5 | 7.8 | 7.8 | FALSE | FALSE | FALSE |  | 69 | 64 | 64 | TRUE | [6 empty] | R-410A | USA;Canada | 12900 | 0.66 | 5.73 | 32400 | 4.05 | 2.34 | 32400 | 4.05 | 2.34 | 12900 | 0.66 | 5.73 | 35800 | 3.46 | 3.03 | 10000 | 0.68 | 4.31 | 35600 | 3.39 | 3.08 | 35600 | 3.39 | 3.08 | 4200 | 0.71 | 1.73 | 24600 | 3 | 2.4 | 24600 | 3 | 2.4 | 1880 | 0.72 | 0.77 | 22800 | 3.63 | 1.84 | 22800 | 3.63 | 1.84 | 0 | 914 | 0.73 | 0.37 | 22050 | 3.89 | 1.66
04/19/23 | Live | Johnson Controls Inc. (York International Norman) | COLEMAN | HMH7 | Singlezone Ducted, Centrally Ducted | 211719751 |  | HRCU-A-CB | HMH72B361 |  | XAFB30CXXN1+TXV | CPLC080B12MP13 |  |  |  | 8 | 16.5 | 7.8 | 7.8 | FALSE | FALSE | FALSE |  | 69 | 64 | 64 | TRUE | [6 empty] | R-410A | USA;Canada | 12900 | 0.66 | 5.73 | 32400 | 4.05 | 2.34 | 32400 | 4.05 | 2.34 | 12900 | 0.66 | 5.73 | 35800 | 3.46 | 3.03 | 10000 | 0.68 | 4.31 | 35600 | 3.39 | 3.08 | 35600 | 3.39 | 3.08 | 4200 | 0.71 | 1.73 | 24600 | 3 | 2.4 | 24600 | 3 | 2.4 | 1880 | 0.72 | 0.77 | 22800 | 3.63 | 1.84 | 22800 | 3.63 | 1.84 | 0 | 914 | 0.73 | 0.37 | 22050 | 3.89 | 1.66
04/19/23 | Live | Johnson Controls Inc. (York International Norman) | COLEMAN | HMH7 | Singlezone Ducted, Centrally Ducted | 211661827 |  | HRCU-A-CB | HMH72B361 |  | XAUB30CXXN1+TXV | TM8V080B12MP12 |  |  |  | 8 | 16.5 | 7.8 | 7.8 | FALSE | FALSE | FALSE |  | 69 | 64 | 64 | TRUE | [6 empty] | R-410A | USA;Canada | 12900 | 0.66 | 5.73 | 32400 | 4.05 | 2.34 | 32400 | 4.05 | 2.34 | 12900 | 0.66 | 5.73 | 35800 | 3.46 | 3.03 | 10000 | 0.68 | 4.31 | 35600 | 3.39 | 3.08 | 35600 | 3.39 | 3.08 | 4200 | 0.71 | 1.73 | 24600 | 3 | 2.4 | 24600 | 3 | 2.4 | 1880 | 0.72 | 0.77 | 22800 | 3.63 | 1.84 | 22800 | 3.63 | 1.84 | 0 | 914 | 0.73 | 0.37 | 22050 | 3.89 | 1.66
04/19/23 | Live | Johnson Controls Inc. (York International Norman) | COLEMAN | HMH7 | Singlezone Ducted, Centrally Ducted | 211661832 |  | HRCU-A-CB | HMH72B361 |  | XAUB30CXXN1+TXV | TPLC080B12MP13 |  |  |  | 8 | 16.5 | 7.8 | 7.8 | FALSE | FALSE | FALSE |  | 69 | 64 | 64 | TRUE | [6 empty] | R-410A | USA;Canada | 12900 | 0.66 | 5.73 | 32400 | 4.05 | 2.34 | 32400 | 4.05 | 2.34 | 12900 | 0.66 | 5.73 | 35800 | 3.46 | 3.03 | 10000 | 0.68 | 4.31 | 35600 | 3.39 | 3.08 | 35600 | 3.39 | 3.08 | 4200 | 0.71 | 1.73 | 24600 | 3 | 2.4 | 24600 | 3 | 2.4 | 1880 | 0.72 | 0.77 | 22800 | 3.63 | 1.84 | 22800 | 3.63 | 1.84 | 0 | 914 | 0.73 | 0.37 | 22050 | 3.89 | 1.66
04/19/23 | Live | Johnson Controls Inc. (York International Norman) | COLEMAN | HMH7 | Singlezone Ducted, Centrally Ducted | 211719752 |  | HRCU-A-CB | HMH72B361 |  | XAUB30CXXN1+TXV | CPLC080B12MP13 |  |  |  | 8 | 16.5 | 7.8 | 7.8 | FALSE | FALSE | FALSE |  | 69 | 64 | 64 | TRUE | [6 empty] | R-410A | USA;Canada | 12900 | 0.66 | 5.73 | 32400 | 4.05 | 2.34 | 32400 | 4.05 | 2.34 | 12900 | 0.66 | 5.73 | 35800 | 3.46 | 3.03 | 10000 | 0.68 | 4.31 | 35600 | 3.39 | 3.08 | 35600 | 3.39 | 3.08 | 4200 | 0.71 | 1.73 | 24600 | 3 | 2.4 | 24600 | 3 | 2.4 | 1880 | 0.72 | 0.77 | 22800 | 3.63 | 1.84 | 22800 | 3.63 | 1.84 | 0 | 914 | 0.73 | 0.37 | 22050 | 3.89 | 1.66
04/19/23 | Live | Johnson Controls Inc. (York International Norman) | COLEMAN | HMH7 | Singlezone Ducted, Centrally Ducted | 211661988 |  | HRCU-A-CB | HMH72B361 |  | XAHC30CXXN1+TXV | TM8E080C16MP11 |  |  |  | 8.5 | 17 | 7.8 | 7.8 | FALSE | FALSE | FALSE |  | 67 | 62 | 62 | TRUE | [6 empty] | R-410A | USA;Canada | 12900 | 0.63 | 6 | 32800 | 3.86 | 2.49 | 32800 | 3.86 | 2.49 | 12900 | 0.63 | 6 | 35600 | 3.31 | 3.15 | 9800 | 0.65 | 4.42 | 35200 | 3.33 | 3.1 | 35200 | 3.33 | 3.1 | 4000 | 0.69 | 1.7 | 23800 | 2.88 | 2.42 | 23800 | 2.88 | 2.42 | 1680 | 0.7 | 0.7 | 22000 | 3.5 | 1.84 | 22000 | 3.5 | 1.84 | 0 | 714 | 0.71 | 0.29 | 21250 | 3.76 | 1.66
04/19/23 | Live | Johnson Controls Inc. (York International Norman) | COLEMAN | HMH7 | Singlezone Ducted, Centrally Ducted | 211661993 |  | HRCU-A-CB | HMH72B361 |  | XAHC30CXXN1+TXV | TMLE080C16MP11 |  |  |  | 8.5 | 17 | 7.8 | 7.8 | FALSE | FALSE | FALSE |  | 67 | 62 | 62 | TRUE | [6 empty] | R-410A | USA;Canada | 12900 | 0.63 | 6 | 32800 | 3.86 | 2.49 | 32800 | 3.86 | 2.49 | 12900 | 0.63 | 6 | 35600 | 3.31 | 3.15 | 9800 | 0.65 | 4.42 | 35200 | 3.33 | 3.1 | 35200 | 3.33 | 3.1 | 4000 | 0.69 | 1.7 | 23800 | 2.88 | 2.42 | 23800 | 2.88 | 2.42 | 1680 | 0.7 | 0.7 | 22000 | 3.5 | 1.84 | 22000 | 3.5 | 1.84 | 0 | 714 | 0.71 | 0.29 | 21250 | 3.76 | 1.66
04/19/23 | Live | Johnson Controls Inc. (York International Norman) | COLEMAN | HMH7 | Singlezone Ducted, Centrally Ducted | 211661319 |  | HRCU-A-CB | HMH72B361 |  | XAHB30CXXN1+TXV | TM9Y060B12MP11 |  |  |  | 8 | 16.5 | 7.8 | 7.8 | FALSE | FALSE | FALSE |  | 68 | 63 | 63 | TRUE | [6 empty] | R-410A | USA;Canada | 12600 | 0.63 | 5.86 | 32400 | 4.05 | 2.34 | 32400 | 4.05 | 2.34 | 12600 | 0.63 | 5.86 | 35200 | 3.42 | 3.02 | 9700 | 0.66 | 4.31 | 35400 | 3.46 | 3 | 35400 | 3.46 | 3 | 4100 | 0.69 | 1.74 | 24200 | 3.03 | 2.34 | 24200 | 3.03 | 2.34 | 1860 | 0.7 | 0.78 | 22400 | 3.65 | 1.8 | 22400 | 3.65 | 1.8 | 0 | 927 | 0.71 | 0.38 | 21650 | 3.9 | 1.63
04/19/23 | Live | Johnson Controls Inc. (York International Norman) | COLEMAN | HMH7 | Singlezone Ducted, Centrally Ducted | 211661447 |  | HRCU-A-CB | HMH72B361 |  | XAFB30CXXN1+TXV | TM9V080B12MP12 |  |  |  | 8 | 16.5 | 7.8 | 7.8 | FALSE | FALSE | FALSE |  | 68 | 64 | 64 | TRUE | [6 empty] | R-410A | USA;Canada | 13100 | 0.66 | 5.82 | 33000 | 4.12 | 2.35 | 33000 | 4.12 | 2.35 | 13100 | 0.66 | 5.82 | 36400 | 3.47 | 3.07 | 10100 | 0.67 | 4.42 | 36000 | 3.34 | 3.16 | 36000 | 3.34 | 3.16 | 4300 | 0.72 | 1.75 | 24800 | 3 | 2.42 | 24800 | 3 | 2.42 | 1980 | 0.74 | 0.78 | 23200 | 3.62 | 1.88 | 23200 | 3.62 | 1.88 | 0 | 1014 | 0.75 | 0.4 | 22534 | 3.87 | 1.71
04/19/23 | Live | Johnson Controls Inc. (York International Norman) | COLEMAN | HMH7 | Singlezone Ducted, Centrally Ducted | 211661452 |  | HRCU-A-CB | HMH72B361 |  | XAFB30CXXN1+TXV | TP9C080B12MP13 |  |  |  | 8 | 16.5 | 7.8 | 7.8 | FALSE | FALSE | FALSE |  | 68 | 64 | 64 | TRUE | [6 empty] | R-410A | USA;Canada | 13100 | 0.66 | 5.82 | 33000 | 4.12 | 2.35 | 33000 | 4.12 | 2.35 | 13100 | 0.66 | 5.82 | 36400 | 3.47 | 3.07 | 10100 | 0.67 | 4.42 | 36000 | 3.34 | 3.16 | 36000 | 3.34 | 3.16 | 4300 | 0.72 | 1.75 | 24800 | 3 | 2.42 | 24800 | 3 | 2.42 | 1980 | 0.74 | 0.78 | 23200 | 3.62 | 1.88 | 23200 | 3.62 | 1.88 | 0 | 1014 | 0.75 | 0.4 | 22534 | 3.87 | 1.71
04/19/23 | Live | Johnson Controls Inc. (York International Norman) | COLEMAN | HMH7 | Singlezone Ducted, Centrally Ducted | 211661457 |  | HRCU-A-CB | HMH72B361 |  | XAFB30CXXN1+TXV | CP9C080B12MP13 |  |  |  | 8 | 16.5 | 7.8 | 7.8 | FALSE | FALSE | FALSE |  | 68 | 64 | 64 | TRUE | [6 empty] | R-410A | USA;Canada | 13100 | 0.66 | 5.82 | 33000 | 4.12 | 2.35 | 33000 | 4.12 | 2.35 | 13100 | 0.66 | 5.82 | 36400 | 3.47 | 3.07 | 10100 | 0.67 | 4.42 | 36000 | 3.34 | 3.16 | 36000 | 3.34 | 3.16 | 4300 | 0.72 | 1.75 | 24800 | 3 | 2.42 | 24800 | 3 | 2.42 | 1980 | 0.74 | 0.78 | 23200 | 3.62 | 1.88 | 23200 | 3.62 | 1.88 | 0 | 1014 | 0.75 | 0.4 | 22534 | 3.87 | 1.71
04/19/23 | Live | Johnson Controls Inc. (York International Norman) | COLEMAN | HMH7 | Singlezone Ducted, Centrally Ducted | 211661459 |  | HRCU-A-CB | HMH72B361 |  | XAUB30CXXN1+TXV | TM9V080B12MP12 |  |  |  | 8 | 16.5 | 7.8 | 7.8 | FALSE | FALSE | FALSE |  | 68 | 64 | 64 | TRUE | [6 empty] | R-410A | USA;Canada | 13100 | 0.66 | 5.82 | 33000 | 4.12 | 2.35 | 33000 | 4.12 | 2.35 | 13100 | 0.66 | 5.82 | 36400 | 3.47 | 3.07 | 10100 | 0.67 | 4.42 | 36000 | 3.34 | 3.16 | 36000 | 3.34 | 3.16 | 4300 | 0.72 | 1.75 | 24800 | 3 | 2.42 | 24800 | 3 | 2.42 | 1980 | 0.74 | 0.78 | 23200 | 3.62 | 1.88 | 23200 | 3.62 | 1.88 | 0 | 1014 | 0.75 | 0.4 | 22534 | 3.87 | 1.71
04/19/23 | Live | Johnson Controls Inc. (York International Norman) | COLEMAN | HMH7 | Singlezone Ducted, Centrally Ducted | 211661464 |  | HRCU-A-CB | HMH72B361 |  | XAUB30CXXN1+TXV | TP9C080B12MP13 |  |  |  | 8 | 16.5 | 7.8 | 7.8 | FALSE | FALSE | FALSE |  | 68 | 64 | 64 | TRUE | [6 empty] | R-410A | USA;Canada | 13100 | 0.66 | 5.82 | 33000 | 4.12 | 2.35 | 33000 | 4.12 | 2.35 | 13100 | 0.66 | 5.82 | 36400 | 3.47 | 3.07 | 10100 | 0.67 | 4.42 | 36000 | 3.34 | 3.16 | 36000 | 3.34 | 3.16 | 4300 | 0.72 | 1.75 | 24800 | 3 | 2.42 | 24800 | 3 | 2.42 | 1980 | 0.74 | 0.78 | 23200 | 3.62 | 1.88 | 23200 | 3.62 | 1.88 | 0 | 1014 | 0.75 | 0.4 | 22534 | 3.87 | 1.71
04/19/23 | Live | Johnson Controls Inc. (York International Norman) | COLEMAN | HMH7 | Singlezone Ducted, Centrally Ducted | 211661469 |  | HRCU-A-CB | HMH72B361 |  | XAUB30CXXN1+TXV | CP9C080B12MP13 |  |  |  | 8 | 16.5 | 7.8 | 7.8 | FALSE | FALSE | FALSE |  | 68 | 64 | 64 | TRUE | [6 empty] | R-410A | USA;Canada | 13100 | 0.66 | 5.82 | 33000 | 4.12 | 2.35 | 33000 | 4.12 | 2.35 | 13100 | 0.66 | 5.82 | 36400 | 3.47 | 3.07 | 10100 | 0.67 | 4.42 | 36000 | 3.34 | 3.16 | 36000 | 3.34 | 3.16 | 4300 | 0.72 | 1.75 | 24800 | 3 | 2.42 | 24800 | 3 | 2.42 | 1980 | 0.74 | 0.78 | 23200 | 3.62 | 1.88 | 23200 | 3.62 | 1.88 | 0 | 1014 | 0.75 | 0.4 | 22534 | 3.87 | 1.71
07/31/23 | Live | Johnson Controls Inc. (York International Norman) | COLEMAN | HMH7 | Singlezone Ducted, Centrally Ducted | 210440097 |  | HRCU-A-CB | HMH72B481 |  | XAFD60JXXN1+JMVT20DC2N1+TXV |  | 10.5 | 18.5 | 9.5 | 10 | 18 | 7.8 | 7.8 | FALSE | FALSE | FALSE |  | 63 | 61 | 61 | TRUE | [6 empty] | R-410A | USA;Canada | 15200 | 0.71 | 6.27 | 47500 | 4.75 | 2.93 | 47500 | 4.75 | 2.93 | 15200 | 0.71 | 6.27 | 53000 | 4.11 | 3.78 | 18100 | 1.17 | 4.53 | 47000 | 4 | 3.44 | 47000 | 4 | 3.44 | 8700 | 1.19 | 2.14 | 29800 | 3.52 | 2.48 | 29800 | 3.52 | 2.48 | 4940 | 1.2 | 1.21 | 29000 | 4.78 | 1.78 | 29000 | 4.78 | 1.78 | 0 | 3374 | 1.2 | 0.82 | 28667 | 5.3 | 1.59
07/31/23 | Live | Johnson Controls Inc. (York International Norman) | COLEMAN | HMH7 | Singlezone Ducted, Centrally Ducted | 210440138 |  | HRCU-A-CB | HMH72B481 |  | XAFD60JBCN1+JMVT20DC2N1 |  | 10.5 | 18.5 | 9.5 | 10 | 18 | 7.8 | 7.8 | FALSE | FALSE | FALSE |  | 63 | 61 | 61 | TRUE | [6 empty] | R-410A | USA;Canada | 15200 | 0.71 | 6.27 | 47500 | 4.75 | 2.93 | 47500 | 4.75 | 2.93 | 15200 | 0.71 | 6.27 | 53000 | 4.11 | 3.78 | 18100 | 1.17 | 4.53 | 47000 | 4 | 3.44 | 47000 | 4 | 3.44 | 8700 | 1.19 | 2.14 | 29800 | 3.52 | 2.48 | 29800 | 3.52 | 2.48 | 4940 | 1.2 | 1.21 | 29000 | 4.78 | 1.78 | 29000 | 4.78 | 1.78 | 0 | 3374 | 1.2 | 0.82 | 28667 | 5.3 | 1.59
07/31/23 | Live | Johnson Controls Inc. (York International Norman) | COLEMAN | HMH7 | Singlezone Ducted, Centrally Ducted | 209156825 |  | HRCU-A-CB | HMH72B481 |  | JHETC60HBCS2N1 |  | 10.25 | 18 | 9.3 | 10 | 18.5 | 7.8 | 7.8 | FALSE | FALSE | FALSE |  | 62 | 60 | 60 | TRUE | [6 empty] | R-410A | USA;Canada | 15300 | 0.7 | 6.41 | 48000 | 4.8 | 2.93 | 48000 | 4.8 | 2.93 | 15300 | 0.7 | 6.41 | 53500 | 4.13 | 3.8 | 17900 | 1.17 | 4.48 | 48000 | 4.16 | 3.38 | 48000 | 4.16 | 3.38 | 8100 | 1.15 | 2.06 | 29800 | 3.55 | 2.46 | 29800 | 3.55 | 2.46 | 4180 | 1.14 | 1.07 | 29000 | 4.83 | 1.76 | 29000 | 4.83 | 1.76 | 0 | 2547 | 1.14 | 0.65 | 28667 | 5.36 | 1.57
07/11/22 | Live | Johnson Controls Inc. (York International Norman) | COLEMAN | HMH7 | Singlezone Ducted, Centrally Ducted | 207417320 |  | HRCU-A-CB | HMH72B601 |  | XAFD60JXXN1+TXV | TM9V100C20MP12 | 8.25 | 16.25 | 9.3 | 8 | 16.5 | 7.8 | 7.8 | FALSE | FALSE | FALSE |  | 64 | 53 | 53 | TRUE | [6 empty] | R-410A | USA;Canada | 16300 | 0.8 | 5.97 | 57500 | 7.19 | 2.34 | 57500 | 7.19 | 2.34 | 16300 | 0.8 | 5.97 | 62500 | 6.01 | 3.05 | 17500 | 1.2 | 4.27 | 57500 | 5.4 | 3.12 | 57500 | 5.4 | 3.12 | 8100 | 1.18 | 2.01 | 36800 | 4.49 | 2.4 | 36800 | 4.49 | 2.4 | 4340 | 1.17 | 1.09 | 31000 | 5.1 | 1.78 | 31000 | 5.1 | 1.78 | 0 | 2774 | 1.17 | 0.69 | 28584 | 5.36 | 1.56
07/11/22 | Live | Johnson Controls Inc. (York International Norman) | COLEMAN | HMH7 | Singlezone Ducted, Centrally Ducted | 207417324 |  | HRCU-A-CB | HMH72B601 |  | XAFD60JXXN1+TXV | TP9C100C20MP13 | 8.25 | 16.25 | 9.3 | 8 | 16.5 | 7.8 | 7.8 | FALSE | FALSE | FALSE |  | 64 | 53 | 53 | TRUE | [6 empty] | R-410A | USA;Canada | 16300 | 0.8 | 5.97 | 57500 | 7.19 | 2.34 | 57500 | 7.19 | 2.34 | 16300 | 0.8 | 5.97 | 62500 | 6.01 | 3.05 | 17500 | 1.2 | 4.27 | 57500 | 5.4 | 3.12 | 57500 | 5.4 | 3.12 | 8100 | 1.18 | 2.01 | 36800 | 4.49 | 2.4 | 36800 | 4.49 | 2.4 | 4340 | 1.17 | 1.09 | 31000 | 5.1 | 1.78 | 31000 | 5.1 | 1.78 | 0 | 2774 | 1.17 | 0.69 | 28584 | 5.36 | 1.56
07/11/22 | Live | Johnson Controls Inc. (York International Norman) | COLEMAN | HMH7 | Singlezone Ducted, Centrally Ducted | 207417328 |  | HRCU-A-CB | HMH72B601 |  | XAFD60JXXN1+TXV | CP9C100C20MP13 | 8.25 | 16.25 | 9.3 | 8 | 16.5 | 7.8 | 7.8 | FALSE | FALSE | FALSE |  | 64 | 53 | 53 | TRUE | [6 empty] | R-410A | USA;Canada | 16300 | 0.8 | 5.97 | 57500 | 7.19 | 2.34 | 57500 | 7.19 | 2.34 | 16300 | 0.8 | 5.97 | 62500 | 6.01 | 3.05 | 17500 | 1.2 | 4.27 | 57500 | 5.4 | 3.12 | 57500 | 5.4 | 3.12 | 8100 | 1.18 | 2.01 | 36800 | 4.49 | 2.4 | 36800 | 4.49 | 2.4 | 4340 | 1.17 | 1.09 | 31000 | 5.1 | 1.78 | 31000 | 5.1 | 1.78 | 0 | 2774 | 1.17 | 0.69 | 28584 | 5.36 | 1.56
07/31/23 | Live | Johnson Controls Inc. (York International Norman) | COLEMAN | HMH7 | Singlezone Ducted, Centrally Ducted | 209207567 |  | HRCU-A-CB | HMH72B601 |  | XAFD60JBCN1 | TM9V100C20MP12 | 8.25 | 16.25 | 9 | 8 | 16.5 | 7.8 | 7.8 | FALSE | FALSE | FALSE |  | 64 | 53 | 53 | TRUE | [6 empty] | R-410A | USA;Canada | 16300 | 0.8 | 5.97 | 57500 | 7.19 | 2.34 | 57500 | 7.19 | 2.34 | 16300 | 0.8 | 5.97 | 62500 | 6.01 | 3.05 | 17500 | 1.2 | 4.27 | 57500 | 5.4 | 3.12 | 57500 | 5.4 | 3.12 | 8100 | 1.18 | 2.01 | 36800 | 4.49 | 2.4 | 36800 | 4.49 | 2.4 | 4340 | 1.17 | 1.09 | 31000 | 5.1 | 1.78 | 31000 | 5.1 | 1.78 | 0 | 2774 | 1.17 | 0.69 | 28584 | 5.36 | 1.56
07/31/23 | Live | Johnson Controls Inc. (York International Norman) | COLEMAN | HMH7 | Singlezone Ducted, Centrally Ducted | 209207571 |  | HRCU-A-CB | HMH72B601 |  | XAFD60JBCN1 | TP9C100C20MP13 | 8.25 | 16.25 | 9 | 8 | 16.5 | 7.8 | 7.8 | FALSE | FALSE | FALSE |  | 64 | 53 | 53 | TRUE | [6 empty] | R-410A | USA;Canada | 16300 | 0.8 | 5.97 | 57500 | 7.19 | 2.34 | 57500 | 7.19 | 2.34 | 16300 | 0.8 | 5.97 | 62500 | 6.01 | 3.05 | 17500 | 1.2 | 4.27 | 57500 | 5.4 | 3.12 | 57500 | 5.4 | 3.12 | 8100 | 1.18 | 2.01 | 36800 | 4.49 | 2.4 | 36800 | 4.49 | 2.4 | 4340 | 1.17 | 1.09 | 31000 | 5.1 | 1.78 | 31000 | 5.1 | 1.78 | 0 | 2774 | 1.17 | 0.69 | 28584 | 5.36 | 1.56
07/31/23 | Live | Johnson Controls Inc. (York International Norman) | COLEMAN | HMH7 | Singlezone Ducted, Centrally Ducted | 209207575 |  | HRCU-A-CB | HMH72B601 |  | XAFD60JBCN1 | CP9C100C20MP13 | 8.25 | 16.25 | 9 | 8 | 16.5 | 7.8 | 7.8 | FALSE | FALSE | FALSE |  | 64 | 53 | 53 | TRUE | [6 empty] | R-410A | USA;Canada | 16300 | 0.8 | 5.97 | 57500 | 7.19 | 2.34 | 57500 | 7.19 | 2.34 | 16300 | 0.8 | 5.97 | 62500 | 6.01 | 3.05 | 17500 | 1.2 | 4.27 | 57500 | 5.4 | 3.12 | 57500 | 5.4 | 3.12 | 8100 | 1.18 | 2.01 | 36800 | 4.49 | 2.4 | 36800 | 4.49 | 2.4 | 4340 | 1.17 | 1.09 | 31000 | 5.1 | 1.78 | 31000 | 5.1 | 1.78 | 0 | 2774 | 1.17 | 0.69 | 28584 | 5.36 | 1.56
07/31/23 | Live | Johnson Controls Inc. (York International Norman) | COLEMAN | HMH7 | Singlezone Ducted, Centrally Ducted | 212587043 |  | HRCU-A-CB | HMH72B481 |  | XAFC60HXXN1+TXV | Z8ET100C20LMPS1 |  |  |  | 9.5 | 19 | 7.8 | 7.8 | FALSE | FALSE | FALSE |  | 63 | 48 | 48 | TRUE | [6 empty] | R-410A | USA;Canada | 15300 | 0.65 | 6.9 | 47000 | 4.95 | 2.78 | 47000 | 4.95 | 2.78 | 15300 | 0.65 | 6.9 | 53500 | 4.25 | 3.69 | 17500 | 1.14 | 4.5 | 47500 | 4.17 | 3.34 | 47500 | 4.17 | 3.34 | 8100 | 1.11 | 2.14 | 30200 | 3.66 | 2.42 | 30200 | 3.66 | 2.42 | 4340 | 1.1 | 1.16 | 22800 | 3.48 | 1.92 | 22800 | 3.48 | 1.92 | 0 | 2774 | 1.1 | 0.74 | 19717 | 3.41 | 1.69
07/31/23 | Live | Johnson Controls Inc. (York International Norman) | COLEMAN | HMH7 | Singlezone Ducted, Centrally Ducted | 212587048 |  | HRCU-A-CB | HMH72B481 |  | XAFC60HBCN1 | Z8ET100C20LMPS1 |  |  |  | 9.5 | 19 | 7.8 | 7.8 | FALSE | FALSE | FALSE |  | 63 | 48 | 48 | TRUE | [6 empty] | R-410A | USA;Canada | 15300 | 0.65 | 6.9 | 47000 | 4.95 | 2.78 | 47000 | 4.95 | 2.78 | 15300 | 0.65 | 6.9 | 53500 | 4.25 | 3.69 | 17500 | 1.14 | 4.5 | 47500 | 4.17 | 3.34 | 47500 | 4.17 | 3.34 | 8100 | 1.11 | 2.14 | 30200 | 3.66 | 2.42 | 30200 | 3.66 | 2.42 | 4340 | 1.1 | 1.16 | 22800 | 3.48 | 1.92 | 22800 | 3.48 | 1.92 | 0 | 2774 | 1.1 | 0.74 | 19717 | 3.41 | 1.69
07/31/23 | Live | Johnson Controls Inc. (York International Norman) | COLEMAN | HMH7 | Singlezone Ducted, Centrally Ducted | 212587053 |  | HRCU-A-CB | HMH72B481 |  | XAFC60HXXN1+TXV | Z8ET100C16LMPS1 |  |  |  | 9.5 | 18 | 7.8 | 7.8 | FALSE | FALSE | FALSE |  | 64 | 48 | 48 | TRUE | [6 empty] | R-410A | USA;Canada | 15200 | 0.69 | 6.46 | 47000 | 4.95 | 2.78 | 47000 | 4.95 | 2.78 | 15200 | 0.69 | 6.46 | 53500 | 4.25 | 3.69 | 17700 | 1.17 | 4.43 | 47500 | 4.14 | 3.36 | 47500 | 4.14 | 3.36 | 8300 | 1.16 | 2.1 | 30400 | 3.65 | 2.44 | 30400 | 3.65 | 2.44 | 4540 | 1.15 | 1.16 | 23000 | 3.48 | 1.94 | 23000 | 3.48 | 1.94 | 0 | 2974 | 1.15 | 0.76 | 19917 | 3.4 | 1.72
07/31/23 | Live | Johnson Controls Inc. (York International Norman) | COLEMAN | HMH7 | Singlezone Ducted, Centrally Ducted | 212587058 |  | HRCU-A-CB | HMH72B481 |  | XAFC60HBCN1 | Z8ET100C16LMPS1 |  |  |  | 9.5 | 18 | 7.8 | 7.8 | FALSE | FALSE | FALSE |  | 64 | 48 | 48 | TRUE | [6 empty] | R-410A | USA;Canada | 15200 | 0.69 | 6.46 | 47000 | 4.95 | 2.78 | 47000 | 4.95 | 2.78 | 15200 | 0.69 | 6.46 | 53500 | 4.25 | 3.69 | 17700 | 1.17 | 4.43 | 47500 | 4.14 | 3.36 | 47500 | 4.14 | 3.36 | 8300 | 1.16 | 2.1 | 30400 | 3.65 | 2.44 | 30400 | 3.65 | 2.44 | 4540 | 1.15 | 1.16 | 23000 | 3.48 | 1.94 | 23000 | 3.48 | 1.94 | 0 | 2974 | 1.15 | 0.76 | 19917 | 3.4 | 1.72
07/31/23 | Live | Johnson Controls Inc. (York International Norman) | COLEMAN | HMH7 | Singlezone Ducted, Centrally Ducted | 212587203 |  | HRCU-A-CB | HMH72B481 |  | XAFD60HXXN1+TXV | Z8ET080C16LMPS1 |  |  |  | 10 | 18.5 | 7.8 | 7.8 | FALSE | FALSE | FALSE |  | 63 | 47 | 47 | TRUE | [6 empty] | R-410A | USA;Canada | 15000 | 0.66 | 6.66 | 46500 | 4.65 | 2.93 | 46500 | 4.65 | 2.93 | 15000 | 0.66 | 6.66 | 52500 | 4.09 | 3.76 | 17300 | 1.16 | 4.37 | 46500 | 4.16 | 3.28 | 46500 | 4.16 | 3.28 | 7900 | 1.1 | 2.1 | 29400 | 3.56 | 2.42 | 29400 | 3.56 | 2.42 | 4140 | 1.08 | 1.12 | 22000 | 3.39 | 1.9 | 22000 | 3.39 | 1.9 | 0 | 2574 | 1.07 | 0.71 | 18917 | 3.32 | 1.67
07/31/23 | Live | Johnson Controls Inc. (York International Norman) | COLEMAN | HMH7 | Singlezone Ducted, Centrally Ducted | 212587208 |  | HRCU-A-CB | HMH72B481 |  | XAFD60HBCN1 | Z8ET080C16LMPS1 |  |  |  | 10 | 18.5 | 7.8 | 7.8 | FALSE | FALSE | FALSE |  | 63 | 47 | 47 | TRUE | [6 empty] | R-410A | USA;Canada | 15000 | 0.66 | 6.66 | 46500 | 4.65 | 2.93 | 46500 | 4.65 | 2.93 | 15000 | 0.66 | 6.66 | 52500 | 4.09 | 3.76 | 17300 | 1.16 | 4.37 | 46500 | 4.16 | 3.28 | 46500 | 4.16 | 3.28 | 7900 | 1.1 | 2.1 | 29400 | 3.56 | 2.42 | 29400 | 3.56 | 2.42 | 4140 | 1.08 | 1.12 | 22000 | 3.39 | 1.9 | 22000 | 3.39 | 1.9 | 0 | 2574 | 1.07 | 0.71 | 18917 | 3.32 | 1.67
07/31/23 | Live | Johnson Controls Inc. (York International Norman) | COLEMAN | HMH7 | Singlezone Ducted, Centrally Ducted | 212587213 |  | HRCU-A-CB | HMH72B481 |  | XAUD60HXXN1+TXV | Z8ET080C16LMPS1 |  |  |  | 10 | 18.5 | 7.8 | 7.8 | FALSE | FALSE | FALSE |  | 63 | 47 | 47 | TRUE | [6 empty] | R-410A | USA;Canada | 15000 | 0.66 | 6.66 | 46500 | 4.65 | 2.93 | 46500 | 4.65 | 2.93 | 15000 | 0.66 | 6.66 | 52500 | 4.09 | 3.76 | 17300 | 1.16 | 4.37 | 46500 | 4.16 | 3.28 | 46500 | 4.16 | 3.28 | 7900 | 1.1 | 2.1 | 29400 | 3.56 | 2.42 | 29400 | 3.56 | 2.42 | 4140 | 1.08 | 1.12 | 22000 | 3.39 | 1.9 | 22000 | 3.39 | 1.9 | 0 | 2574 | 1.07 | 0.71 | 18917 | 3.32 | 1.67
07/31/23 | Live | Johnson Controls Inc. (York International Norman) | COLEMAN | HMH7 | Singlezone Ducted, Centrally Ducted | 212488970 |  | HRCU-A-CB | HMH72B481 |  | XAFD60JXXN1+TXV | Z8ES080C20SMPS1 |  |  |  | 9.5 | 18 | 7.8 | 7.8 | FALSE | FALSE | FALSE |  | 65 | 49 | 49 | TRUE | [6 empty] | R-410A | USA;Canada | 15100 | 0.69 | 6.41 | 45500 | 4.79 | 2.78 | 45500 | 4.79 | 2.78 | 15100 | 0.69 | 6.41 | 52500 | 4.25 | 3.62 | 17900 | 1.17 | 4.48 | 46500 | 4.03 | 3.38 | 46500 | 4.03 | 3.38 | 8900 | 1.19 | 2.19 | 30400 | 3.65 | 2.44 | 30400 | 3.65 | 2.44 | 5300 | 1.2 | 1.29 | 23000 | 3.48 | 1.94 | 23000 | 3.48 | 1.94 | 0 | 3800 | 1.2 | 0.93 | 19917 | 3.4 | 1.72
07/31/23 | Live | Johnson Controls Inc. (York International Norman) | COLEMAN | HMH7 | Singlezone Ducted, Centrally Ducted | 212488975 |  | HRCU-A-CB | HMH72B481 |  | XAFD60JXXN1+TXV | Z8ES080C20LMPS1 |  |  |  | 9.5 | 18 | 7.8 | 7.8 | FALSE | FALSE | FALSE |  | 65 | 49 | 49 | TRUE | [6 empty] | R-410A | USA;Canada | 15100 | 0.69 | 6.41 | 45500 | 4.79 | 2.78 | 45500 | 4.79 | 2.78 | 15100 | 0.69 | 6.41 | 52500 | 4.25 | 3.62 | 17900 | 1.17 | 4.48 | 46500 | 4.03 | 3.38 | 46500 | 4.03 | 3.38 | 8900 | 1.19 | 2.19 | 30400 | 3.65 | 2.44 | 30400 | 3.65 | 2.44 | 5300 | 1.2 | 1.29 | 23000 | 3.48 | 1.94 | 23000 | 3.48 | 1.94 | 0 | 3800 | 1.2 | 0.93 | 19917 | 3.4 | 1.72
07/31/23 | Live | Johnson Controls Inc. (York International Norman) | COLEMAN | HMH7 | Singlezone Ducted, Centrally Ducted | 212488980 |  | HRCU-A-CB | HMH72B481 |  | XAFD60JBCN1 | Z8ES080C20SMPS1 |  |  |  | 9.5 | 18 | 7.8 | 7.8 | FALSE | FALSE | FALSE |  | 65 | 49 | 49 | TRUE | [6 empty] | R-410A | USA;Canada | 15100 | 0.69 | 6.41 | 45500 | 4.79 | 2.78 | 45500 | 4.79 | 2.78 | 15100 | 0.69 | 6.41 | 52500 | 4.25 | 3.62 | 17900 | 1.17 | 4.48 | 46500 | 4.03 | 3.38 | 46500 | 4.03 | 3.38 | 8900 | 1.19 | 2.19 | 30400 | 3.65 | 2.44 | 30400 | 3.65 | 2.44 | 5300 | 1.2 | 1.29 | 23000 | 3.48 | 1.94 | 23000 | 3.48 | 1.94 | 0 | 3800 | 1.2 | 0.93 | 19917 | 3.4 | 1.72
07/31/23 | Live | Johnson Controls Inc. (York International Norman) | COLEMAN | HMH7 | Singlezone Ducted, Centrally Ducted | 212488985 |  | HRCU-A-CB | HMH72B481 |  | XAFD60JBCN1 | Z8ES080C20LMPS1 |  |  |  | 9.5 | 18 | 7.8 | 7.8 | FALSE | FALSE | FALSE |  | 65 | 49 | 49 | TRUE | [6 empty] | R-410A | USA;Canada | 15100 | 0.69 | 6.41 | 45500 | 4.79 | 2.78 | 45500 | 4.79 | 2.78 | 15100 | 0.69 | 6.41 | 52500 | 4.25 | 3.62 | 17900 | 1.17 | 4.48 | 46500 | 4.03 | 3.38 | 46500 | 4.03 | 3.38 | 8900 | 1.19 | 2.19 | 30400 | 3.65 | 2.44 | 30400 | 3.65 | 2.44 | 5300 | 1.2 | 1.29 | 23000 | 3.48 | 1.94 | 23000 | 3.48 | 1.94 | 0 | 3800 | 1.2 | 0.93 | 19917 | 3.4 | 1.72
07/31/23 | Live | Johnson Controls Inc. (York International Norman) | COLEMAN | HMH7 | Singlezone Ducted, Centrally Ducted | 212479648 |  | HRCU-A-CB | HMH72B481 |  | XAFD60HXXN1+TXV | Z8ES080C16SMPS1 |  |  |  | 10 | 18 | 7.8 | 7.8 | FALSE | FALSE | FALSE |  | 63 | 47 | 47 | TRUE | [6 empty] | R-410A | USA;Canada | 15200 | 0.71 | 6.27 | 46500 | 4.65 | 2.93 | 46500 | 4.65 | 2.93 | 15200 | 0.7 | 6.36 | 53000 | 4.12 | 3.77 | 17800 | 1.18 | 4.42 | 47000 | 4.15 | 3.32 | 47000 | 4.15 | 3.32 | 8200 | 1.16 | 2.07 | 29800 | 3.58 | 2.44 | 29800 | 3.58 | 2.44 | 4360 | 1.15 | 1.11 | 22400 | 3.42 | 1.92 | 22400 | 3.42 | 1.92 | 0 | 2760 | 1.15 | 0.7 | 19317 | 3.35 | 1.69
07/31/23 | Live | Johnson Controls Inc. (York International Norman) | COLEMAN | HMH7 | Singlezone Ducted, Centrally Ducted | 212479658 |  | HRCU-A-CB | HMH72B481 |  | XAFD60HXXN1+TXV | Z8ES080C16LMPS1 |  |  |  | 10 | 18 | 7.8 | 7.8 | FALSE | FALSE | FALSE |  | 63 | 47 | 47 | TRUE | [6 empty] | R-410A | USA;Canada | 15200 | 0.71 | 6.27 | 46500 | 4.65 | 2.93 | 46500 | 4.65 | 2.93 | 15200 | 0.7 | 6.36 | 53000 | 4.12 | 3.77 | 17800 | 1.18 | 4.42 | 47000 | 4.15 | 3.32 | 47000 | 4.15 | 3.32 | 8200 | 1.16 | 2.07 | 29800 | 3.58 | 2.44 | 29800 | 3.58 | 2.44 | 4360 | 1.15 | 1.11 | 22400 | 3.42 | 1.92 | 22400 | 3.42 | 1.92 | 0 | 2760 | 1.15 | 0.7 | 19317 | 3.35 | 1.69
07/31/23 | Live | Johnson Controls Inc. (York International Norman) | COLEMAN | HMH7 | Singlezone Ducted, Centrally Ducted | 212479667 |  | HRCU-A-CB | HMH72B481 |  | XAFD60HBCN1 | Z8ES080C16SMPS1 |  |  |  | 10 | 18 | 7.8 | 7.8 | FALSE | FALSE | FALSE |  | 63 | 47 | 47 | TRUE | [6 empty] | R-410A | USA;Canada | 15200 | 0.71 | 6.27 | 46500 | 4.65 | 2.93 | 46500 | 4.65 | 2.93 | 15200 | 0.7 | 6.36 | 53000 | 4.12 | 3.77 | 17800 | 1.18 | 4.42 | 47000 | 4.15 | 3.32 | 47000 | 4.15 | 3.32 | 8200 | 1.16 | 2.07 | 29800 | 3.58 | 2.44 | 29800 | 3.58 | 2.44 | 4360 | 1.15 | 1.11 | 22400 | 3.42 | 1.92 | 22400 | 3.42 | 1.92 | 0 | 2760 | 1.15 | 0.7 | 19317 | 3.35 | 1.69
07/31/23 | Live | Johnson Controls Inc. (York International Norman) | COLEMAN | HMH7 | Singlezone Ducted, Centrally Ducted | 212479676 |  | HRCU-A-CB | HMH72B481 |  | XAUD60HXXN1+TXV | Z8ES080C16SMPS1 |  |  |  | 10 | 18 | 7.8 | 7.8 | FALSE | FALSE | FALSE |  | 63 | 47 | 47 | TRUE | [6 empty] | R-410A | USA;Canada | 15200 | 0.71 | 6.27 | 46500 | 4.65 | 2.93 | 46500 | 4.65 | 2.93 | 15200 | 0.7 | 6.36 | 53000 | 4.12 | 3.77 | 17800 | 1.18 | 4.42 | 47000 | 4.15 | 3.32 | 47000 | 4.15 | 3.32 | 8200 | 1.16 | 2.07 | 29800 | 3.58 | 2.44 | 29800 | 3.58 | 2.44 | 4360 | 1.15 | 1.11 | 22400 | 3.42 | 1.92 | 22400 | 3.42 | 1.92 | 0 | 2760 | 1.15 | 0.7 | 19317 | 3.35 | 1.69
07/31/23 | Live | Johnson Controls Inc. (York International Norman) | COLEMAN | HMH7 | Singlezone Ducted, Centrally Ducted | 212479686 |  | HRCU-A-CB | HMH72B481 |  | XAFD60HBCN1 | Z8ES080C16LMPS1 |  |  |  | 10 | 18 | 7.8 | 7.8 | FALSE | FALSE | FALSE |  | 63 | 47 | 47 | TRUE | [6 empty] | R-410A | USA;Canada | 15200 | 0.71 | 6.27 | 46500 | 4.65 | 2.93 | 46500 | 4.65 | 2.93 | 15200 | 0.7 | 6.36 | 53000 | 4.12 | 3.77 | 17800 | 1.18 | 4.42 | 47000 | 4.15 | 3.32 | 47000 | 4.15 | 3.32 | 8200 | 1.16 | 2.07 | 29800 | 3.58 | 2.44 | 29800 | 3.58 | 2.44 | 4360 | 1.15 | 1.11 | 22400 | 3.42 | 1.92 | 22400 | 3.42 | 1.92 | 0 | 2760 | 1.15 | 0.7 | 19317 | 3.35 | 1.69
07/31/23 | Live | Johnson Controls Inc. (York International Norman) | COLEMAN | HMH7 | Singlezone Ducted, Centrally Ducted | 212479695 |  | HRCU-A-CB | HMH72B481 |  | XAUD60HXXN1+TXV | Z8ES080C16LMPS1 |  |  |  | 10 | 18 | 7.8 | 7.8 | FALSE | FALSE | FALSE |  | 63 | 47 | 47 | TRUE | [6 empty] | R-410A | USA;Canada | 15200 | 0.71 | 6.27 | 46500 | 4.65 | 2.93 | 46500 | 4.65 | 2.93 | 15200 | 0.7 | 6.36 | 53000 | 4.12 | 3.77 | 17800 | 1.18 | 4.42 | 47000 | 4.15 | 3.32 | 47000 | 4.15 | 3.32 | 8200 | 1.16 | 2.07 | 29800 | 3.58 | 2.44 | 29800 | 3.58 | 2.44 | 4360 | 1.15 | 1.11 | 22400 | 3.42 | 1.92 | 22400 | 3.42 | 1.92 | 0 | 2760 | 1.15 | 0.7 | 19317 | 3.35 | 1.69
10/28/22 | Live | Lennox Industries | COMFORT-AIRE |  | Singlezone Ducted, Centrally Ducted | 207071292 |  | HRCU-A-CB | HRG1836S1P | Ducted Indoor Units | EA(C,U)1P24B+H4TXV01 | GUH92C070B3M | 13 | 19 | 9 |  |  |  |  | TRUE | FALSE | FALSE |  | 63 | 54 | 54 | TRUE | N/A | [5 empty] | R410A | USA; Canada | 10700 | 0.67 | 4.68 | 23400 | 1.8 | 3.81 | 23400 | 1.8 | 3.81 | 11600 | 0.54 | 6.3 | 25200 | 1.44 | 5.13 | 9100 | 0.61 | 4.37 | 24000 | 2.42 | 2.91 | 24000 | 2.42 | 2.91 | 15200 | 2 | 2.23 | 15200 | 2 | 2.23 | 15200 | 2 | 2.23 | 13000 | 1.86 | 2.05 |  |  |  | 13000 | 1.86 | 2.05 | -15 | 9000 | 1.63 | 1.62 | 9000 | 1.63 | 1.62
10/28/22 | Live | Lennox Industries | COMFORT-AIRE |  | Singlezone Ducted, Centrally Ducted | 207071254 |  | HRCU-A-CB | HRG1836S1P | Ducted Indoor Units | HMG24X1P |  | 13 | 20 | 9.6 |  |  |  |  | TRUE | FALSE | TRUE |  | 65 | 54 | 54 | TRUE | N/A | [5 empty] | R410A | USA; Canada | 10800 | 0.64 | 4.95 | 24000 | 1.85 | 3.8 | 24000 | 1.85 | 3.8 | 11800 | 0.51 | 6.78 | 26000 | 1.44 | 5.29 | 8800 | 0.61 | 4.23 | 24000 | 2.4 | 2.93 | 24000 | 2.4 | 2.93 | 15600 | 2.06 | 2.22 | 15600 | 2.06 | 2.22 | 15600 | 2.06 | 2.22 | 13000 | 1.9 | 2.01 |  |  |  | 13000 | 1.9 | 2.01 | -15 | 9000 | 1.66 | 1.59 | 9000 | 1.66 | 1.59
10/28/22 | Live | Lennox Industries | COMFORT-AIRE |  | Singlezone Ducted, Centrally Ducted | 207071256 |  | HRCU-A-CB | HRG1836S1P | Ducted Indoor Units | HMG30X1P |  | 13 | 18 | 10 |  |  |  |  | TRUE | FALSE | TRUE |  | 65 | 53 | 53 | TRUE | N/A | [5 empty] | R410A | USA; Canada | 11000 | 0.71 | 4.54 | 24000 | 1.85 | 3.8 | 24000 | 1.85 | 3.8 | 12000 | 0.58 | 6.06 | 26200 | 1.46 | 5.26 | 9200 | 0.61 | 4.42 | 24000 | 2.29 | 3.07 | 24000 | 2.29 | 3.07 | 15600 | 1.92 | 2.38 | 15600 | 1.92 | 2.38 | 15600 | 1.92 | 2.38 | 12900 | 1.8 | 2.1 |  |  |  | 12900 | 1.8 | 2.1 | -15 | 8800 | 1.59 | 1.62 | 8800 | 1.59 | 1.62
10/28/22 | Live | Lennox Industries | COMFORT-AIRE |  | Singlezone Ducted, Centrally Ducted | 207071290 |  | HRCU-A-CB | HRG1836S1P | Ducted Indoor Units | EA(C,U)1P24B+H4TXV01 | GUH92C045B3M | 13 | 19 | 9 |  |  |  |  | TRUE | FALSE | FALSE |  | 63 | 54 | 54 | TRUE | N/A | [5 empty] | R410A | USA; Canada | 10600 | 0.67 | 4.64 | 23200 | 1.78 | 3.82 | 23200 | 1.78 | 3.82 | 11600 | 0.54 | 6.3 | 25000 | 1.44 | 5.09 | 9100 | 0.62 | 4.3 | 24000 | 2.43 | 2.89 | 24000 | 2.43 | 2.89 | 15200 | 2.01 | 2.22 | 15200 | 2.01 | 2.22 | 15200 | 2.01 | 2.22 | 13000 | 1.86 | 2.05 |  |  |  | 13000 | 1.86 | 2.05 | -15 | 9000 | 1.64 | 1.61 | 9000 | 1.64 | 1.61
10/28/22 | Live | Lennox Industries | COMFORT-AIRE |  | Singlezone Ducted, Centrally Ducted | 207071284 |  | HRCU-A-CB | HRG1836S1P | Ducted Indoor Units | EA(C,U)1P24B+H4TXV01 | GUH96T045B3M | 13 | 20 | 9.3 |  |  |  |  | TRUE | FALSE | FALSE |  | 63 | 54 | 54 | TRUE | N/A | [5 empty] | R410A | USA; Canada | 10700 | 0.63 | 4.98 | 23600 | 1.82 | 3.8 | 23600 | 1.82 | 3.8 | 11600 | 0.51 | 6.67 | 25400 | 1.43 | 5.21 | 9000 | 0.58 | 4.55 | 24000 | 2.4 | 2.93 | 24000 | 2.4 | 2.93 | 15200 | 1.99 | 2.24 | 15200 | 1.99 | 2.24 | 15200 | 1.99 | 2.24 | 13000 | 1.85 | 2.06 |  |  |  | 13000 | 1.85 | 2.06 | -15 | 9000 | 1.63 | 1.62 | 9000 | 1.63 | 1.62
10/28/22 | Live | Lennox Industries | COMFORT-AIRE |  | Singlezone Ducted, Centrally Ducted | 207071286 |  | HRCU-A-CB | HRG1836S1P | Ducted Indoor Units | EA(C,U)1P24B+H4TXV01 | GUH96T070B3M | 13 | 20 | 9.3 |  |  |  |  | TRUE | FALSE | FALSE |  | 63 | 53 | 53 | TRUE | N/A | [5 empty] | R410A | USA; Canada | 10800 | 0.62 | 5.11 | 23600 | 1.82 | 3.8 | 23600 | 1.82 | 3.8 | 11700 | 0.49 | 7 | 25400 | 1.42 | 5.24 | 9000 | 0.56 | 4.71 | 24000 | 2.39 | 2.94 | 24000 | 2.39 | 2.94 | 15200 | 1.98 | 2.25 | 15200 | 1.98 | 2.25 | 15200 | 1.98 | 2.25 | 12900 | 1.84 | 2.05 |  |  |  | 12900 | 1.84 | 2.05 | -15 | 8900 | 1.62 | 1.61 | 8900 | 1.62 | 1.61
10/28/22 | Live | Lennox Industries | COMFORT-AIRE |  | Singlezone Ducted, Centrally Ducted | 207071308 |  | HRCU-A-CB | HRG1836S1P | Ducted Indoor Units | EA(C,U)1P30B+H4TXV01 | GUH80C070B3M | 13 | 17.5 | 9.5 |  |  |  |  | TRUE | FALSE | FALSE |  | 64 | 52 | 52 | TRUE | N/A | [5 empty] | R410A | USA; Canada | 10700 | 0.71 | 4.42 | 23800 | 1.83 | 3.81 | 23800 | 1.83 | 3.81 | 11600 | 0.59 | 5.76 | 25800 | 1.41 | 5.36 | 9200 | 0.61 | 4.42 | 24000 | 2.14 | 3.29 | 24000 | 2.14 | 3.29 | 15400 | 1.86 | 2.43 | 15400 | 1.86 | 2.43 | 15400 | 1.86 | 2.43 | 12500 | 1.73 | 2.12 |  |  |  | 12500 | 1.73 | 2.12 | -15 | 8500 | 1.52 | 1.64 | 8500 | 1.52 | 1.64
10/28/22 | Live | Lennox Industries | COMFORT-AIRE |  | Singlezone Ducted, Centrally Ducted | 207071302 |  | HRCU-A-CB | HRG1836S1P | Ducted Indoor Units | EA(C,U)1P30A+H4TXV01 | GUH80C045A3M | 13 | 17.5 | 9.5 |  |  |  |  | TRUE | FALSE | FALSE |  | 64 | 52 | 52 | TRUE | N/A | [5 empty] | R410A | USA; Canada | 10800 | 0.71 | 4.46 | 24000 | 1.85 | 3.8 | 24000 | 1.85 | 3.8 | 11700 | 0.59 | 5.81 | 26000 | 1.43 | 5.33 | 9200 | 0.61 | 4.42 | 24000 | 2.15 | 3.27 | 24000 | 2.15 | 3.27 | 15500 | 1.88 | 2.42 | 15500 | 1.88 | 2.42 | 15500 | 1.88 | 2.42 | 12600 | 1.75 | 2.11 |  |  |  | 12600 | 1.75 | 2.11 | -15 | 8600 | 1.55 | 1.63 | 8600 | 1.55 | 1.63
10/28/22 | Live | Lennox Industries | COMFORT-AIRE |  | Singlezone Ducted, Centrally Ducted | 207071272 |  | HRCU-A-CB | HRG1836S1P | Ducted Indoor Units | E*1P23B+H4TXV01 | GUH92C070B3M | 13 | 19 | 10 |  |  |  |  | TRUE | FALSE | TRUE |  | 62 | 50 | 50 | TRUE | N/A | [5 empty] | R410A | USA; Canada | 10800 | 0.68 | 4.65 | 23200 | 1.78 | 3.82 | 23200 | 1.78 | 3.82 | 11800 | 0.55 | 6.29 | 25200 | 1.46 | 5.06 | 8900 | 0.58 | 4.5 | 24000 | 2.33 | 3.02 | 24000 | 2.33 | 3.02 | 14900 | 1.87 | 2.34 | 14900 | 1.87 | 2.34 | 14900 | 1.87 | 2.34 | 12000 | 1.74 | 2.02 |  |  |  | 12000 | 1.74 | 2.02 | -15 | 7900 | 1.52 | 1.52 | 7900 | 1.52 | 1.52
10/28/22 | Live | Lennox Industries | COMFORT-AIRE |  | Singlezone Ducted, Centrally Ducted | 207071310 |  | HRCU-A-CB | HRG1836S1P | Ducted Indoor Units | EA(C,U)1P30B+H4TXV01 | GUH92C045B3M | 13 | 18.5 | 9.6 |  |  |  |  | TRUE | FALSE | TRUE |  | 64 | 52 | 52 | TRUE | N/A | [5 empty] | R410A | USA; Canada | 10800 | 0.67 | 4.72 | 23600 | 1.82 | 3.8 | 23600 | 1.82 | 3.8 | 11700 | 0.54 | 6.35 | 25600 | 1.43 | 5.25 | 9000 | 0.57 | 4.63 | 24000 | 2.18 | 3.23 | 24000 | 2.18 | 3.23 | 15400 | 1.89 | 2.39 | 15400 | 1.89 | 2.39 | 15400 | 1.89 | 2.39 | 12500 | 1.76 | 2.08 |  |  |  | 12500 | 1.76 | 2.08 | -15 | 8500 | 1.54 | 1.62 | 8500 | 1.54 | 1.62
10/28/22 | Live | Lennox Industries | COMFORT-AIRE |  | Singlezone Ducted, Centrally Ducted | 207071312 |  | HRCU-A-CB | HRG1836S1P | Ducted Indoor Units | EA(C,U)1P30B+H4TXV01 | GUH92C070B3M | 13 | 19 | 9.6 |  |  |  |  | TRUE | FALSE | TRUE |  | 64 | 52 | 52 | TRUE | N/A | [5 empty] | R410A | USA; Canada | 10900 | 0.66 | 4.84 | 23800 | 1.83 | 3.81 | 23800 | 1.83 | 3.81 | 11700 | 0.54 | 6.35 | 25800 | 1.42 | 5.32 | 9000 | 0.56 | 4.71 | 24000 | 2.16 | 3.26 | 24000 | 2.16 | 3.26 | 15400 | 1.89 | 2.39 | 15400 | 1.89 | 2.39 | 15400 | 1.89 | 2.39 | 12600 | 1.75 | 2.11 |  |  |  | 12600 | 1.75 | 2.11 | -15 | 8500 | 1.54 | 1.62 | 8500 | 1.54 | 1.62
10/28/22 | Live | Lennox Industries | COMFORT-AIRE |  | Singlezone Ducted, Centrally Ducted | 207071314 |  | HRCU-A-CB | HRG1836S1P | Ducted Indoor Units | EA(C,U)1P30B+H4TXV01 | GUH95C045B3M | 13 | 17.5 | 9.3 |  |  |  |  | FALSE | FALSE | FALSE |  | 64 | 52 | 52 | TRUE | N/A | [5 empty] | R410A | USA; Canada | 10700 | 0.71 | 4.42 | 23600 | 1.82 | 3.8 | 23600 | 1.82 | 3.8 | 11500 | 0.59 | 5.71 | 25600 | 1.43 | 5.25 | 9200 | 0.62 | 4.35 | 24000 | 2.19 | 3.21 | 24000 | 2.19 | 3.21 | 15400 | 1.9 | 2.38 | 15400 | 1.9 | 2.38 | 15400 | 1.9 | 2.38 | 12500 | 1.76 | 2.08 |  |  |  | 12500 | 1.76 | 2.08 | -15 | 8500 | 1.55 | 1.61 | 8500 | 1.55 | 1.61
10/28/22 | Live | Lennox Industries | COMFORT-AIRE |  | Singlezone Ducted, Centrally Ducted | 207071316 |  | HRCU-A-CB | HRG1836S1P | Ducted Indoor Units | EA(C,U)1P30B+H4TXV01 | GUH95C070B3M | 13 | 17.5 | 9.3 |  |  |  |  | FALSE | FALSE | FALSE |  | 64 | 52 | 52 | TRUE | N/A | [5 empty] | R410A | USA; Canada | 10700 | 0.72 | 4.36 | 23800 | 1.83 | 3.81 | 23800 | 1.83 | 3.81 | 11600 | 0.59 | 5.76 | 25800 | 1.42 | 5.32 | 9200 | 0.62 | 4.35 | 24000 | 2.15 | 3.27 | 24000 | 2.15 | 3.27 | 15400 | 1.88 | 2.4 | 15400 | 1.88 | 2.4 | 15400 | 1.88 | 2.4 | 12600 | 1.75 | 2.11 |  |  |  | 12600 | 1.75 | 2.11 | -15 | 8500 | 1.54 | 1.62 | 8500 | 1.54 | 1.62
10/28/22 | Live | Lennox Industries | COMFORT-AIRE |  | Singlezone Ducted, Centrally Ducted | 207071320 |  | HRCU-A-CB | HRG1836S1P | Ducted Indoor Units | EA(C,U)1P30B+H4TXV01 | GUH96C070B3M | 13 | 18 | 9.5 |  |  |  |  | TRUE | FALSE | FALSE |  | 64 | 52 | 52 | TRUE | N/A | [5 empty] | R410A | USA; Canada | 10700 | 0.7 | 4.48 | 23800 | 1.83 | 3.81 | 23800 | 1.83 | 3.81 | 11600 | 0.58 | 5.86 | 25800 | 1.41 | 5.36 | 9200 | 0.6 | 4.49 | 24000 | 2.14 | 3.29 | 24000 | 2.14 | 3.29 | 15400 | 1.86 | 2.43 | 15400 | 1.86 | 2.43 | 15400 | 1.86 | 2.43 | 12500 | 1.73 | 2.12 |  |  |  | 12500 | 1.73 | 2.12 | -15 | 8500 | 1.52 | 1.64 | 8500 | 1.52 | 1.64
10/28/22 | Live | Lennox Industries | COMFORT-AIRE |  | Singlezone Ducted, Centrally Ducted | 207071318 |  | HRCU-A-CB | HRG1836S1P | Ducted Indoor Units | EA(C,U)1P30B+H4TXV01 | GUH96C045B3M | 13 | 17.5 | 9.5 |  |  |  |  | TRUE | FALSE | TRUE |  | 64 | 52 | 52 | TRUE | N/A | [5 empty] | R410A | USA; Canada | 10700 | 0.71 | 4.42 | 23800 | 1.83 | 3.81 | 23800 | 1.83 | 3.81 | 11600 | 0.58 | 5.86 | 25800 | 1.42 | 5.32 | 9200 | 0.61 | 4.42 | 24000 | 2.15 | 3.27 | 24000 | 2.15 | 3.27 | 15400 | 1.88 | 2.4 | 15400 | 1.88 | 2.4 | 15400 | 1.88 | 2.4 | 12500 | 1.74 | 2.11 |  |  |  | 12500 | 1.74 | 2.11 | -15 | 8500 | 1.53 | 1.63 | 8500 | 1.53 | 1.63
10/28/22 | Live | Lennox Industries | COMFORT-AIRE |  | Singlezone Ducted, Centrally Ducted | 207071304 |  | HRCU-A-CB | HRG1836S1P | Ducted Indoor Units | EA(C,U)1P30B+H4TXV01 | GUH96T045B3M | 13 | 20 | 9.6 |  |  |  |  | TRUE | FALSE | TRUE |  | 64 | 52 | 52 | TRUE | N/A | [5 empty] | R410A | USA; Canada | 10800 | 0.62 | 5.11 | 23800 | 1.83 | 3.81 | 23800 | 1.83 | 3.81 | 11700 | 0.5 | 6.86 | 25800 | 1.41 | 5.36 | 8900 | 0.53 | 4.92 | 24000 | 2.15 | 3.27 | 24000 | 2.15 | 3.27 | 15400 | 1.88 | 2.4 | 15400 | 1.88 | 2.4 | 15400 | 1.88 | 2.4 | 12500 | 1.74 | 2.11 |  |  |  | 12500 | 1.74 | 2.11 | -15 | 8500 | 1.53 | 1.63 | 8500 | 1.53 | 1.63
10/28/22 | Live | Lennox Industries | COMFORT-AIRE |  | Singlezone Ducted, Centrally Ducted | 207071262 |  | HRCU-A-CB | HRG1836S1P | Ducted Indoor Units | E*1P23A+H4TXV01 | GUH80C045A3M | 13 | 18 | 9.6 |  |  |  |  | TRUE | FALSE | FALSE |  | 62 | 50 | 50 | TRUE | N/A | [5 empty] | R410A | USA; Canada | 10800 | 0.72 | 4.4 | 23400 | 1.8 | 3.81 | 23400 | 1.8 | 3.81 | 11800 | 0.59 | 5.86 | 25400 | 1.47 | 5.06 | 9100 | 0.62 | 4.3 | 24000 | 2.31 | 3.04 | 24000 | 2.32 | 3.03 | 15000 | 1.87 | 2.35 | 15000 | 1.87 | 2.35 | 15000 | 1.87 | 2.35 | 12100 | 1.74 | 2.04 |  |  |  | 12100 | 1.74 | 2.04 | -15 | 8000 | 1.53 | 1.53 | 8000 | 1.53 | 1.53
10/28/22 | Live | Lennox Industries | COMFORT-AIRE |  | Singlezone Ducted, Centrally Ducted | 207071306 |  | HRCU-A-CB | HRG1836S1P | Ducted Indoor Units | EA(C,U)1P30B+H4TXV01 | GUH96T070B3M | 13 | 20 | 10 |  |  |  |  | TRUE | FALSE | TRUE |  | 64 | 52 | 52 | TRUE | N/A | [5 empty] | R410A | USA; Canada | 10900 | 0.61 | 5.24 | 23800 | 1.83 | 3.81 | 23800 | 1.83 | 3.81 | 11800 | 0.49 | 7.06 | 25800 | 1.41 | 5.36 | 8900 | 0.52 | 5.02 | 24000 | 2.15 | 3.27 | 24000 | 2.15 | 3.27 | 15400 | 1.87 | 2.41 | 15400 | 1.87 | 2.41 | 15400 | 1.87 | 2.41 | 12500 | 1.74 | 2.11 |  |  |  | 12500 | 1.74 | 2.11 | -15 | 8400 | 1.52 | 1.62 | 8400 | 1.52 | 1.62
10/28/22 | Live | Lennox Industries | COMFORT-AIRE |  | Singlezone Ducted, Centrally Ducted | 207071268 |  | HRCU-A-CB | HRG1836S1P | Ducted Indoor Units | E*1P23B+H4TXV01 | GUH80C070B3M | 13 | 17.5 | 9.6 |  |  |  |  | TRUE | FALSE | TRUE |  | 61 | 50 | 50 | TRUE | N/A | [5 empty] | R410A | USA; Canada | 10700 | 0.72 | 4.36 | 23400 | 1.8 | 3.81 | 23400 | 1.8 | 3.81 | 11700 | 0.59 | 5.81 | 25200 | 1.45 | 5.09 | 9100 | 0.62 | 4.3 | 24000 | 2.31 | 3.04 | 24000 | 2.32 | 3.03 | 14800 | 1.85 | 2.34 | 14800 | 1.85 | 2.34 | 14800 | 1.85 | 2.34 | 12000 | 1.72 | 2.04 |  |  |  | 12000 | 1.72 | 2.04 | -15 | 7900 | 1.51 | 1.53 | 7900 | 1.51 | 1.53
10/28/22 | Live | Lennox Industries | COMFORT-AIRE |  | Singlezone Ducted, Centrally Ducted | 207071274 |  | HRCU-A-CB | HRG1836S1P | Ducted Indoor Units | E*1P23B+H4TXV01 | GUH95C045B3M | 13 | 17.5 | 9.6 |  |  |  |  | FALSE | FALSE | FALSE |  | 61 | 50 | 50 | TRUE | N/A | [5 empty] | R410A | USA; Canada | 10600 | 0.73 | 4.26 | 23000 | 1.77 | 3.81 | 23000 | 1.77 | 3.81 | 11600 | 0.6 | 5.67 | 25000 | 1.47 | 4.98 | 9100 | 0.63 | 4.23 | 24000 | 2.35 | 2.99 | 24000 | 2.35 | 2.99 | 14800 | 1.88 | 2.31 | 14800 | 1.88 | 2.31 | 14800 | 1.88 | 2.31 | 12000 | 1.74 | 2.02 |  |  |  | 12000 | 1.74 | 2.02 | -15 | 7900 | 1.53 | 1.51 | 7900 | 1.53 | 1.51
10/28/22 | Live | Lennox Industries | COMFORT-AIRE |  | Singlezone Ducted, Centrally Ducted | 207071278 |  | HRCU-A-CB | HRG1836S1P | Ducted Indoor Units | E*1P23B+H4TXV01 | GUH96C045B3M | 13 | 18 | 9.6 |  |  |  |  | TRUE | FALSE | TRUE |  | 62 | 50 | 50 | TRUE | N/A | [5 empty] | R410A | USA; Canada | 10700 | 0.72 | 4.36 | 23400 | 1.8 | 3.81 | 23400 | 1.8 | 3.81 | 11700 | 0.59 | 5.81 | 25400 | 1.45 | 5.13 | 9100 | 0.62 | 4.3 | 24000 | 2.32 | 3.03 | 24000 | 2.32 | 3.03 | 14900 | 1.86 | 2.35 | 14900 | 1.86 | 2.35 | 14900 | 1.86 | 2.35 | 12000 | 1.73 | 2.03 |  |  |  | 12000 | 1.73 | 2.03 | -15 | 7900 | 1.51 | 1.53 | 7900 | 1.51 | 1.53
10/28/22 | Live | Lennox Industries | COMFORT-AIRE |  | Singlezone Ducted, Centrally Ducted | 207071276 |  | HRCU-A-CB | HRG1836S1P | Ducted Indoor Units | E*1P23B+H4TXV01 | GUH95C070B3M | 13 | 17.5 | 9.6 |  |  |  |  | FALSE | FALSE | FALSE |  | 62 | 50 | 50 | TRUE | N/A | [5 empty] | R410A | USA; Canada | 10700 | 0.73 | 4.3 | 23400 | 1.8 | 3.81 | 23400 | 1.8 | 3.81 | 11700 | 0.6 | 5.71 | 25400 | 1.46 | 5.1 | 9100 | 0.63 | 4.23 | 24000 | 2.32 | 3.03 | 24000 | 2.32 | 3.03 | 14900 | 1.86 | 2.35 | 14900 | 1.86 | 2.35 | 14900 | 1.86 | 2.35 | 12000 | 1.73 | 2.03 |  |  |  | 12000 | 1.73 | 2.03 | -15 | 7900 | 1.52 | 1.52 | 7900 | 1.52 | 1.52
10/28/22 | Live | Lennox Industries | COMFORT-AIRE |  | Singlezone Ducted, Centrally Ducted | 207071264 |  | HRCU-A-CB | HRG1836S1P | Ducted Indoor Units | E*1P23B+H4TXV01 | GUH96T045B3M | 13 | 20 | 10 |  |  |  |  | TRUE | FALSE | TRUE |  | 62 | 50 | 50 | TRUE | N/A | [5 empty] | R410A | USA; Canada | 10800 | 0.64 | 4.95 | 23400 | 1.8 | 3.81 | 23400 | 1.8 | 3.81 | 11800 | 0.51 | 6.78 | 25400 | 1.46 | 5.1 | 8800 | 0.54 | 4.78 | 24000 | 2.32 | 3.03 | 24000 | 2.32 | 3.03 | 14900 | 1.86 | 2.35 | 14900 | 1.86 | 2.35 | 14900 | 1.86 | 2.35 | 12000 | 1.73 | 2.03 |  |  |  | 12000 | 1.73 | 2.03 | -15 | 7900 | 1.52 | 1.52 | 7900 | 1.52 | 1.52
10/28/22 | Live | Lennox Industries | COMFORT-AIRE |  | Singlezone Ducted, Centrally Ducted | 207071280 |  | HRCU-A-CB | HRG1836S1P | Ducted Indoor Units | E*1P23B+H4TXV01 | GUH96C070B3M | 13 | 18 | 9.6 |  |  |  |  | TRUE | FALSE | TRUE |  | 61 | 50 | 50 | TRUE | N/A | [5 empty] | R410A | USA; Canada | 10700 | 0.71 | 4.42 | 23400 | 1.8 | 3.81 | 23400 | 1.8 | 3.81 | 11700 | 0.58 | 5.91 | 25400 | 1.45 | 5.13 | 9100 | 0.61 | 4.37 | 24000 | 2.31 | 3.04 | 24000 | 2.31 | 3.04 | 14800 | 1.85 | 2.34 | 14800 | 1.85 | 2.34 | 14800 | 1.85 | 2.34 | 12000 | 1.72 | 2.04 |  |  |  | 12000 | 1.72 | 2.04 | -15 | 7900 | 1.51 | 1.53 | 7900 | 1.51 | 1.53
10/28/22 | Live | Lennox Industries | COMFORT-AIRE |  | Singlezone Ducted, Centrally Ducted | 207071266 |  | HRCU-A-CB | HRG1836S1P | Ducted Indoor Units | E*1P23B+H4TXV01 | GUH96T070B3M | 13 | 20 | 10 |  |  |  |  | TRUE | FALSE | TRUE |  | 61 | 50 | 50 | TRUE | N/A | [5 empty] | R410A | USA; Canada | 10900 | 0.63 | 5.07 | 23400 | 1.8 | 3.81 | 23400 | 1.8 | 3.81 | 11900 | 0.5 | 6.98 | 25400 | 1.45 | 5.13 | 8800 | 0.53 | 4.87 | 24000 | 2.31 | 3.04 | 24000 | 2.31 | 3.04 | 14800 | 1.85 | 2.34 | 14800 | 1.85 | 2.34 | 14800 | 1.85 | 2.34 | 12000 | 1.72 | 2.04 |  |  |  | 12000 | 1.72 | 2.04 | -15 | 7900 | 1.51 | 1.53 | 7900 | 1.51 | 1.53
10/28/22 | Live | Lennox Industries | COMFORT-AIRE |  | Singlezone Ducted, Centrally Ducted | 207071402 |  | HRCU-A-CB | HRG1836S1P | Ducted Indoor Units | ED1P24A+H4TXV01 | GDD80C045A3M | 13 | 17.5 | 9 |  |  |  |  | FALSE | FALSE | FALSE |  | 63 | 52 | 52 | TRUE | N/A | [5 empty] | R410A | USA; Canada | 10900 | 0.73 | 4.38 | 23200 | 1.78 | 3.82 | 23200 | 1.78 | 3.82 | 11800 | 0.6 | 5.76 | 25600 | 1.48 | 5.07 | 9200 | 0.72 | 3.74 | 24000 | 2.49 | 2.82 | 24000 | 2.49 | 2.82 | 15200 | 2.05 | 2.17 | 15200 | 2.05 | 2.17 | 15200 | 2.05 | 2.17 | 12500 | 1.9 | 1.93 |  |  |  | 12500 | 1.9 | 1.93 | -15 | 8400 | 1.66 | 1.48 | 8400 | 1.66 | 1.48
10/28/22 | Live | Lennox Industries | COMFORT-AIRE |  | Singlezone Ducted, Centrally Ducted | 207071404 |  | HRCU-A-CB | HRG1836S1P | Ducted Indoor Units | ED1P24B+H4TXV01 | GDD80C070B3M | 13 | 17.5 | 9 |  |  |  |  | FALSE | FALSE | FALSE |  | 62 | 51 | 51 | TRUE | N/A | [5 empty] | R410A | USA; Canada | 10600 | 0.73 | 4.26 | 22800 | 1.75 | 3.82 | 22800 | 1.75 | 3.82 | 11600 | 0.6 | 5.67 | 25000 | 1.44 | 5.09 | 9100 | 0.72 | 3.7 | 24000 | 2.52 | 2.79 | 24000 | 2.53 | 2.78 | 15000 | 2.05 | 2.14 | 15000 | 2.05 | 2.14 | 15000 | 2.05 | 2.14 | 12300 | 1.88 | 1.92 |  |  |  | 12300 | 1.88 | 1.92 | -15 | 8200 | 1.63 | 1.47 | 8200 | 1.63 | 1.47
10/28/22 | Live | Lennox Industries | COMFORT-AIRE |  | Singlezone Ducted, Centrally Ducted | 207071406 |  | HRCU-A-CB | HRG1836S1P | Ducted Indoor Units | ED1P24B+H4TXV01 | GDD95C045B3M | 13 | 17.5 | 9 |  |  |  |  | FALSE | FALSE | FALSE |  | 62 | 51 | 51 | TRUE | N/A | [5 empty] | R410A | USA; Canada | 10600 | 0.72 | 4.31 | 22600 | 1.74 | 3.81 | 22600 | 1.74 | 3.81 | 11500 | 0.6 | 5.62 | 24800 | 1.46 | 4.98 | 9100 | 0.72 | 3.7 | 24000 | 2.57 | 2.74 | 24000 | 2.57 | 2.74 | 15000 | 2.07 | 2.12 | 15000 | 2.07 | 2.12 | 15000 | 2.07 | 2.12 | 12300 | 1.91 | 1.89 |  |  |  | 12300 | 1.91 | 1.89 | -15 | 8200 | 1.65 | 1.46 | 8200 | 1.65 | 1.46
10/28/22 | Live | Lennox Industries | COMFORT-AIRE |  | Singlezone Ducted, Centrally Ducted | 207071410 |  | HRCU-A-CB | HRG1836S1P | Ducted Indoor Units | ED1P24B+H4TXV01 | GDD96C070B3M | 13 | 17 | 9 |  |  |  |  | FALSE | FALSE | FALSE |  | 62 | 51 | 51 | TRUE | N/A | [5 empty] | R410A | USA; Canada | 10600 | 0.75 | 4.14 | 22800 | 1.75 | 3.82 | 22800 | 1.75 | 3.82 | 11500 | 0.62 | 5.44 | 25000 | 1.46 | 5.02 | 9200 | 0.75 | 3.6 | 24000 | 2.54 | 2.77 | 24000 | 2.55 | 2.76 | 15000 | 2.07 | 2.12 | 15000 | 2.07 | 2.12 | 15000 | 2.07 | 2.12 | 12300 | 1.9 | 1.9 |  |  |  | 12300 | 1.9 | 1.9 | -15 | 8200 | 1.65 | 1.46 | 8200 | 1.65 | 1.46
10/28/22 | Live | Lennox Industries | COMFORT-AIRE |  | Singlezone Ducted, Centrally Ducted | 207071380 |  | HRCU-A-CB | HRG1836S1P | Ducted Indoor Units | EAH1P30B+H4TXV01 | GUH96C070B3M | 13 | 18.5 | 10 |  |  |  |  | TRUE | FALSE | TRUE |  | 63 | 52 | 52 | TRUE | N/A | [5 empty] | R410A | USA; Canada | 10800 | 0.69 | 4.59 | 24000 | 1.85 | 3.8 | 24000 | 1.85 | 3.8 | 11800 | 0.57 | 6.07 | 26000 | 1.42 | 5.37 | 9200 | 0.61 | 4.42 | 24000 | 2.31 | 3.04 | 24000 | 2.31 | 3.04 | 15300 | 1.79 | 2.51 | 15300 | 1.79 | 2.51 | 15300 | 1.79 | 2.51 | 12500 | 1.67 | 2.19 |  |  |  | 12500 | 1.67 | 2.19 | -15 | 8500 | 1.48 | 1.68 | 8500 | 1.48 | 1.68
10/28/22 | Live | Lennox Industries | COMFORT-AIRE |  | Singlezone Ducted, Centrally Ducted | 207071362 |  | HRCU-A-CB | HRG1836S1P | Ducted Indoor Units | EAH1P30A+H4TXV01 | GUH80C045A3M | 13 | 18.5 | 10 |  |  |  |  | TRUE | FALSE | TRUE |  | 63 | 52 | 52 | TRUE | N/A | [5 empty] | R410A | USA; Canada | 11000 | 0.69 | 4.67 | 24000 | 1.85 | 3.8 | 24000 | 1.85 | 3.8 | 12000 | 0.57 | 6.17 | 26000 | 1.43 | 5.33 | 9200 | 0.63 | 4.28 | 24000 | 2.21 | 3.18 | 24000 | 2.21 | 3.18 | 15200 | 1.78 | 2.5 | 15200 | 1.78 | 2.5 | 15200 | 1.78 | 2.5 | 12500 | 1.67 | 2.19 |  |  |  | 12500 | 1.67 | 2.19 | -15 | 8500 | 1.49 | 1.67 | 8500 | 1.49 | 1.67
10/28/22 | Live | Lennox Industries | COMFORT-AIRE |  | Singlezone Ducted, Centrally Ducted | 207071368 |  | HRCU-A-CB | HRG1836S1P | Ducted Indoor Units | EAH1P30B+H4TXV01 | GUH80C070B3M | 13 | 18.5 | 10 |  |  |  |  | TRUE | FALSE | TRUE |  | 63 | 52 | 52 | TRUE | N/A | [5 empty] | R410A | USA; Canada | 15000 | 1 | 4.4 | 24000 | 1.85 | 3.8 | 24000 | 1.85 | 3.8 | 11800 | 0.57 | 6.07 | 26000 | 1.42 | 5.37 | 9200 | 0.62 | 4.35 | 24000 | 2.31 | 3.04 | 24000 | 2.31 | 3.04 | 15300 | 1.79 | 2.51 | 15300 | 1.79 | 2.51 | 15300 | 1.79 | 2.51 | 12500 | 1.67 | 2.19 |  |  |  | 12500 | 1.67 | 2.19 | -15 | 8500 | 1.48 | 1.68 | 8500 | 1.48 | 1.68
10/28/22 | Live | Lennox Industries | COMFORT-AIRE |  | Singlezone Ducted, Centrally Ducted | 207071372 |  | HRCU-A-CB | HRG1836S1P | Ducted Indoor Units | EAH1P30B+H4TXV01 | GUH92C070B3M | 13 | 20 | 10 |  |  |  |  | TRUE | FALSE | TRUE |  | 63 | 52 | 52 | TRUE | N/A | [5 empty] | R410A | USA; Canada | 10900 | 0.65 | 4.91 | 24000 | 1.85 | 3.8 | 24000 | 1.85 | 3.8 | 11900 | 0.53 | 6.58 | 26000 | 1.43 | 5.33 | 9000 | 0.57 | 4.63 | 24000 | 2.33 | 3.02 | 24000 | 2.33 | 3.02 | 15300 | 1.8 | 2.49 | 15300 | 1.8 | 2.49 | 15300 | 1.8 | 2.49 | 12500 | 1.69 | 2.17 |  |  |  | 12500 | 1.69 | 2.17 | -15 | 8600 | 1.49 | 1.69 | 8600 | 1.49 | 1.69
10/28/22 | Live | Lennox Industries | COMFORT-AIRE |  | Singlezone Ducted, Centrally Ducted | 207071370 |  | HRCU-A-CB | HRG1836S1P | Ducted Indoor Units | EAH1P30B+H4TXV01 | GUH92C045B3M | 13 | 19.5 | 10 |  |  |  |  | TRUE | FALSE | TRUE |  | 63 | 52 | 52 | TRUE | N/A | [5 empty] | R410A | USA; Canada | 10900 | 0.66 | 4.84 | 23800 | 1.83 | 3.81 | 23800 | 1.83 | 3.81 | 11800 | 0.53 | 6.52 | 25800 | 1.44 | 5.25 | 9000 | 0.57 | 4.63 | 24000 | 2.35 | 2.99 | 24000 | 2.35 | 2.99 | 15300 | 1.81 | 2.48 | 15300 | 1.81 | 2.48 | 15300 | 1.81 | 2.48 | 12500 | 1.69 | 2.17 |  |  |  | 12500 | 1.69 | 2.17 | -15 | 8600 | 1.5 | 1.68 | 8600 | 1.5 | 1.68
10/28/22 | Live | Lennox Industries | COMFORT-AIRE |  | Singlezone Ducted, Centrally Ducted | 207071374 |  | HRCU-A-CB | HRG1836S1P | Ducted Indoor Units | EAH1P30B+H4TXV01 | GUH95C045B3M | 13 | 18 | 9.6 |  |  |  |  | FALSE | FALSE | FALSE |  | 63 | 52 | 52 | TRUE | N/A | [5 empty] | R410A | USA; Canada | 10700 | 0.7 | 4.48 | 23800 | 1.83 | 3.81 | 23800 | 1.83 | 3.81 | 11700 | 0.58 | 5.91 | 25800 | 1.43 | 5.29 | 9200 | 0.63 | 4.28 | 24000 | 2.36 | 2.98 | 24000 | 2.36 | 2.98 | 15300 | 1.82 | 2.46 | 15300 | 1.82 | 2.46 | 15300 | 1.82 | 2.46 | 12500 | 1.69 | 2.17 |  |  |  | 12500 | 1.69 | 2.17 | -15 | 8600 | 1.5 | 1.68 | 8600 | 1.5 | 1.68
10/28/22 | Live | Lennox Industries | COMFORT-AIRE |  | Singlezone Ducted, Centrally Ducted | 207071364 |  | HRCU-A-CB | HRG1836S1P | Ducted Indoor Units | EAH1P30B+H4TXV01 | GUH96T045B3M | 13 | 20 | 10 |  |  |  |  | TRUE | FALSE | TRUE |  | 63 | 52 | 52 | TRUE | N/A | [5 empty] | R410A | USA; Canada | 11000 | 0.61 | 5.28 | 24000 | 1.85 | 3.8 | 24000 | 1.85 | 3.8 | 11900 | 0.49 | 7.12 | 26000 | 1.42 | 5.37 | 8900 | 0.54 | 4.83 | 24000 | 2.32 | 3.03 | 24000 | 2.32 | 3.03 | 15300 | 1.79 | 2.51 | 15300 | 1.79 | 2.51 | 15300 | 1.79 | 2.51 | 12500 | 1.68 | 2.18 |  |  |  | 12500 | 1.68 | 2.18 | -15 | 8500 | 1.48 | 1.68 | 8500 | 1.48 | 1.68
10/28/22 | Live | Lennox Industries | COMFORT-AIRE |  | Singlezone Ducted, Centrally Ducted | 207071376 |  | HRCU-A-CB | HRG1836S1P | Ducted Indoor Units | EAH1P30B+H4TXV01 | GUH95C070B3M | 13 | 18 | 10 |  |  |  |  | FALSE | FALSE | FALSE |  | 64 | 52 | 52 | TRUE | N/A | [5 empty] | R410A | USA; Canada | 10800 | 0.71 | 4.46 | 24000 | 1.85 | 3.8 | 24000 | 1.85 | 3.8 | 11700 | 0.58 | 5.91 | 26000 | 1.43 | 5.33 | 9200 | 0.62 | 4.35 | 24000 | 2.33 | 3.02 | 24000 | 2.33 | 3.02 | 15400 | 1.8 | 2.51 | 15400 | 1.8 | 2.51 | 15400 | 1.8 | 2.51 | 12600 | 1.68 | 2.2 |  |  |  | 12600 | 1.68 | 2.2 | -15 | 8600 | 1.49 | 1.69 | 8600 | 1.49 | 1.69
10/28/22 | Live | Lennox Industries | COMFORT-AIRE |  | Singlezone Ducted, Centrally Ducted | 207071324 |  | HRCU-A-CB | HRG1836S1P | Ducted Indoor Units | EAC4X24B | GUH96T045B3M | 13 | 20 | 9.3 |  |  |  |  | TRUE | FALSE | FALSE |  | 63 | 54 | 54 | TRUE | N/A | [5 empty] | R410A | USA; Canada | 10700 | 0.63 | 4.98 | 23600 | 1.82 | 3.8 | 23600 | 1.82 | 3.8 | 11600 | 0.51 | 6.67 | 25400 | 1.43 | 5.21 | 9000 | 0.58 | 4.55 | 24000 | 2.4 | 2.93 | 24000 | 2.4 | 2.93 | 15200 | 1.99 | 2.24 | 15200 | 1.99 | 2.24 | 15200 | 1.99 | 2.24 | 13000 | 1.85 | 2.06 |  |  |  | 13000 | 1.85 | 2.06 | -15 | 9000 | 1.63 | 1.62 | 9000 | 1.63 | 1.62
10/28/22 | Live | Lennox Industries | COMFORT-AIRE |  | Singlezone Ducted, Centrally Ducted | 207071366 |  | HRCU-A-CB | HRG1836S1P | Ducted Indoor Units | EAH1P30B+H4TXV01 | GUH96T070B3M | 13 | 20 | 10 |  |  |  |  | TRUE | FALSE | TRUE |  | 63 | 52 | 52 | TRUE | N/A | [5 empty] | R410A | USA; Canada | 11000 | 0.6 | 5.37 | 24000 | 1.85 | 3.8 | 24000 | 1.85 | 3.8 | 11900 | 0.48 | 7.27 | 26000 | 1.41 | 5.4 | 8900 | 0.52 | 5.02 | 24000 | 2.32 | 3.03 | 24000 | 2.32 | 3.03 | 15300 | 1.78 | 2.52 | 15300 | 1.78 | 2.52 | 15300 | 1.78 | 2.52 | 12500 | 1.67 | 2.19 |  |  |  | 12500 | 1.67 | 2.19 | -15 | 8500 | 1.48 | 1.68 | 8500 | 1.48 | 1.68
10/28/22 | Live | Lennox Industries | COMFORT-AIRE |  | Singlezone Ducted, Centrally Ducted | 207071378 |  | HRCU-A-CB | HRG1836S1P | Ducted Indoor Units | EAH1P30B+H4TXV01 | GUH96C045B3M | 13 | 18.5 | 10 |  |  |  |  | TRUE | FALSE | TRUE |  | 63 | 52 | 52 | TRUE | N/A | [5 empty] | R410A | USA; Canada | 10800 | 0.69 | 4.59 | 24000 | 1.85 | 3.8 | 24000 | 1.85 | 3.8 | 11700 | 0.57 | 6.02 | 26000 | 1.42 | 5.37 | 9200 | 0.61 | 4.42 | 24000 | 2.31 | 3.04 | 24000 | 2.32 | 3.03 | 15300 | 1.79 | 2.51 | 15300 | 1.79 | 2.51 | 15300 | 1.79 | 2.51 | 12500 | 1.68 | 2.18 |  |  |  | 12500 | 1.68 | 2.18 | -15 | 8500 | 1.48 | 1.68 | 8500 | 1.48 | 1.68
10/28/22 | Live | Lennox Industries | COMFORT-AIRE |  | Singlezone Ducted, Centrally Ducted | 207071332 |  | HRCU-A-CB | HRG1836S1P | Ducted Indoor Units | EAC4X24B | GUH92C070B3M | 13 | 19 | 9 |  |  |  |  | TRUE | FALSE | FALSE |  | 63 | 54 | 54 | TRUE | N/A | [5 empty] | R410A | USA; Canada | 10700 | 0.67 | 4.68 | 23400 | 1.8 | 3.81 | 23400 | 1.8 | 3.81 | 11600 | 0.54 | 6.3 | 25200 | 1.44 | 5.13 | 9100 | 0.61 | 4.37 | 24000 | 2.42 | 2.91 | 24000 | 2.42 | 2.91 | 15200 | 2 | 2.23 | 15200 | 2 | 2.23 | 15200 | 2 | 2.23 | 13000 | 1.86 | 2.05 |  |  |  | 13000 | 1.86 | 2.05 | -15 | 9000 | 1.63 | 1.62 | 9000 | 1.63 | 1.62
10/28/22 | Live | Lennox Industries | COMFORT-AIRE |  | Singlezone Ducted, Centrally Ducted | 207071330 |  | HRCU-A-CB | HRG1836S1P | Ducted Indoor Units | EAC4X24B | GUH92C045B3M | 13 | 19 | 9 |  |  |  |  | TRUE | FALSE | FALSE |  | 63 | 54 | 54 | TRUE | N/A | [5 empty] | R410A | USA; Canada | 10600 | 0.67 | 4.64 | 23200 | 1.78 | 3.82 | 23200 | 1.78 | 3.82 | 11600 | 0.54 | 6.3 | 25000 | 1.44 | 5.09 | 9100 | 0.62 | 4.3 | 24000 | 2.43 | 2.89 | 24000 | 2.43 | 2.89 | 15200 | 2.01 | 2.22 | 15200 | 2.01 | 2.22 | 15200 | 2.01 | 2.22 | 13000 | 1.86 | 2.05 |  |  |  | 13000 | 1.86 | 2.05 | -15 | 9000 | 1.64 | 1.61 | 9000 | 1.64 | 1.61
10/28/22 | Live | Lennox Industries | COMFORT-AIRE |  | Singlezone Ducted, Centrally Ducted | 207071326 |  | HRCU-A-CB | HRG1836S1P | Ducted Indoor Units | EAC4X24B | GUH96T070B3M | 13 | 20 | 9.3 |  |  |  |  | TRUE | FALSE | FALSE |  | 63 | 53 | 53 | TRUE | N/A | [5 empty] | R410A | USA; Canada | 10800 | 0.62 | 5.11 | 23600 | 1.82 | 3.8 | 23600 | 1.82 | 3.8 | 11700 | 0.49 | 7 | 25400 | 1.42 | 5.24 | 9000 | 0.56 | 4.71 | 24000 | 2.39 | 2.94 | 24000 | 2.39 | 2.94 | 15200 | 1.98 | 2.25 | 15200 | 1.98 | 2.25 | 15200 | 1.98 | 2.25 | 12900 | 1.84 | 2.05 |  |  |  | 12900 | 1.84 | 2.05 | -15 | 8900 | 1.62 | 1.61 | 8900 | 1.62 | 1.61
10/28/22 | Live | Lennox Industries | COMFORT-AIRE |  | Singlezone Ducted, Centrally Ducted | 207071342 |  | HRCU-A-CB | HRG1836S1P | Ducted Indoor Units | EAC4X30A | GUH80C045A3M | 13 | 17.5 | 9.5 |  |  |  |  | TRUE | FALSE | FALSE |  | 64 | 52 | 52 | TRUE | N/A | [5 empty] | R410A | USA; Canada | 10800 | 0.71 | 4.46 | 24000 | 1.85 | 3.8 | 24000 | 1.85 | 3.8 | 11700 | 0.59 | 5.81 | 26000 | 1.43 | 5.33 | 9200 | 0.61 | 4.42 | 24000 | 2.15 | 3.27 | 24000 | 2.15 | 3.27 | 15500 | 1.88 | 2.42 | 15500 | 1.88 | 2.42 | 15500 | 1.88 | 2.42 | 12600 | 1.75 | 2.11 |  |  |  | 12600 | 1.75 | 2.11 | -15 | 8600 | 1.55 | 1.63 | 8600 | 1.55 | 1.63
10/28/22 | Live | Lennox Industries | COMFORT-AIRE |  | Singlezone Ducted, Centrally Ducted | 207071348 |  | HRCU-A-CB | HRG1836S1P | Ducted Indoor Units | EAC4X30B | GUH80C070B3M | 13 | 17.5 | 9.5 |  |  |  |  | TRUE | FALSE | FALSE |  | 64 | 52 | 52 | TRUE | N/A | [5 empty] | R410A | USA; Canada | 10700 | 0.71 | 4.42 | 23800 | 1.83 | 3.81 | 23800 | 1.83 | 3.81 | 11600 | 0.59 | 5.76 | 25800 | 1.41 | 5.36 | 9200 | 0.61 | 4.42 | 24000 | 2.14 | 3.29 | 24000 | 2.14 | 3.29 | 15400 | 1.86 | 2.43 | 15400 | 1.86 | 2.43 | 15400 | 1.86 | 2.43 | 12500 | 1.73 | 2.12 |  |  |  | 12500 | 1.73 | 2.12 | -15 | 8500 | 1.52 | 1.64 | 8500 | 1.52 | 1.64
10/28/22 | Live | Lennox Industries | COMFORT-AIRE |  | Singlezone Ducted, Centrally Ducted | 207071350 |  | HRCU-A-CB | HRG1836S1P | Ducted Indoor Units | EAC4X30B | GUH92C045B3M | 13 | 18.5 | 9.6 |  |  |  |  | TRUE | FALSE | TRUE |  | 64 | 52 | 52 | TRUE | N/A | [5 empty] | R410A | USA; Canada | 10800 | 0.67 | 4.72 | 23600 | 1.82 | 3.8 | 23600 | 1.82 | 3.8 | 11700 | 0.54 | 6.35 | 25600 | 1.43 | 5.25 | 9000 | 0.57 | 4.63 | 24000 | 2.18 | 3.23 | 24000 | 2.18 | 3.23 | 15400 | 1.89 | 2.39 | 15400 | 1.89 | 2.39 | 15400 | 1.89 | 2.39 | 12500 | 1.76 | 2.08 |  |  |  | 12500 | 1.76 | 2.08 | -15 | 8500 | 1.54 | 1.62 | 8500 | 1.54 | 1.62
10/28/22 | Live | Lennox Industries | COMFORT-AIRE |  | Singlezone Ducted, Centrally Ducted | 207071352 |  | HRCU-A-CB | HRG1836S1P | Ducted Indoor Units | EAC4X30B | GUH92C070B3M | 13 | 19 | 9.6 |  |  |  |  | TRUE | FALSE | TRUE |  | 64 | 52 | 52 | TRUE | N/A | [5 empty] | R410A | USA; Canada | 10900 | 0.66 | 4.84 | 23800 | 1.83 | 3.81 | 23800 | 1.83 | 3.81 | 11700 | 0.54 | 6.35 | 25800 | 1.42 | 5.32 | 9000 | 0.56 | 4.71 | 24000 | 2.16 | 3.26 | 24000 | 2.16 | 3.26 | 15400 | 1.89 | 2.39 | 15400 | 1.89 | 2.39 | 15400 | 1.89 | 2.39 | 12600 | 1.75 | 2.11 |  |  |  | 12600 | 1.75 | 2.11 | -15 | 8500 | 1.54 | 1.62 | 8500 | 1.54 | 1.62
10/28/22 | Live | Lennox Industries | COMFORT-AIRE |  | Singlezone Ducted, Centrally Ducted | 207071356 |  | HRCU-A-CB | HRG1836S1P | Ducted Indoor Units | EAC4X30B | GUH95C070B3M | 13 | 17.5 | 9.3 |  |  |  |  | FALSE | FALSE | FALSE |  | 64 | 52 | 52 | TRUE | N/A | [5 empty] | R410A | USA; Canada | 10700 | 0.72 | 4.36 | 23800 | 1.83 | 3.81 | 23800 | 1.83 | 3.81 | 11600 | 0.59 | 5.76 | 25800 | 1.42 | 5.32 | 9200 | 0.62 | 4.35 | 24000 | 2.15 | 3.27 | 24000 | 2.15 | 3.27 | 15400 | 1.88 | 2.4 | 15400 | 1.88 | 2.4 | 15400 | 1.88 | 2.4 | 12600 | 1.75 | 2.11 |  |  |  | 12600 | 1.75 | 2.11 | -15 | 8500 | 1.54 | 1.62 | 8500 | 1.54 | 1.62
10/28/22 | Live | Lennox Industries | COMFORT-AIRE |  | Singlezone Ducted, Centrally Ducted | 207071354 |  | HRCU-A-CB | HRG1836S1P | Ducted Indoor Units | EAC4X30B | GUH95C045B3M | 13 | 17.5 | 9.3 |  |  |  |  | TRUE | FALSE | TRUE |  | 64 | 52 | 52 | TRUE | N/A | [5 empty] | R410A | USA; Canada | 10700 | 0.71 | 4.42 | 23600 | 1.82 | 3.8 | 23600 | 1.82 | 3.8 | 11500 | 0.59 | 5.71 | 25600 | 1.43 | 5.25 | 9200 | 0.62 | 4.35 | 24000 | 2.19 | 3.21 | 24000 | 2.19 | 3.21 | 15400 | 1.9 | 2.38 | 15400 | 1.9 | 2.38 | 15400 | 1.9 | 2.38 | 12500 | 1.76 | 2.08 |  |  |  | 12500 | 1.76 | 2.08 | -15 | 8500 | 1.55 | 1.61 | 8500 | 1.55 | 1.61
10/28/22 | Live | Lennox Industries | COMFORT-AIRE |  | Singlezone Ducted, Centrally Ducted | 207071358 |  | HRCU-A-CB | HRG1836S1P | Ducted Indoor Units | EAC4X30B | GUH96C045B3M | 13 | 17.5 | 9.5 |  |  |  |  | FALSE | FALSE | FALSE |  | 64 | 52 | 52 | TRUE | N/A | [5 empty] | R410A | USA; Canada | 10700 | 0.71 | 4.42 | 23800 | 1.83 | 3.81 | 23800 | 1.83 | 3.81 | 11600 | 0.58 | 5.86 | 25800 | 1.42 | 5.32 | 9200 | 0.61 | 4.42 | 24000 | 2.15 | 3.27 | 24000 | 2.15 | 3.27 | 15400 | 1.88 | 2.4 | 15400 | 1.88 | 2.4 | 15400 | 1.88 | 2.4 | 12500 | 1.74 | 2.11 |  |  |  | 12500 | 1.74 | 2.11 | -15 | 8500 | 1.53 | 1.63 | 8500 | 1.53 | 1.63
10/28/22 | Live | Lennox Industries | COMFORT-AIRE |  | Singlezone Ducted, Centrally Ducted | 207071346 |  | HRCU-A-CB | HRG1836S1P | Ducted Indoor Units | EAC4X30B | GUH96T070B3M | 13 | 20 | 10 |  |  |  |  | TRUE | FALSE | TRUE |  | 64 | 52 | 52 | TRUE | N/A | [5 empty] | R410A | USA; Canada | 10900 | 0.61 | 5.24 | 23800 | 1.83 | 3.81 | 23800 | 1.83 | 3.81 | 11800 | 0.49 | 7.06 | 25800 | 1.41 | 5.36 | 8900 | 0.52 | 5.02 | 24000 | 2.15 | 3.27 | 24000 | 2.15 | 3.27 | 15400 | 1.87 | 2.41 | 15400 | 1.87 | 2.41 | 15400 | 1.87 | 2.41 | 12500 | 1.74 | 2.11 |  |  |  | 12500 | 1.74 | 2.11 | -15 | 8400 | 1.52 | 1.62 | 8400 | 1.52 | 1.62
10/28/22 | Live | Lennox Industries | COMFORT-AIRE |  | Singlezone Ducted, Centrally Ducted | 207071392 |  | HRCU-A-CB | HRG1836S1P | Ducted Indoor Units | EC4X23B | GUH92C070B3M | 13 | 19 | 10 |  |  |  |  | FALSE | FALSE | FALSE |  | 62 | 50 | 50 | TRUE | N/A | [5 empty] | R410A | USA; Canada | 10800 | 0.68 | 4.65 | 23200 | 1.78 | 3.82 | 23200 | 1.78 | 3.82 | 11800 | 0.55 | 6.29 | 25200 | 1.46 | 5.06 | 8900 | 0.58 | 4.5 | 24000 | 2.33 | 3.02 | 24000 | 2.33 | 3.02 | 14900 | 1.87 | 2.34 | 14900 | 1.87 | 2.34 | 14900 | 1.87 | 2.34 | 12000 | 1.74 | 2.02 |  |  |  | 12000 | 1.74 | 2.02 | -15 | 7900 | 1.52 | 1.52 | 7900 | 1.52 | 1.52
10/28/22 | Live | Lennox Industries | COMFORT-AIRE |  | Singlezone Ducted, Centrally Ducted | 207071360 |  | HRCU-A-CB | HRG1836S1P | Ducted Indoor Units | EAC4X30B | GUH96C070B3M | 13 | 18 | 9.5 |  |  |  |  | TRUE | FALSE | FALSE |  | 64 | 52 | 52 | TRUE | N/A | [5 empty] | R410A | USA; Canada | 10700 | 0.7 | 4.48 | 23800 | 1.83 | 3.81 | 23800 | 1.83 | 3.81 | 11600 | 0.58 | 5.86 | 25800 | 1.41 | 5.36 | 9200 | 0.6 | 4.49 | 24000 | 2.14 | 3.29 | 24000 | 2.14 | 3.29 | 15400 | 1.86 | 2.43 | 15400 | 1.86 | 2.43 | 15400 | 1.86 | 2.43 | 12500 | 1.73 | 2.12 |  |  |  | 12500 | 1.73 | 2.12 | -15 | 8500 | 1.52 | 1.64 | 8500 | 1.52 | 1.64
10/28/22 | Live | Lennox Industries | COMFORT-AIRE |  | Singlezone Ducted, Centrally Ducted | 207071344 |  | HRCU-A-CB | HRG1836S1P | Ducted Indoor Units | EAC4X30B | GUH96T045B3M | 13 | 20 | 9.6 |  |  |  |  | TRUE | FALSE | TRUE |  | 64 | 52 | 52 | TRUE | N/A | [5 empty] | R410A | USA; Canada | 10800 | 0.62 | 5.11 | 23800 | 1.83 | 3.81 | 23800 | 1.83 | 3.81 | 11700 | 0.5 | 6.86 | 25800 | 1.41 | 5.36 | 8900 | 0.53 | 4.92 | 24000 | 2.15 | 3.27 | 24000 | 2.15 | 3.27 | 15400 | 1.88 | 2.4 | 15400 | 1.88 | 2.4 | 15400 | 1.88 | 2.4 | 12500 | 1.74 | 2.11 |  |  |  | 12500 | 1.74 | 2.11 | -15 | 8500 | 1.53 | 1.63 | 8500 | 1.53 | 1.63
10/28/22 | Live | Lennox Industries | COMFORT-AIRE |  | Singlezone Ducted, Centrally Ducted | 207071382 |  | HRCU-A-CB | HRG1836S1P | Ducted Indoor Units | EC4X23A | GUH80C045A3M | 13 | 18 | 9.6 |  |  |  |  | FALSE | FALSE | FALSE |  | 62 | 50 | 50 | TRUE | N/A | [5 empty] | R410A | USA; Canada | 10800 | 0.72 | 4.4 | 23400 | 1.8 | 3.81 | 23400 | 1.8 | 3.81 | 11800 | 0.59 | 5.86 | 25400 | 1.47 | 5.06 | 9100 | 0.62 | 4.3 | 24000 | 2.31 | 3.04 | 24000 | 2.32 | 3.03 | 15000 | 1.87 | 2.35 | 15000 | 1.87 | 2.35 | 15000 | 1.87 | 2.35 | 12100 | 1.74 | 2.04 |  |  |  | 12100 | 1.74 | 2.04 | -15 | 8000 | 1.53 | 1.53 | 8000 | 1.53 | 1.53
10/28/22 | Live | Lennox Industries | COMFORT-AIRE |  | Singlezone Ducted, Centrally Ducted | 207071388 |  | HRCU-A-CB | HRG1836S1P | Ducted Indoor Units | EC4X23B | GUH80C070B3M | 13 | 17.5 | 9.6 |  |  |  |  | FALSE | FALSE | FALSE |  | 61 | 50 | 50 | TRUE | N/A | [5 empty] | R410A | USA; Canada | 10700 | 0.72 | 4.36 | 23400 | 1.8 | 3.81 | 23400 | 1.8 | 3.81 | 11700 | 0.59 | 5.81 | 25200 | 1.45 | 5.09 | 9100 | 0.62 | 4.3 | 24000 | 2.31 | 3.04 | 24000 | 2.32 | 3.03 | 14800 | 1.85 | 2.34 | 14800 | 1.85 | 2.34 | 14800 | 1.85 | 2.34 | 12000 | 1.72 | 2.04 |  |  |  | 12000 | 1.72 | 2.04 | -15 | 7900 | 1.51 | 1.53 | 7900 | 1.51 | 1.53
10/28/22 | Live | Lennox Industries | COMFORT-AIRE |  | Singlezone Ducted, Centrally Ducted | 207071400 |  | HRCU-A-CB | HRG1836S1P | Ducted Indoor Units | EC4X23B | GUH96C070B3M | 13 | 18 | 9.6 |  |  |  |  | FALSE | FALSE | FALSE |  | 61 | 50 | 50 | TRUE | N/A | [5 empty] | R410A | USA; Canada | 10700 | 0.71 | 4.42 | 23400 | 1.8 | 3.81 | 23400 | 1.8 | 3.81 | 11700 | 0.58 | 5.91 | 25400 | 1.45 | 5.13 | 9100 | 0.61 | 4.37 | 24000 | 2.31 | 3.04 | 24000 | 2.31 | 3.04 | 14800 | 1.85 | 2.34 | 14800 | 1.85 | 2.34 | 14800 | 1.85 | 2.34 | 12000 | 1.72 | 2.04 |  |  |  | 12000 | 1.72 | 2.04 | -15 | 7900 | 1.51 | 1.53 | 7900 | 1.51 | 1.53
10/28/22 | Live | Lennox Industries | COMFORT-AIRE |  | Singlezone Ducted, Centrally Ducted | 207071390 |  | HRCU-A-CB | HRG1836S1P | Ducted Indoor Units | EC4X23B | GUH92C045B3M | 13 | 19 | 10 |  |  |  |  | FALSE | FALSE | FALSE |  | 61 | 50 | 50 | TRUE | N/A | [5 empty] | R410A | USA; Canada | 10700 | 0.68 | 4.61 | 23200 | 1.78 | 3.82 | 23200 | 1.78 | 3.82 | 11800 | 0.55 | 6.29 | 25000 | 1.47 | 4.98 | 8900 | 0.58 | 4.5 | 24000 | 2.35 | 2.99 | 24000 | 2.35 | 2.99 | 14800 | 1.88 | 2.31 | 14800 | 1.88 | 2.31 | 14800 | 1.88 | 2.31 | 12000 | 1.74 | 2.02 |  |  |  | 12000 | 1.74 | 2.02 | -15 | 7900 | 1.53 | 1.51 | 7900 | 1.53 | 1.51
10/28/22 | Live | Lennox Industries | COMFORT-AIRE |  | Singlezone Ducted, Centrally Ducted | 207071394 |  | HRCU-A-CB | HRG1836S1P | Ducted Indoor Units | EC4X23B | GUH95C045B3M | 13 | 17.5 | 9.6 |  |  |  |  | FALSE | FALSE | FALSE |  | 61 | 50 | 50 | TRUE | N/A | [5 empty] | R410A | USA; Canada | 10600 | 0.73 | 4.26 | 23000 | 1.77 | 3.81 | 23000 | 1.77 | 3.81 | 11600 | 0.6 | 5.67 | 25000 | 1.47 | 4.98 | 9100 | 0.63 | 4.23 | 24000 | 2.35 | 2.99 | 24000 | 2.35 | 2.99 | 14800 | 1.88 | 2.31 | 14800 | 1.88 | 2.31 | 14800 | 1.88 | 2.31 | 12000 | 1.74 | 2.02 |  |  |  | 12000 | 1.74 | 2.02 | -15 | 7900 | 1.53 | 1.51 | 7900 | 1.53 | 1.51
10/28/22 | Live | Lennox Industries | COMFORT-AIRE |  | Singlezone Ducted, Centrally Ducted | 207071398 |  | HRCU-A-CB | HRG1836S1P | Ducted Indoor Units | EC4X23B | GUH96C045B3M | 13 | 18 | 9.6 |  |  |  |  | FALSE | FALSE | FALSE |  | 62 | 50 | 50 | TRUE | N/A | [5 empty] | R410A | USA; Canada | 10700 | 0.72 | 4.36 | 23400 | 1.8 | 3.81 | 23400 | 1.8 | 3.81 | 11700 | 0.59 | 5.81 | 25400 | 1.45 | 5.13 | 9100 | 0.62 | 4.3 | 24000 | 2.32 | 3.03 | 24000 | 2.32 | 3.03 | 14900 | 1.86 | 2.35 | 14900 | 1.86 | 2.35 | 14900 | 1.86 | 2.35 | 12000 | 1.73 | 2.03 |  |  |  | 12000 | 1.73 | 2.03 | -15 | 7900 | 1.51 | 1.53 | 7900 | 1.51 | 1.53
10/28/22 | Live | Lennox Industries | COMFORT-AIRE |  | Singlezone Ducted, Centrally Ducted | 207071396 |  | HRCU-A-CB | HRG1836S1P | Ducted Indoor Units | EC4X23B | GUH95C070B3M | 13 | 17.5 | 9.6 |  |  |  |  | FALSE | FALSE | FALSE |  | 62 | 50 | 50 | TRUE | N/A | [5 empty] | R410A | USA; Canada | 10700 | 0.73 | 4.3 | 23400 | 1.8 | 3.81 | 23400 | 1.8 | 3.81 | 11700 | 0.6 | 5.71 | 25400 | 1.46 | 5.1 | 9100 | 0.63 | 4.23 | 24000 | 2.32 | 3.03 | 24000 | 2.32 | 3.03 | 14900 | 1.86 | 2.35 | 14900 | 1.86 | 2.35 | 14900 | 1.86 | 2.35 | 12000 | 1.73 | 2.03 |  |  |  | 12000 | 1.73 | 2.03 | -15 | 7900 | 1.52 | 1.52 | 7900 | 1.52 | 1.52
10/28/22 | Live | Lennox Industries | COMFORT-AIRE |  | Singlezone Ducted, Centrally Ducted | 207071384 |  | HRCU-A-CB | HRG1836S1P | Ducted Indoor Units | EC4X23B | GUH96T045B3M | 13 | 20 | 10 |  |  |  |  | FALSE | FALSE | FALSE |  | 62 | 50 | 50 | TRUE | N/A | [5 empty] | R410A | USA; Canada | 10800 | 0.64 | 4.95 | 23400 | 1.8 | 3.81 | 23400 | 1.8 | 3.81 | 11800 | 0.51 | 6.78 | 25400 | 1.46 | 5.1 | 8800 | 0.54 | 4.78 | 24000 | 2.32 | 3.03 | 24000 | 2.32 | 3.03 | 14900 | 1.86 | 2.35 | 14900 | 1.86 | 2.35 | 14900 | 1.86 | 2.35 | 12000 | 1.73 | 2.03 |  |  |  | 12000 | 1.73 | 2.03 | -15 | 7900 | 1.52 | 1.52 | 7900 | 1.52 | 1.52
10/28/22 | Live | Lennox Industries | COMFORT-AIRE |  | Singlezone Ducted, Centrally Ducted | 207071260 |  | HRCU-A-CB | HRG1836S1P | Ducted Indoor Units | HCG30V1P |  | 13 | 20 | 10 |  |  |  |  | TRUE | FALSE | TRUE |  | 65 | 53 | 53 | TRUE | N/A | [5 empty] | R410A | USA; Canada | 11200 | 0.64 | 5.13 | 24000 | 1.85 | 3.8 | 24000 | 1.85 | 3.8 | 12200 | 0.51 | 7.01 | 26000 | 1.43 | 5.33 | 8900 | 0.54 | 4.83 | 24000 | 2.29 | 3.07 | 24000 | 2.29 | 3.07 | 15600 | 1.91 | 2.39 | 15600 | 1.91 | 2.39 | 15600 | 1.91 | 2.39 | 12800 | 1.78 | 2.11 |  |  |  | 12800 | 1.78 | 2.11 | -15 | 8700 | 1.57 | 1.62 | 8700 | 1.57 | 1.62
10/28/22 | Live | Lennox Industries | COMFORT-AIRE |  | Singlezone Ducted, Centrally Ducted | 207071386 |  | HRCU-A-CB | HRG1836S1P | Ducted Indoor Units | EC4X23B | GUH96T070B3M | 13 | 20 | 10 |  |  |  |  | FALSE | FALSE | FALSE |  | 61 | 50 | 50 | TRUE | N/A | [5 empty] | R410A | USA; Canada | 10900 | 0.63 | 5.07 | 23400 | 1.8 | 3.81 | 23400 | 1.8 | 3.81 | 11900 | 0.5 | 6.98 | 25400 | 1.45 | 5.13 | 8800 | 0.53 | 4.87 | 24000 | 2.31 | 3.04 | 24000 | 2.31 | 3.04 | 14800 | 1.85 | 2.34 | 14800 | 1.85 | 2.34 | 14800 | 1.85 | 2.34 | 12000 | 1.72 | 2.04 |  |  |  | 12000 | 1.72 | 2.04 | -15 | 7900 | 1.51 | 1.53 | 7900 | 1.51 | 1.53
10/28/22 | Live | Lennox Industries | COMFORT-AIRE |  | Singlezone Ducted, Centrally Ducted | 207071068 |  | HRCU-A-CB | HRG1836S1P | Ducted Indoor Units | EA(C,U)1P36A+H4TXV02 | GUH80C045A3M | 11 | 17 | 9.6 |  |  |  |  | FALSE | FALSE | TRUE |  | 65 | 61 | 61 | TRUE | N/A | [5 empty] | R410A | USA; Canada | 11100 | 0.75 | 4.34 | 34400 | 3.13 | 3.22 | 34400 | 3.13 | 3.22 | 11600 | 0.63 | 5.4 | 36200 | 2.6 | 4.08 | 9600 | 0.6 | 4.69 | 34000 | 3.37 | 2.96 | 34000 | 3.37 | 2.96 | 22200 | 2.86 | 2.27 | 22200 | 2.86 | 2.27 | 22200 | 2.86 | 2.27 | 20800 | 2.54 | 2.4 |  |  |  | 20800 | 2.54 | 2.4 | -15 | 15000 | 3.36 | 1.31 | 15000 | 3.36 | 1.31
10/28/22 | Live | Lennox Industries | COMFORT-AIRE |  | Singlezone Ducted, Centrally Ducted | 207071258 |  | HRCU-A-CB | HRG1836S1P | Ducted Indoor Units | HCG24V1P |  | 13 | 20 | 10 |  |  |  |  | TRUE | FALSE | TRUE |  | 66 | 54 | 54 | TRUE | N/A | [5 empty] | R410A | USA; Canada | 11200 | 0.64 | 5.13 | 23800 | 1.83 | 3.81 | 23800 | 1.83 | 3.81 | 12200 | 0.51 | 7.01 | 25800 | 1.47 | 5.14 | 9000 | 0.6 | 4.4 | 24000 | 2.46 | 2.86 | 24000 | 2.46 | 2.86 | 15900 | 2.1 | 2.22 | 15900 | 2.1 | 2.22 | 15900 | 2.1 | 2.22 | 13100 | 1.94 | 1.98 |  |  |  | 13100 | 1.94 | 1.98 | -15 | 9000 | 1.7 | 1.55 | 9000 | 1.7 | 1.55
10/28/22 | Live | Lennox Industries | COMFORT-AIRE |  | Singlezone Ducted, Centrally Ducted | 207071030 |  | HRCU-A-CB | HRG1836S1P | Ducted Indoor Units | HMG36X1P |  | 11.5 | 19 | 10 |  |  |  |  | FALSE | FALSE | TRUE |  | 65 | 59 | 59 | TRUE | N/A | [5 empty] | R410A | USA; Canada | 11600 | 0.69 | 4.93 | 34600 | 3.01 | 3.37 | 34600 | 3.01 | 3.37 | 12500 | 0.56 | 6.54 | 36800 | 2.46 | 4.38 | 9500 | 0.58 | 4.8 | 33400 | 3 | 3.26 | 33400 | 3.01 | 3.25 | 21800 | 2.56 | 2.5 | 21800 | 2.56 | 2.5 | 21800 | 2.56 | 2.5 | 19900 | 2.29 | 2.55 |  |  |  | 19900 | 2.29 | 2.55 | -15 | 14800 | 3.24 | 1.34 | 14800 | 3.24 | 1.34
10/28/22 | Live | Lennox Industries | COMFORT-AIRE |  | Singlezone Ducted, Centrally Ducted | 207071252 |  | HRCU-A-CB | HRG1836S1P | Ducted Indoor Units | HMG24F1P+H4TXV01 |  | 12.5 | 17 | 9 |  |  |  |  | FALSE | FALSE | TRUE |  | 67 | 55 | 55 | TRUE | N/A | [5 empty] | R410A | USA; Canada | 10700 | 0.75 | 4.18 | 23400 | 1.87 | 3.67 | 23400 | 1.87 | 3.67 | 11700 | 0.62 | 5.53 | 25400 | 1.56 | 4.77 | 9200 | 0.71 | 3.8 | 24000 | 2.55 | 2.76 | 24000 | 2.55 | 2.76 | 16200 | 2.18 | 2.18 | 16200 | 2.18 | 2.18 | 16200 | 2.18 | 2.18 | 13300 | 2.02 | 1.93 |  |  |  | 13300 | 2.02 | 1.93 | -15 | 9300 | 1.78 | 1.53 | 9300 | 1.78 | 1.53
10/28/22 | Live | Lennox Industries | COMFORT-AIRE |  | Singlezone Ducted, Centrally Ducted | 207071026 |  | HRCU-A-CB | HRG1836S1P | Ducted Indoor Units | HCG36V1P |  | 12 | 19.5 | 10 |  |  |  |  | TRUE | FALSE | TRUE |  | 63 | 58 | 58 | TRUE | N/A | [5 empty] | R410A | USA; Canada | 11900 | 0.65 | 5.37 | 34600 | 2.88 | 3.52 | 34600 | 2.88 | 3.52 | 12700 | 0.53 | 7.02 | 37000 | 2.44 | 4.44 | 9400 | 0.54 | 5.1 | 33800 | 2.98 | 3.32 | 33800 | 2.99 | 3.31 | 21400 | 2.53 | 2.48 | 21400 | 2.53 | 2.48 | 21400 | 2.53 | 2.48 | 19800 | 2.25 | 2.58 |  |  |  | 19800 | 2.25 | 2.58 | -15 | 14700 | 3.2 | 1.35 | 14700 | 3.2 | 1.35
10/28/22 | Live | Lennox Industries | COMFORT-AIRE |  | Singlezone Ducted, Centrally Ducted | 207071032 |  | HRCU-A-CB | HRG1836S1P | Ducted Indoor Units | HMG42X1P |  | 11.5 | 19.5 | 10 |  |  |  |  | FALSE | FALSE | TRUE |  | 65 | 59 | 59 | TRUE | N/A | [5 empty] | R410A | USA; Canada | 11900 | 0.68 | 5.13 | 34600 | 3.01 | 3.37 | 34600 | 3.01 | 3.37 | 12700 | 0.56 | 6.65 | 36800 | 2.46 | 4.38 | 9600 | 0.57 | 4.94 | 33400 | 3 | 3.26 | 33400 | 3.01 | 3.25 | 21800 | 2.56 | 2.5 | 21800 | 2.56 | 2.5 | 21800 | 2.56 | 2.5 | 19900 | 2.29 | 2.55 |  |  |  | 19900 | 2.29 | 2.55 | -15 | 14800 | 3.24 | 1.34 | 14800 | 3.24 | 1.34
10/28/22 | Live | Lennox Industries | COMFORT-AIRE |  | Singlezone Ducted, Centrally Ducted | 207071070 |  | HRCU-A-CB | HRG1836S1P | Ducted Indoor Units | EA(C,U)1P36A+H4TXV02 | GUH80C070A3M | 11 | 16 | 9.6 |  |  |  |  | FALSE | FALSE | TRUE |  | 65 | 61 | 61 | TRUE | N/A | [5 empty] | R410A | USA; Canada | 11000 | 0.81 | 3.98 | 34800 | 3.16 | 3.23 | 34800 | 3.16 | 3.23 | 11500 | 0.68 | 4.96 | 36800 | 2.62 | 4.12 | 9800 | 0.66 | 4.35 | 34000 | 3.35 | 2.97 | 34000 | 3.35 | 2.97 | 22400 | 2.85 | 2.3 | 22400 | 2.85 | 2.3 | 22400 | 2.85 | 2.3 | 20800 | 2.53 | 2.41 |  |  |  | 20800 | 2.53 | 2.41 | -15 | 15100 | 3.37 | 1.31 | 15100 | 3.37 | 1.31
10/28/22 | Live | Lennox Industries | COMFORT-AIRE |  | Singlezone Ducted, Centrally Ducted | 207071076 |  | HRCU-A-CB | HRG1836S1P | Ducted Indoor Units | EA(C,U)1P36B+H4TXV02 | GUH80C090B4M | 11.5 | 16 | 9.6 |  |  |  |  | FALSE | FALSE | TRUE |  | 65 | 61 | 61 | TRUE | N/A | [5 empty] | R410A | USA; Canada | 10900 | 0.81 | 3.94 | 34600 | 3.01 | 3.37 | 34600 | 3.01 | 3.37 | 11500 | 0.69 | 4.88 | 36400 | 2.53 | 4.22 | 9800 | 0.67 | 4.29 | 33600 | 3.29 | 2.99 | 33600 | 3.29 | 2.99 | 22000 | 2.78 | 2.32 | 22000 | 2.78 | 2.32 | 22000 | 2.78 | 2.32 | 20600 | 2.46 | 2.45 |  |  |  | 20600 | 2.46 | 2.45 | -15 | 14800 | 3.29 | 1.32 | 14800 | 3.29 | 1.32
10/28/22 | Live | Lennox Industries | COMFORT-AIRE |  | Singlezone Ducted, Centrally Ducted | 207071034 |  | HRCU-A-CB | HRG1836S1P | Ducted Indoor Units | HCG42V1P |  | 12 | 19.5 | 10 |  |  |  |  | TRUE | FALSE | TRUE |  | 64 | 59 | 59 | TRUE | N/A | [5 empty] | R410A | USA; Canada | 11900 | 0.67 | 5.21 | 34800 | 2.9 | 3.52 | 34800 | 2.9 | 3.52 | 12700 | 0.55 | 6.77 | 36800 | 2.43 | 4.44 | 9500 | 0.56 | 4.97 | 33400 | 2.98 | 3.28 | 33400 | 2.98 | 3.28 | 21600 | 2.54 | 2.49 | 21600 | 2.54 | 2.49 | 21600 | 2.54 | 2.49 | 19800 | 2.26 | 2.57 |  |  |  | 19800 | 2.26 | 2.57 | -15 | 14700 | 3.21 | 1.34 | 14700 | 3.21 | 1.34
10/28/22 | Live | Lennox Industries | COMFORT-AIRE |  | Singlezone Ducted, Centrally Ducted | 207071072 |  | HRCU-A-CB | HRG1836S1P | Ducted Indoor Units | EA(C,U)1P36B+H4TXV02 | GUH80C070B3M | 11 | 16 | 9.6 |  |  |  |  | FALSE | FALSE | TRUE |  | 65 | 61 | 61 | TRUE | N/A | [5 empty] | R410A | USA; Canada | 11000 | 0.81 | 3.98 | 34800 | 3.16 | 3.23 | 34800 | 3.16 | 3.23 | 11500 | 0.68 | 4.96 | 36600 | 2.6 | 4.13 | 9800 | 0.66 | 4.35 | 34000 | 3.33 | 2.99 | 34000 | 3.34 | 2.98 | 22200 | 2.84 | 2.29 | 22200 | 2.84 | 2.29 | 22200 | 2.84 | 2.29 | 20800 | 2.52 | 2.42 |  |  |  | 20800 | 2.52 | 2.42 | -15 | 15000 | 3.36 | 1.31 | 15000 | 3.36 | 1.31
10/28/22 | Live | Lennox Industries | COMFORT-AIRE |  | Singlezone Ducted, Centrally Ducted | 207071078 |  | HRCU-A-CB | HRG1836S1P | Ducted Indoor Units | EA(C,U)1P36B+H4TXV02 | GUH92C045B3M | 11 | 15 | 9 |  |  |  |  | FALSE | FALSE | TRUE |  | 65 | 61 | 61 | TRUE | N/A | [5 empty] | R410A | USA; Canada | 10800 | 0.87 | 3.64 | 34600 | 3.15 | 3.22 | 34600 | 3.15 | 3.22 | 11300 | 0.74 | 4.48 | 36400 | 2.67 | 4 | 10000 | 0.72 | 4.07 | 34000 | 3.41 | 2.92 | 34000 | 3.41 | 2.92 | 22400 | 2.91 | 2.26 | 22400 | 2.91 | 2.26 | 22400 | 2.91 | 2.26 | 21000 | 2.59 | 2.38 |  |  |  | 21000 | 2.59 | 2.38 | -15 | 15200 | 3.42 | 1.3 | 15200 | 3.42 | 1.3
10/28/22 | Live | Lennox Industries | COMFORT-AIRE |  | Singlezone Ducted, Centrally Ducted | 207071080 |  | HRCU-A-CB | HRG1836S1P | Ducted Indoor Units | EA(C,U)1P36B+H4TXV02 | GUH92C070B3M | 11 | 15 | 9 |  |  |  |  | FALSE | FALSE | TRUE |  | 65 | 61 | 61 | TRUE | N/A | [5 empty] | R410A | USA; Canada | 10800 | 0.86 | 3.68 | 34800 | 3.16 | 3.23 | 34800 | 3.16 | 3.23 | 11300 | 0.74 | 4.48 | 36600 | 2.66 | 4.03 | 10000 | 0.71 | 4.13 | 34000 | 3.4 | 2.93 | 34000 | 3.39 | 2.94 | 22400 | 2.9 | 2.26 | 22400 | 2.9 | 2.26 | 22400 | 2.9 | 2.26 | 21000 | 2.57 | 2.39 |  |  |  | 21000 | 2.57 | 2.39 | -15 | 15200 | 3.41 | 1.31 | 15200 | 3.41 | 1.31
10/28/22 | Live | Lennox Industries | COMFORT-AIRE |  | Singlezone Ducted, Centrally Ducted | 207071074 |  | HRCU-A-CB | HRG1836S1P | Ducted Indoor Units | EA(C,U)1P36B+H4TXV02 | GUH96C045B3M | 11 | 15 | 9 |  |  |  |  | FALSE | FALSE | FALSE |  | 66 | 61 | 61 | TRUE | N/A | [5 empty] | R410A | USA; Canada | 10800 | 0.86 | 3.68 | 34800 | 3.16 | 3.23 | 34800 | 3.16 | 3.23 | 11300 | 0.74 | 4.48 | 36800 | 2.67 | 4.04 | 10000 | 0.71 | 4.13 | 34000 | 3.38 | 2.95 | 34000 | 3.38 | 2.95 | 22600 | 2.9 | 2.28 | 22600 | 2.9 | 2.28 | 22600 | 2.9 | 2.28 | 21000 | 2.58 | 2.39 |  |  |  | 21000 | 2.58 | 2.39 | -15 | 15300 | 3.42 | 1.31 | 15300 | 3.42 | 1.31
10/28/22 | Live | Lennox Industries | COMFORT-AIRE |  | Singlezone Ducted, Centrally Ducted | 207071084 |  | HRCU-A-CB | HRG1836S1P | Ducted Indoor Units | EA(C,U)1P36B+H4TXV02 | GUH96T045B3M | 11 | 16.5 | 9.6 |  |  |  |  | FALSE | FALSE | TRUE |  | 65 | 61 | 61 | TRUE | N/A | [5 empty] | R410A | USA; Canada | 11000 | 0.79 | 4.08 | 34400 | 3.13 | 3.22 | 34400 | 3.13 | 3.22 | 11500 | 0.66 | 5.11 | 36400 | 2.66 | 4.01 | 9700 | 0.63 | 4.51 | 34000 | 3.41 | 2.92 | 34000 | 3.41 | 2.92 | 22400 | 2.91 | 2.26 | 22400 | 2.91 | 2.26 | 22400 | 2.91 | 2.26 | 21000 | 2.59 | 2.38 |  |  |  | 21000 | 2.59 | 2.38 | -15 | 15200 | 3.42 | 1.3 | 15200 | 3.42 | 1.3
10/28/22 | Live | Lennox Industries | COMFORT-AIRE |  | Singlezone Ducted, Centrally Ducted | 207071082 |  | HRCU-A-CB | HRG1836S1P | Ducted Indoor Units | EA(C,U)1P36B+H4TXV02 | GUH96C070B3M | 11 | 15.5 | 9 |  |  |  |  | FALSE | FALSE | FALSE |  | 66 | 61 | 61 | TRUE | N/A | [5 empty] | R410A | USA; Canada | 10800 | 0.85 | 3.72 | 34800 | 3.16 | 3.23 | 34800 | 3.16 | 3.23 | 11300 | 0.73 | 4.54 | 36800 | 2.66 | 4.05 | 10000 | 0.7 | 4.19 | 34000 | 3.38 | 2.95 | 34000 | 3.38 | 2.95 | 22600 | 2.89 | 2.29 | 22600 | 2.89 | 2.29 | 22600 | 2.89 | 2.29 | 21000 | 2.57 | 2.39 |  |  |  | 21000 | 2.57 | 2.39 | -15 | 15300 | 3.42 | 1.31 | 15300 | 3.42 | 1.31
10/28/22 | Live | Lennox Industries | COMFORT-AIRE |  | Singlezone Ducted, Centrally Ducted | 207071088 |  | HRCU-A-CB | HRG1836S1P | Ducted Indoor Units | EA(C,U)1P48B+H4TXV02 | GUH80C070B3M | 11 | 16.5 | 9.6 |  |  |  |  | FALSE | FALSE | TRUE |  | 65 | 61 | 61 | TRUE | N/A | [5 empty] | R410A | USA; Canada | 12000 | 0.78 | 4.51 | 34400 | 3.08 | 3.27 | 34400 | 3.08 | 3.27 | 12700 | 0.65 | 5.73 | 37000 | 2.63 | 4.12 | 9700 | 0.66 | 4.31 | 34000 | 3.33 | 2.99 | 34000 | 3.34 | 2.98 | 22400 | 2.73 | 2.4 | 22400 | 2.73 | 2.4 | 22400 | 2.73 | 2.4 | 20800 | 2.42 | 2.52 |  |  |  | 20800 | 2.42 | 2.52 | -15 | 15300 | 3.34 | 1.34 | 15300 | 3.34 | 1.34
10/28/22 | Live | Lennox Industries | COMFORT-AIRE |  | Singlezone Ducted, Centrally Ducted | 207071090 |  | HRCU-A-CB | HRG1836S1P | Ducted Indoor Units | EA(C,U)1P48B+H4TXV02 | GUH80C090B4M | 11 | 17 | 9.6 |  |  |  |  | FALSE | FALSE | TRUE |  | 65 | 61 | 61 | TRUE | N/A | [5 empty] | R410A | USA; Canada | 12000 | 0.77 | 4.57 | 34600 | 3.15 | 3.22 | 34600 | 3.15 | 3.22 | 12800 | 0.64 | 5.86 | 37200 | 2.59 | 4.21 | 9600 | 0.65 | 4.33 | 34000 | 3.29 | 3.03 | 34000 | 3.28 | 3.04 | 22400 | 2.68 | 2.45 | 22400 | 2.68 | 2.45 | 22400 | 2.68 | 2.45 | 20800 | 2.37 | 2.57 |  |  |  | 20800 | 2.37 | 2.57 | -15 | 15200 | 3.3 | 1.35 | 15200 | 3.3 | 1.35
10/28/22 | Live | Lennox Industries | COMFORT-AIRE |  | Singlezone Ducted, Centrally Ducted | 207071094 |  | HRCU-A-CB | HRG1836S1P | Ducted Indoor Units | EA(C,U)1P48B+H4TXV02 | GUH92C070B3M | 10.5 | 15.5 | 9.5 |  |  |  |  | FALSE | FALSE | TRUE |  | 66 | 61 | 61 | TRUE | N/A | [5 empty] | R410A | USA; Canada | 11800 | 0.83 | 4.17 | 34400 | 3.28 | 3.07 | 34400 | 3.28 | 3.07 | 12600 | 0.7 | 5.28 | 37000 | 2.68 | 4.05 | 9800 | 0.72 | 3.99 | 34000 | 3.39 | 2.94 | 34000 | 3.39 | 2.94 | 22600 | 2.78 | 2.38 | 22600 | 2.78 | 2.38 | 22600 | 2.78 | 2.38 | 21000 | 2.47 | 2.49 |  |  |  | 21000 | 2.47 | 2.49 | -15 | 15500 | 3.4 | 1.34 | 15500 | 3.4 | 1.34
10/28/22 | Live | Lennox Industries | COMFORT-AIRE |  | Singlezone Ducted, Centrally Ducted | 207071092 |  | HRCU-A-CB | HRG1836S1P | Ducted Indoor Units | EA(C,U)1P48B+H4TXV02 | GUH92C045B3M | 10.5 | 15.5 | 9.5 |  |  |  |  | FALSE | FALSE | TRUE |  | 66 | 61 | 61 | TRUE | N/A | [5 empty] | R410A | USA; Canada | 11800 | 0.84 | 4.12 | 34200 | 3.26 | 3.07 | 34200 | 3.26 | 3.07 | 12600 | 0.71 | 5.2 | 36800 | 2.7 | 3.99 | 9900 | 0.72 | 4.03 | 34000 | 3.4 | 2.93 | 34000 | 3.4 | 2.93 | 22600 | 2.8 | 2.37 | 22600 | 2.8 | 2.37 | 22600 | 2.8 | 2.37 | 21000 | 2.48 | 2.48 |  |  |  | 21000 | 2.48 | 2.48 | -15 | 15500 | 3.41 | 1.33 | 15500 | 3.41 | 1.33
10/28/22 | Live | Lennox Industries | COMFORT-AIRE |  | Singlezone Ducted, Centrally Ducted | 207071096 |  | HRCU-A-CB | HRG1836S1P | Ducted Indoor Units | EA(C,U)1P48B+H4TXV02 | GUH96C045B3M | 10.5 | 16 | 9.6 |  |  |  |  | FALSE | FALSE | TRUE |  | 67 | 62 | 62 | TRUE | N/A | [5 empty] | R410A | USA; Canada | 11900 | 0.83 | 4.2 | 34600 | 3.3 | 3.07 | 34600 | 3.3 | 3.07 | 12700 | 0.7 | 5.32 | 37200 | 2.69 | 4.05 | 9800 | 0.71 | 4.05 | 34000 | 3.38 | 2.95 | 34000 | 3.38 | 2.95 | 22800 | 2.79 | 2.39 | 22800 | 2.79 | 2.39 | 22800 | 2.79 | 2.39 | 21200 | 2.48 | 2.51 |  |  |  | 21200 | 2.48 | 2.51 | -15 | 15500 | 3.41 | 1.33 | 15500 | 3.41 | 1.33
10/28/22 | Live | Lennox Industries | COMFORT-AIRE |  | Singlezone Ducted, Centrally Ducted | 207071086 |  | HRCU-A-CB | HRG1836S1P | Ducted Indoor Units | EA(C,U)1P36B+H4TXV02 | GUH96T070B3M | 11 | 17 | 9.6 |  |  |  |  | FALSE | FALSE | TRUE |  | 65 | 61 | 61 | TRUE | N/A | [5 empty] | R410A | USA; Canada | 11100 | 0.77 | 4.22 | 34600 | 3.15 | 3.22 | 34600 | 3.15 | 3.22 | 11600 | 0.65 | 5.23 | 36400 | 2.63 | 4.06 | 9700 | 0.61 | 4.66 | 34000 | 3.38 | 2.95 | 34000 | 3.38 | 2.95 | 22400 | 2.88 | 2.28 | 22400 | 2.88 | 2.28 | 22400 | 2.88 | 2.28 | 20800 | 2.56 | 2.38 |  |  |  | 20800 | 2.56 | 2.38 | -15 | 15100 | 3.39 | 1.31 | 15100 | 3.39 | 1.31
10/28/22 | Live | Lennox Industries | COMFORT-AIRE |  | Singlezone Ducted, Centrally Ducted | 207071098 |  | HRCU-A-CB | HRG1836S1P | Ducted Indoor Units | EA(C,U)1P48B+H4TXV02 | GUH96C070B3M | 10.5 | 16 | 9.6 |  |  |  |  | FALSE | FALSE | TRUE |  | 67 | 61 | 61 | TRUE | N/A | [5 empty] | R410A | USA; Canada | 11900 | 0.82 | 4.25 | 34600 | 3.3 | 3.07 | 34600 | 3.3 | 3.07 | 12700 | 0.69 | 5.39 | 37200 | 2.69 | 4.05 | 9800 | 0.7 | 4.1 | 34000 | 3.38 | 2.95 | 34000 | 3.37 | 2.96 | 22800 | 2.78 | 2.4 | 22800 | 2.78 | 2.4 | 22800 | 2.78 | 2.4 | 21000 | 2.47 | 2.49 |  |  |  | 21000 | 2.47 | 2.49 | -15 | 15500 | 3.4 | 1.34 | 15500 | 3.4 | 1.34
10/28/22 | Live | Lennox Industries | COMFORT-AIRE |  | Singlezone Ducted, Centrally Ducted | 207071100 |  | HRCU-A-CB | HRG1836S1P | Ducted Indoor Units | EA(C,U)1P48B+H4TXV02 | GUH96T045B3M | 10.5 | 17.5 | 10 |  |  |  |  | FALSE | FALSE | TRUE |  | 66 | 61 | 61 | TRUE | N/A | [5 empty] | R410A | USA; Canada | 12100 | 0.72 | 4.93 | 34200 | 3.26 | 3.07 | 34200 | 3.26 | 3.07 | 12800 | 0.59 | 6.36 | 36800 | 2.65 | 4.07 | 9500 | 0.6 | 4.64 | 34000 | 3.38 | 2.95 | 34000 | 3.38 | 2.95 | 22600 | 2.76 | 2.4 | 22600 | 2.76 | 2.4 | 22600 | 2.76 | 2.4 | 20800 | 2.45 | 2.49 |  |  |  | 20800 | 2.45 | 2.49 | -15 | 15300 | 3.37 | 1.33 | 15300 | 3.37 | 1.33
10/28/22 | Live | Lennox Industries | COMFORT-AIRE |  | Singlezone Ducted, Centrally Ducted | 207071104 |  | HRCU-A-CB | HRG1836S1P | Ducted Indoor Units | EA(C,U)1P48C+H4TXV02 | GUH92C090C3M | 11 | 16 | 9.6 |  |  |  |  | FALSE | FALSE | TRUE |  | 65 | 60 | 60 | TRUE | N/A | [5 empty] | R410A | USA; Canada | 11800 | 0.81 | 4.27 | 34200 | 3.11 | 3.22 | 34200 | 3.11 | 3.22 | 12600 | 0.68 | 5.43 | 36800 | 2.58 | 4.18 | 9700 | 0.69 | 4.12 | 34000 | 3.31 | 3.01 | 34000 | 3.31 | 3.01 | 22200 | 2.69 | 2.42 | 22200 | 2.69 | 2.42 | 22200 | 2.69 | 2.42 | 20600 | 2.38 | 2.54 |  |  |  | 20600 | 2.38 | 2.54 | -15 | 15100 | 3.3 | 1.34 | 15100 | 3.3 | 1.34
10/28/22 | Live | Lennox Industries | COMFORT-AIRE |  | Singlezone Ducted, Centrally Ducted | 207071112 |  | HRCU-A-CB | HRG1836S1P | Ducted Indoor Units | EA(C,U)1P48C+H4TXV02 | GUH96C090C4M | 11 | 17 | 9.6 |  |  |  |  | FALSE | FALSE | TRUE |  | 65 | 60 | 60 | TRUE | N/A | [5 empty] | R410A | USA; Canada | 12000 | 0.77 | 4.57 | 34600 | 3.15 | 3.22 | 34600 | 3.15 | 3.22 | 12700 | 0.64 | 5.82 | 37200 | 2.55 | 4.28 | 9600 | 0.65 | 4.33 | 34000 | 3.25 | 3.07 | 34000 | 3.25 | 3.07 | 22200 | 2.65 | 2.46 | 22200 | 2.65 | 2.46 | 22200 | 2.65 | 2.46 | 20600 | 2.33 | 2.59 |  |  |  | 20600 | 2.33 | 2.59 | -15 | 15000 | 3.26 | 1.35 | 15000 | 3.26 | 1.35
10/28/22 | Live | Lennox Industries | COMFORT-AIRE |  | Singlezone Ducted, Centrally Ducted | 207071102 |  | HRCU-A-CB | HRG1836S1P | Ducted Indoor Units | EA(C,U)1P48B+H4TXV02 | GUH96T070B3M | 10.5 | 17.5 | 10 |  |  |  |  | FALSE | FALSE | TRUE |  | 65 | 61 | 61 | TRUE | N/A | [5 empty] | R410A | USA; Canada | 12000 | 0.71 | 4.95 | 34200 | 3.26 | 3.07 | 34200 | 3.26 | 3.07 | 12800 | 0.58 | 6.47 | 36800 | 2.65 | 4.07 | 9400 | 0.59 | 4.67 | 34000 | 3.37 | 2.96 | 34000 | 3.37 | 2.96 | 22400 | 2.75 | 2.39 | 22400 | 2.75 | 2.39 | 22400 | 2.75 | 2.39 | 20800 | 2.44 | 2.5 |  |  |  | 20800 | 2.44 | 2.5 | -15 | 15300 | 3.36 | 1.33 | 15300 | 3.36 | 1.33
10/28/22 | Live | Lennox Industries | COMFORT-AIRE |  | Singlezone Ducted, Centrally Ducted | 207071106 |  | HRCU-A-CB | HRG1836S1P | Ducted Indoor Units | EA(C,U)1P48C+H4TXV02 | GUH92C090C4M | 11 | 17 | 9.6 |  |  |  |  | FALSE | FALSE | TRUE |  | 65 | 60 | 60 | TRUE | N/A | [5 empty] | R410A | USA; Canada | 12000 | 0.76 | 4.63 | 34600 | 3.15 | 3.22 | 34600 | 3.15 | 3.22 | 12700 | 0.64 | 5.82 | 37000 | 2.54 | 4.27 | 9600 | 0.65 | 4.33 | 34000 | 3.26 | 3.06 | 34000 | 3.26 | 3.06 | 22200 | 2.65 | 2.46 | 22200 | 2.65 | 2.46 | 22200 | 2.65 | 2.46 | 20600 | 2.34 | 2.58 |  |  |  | 20600 | 2.34 | 2.58 | -15 | 15000 | 3.26 | 1.35 | 15000 | 3.26 | 1.35
10/28/22 | Live | Lennox Industries | COMFORT-AIRE |  | Singlezone Ducted, Centrally Ducted | 207071108 |  | HRCU-A-CB | HRG1836S1P | Ducted Indoor Units | EA(C,U)1P48C+H4TXV02 | GUH92C110C4M | 11 | 17 | 9.6 |  |  |  |  | FALSE | FALSE | TRUE |  | 65 | 60 | 60 | TRUE | N/A | [5 empty] | R410A | USA; Canada | 12000 | 0.77 | 4.57 | 34600 | 3.15 | 3.22 | 34600 | 3.15 | 3.22 | 12700 | 0.64 | 5.82 | 37200 | 2.56 | 4.26 | 9600 | 0.65 | 4.33 | 34000 | 3.25 | 3.07 | 34000 | 3.26 | 3.06 | 22200 | 2.65 | 2.46 | 22200 | 2.65 | 2.46 | 22200 | 2.65 | 2.46 | 20600 | 2.34 | 2.58 |  |  |  | 20600 | 2.34 | 2.58 | -15 | 15000 | 3.26 | 1.35 | 15000 | 3.26 | 1.35
10/28/22 | Live | Lennox Industries | COMFORT-AIRE |  | Singlezone Ducted, Centrally Ducted | 207071110 |  | HRCU-A-CB | HRG1836S1P | Ducted Indoor Units | EA(C,U)1P48C+H4TXV02 | GUH95C090C4M | 11 | 16.5 | 9.6 |  |  |  |  | FALSE | FALSE | TRUE |  | 65 | 60 | 60 | TRUE | N/A | [5 empty] | R410A | USA; Canada | 11900 | 0.77 | 4.53 | 34200 | 3.11 | 3.22 | 34200 | 3.11 | 3.22 | 12700 | 0.65 | 5.73 | 36800 | 2.56 | 4.21 | 9600 | 0.66 | 4.26 | 34000 | 3.29 | 3.03 | 34000 | 3.29 | 3.03 | 22200 | 2.67 | 2.44 | 22200 | 2.67 | 2.44 | 22200 | 2.67 | 2.44 | 20600 | 2.35 | 2.57 |  |  |  | 20600 | 2.35 | 2.57 | -15 | 15000 | 3.27 | 1.34 | 15000 | 3.27 | 1.34
10/28/22 | Live | Lennox Industries | COMFORT-AIRE |  | Singlezone Ducted, Centrally Ducted | 207071180 |  | HRCU-A-CB | HRG1836S1P | Ducted Indoor Units | EAH1P48B+H4TXV02 | GUH80C070B3M | 11.5 | 17.5 | 10 |  |  |  |  | FALSE | FALSE | TRUE |  | 64 | 49 | 49 | TRUE | N/A | [5 empty] | R410A | USA; Canada | 12000 | 0.74 | 4.75 | 34400 | 2.99 | 3.37 | 34400 | 2.99 | 3.37 | 12800 | 0.61 | 6.15 | 37000 | 2.51 | 4.32 | 9800 | 0.64 | 4.49 | 34000 | 3.15 | 3.16 | 34000 | 3.15 | 3.16 | 21800 | 2.62 | 2.44 | 21800 | 2.62 | 2.44 | 21800 | 2.62 | 2.44 | 16700 | 2.36 | 2.07 |  |  |  | 16700 | 2.36 | 2.07 | -15 | 15300 | 3.31 | 1.35 | 15300 | 3.31 | 1.35
10/28/22 | Live | Lennox Industries | COMFORT-AIRE |  | Singlezone Ducted, Centrally Ducted | 207071182 |  | HRCU-A-CB | HRG1836S1P | Ducted Indoor Units | EAH1P48B+H4TXV02 | GUH80C090B4M | 12 | 18 | 10 |  |  |  |  | FALSE | FALSE | TRUE |  | 64 | 48 | 48 | TRUE | N/A | [5 empty] | R410A | USA; Canada | 12000 | 0.73 | 4.82 | 34600 | 2.85 | 3.56 | 34600 | 2.85 | 3.56 | 12800 | 0.6 | 6.25 | 37200 | 2.47 | 4.41 | 9800 | 0.63 | 4.56 | 34000 | 3.1 | 3.21 | 34000 | 3.09 | 3.22 | 21800 | 2.57 | 2.49 | 21800 | 2.57 | 2.49 | 21800 | 2.57 | 2.49 | 16600 | 2.32 | 2.1 |  |  |  | 16600 | 2.32 | 2.1 | -15 | 15200 | 3.27 | 1.36 | 15200 | 3.27 | 1.36
10/28/22 | Live | Lennox Industries | COMFORT-AIRE |  | Singlezone Ducted, Centrally Ducted | 207071114 |  | HRCU-A-CB | HRG1836S1P | Ducted Indoor Units | EA(C,U)1P48C+H4TXV02 | GUH96T090C3M | 11 | 18.5 | 10 |  |  |  |  | FALSE | FALSE | TRUE |  | 65 | 60 | 60 | TRUE | N/A | [5 empty] | R410A | USA; Canada | 12100 | 0.68 | 5.21 | 34400 | 3.13 | 3.22 | 34400 | 3.13 | 3.22 | 12900 | 0.55 | 6.87 | 36800 | 2.58 | 4.18 | 9300 | 0.56 | 4.87 | 34000 | 3.3 | 3.02 | 34000 | 3.3 | 3.02 | 22200 | 2.68 | 2.43 | 22200 | 2.68 | 2.43 | 22200 | 2.68 | 2.43 | 20600 | 2.37 | 2.55 |  |  |  | 20600 | 2.37 | 2.55 | -15 | 15100 | 3.29 | 1.35 | 15100 | 3.29 | 1.35
10/28/22 | Live | Lennox Industries | COMFORT-AIRE |  | Singlezone Ducted, Centrally Ducted | 207071184 |  | HRCU-A-CB | HRG1836S1P | Ducted Indoor Units | EAH1P48B+H4TXV02 | GUH92C045B3M | 11.5 | 16.5 | 9.6 |  |  |  |  | FALSE | FALSE | TRUE |  | 64 | 49 | 49 | TRUE | N/A | [5 empty] | R410A | USA; Canada | 11800 | 0.8 | 4.32 | 34400 | 2.96 | 3.41 | 34400 | 2.96 | 3.41 | 12700 | 0.67 | 5.56 | 37000 | 2.57 | 4.22 | 10000 | 0.7 | 4.19 | 34000 | 3.21 | 3.1 | 34000 | 3.21 | 3.1 | 22000 | 2.68 | 2.41 | 22000 | 2.68 | 2.41 | 22000 | 2.68 | 2.41 | 16900 | 2.43 | 2.04 |  |  |  | 16900 | 2.43 | 2.04 | -15 | 15500 | 3.38 | 1.34 | 15500 | 3.38 | 1.34
10/28/22 | Live | Lennox Industries | COMFORT-AIRE |  | Singlezone Ducted, Centrally Ducted | 207071186 |  | HRCU-A-CB | HRG1836S1P | Ducted Indoor Units | EAH1P48B+H4TXV02 | GUH92C070B3M | 11.5 | 16.5 | 9.6 |  |  |  |  | FALSE | FALSE | TRUE |  | 64 | 49 | 49 | TRUE | N/A | [5 empty] | R410A | USA; Canada | 11900 | 0.79 | 4.41 | 34400 | 2.99 | 3.37 | 34400 | 2.99 | 3.37 | 12700 | 0.67 | 5.56 | 37000 | 2.56 | 4.24 | 10000 | 0.7 | 4.19 | 34000 | 3.19 | 3.12 | 34000 | 3.19 | 3.12 | 22000 | 2.67 | 2.41 | 22000 | 2.67 | 2.41 | 22000 | 2.67 | 2.41 | 16900 | 2.42 | 2.05 |  |  |  | 16900 | 2.42 | 2.05 | -15 | 15500 | 3.37 | 1.35 | 15500 | 3.37 | 1.35
10/28/22 | Live | Lennox Industries | COMFORT-AIRE |  | Singlezone Ducted, Centrally Ducted | 207071036 |  | HRCU-A-CB | HRG1836S1P | Ducted Indoor Units | E*1P36A+H4TXV02 | GUH80C045A3M | 11 | 18 | 10 |  |  |  |  | FALSE | FALSE | TRUE |  | 67 | 52 | 52 | TRUE | N/A | [5 empty] | R410A | USA; Canada | 12000 | 0.71 | 4.95 | 33800 | 3.07 | 3.23 | 33800 | 3.07 | 3.23 | 12800 | 0.59 | 6.36 | 36400 | 2.6 | 4.1 | 10100 | 0.64 | 4.63 | 34000 | 3.06 | 3.26 | 34000 | 3.06 | 3.26 | 23000 | 2.73 | 2.47 | 23000 | 2.73 | 2.47 | 23000 | 2.73 | 2.47 | 17800 | 2.47 | 2.11 |  |  |  | 17800 | 2.47 | 2.11 | -15 | 16600 | 3.34 | 1.46 | 16600 | 3.34 | 1.46
10/28/22 | Live | Lennox Industries | COMFORT-AIRE |  | Singlezone Ducted, Centrally Ducted | 207071038 |  | HRCU-A-CB | HRG1836S1P | Ducted Indoor Units | E*1P36A+H4TXV02 | GUH80C070A3M | 11 | 17 | 10 |  |  |  |  | FALSE | FALSE | TRUE |  | 67 | 62 | 62 | TRUE | N/A | [5 empty] | R410A | USA; Canada | 12000 | 0.77 | 4.57 | 34400 | 3.13 | 3.22 | 34400 | 3.13 | 3.22 | 12800 | 0.63 | 5.95 | 36800 | 2.61 | 4.13 | 10300 | 0.69 | 4.37 | 34000 | 3.03 | 3.29 | 34000 | 3.03 | 3.29 | 23000 | 2.72 | 2.48 | 23000 | 2.72 | 2.48 | 23000 | 2.72 | 2.48 | 21400 | 2.42 | 2.59 |  |  |  | 21400 | 2.42 | 2.59 | -15 | 16700 | 3.35 | 1.46 | 16700 | 3.35 | 1.46
10/28/22 | Live | Lennox Industries | COMFORT-AIRE |  | Singlezone Ducted, Centrally Ducted | 207071192 |  | HRCU-A-CB | HRG1836S1P | Ducted Indoor Units | EAH1P48B+H4TXV02 | GUH96T045B3M | 11.5 | 18.5 | 10 |  |  |  |  | FALSE | FALSE | TRUE |  | 64 | 49 | 49 | TRUE | N/A | [5 empty] | R410A | USA; Canada | 12100 | 0.7 | 5.07 | 34200 | 2.93 | 3.42 | 34200 | 2.93 | 3.42 | 12900 | 0.57 | 6.63 | 37000 | 2.54 | 4.27 | 9700 | 0.6 | 4.74 | 34000 | 3.19 | 3.12 | 34000 | 3.18 | 3.13 | 22000 | 2.65 | 2.43 | 22000 | 2.65 | 2.43 | 22000 | 2.65 | 2.43 | 16800 | 2.4 | 2.05 |  |  |  | 16800 | 2.4 | 2.05 | -15 | 15400 | 3.35 | 1.35 | 15400 | 3.35 | 1.35
10/28/22 | Live | Lennox Industries | COMFORT-AIRE |  | Singlezone Ducted, Centrally Ducted | 207071188 |  | HRCU-A-CB | HRG1836S1P | Ducted Indoor Units | EAH1P48B+H4TXV02 | GUH96C045B3M | 11.5 | 17 | 9.6 |  |  |  |  | FALSE | FALSE | FALSE |  | 64 | 49 | 49 | TRUE | N/A | [5 empty] | R410A | USA; Canada | 11900 | 0.79 | 4.41 | 34600 | 2.96 | 3.43 | 34600 | 2.96 | 3.43 | 12700 | 0.67 | 5.56 | 37400 | 2.57 | 4.26 | 10000 | 0.7 | 4.19 | 34000 | 3.19 | 3.12 | 34000 | 3.18 | 3.13 | 22000 | 2.67 | 2.41 | 22000 | 2.67 | 2.41 | 22000 | 2.67 | 2.41 | 16900 | 2.42 | 2.05 |  |  |  | 16900 | 2.42 | 2.05 | -15 | 15600 | 3.38 | 1.35 | 15600 | 3.38 | 1.35
10/28/22 | Live | Lennox Industries | COMFORT-AIRE |  | Singlezone Ducted, Centrally Ducted | 207071190 |  | HRCU-A-CB | HRG1836S1P | Ducted Indoor Units | EAH1P48B+H4TXV02 | GUH96C070B3M | 11.5 | 17 | 9.6 |  |  |  |  | FALSE | FALSE | TRUE |  | 64 | 49 | 49 | TRUE | N/A | [5 empty] | R410A | USA; Canada | 11900 | 0.79 | 4.41 | 34600 | 2.96 | 3.43 | 34600 | 2.96 | 3.43 | 12700 | 0.66 | 5.64 | 37400 | 2.57 | 4.26 | 9900 | 0.69 | 4.2 | 34000 | 3.18 | 3.13 | 34000 | 3.18 | 3.13 | 22000 | 2.67 | 2.41 | 22000 | 2.67 | 2.41 | 22000 | 2.67 | 2.41 | 16900 | 2.42 | 2.05 |  |  |  | 16900 | 2.42 | 2.05 | -15 | 15600 | 3.37 | 1.36 | 15600 | 3.37 | 1.36
10/28/22 | Live | Lennox Industries | COMFORT-AIRE |  | Singlezone Ducted, Centrally Ducted | 207071194 |  | HRCU-A-CB | HRG1836S1P | Ducted Indoor Units | EAH1P48B+H4TXV02 | GUH96T070B3M | 11.5 | 19 | 10 |  |  |  |  | FALSE | FALSE | TRUE |  | 64 | 49 | 49 | TRUE | N/A | [5 empty] | R410A | USA; Canada | 12100 | 0.68 | 5.21 | 34400 | 2.99 | 3.37 | 34400 | 2.99 | 3.37 | 12900 | 0.55 | 6.87 | 37000 | 2.52 | 4.3 | 9600 | 0.58 | 4.85 | 34000 | 3.16 | 3.15 | 34000 | 3.16 | 3.15 | 21800 | 2.63 | 2.43 | 21800 | 2.63 | 2.43 | 21800 | 2.63 | 2.43 | 16700 | 2.38 | 2.06 |  |  |  | 16700 | 2.38 | 2.06 | -15 | 15400 | 3.33 | 1.36 | 15400 | 3.33 | 1.36
10/28/22 | Live | Lennox Industries | COMFORT-AIRE |  | Singlezone Ducted, Centrally Ducted | 207071042 |  | HRCU-A-CB | HRG1836S1P | Ducted Indoor Units | E*1P36B+H4TXV02 | GUH80C090B4M | 11 | 17 | 10 |  |  |  |  | FALSE | FALSE | TRUE |  | 67 | 62 | 62 | TRUE | N/A | [5 empty] | R410A | USA; Canada | 12000 | 0.76 | 4.63 | 34400 | 3.13 | 3.22 | 34400 | 3.13 | 3.22 | 12800 | 0.63 | 5.95 | 36800 | 2.56 | 4.21 | 10300 | 0.68 | 4.44 | 34000 | 2.98 | 3.34 | 34000 | 2.98 | 3.34 | 22800 | 2.66 | 2.51 | 22800 | 2.66 | 2.51 | 22800 | 2.66 | 2.51 | 21200 | 2.37 | 2.62 |  |  |  | 21200 | 2.37 | 2.62 | -15 | 16500 | 3.29 | 1.47 | 16500 | 3.29 | 1.47
10/28/22 | Live | Lennox Industries | COMFORT-AIRE |  | Singlezone Ducted, Centrally Ducted | 207071040 |  | HRCU-A-CB | HRG1836S1P | Ducted Indoor Units | E*1P36B+H4TXV02 | GUH80C070B3M | 11 | 17 | 10 |  |  |  |  | FALSE | FALSE | TRUE |  | 67 | 62 | 62 | TRUE | N/A | [5 empty] | R410A | USA; Canada | 11900 | 0.77 | 4.53 | 34200 | 3.11 | 3.22 | 34200 | 3.11 | 3.22 | 12700 | 0.64 | 5.82 | 36600 | 2.6 | 4.13 | 10300 | 0.69 | 4.37 | 34000 | 3.02 | 3.3 | 34000 | 3.02 | 3.3 | 23000 | 2.71 | 2.49 | 23000 | 2.71 | 2.49 | 23000 | 2.71 | 2.49 | 21400 | 2.41 | 2.6 |  |  |  | 21400 | 2.41 | 2.6 | -15 | 16600 | 3.34 | 1.46 | 16600 | 3.34 | 1.46
10/28/22 | Live | Lennox Industries | COMFORT-AIRE |  | Singlezone Ducted, Centrally Ducted | 207071044 |  | HRCU-A-CB | HRG1836S1P | Ducted Indoor Units | E*1P36B+H4TXV02 | GUH92C045B3M | 10.5 | 16 | 9.6 |  |  |  |  | FALSE | FALSE | TRUE |  | 68 | 63 | 63 | TRUE | N/A | [5 empty] | R410A | USA; Canada | 11800 | 0.83 | 4.17 | 34000 | 3.24 | 3.08 | 34000 | 3.24 | 3.08 | 12600 | 0.7 | 5.28 | 36400 | 2.66 | 4.01 | 10500 | 0.76 | 4.05 | 34000 | 3.09 | 3.22 | 34000 | 3.09 | 3.22 | 23200 | 2.78 | 2.45 | 23200 | 2.78 | 2.45 | 23200 | 2.78 | 2.45 | 21600 | 2.48 | 2.55 |  |  |  | 21600 | 2.48 | 2.55 | -15 | 16800 | 3.4 | 1.45 | 16800 | 3.4 | 1.45
10/28/22 | Live | Lennox Industries | COMFORT-AIRE |  | Singlezone Ducted, Centrally Ducted | 207071046 |  | HRCU-A-CB | HRG1836S1P | Ducted Indoor Units | E*1P36B+H4TXV02 | GUH92C070B3M | 10.5 | 16 | 10 |  |  |  |  | FALSE | FALSE | TRUE |  | 68 | 63 | 63 | TRUE | N/A | [5 empty] | R410A | USA; Canada | 11800 | 0.82 | 4.22 | 34200 | 3.26 | 3.07 | 34200 | 3.26 | 3.07 | 12600 | 0.69 | 5.35 | 36600 | 2.65 | 4.05 | 10500 | 0.75 | 4.1 | 34000 | 3.08 | 3.24 | 34000 | 3.08 | 3.24 | 23200 | 2.76 | 2.46 | 23200 | 2.76 | 2.46 | 23200 | 2.76 | 2.46 | 21600 | 2.46 | 2.57 |  |  |  | 21600 | 2.46 | 2.57 | -15 | 16800 | 3.39 | 1.45 | 16800 | 3.39 | 1.45
10/28/22 | Live | Lennox Industries | COMFORT-AIRE |  | Singlezone Ducted, Centrally Ducted | 207071048 |  | HRCU-A-CB | HRG1836S1P | Ducted Indoor Units | E*1P36B+H4TXV02 | GUH96C045B3M | 10.5 | 16 | 10 |  |  |  |  | FALSE | FALSE | FALSE |  | 68 | 63 | 63 | TRUE | N/A | [5 empty] | R410A | USA; Canada | 11800 | 0.82 | 4.22 | 34400 | 3.28 | 3.07 | 34400 | 3.28 | 3.07 | 12600 | 0.69 | 5.35 | 36800 | 2.66 | 4.05 | 10500 | 0.75 | 4.1 | 34000 | 3.07 | 3.25 | 34000 | 3.07 | 3.25 | 23200 | 2.76 | 2.46 | 23200 | 2.76 | 2.46 | 23200 | 2.76 | 2.46 | 21600 | 2.47 | 2.56 |  |  |  | 21600 | 2.47 | 2.56 | -15 | 16900 | 3.4 | 1.46 | 16900 | 3.4 | 1.46
10/28/22 | Live | Lennox Industries | COMFORT-AIRE |  | Singlezone Ducted, Centrally Ducted | 207071052 |  | HRCU-A-CB | HRG1836S1P | Ducted Indoor Units | E*1P36B+H4TXV02 | GUH96T045B3M | 10.5 | 18 | 10 |  |  |  |  | FALSE | FALSE | TRUE |  | 67 | 62 | 62 | TRUE | N/A | [5 empty] | R410A | USA; Canada | 12100 | 0.72 | 4.93 | 34000 | 3.24 | 3.08 | 34000 | 3.24 | 3.08 | 12900 | 0.59 | 6.41 | 36400 | 2.63 | 4.06 | 10200 | 0.65 | 4.6 | 34000 | 3.06 | 3.26 | 34000 | 3.06 | 3.26 | 23000 | 2.75 | 2.45 | 23000 | 2.75 | 2.45 | 23000 | 2.75 | 2.45 | 21400 | 2.45 | 2.56 |  |  |  | 21400 | 2.45 | 2.56 | -15 | 16700 | 3.37 | 1.45 | 16700 | 3.37 | 1.45
10/28/22 | Live | Lennox Industries | COMFORT-AIRE |  | Singlezone Ducted, Centrally Ducted | 207071050 |  | HRCU-A-CB | HRG1836S1P | Ducted Indoor Units | E*1P36B+H4TXV02 | GUH96C070B3M | 10.5 | 16 | 10 |  |  |  |  | FALSE | FALSE | TRUE |  | 68 | 63 | 63 | TRUE | N/A | [5 empty] | R410A | USA; Canada | 11800 | 0.81 | 4.27 | 34400 | 3.28 | 3.07 | 34400 | 3.28 | 3.07 | 12700 | 0.68 | 5.47 | 36800 | 2.66 | 4.05 | 10500 | 0.74 | 4.16 | 34000 | 3.07 | 3.25 | 34000 | 3.07 | 3.25 | 23200 | 2.76 | 2.46 | 23200 | 2.76 | 2.46 | 23200 | 2.76 | 2.46 | 21600 | 2.46 | 2.57 |  |  |  | 21600 | 2.46 | 2.57 | -15 | 16900 | 3.4 | 1.46 | 16900 | 3.4 | 1.46
10/28/22 | Live | Lennox Industries | COMFORT-AIRE |  | Singlezone Ducted, Centrally Ducted | 207071054 |  | HRCU-A-CB | HRG1836S1P | Ducted Indoor Units | E*1P36B+H4TXV02 | GUH96T070B3M | 11 | 18 | 10 |  |  |  |  | FALSE | FALSE | TRUE |  | 67 | 62 | 62 | TRUE | N/A | [5 empty] | R410A | USA; Canada | 12000 | 0.71 | 4.95 | 34200 | 3.11 | 3.22 | 34200 | 3.11 | 3.22 | 12800 | 0.58 | 6.47 | 36600 | 2.61 | 4.11 | 10100 | 0.63 | 4.7 | 34000 | 3.04 | 3.28 | 34000 | 3.04 | 3.28 | 23000 | 2.73 | 2.47 | 23000 | 2.73 | 2.47 | 23000 | 2.73 | 2.47 | 21400 | 2.43 | 2.58 |  |  |  | 21400 | 2.43 | 2.58 | -15 | 16700 | 3.35 | 1.46 | 16700 | 3.35 | 1.46
10/28/22 | Live | Lennox Industries | COMFORT-AIRE |  | Singlezone Ducted, Centrally Ducted | 207071056 |  | HRCU-A-CB | HRG1836S1P | Ducted Indoor Units | E*1P36C+H4TXV02 | GUH92C090C3M | 11 | 16.5 | 10 |  |  |  |  | FALSE | FALSE | TRUE |  | 67 | 62 | 62 | TRUE | N/A | [5 empty] | R410A | USA; Canada | 11900 | 0.79 | 4.41 | 34200 | 3.11 | 3.22 | 34200 | 3.11 | 3.22 | 12700 | 0.66 | 5.64 | 36600 | 2.6 | 4.13 | 10400 | 0.72 | 4.23 | 34000 | 3.03 | 3.29 | 34000 | 3.03 | 3.29 | 23000 | 2.72 | 2.48 | 23000 | 2.72 | 2.48 | 23000 | 2.72 | 2.48 | 21400 | 2.42 | 2.59 |  |  |  | 21400 | 2.42 | 2.59 | -15 | 16700 | 3.35 | 1.46 | 16700 | 3.35 | 1.46
10/28/22 | Live | Lennox Industries | COMFORT-AIRE |  | Singlezone Ducted, Centrally Ducted | 207071058 |  | HRCU-A-CB | HRG1836S1P | Ducted Indoor Units | E*1P36C+H4TXV02 | GUH92C090C4M | 11 | 17 | 10 |  |  |  |  | FALSE | FALSE | TRUE |  | 66 | 62 | 62 | TRUE | N/A | [5 empty] | R410A | USA; Canada | 11900 | 0.76 | 4.59 | 34200 | 3.11 | 3.22 | 34200 | 3.11 | 3.22 | 12700 | 0.63 | 5.91 | 36600 | 2.52 | 4.26 | 10300 | 0.68 | 4.44 | 34000 | 2.95 | 3.38 | 34000 | 2.95 | 3.38 | 22600 | 2.63 | 2.52 | 22600 | 2.63 | 2.52 | 22600 | 2.63 | 2.52 | 21200 | 2.33 | 2.67 |  |  |  | 21200 | 2.33 | 2.67 | -15 | 16400 | 3.25 | 1.48 | 16400 | 3.25 | 1.48
10/28/22 | Live | Lennox Industries | COMFORT-AIRE |  | Singlezone Ducted, Centrally Ducted | 207071060 |  | HRCU-A-CB | HRG1836S1P | Ducted Indoor Units | E*1P36C+H4TXV02 | GUH92C110C4M | 11 | 17 | 10 |  |  |  |  | FALSE | FALSE | TRUE |  | 67 | 62 | 62 | TRUE | N/A | [5 empty] | R410A | USA; Canada | 11900 | 0.76 | 4.59 | 34400 | 3.13 | 3.22 | 34400 | 3.13 | 3.22 | 12700 | 0.63 | 5.91 | 36800 | 2.52 | 4.28 | 10300 | 0.69 | 4.37 | 34000 | 2.94 | 3.39 | 34000 | 2.95 | 3.38 | 22800 | 2.63 | 2.54 | 22800 | 2.63 | 2.54 | 22800 | 2.63 | 2.54 | 21200 | 2.33 | 2.67 |  |  |  | 21200 | 2.33 | 2.67 | -15 | 16400 | 3.26 | 1.47 | 16400 | 3.26 | 1.47
10/28/22 | Live | Lennox Industries | COMFORT-AIRE |  | Singlezone Ducted, Centrally Ducted | 207071064 |  | HRCU-A-CB | HRG1836S1P | Ducted Indoor Units | E*1P36C+H4TXV02 | GUH96C090C4M | 11.5 | 17 | 10 |  |  |  |  | FALSE | FALSE | TRUE |  | 67 | 62 | 62 | TRUE | N/A | [5 empty] | R410A | USA; Canada | 11900 | 0.76 | 4.59 | 34400 | 2.99 | 3.37 | 34400 | 2.99 | 3.37 | 12700 | 0.63 | 5.91 | 36800 | 2.51 | 4.3 | 10300 | 0.69 | 4.37 | 34000 | 2.94 | 3.39 | 34000 | 2.94 | 3.39 | 22800 | 2.63 | 2.54 | 22800 | 2.63 | 2.54 | 22800 | 2.63 | 2.54 | 21200 | 2.33 | 2.67 |  |  |  | 21200 | 2.33 | 2.67 | -15 | 16400 | 3.25 | 1.48 | 16400 | 3.25 | 1.48
10/28/22 | Live | Lennox Industries | COMFORT-AIRE |  | Singlezone Ducted, Centrally Ducted | 207071062 |  | HRCU-A-CB | HRG1836S1P | Ducted Indoor Units | E*1P36C+H4TXV02 | GUH95C090C4M | 11 | 16 | 10 |  |  |  |  | FALSE | FALSE | FALSE |  | 67 | 62 | 62 | TRUE | N/A | [5 empty] | R410A | USA; Canada | 11900 | 0.82 | 4.25 | 34600 | 3.15 | 3.22 | 34600 | 3.15 | 3.22 | 12700 | 0.69 | 5.39 | 37000 | 2.58 | 4.2 | 10500 | 0.74 | 4.16 | 34000 | 2.98 | 3.34 | 34000 | 2.98 | 3.34 | 23000 | 2.68 | 2.52 | 23000 | 2.68 | 2.52 | 23000 | 2.68 | 2.52 | 21400 | 2.38 | 2.64 |  |  |  | 21400 | 2.38 | 2.64 | -15 | 16700 | 3.32 | 1.47 | 16700 | 3.32 | 1.47
10/28/22 | Live | Lennox Industries | COMFORT-AIRE |  | Singlezone Ducted, Centrally Ducted | 207071066 |  | HRCU-A-CB | HRG1836S1P | Ducted Indoor Units | E*1P36C+H4TXV02 | GUH96T090C3M | 11 | 18.5 | 10 |  |  |  |  | FALSE | FALSE | TRUE |  | 67 | 62 | 62 | TRUE | N/A | [5 empty] | R410A | USA; Canada | 12100 | 0.69 | 5.14 | 34200 | 3.11 | 3.22 | 34200 | 3.11 | 3.22 | 12900 | 0.56 | 6.75 | 36600 | 2.55 | 4.21 | 10100 | 0.61 | 4.85 | 34000 | 2.99 | 3.33 | 34000 | 2.99 | 3.33 | 22800 | 2.67 | 2.5 | 22800 | 2.67 | 2.5 | 22800 | 2.67 | 2.5 | 21200 | 2.37 | 2.62 |  |  |  | 21200 | 2.37 | 2.62 | -15 | 16500 | 3.29 | 1.47 | 16500 | 3.29 | 1.47
10/28/22 | Live | Lennox Industries | COMFORT-AIRE |  | Singlezone Ducted, Centrally Ducted | 207071230 |  | HRCU-A-CB | HRG1836S1P | Ducted Indoor Units | ED1P30/36B+H4TXV02 | GDD80C070B3M | 11.5 | 17.5 | 9 |  |  |  |  | TRUE | FALSE | TRUE |  | 65 | 63 | 63 | TRUE | N/A | [5 empty] | R410A | USA; Canada | 11800 | 0.75 | 4.61 | 33600 | 2.92 | 3.37 | 33600 | 2.92 | 3.37 | 12500 | 0.62 | 5.91 | 36000 | 2.48 | 4.25 | 9800 | 0.66 | 4.35 | 34000 | 3.42 | 2.91 | 34000 | 3.42 | 2.91 | 22200 | 2.67 | 2.44 | 22200 | 2.67 | 2.44 | 22200 | 2.67 | 2.44 | 21600 | 2.26 | 2.8 |  |  |  | 21600 | 2.26 | 2.8 | -15 | 14000 | 3.4 | 1.21 | 14000 | 3.4 | 1.21
10/28/22 | Live | Lennox Industries | COMFORT-AIRE |  | Singlezone Ducted, Centrally Ducted | 207071228 |  | HRCU-A-CB | HRG1836S1P | Ducted Indoor Units | ED1P30/36A+H4TXV02 | GDD80C045A3M | 11 | 18.5 | 9.5 |  |  |  |  | FALSE | FALSE | FALSE |  | 65 | 63 | 63 | TRUE | N/A | [5 empty] | R410A | USA; Canada | 11800 | 0.7 | 4.94 | 33400 | 3.04 | 3.22 | 33400 | 3.04 | 3.22 | 12600 | 0.58 | 6.37 | 35800 | 2.49 | 4.21 | 9700 | 0.61 | 4.66 | 34000 | 3.45 | 2.89 | 34000 | 3.45 | 2.89 | 22200 | 2.69 | 2.42 | 22200 | 2.69 | 2.42 | 22200 | 2.69 | 2.42 | 21600 | 2.28 | 2.78 |  |  |  | 21600 | 2.28 | 2.78 | -15 | 14000 | 3.41 | 1.2 | 14000 | 3.41 | 1.2
10/28/22 | Live | Lennox Industries | COMFORT-AIRE |  | Singlezone Ducted, Centrally Ducted | 207071232 |  | HRCU-A-CB | HRG1836S1P | Ducted Indoor Units | ED1P30/36B+H4TXV02 | GDD80C090B4M | 11.5 | 17.5 | 9 |  |  |  |  | TRUE | FALSE | TRUE |  | 64 | 62 | 62 | TRUE | N/A | [5 empty] | R410A | USA; Canada | 11700 | 0.74 | 4.63 | 33600 | 2.92 | 3.37 | 33600 | 2.92 | 3.37 | 12500 | 0.61 | 6.01 | 36000 | 2.41 | 4.38 | 9800 | 0.65 | 4.42 | 34000 | 3.37 | 2.96 | 34000 | 3.37 | 2.96 | 22000 | 2.61 | 2.47 | 22000 | 2.61 | 2.47 | 22000 | 2.61 | 2.47 | 21200 | 2.2 | 2.82 |  |  |  | 21200 | 2.2 | 2.82 | -15 | 13700 | 3.33 | 1.21 | 13700 | 3.33 | 1.21
10/28/22 | Live | Lennox Industries | COMFORT-AIRE |  | Singlezone Ducted, Centrally Ducted | 207071236 |  | HRCU-A-CB | HRG1836S1P | Ducted Indoor Units | ED1P30/36B+H4TXV02 | GDD92C070B3M | 11 | 16.5 | 9 |  |  |  |  | TRUE | FALSE | TRUE |  | 65 | 64 | 64 | TRUE | N/A | [5 empty] | R410A | USA; Canada | 11600 | 0.8 | 4.25 | 33400 | 3.04 | 3.22 | 33400 | 3.04 | 3.22 | 12300 | 0.68 | 5.3 | 35800 | 2.53 | 4.15 | 10000 | 0.72 | 4.07 | 34000 | 3.48 | 2.86 | 34000 | 3.49 | 2.86 | 22400 | 2.73 | 2.4 | 22400 | 2.73 | 2.4 | 22400 | 2.73 | 2.4 | 21800 | 2.32 | 2.75 |  |  |  | 21800 | 2.32 | 2.75 | -15 | 14100 | 3.46 | 1.19 | 14100 | 3.46 | 1.19
10/28/22 | Live | Lennox Industries | COMFORT-AIRE |  | Singlezone Ducted, Centrally Ducted | 207071234 |  | HRCU-A-CB | HRG1836S1P | Ducted Indoor Units | ED1P30/36B+H4TXV02 | GDD92C045B3M | 11 | 16.5 | 9 |  |  |  |  | TRUE | FALSE | TRUE |  | 65 | 64 | 64 | TRUE | N/A | [5 empty] | R410A | USA; Canada | 11600 | 0.8 | 4.25 | 33400 | 3.04 | 3.22 | 33400 | 3.04 | 3.22 | 12400 | 0.68 | 5.34 | 35800 | 2.54 | 4.13 | 10000 | 0.71 | 4.13 | 34000 | 3.49 | 2.86 | 34000 | 3.49 | 2.86 | 22400 | 2.74 | 2.4 | 22400 | 2.74 | 2.4 | 22400 | 2.74 | 2.4 | 21800 | 2.33 | 2.74 |  |  |  | 21800 | 2.33 | 2.74 | -15 | 14200 | 3.46 | 1.2 | 14200 | 3.46 | 1.2
10/28/22 | Live | Lennox Industries | COMFORT-AIRE |  | Singlezone Ducted, Centrally Ducted | 207071238 |  | HRCU-A-CB | HRG1836S1P | Ducted Indoor Units | ED1P30/36B+H4TXV02 | GDD95C045B3M | 11 | 16.5 | 9 |  |  |  |  | FALSE | FALSE | FALSE |  | 65 | 63 | 63 | TRUE | N/A | [5 empty] | R410A | USA; Canada | 11600 | 0.8 | 4.25 | 33200 | 3.02 | 3.22 | 33200 | 3.02 | 3.22 | 12300 | 0.68 | 5.3 | 35600 | 2.53 | 4.12 | 10000 | 0.71 | 4.13 | 34000 | 3.49 | 2.86 | 34000 | 3.49 | 2.86 | 22400 | 2.73 | 2.4 | 22400 | 2.73 | 2.4 | 22400 | 2.73 | 2.4 | 21600 | 2.32 | 2.73 |  |  |  | 21600 | 2.32 | 2.73 | -15 | 14100 | 3.45 | 1.2 | 14100 | 3.45 | 1.2
10/28/22 | Live | Lennox Industries | COMFORT-AIRE |  | Singlezone Ducted, Centrally Ducted | 207071242 |  | HRCU-A-CB | HRG1836S1P | Ducted Indoor Units | ED1P30/36B+H4TXV02 | GDD96C045B3M | 11 | 19 | 9.6 |  |  |  |  | TRUE | FALSE | TRUE |  | 65 | 63 | 63 | TRUE | N/A | [5 empty] | R410A | USA; Canada | 11800 | 0.67 | 5.16 | 33400 | 3.04 | 3.22 | 33400 | 3.04 | 3.22 | 12500 | 0.55 | 6.66 | 35800 | 2.52 | 4.16 | 9500 | 0.58 | 4.8 | 34000 | 3.47 | 2.87 | 34000 | 3.47 | 2.87 | 22400 | 2.71 | 2.42 | 22400 | 2.71 | 2.42 | 22400 | 2.71 | 2.42 | 21600 | 2.31 | 2.74 |  |  |  | 21600 | 2.31 | 2.74 | -15 | 14100 | 3.44 | 1.2 | 14100 | 3.44 | 1.2
10/28/22 | Live | Lennox Industries | COMFORT-AIRE |  | Singlezone Ducted, Centrally Ducted | 207071240 |  | HRCU-A-CB | HRG1836S1P | Ducted Indoor Units | ED1P30/36B+H4TXV02 | GDD95C070B4M | 11.5 | 19 | 9.6 |  |  |  |  | FALSE | FALSE | FALSE |  | 64 | 62 | 62 | TRUE | N/A | [5 empty] | R410A | USA; Canada | 11800 | 0.68 | 5.09 | 33200 | 2.89 | 3.37 | 33200 | 2.89 | 3.37 | 12500 | 0.55 | 6.66 | 35600 | 2.42 | 4.31 | 9600 | 0.58 | 4.85 | 34000 | 3.39 | 2.94 | 34000 | 3.39 | 2.94 | 22000 | 2.62 | 2.46 | 22000 | 2.62 | 2.46 | 22000 | 2.62 | 2.46 | 21200 | 2.21 | 2.81 |  |  |  | 21200 | 2.21 | 2.81 | -15 | 13700 | 3.34 | 1.2 | 13700 | 3.34 | 1.2
10/28/22 | Live | Lennox Industries | COMFORT-AIRE |  | Singlezone Ducted, Centrally Ducted | 207071246 |  | HRCU-A-CB | HRG1836S1P | Ducted Indoor Units | ED1P30/36C+H4TXV02 | GDD92C090C4M | 11.5 | 17.5 | 9 |  |  |  |  | TRUE | FALSE | TRUE |  | 64 | 62 | 62 | TRUE | N/A | [5 empty] | R410A | USA; Canada | 11700 | 0.75 | 4.57 | 33400 | 2.9 | 3.38 | 33400 | 2.9 | 3.38 | 12400 | 0.62 | 5.86 | 35800 | 2.41 | 4.35 | 9800 | 0.66 | 4.35 | 34000 | 3.37 | 2.96 | 34000 | 3.37 | 2.96 | 22000 | 2.61 | 2.47 | 22000 | 2.61 | 2.47 | 22000 | 2.61 | 2.47 | 21200 | 2.2 | 2.82 |  |  |  | 21200 | 2.2 | 2.82 | -15 | 13700 | 3.33 | 1.21 | 13700 | 3.33 | 1.21
10/28/22 | Live | Lennox Industries | COMFORT-AIRE |  | Singlezone Ducted, Centrally Ducted | 207071244 |  | HRCU-A-CB | HRG1836S1P | Ducted Indoor Units | ED1P30/36B+H4TXV02 | GDD96C070B3M | 11.5 | 18.5 | 9.6 |  |  |  |  | FALSE | FALSE | TRUE |  | 64 | 62 | 62 | TRUE | N/A | [5 empty] | R410A | USA; Canada | 11800 | 0.68 | 5.09 | 33200 | 2.89 | 3.37 | 33200 | 2.89 | 3.37 | 12500 | 0.56 | 6.54 | 35400 | 2.44 | 4.25 | 9600 | 0.59 | 4.77 | 34000 | 3.42 | 2.91 | 34000 | 3.42 | 2.91 | 22000 | 2.65 | 2.43 | 22000 | 2.65 | 2.43 | 22000 | 2.65 | 2.43 | 21400 | 2.23 | 2.81 |  |  |  | 21400 | 2.23 | 2.81 | -15 | 13800 | 3.36 | 1.2 | 13800 | 3.36 | 1.2
10/28/22 | Live | Lennox Industries | COMFORT-AIRE |  | Singlezone Ducted, Centrally Ducted | 207071116 |  | HRCU-A-CB | HRG1836S1P | Ducted Indoor Units | EAC4X36A | GUH80C045A3M | 11 | 17 | 9.6 |  |  |  |  | FALSE | FALSE | TRUE |  | 65 | 61 | 61 | TRUE | N/A | [5 empty] | R410A | USA; Canada | 11100 | 0.75 | 4.34 | 34600 | 3.15 | 3.22 | 34600 | 3.15 | 3.22 | 11600 | 0.63 | 5.4 | 36200 | 2.6 | 4.08 | 9600 | 0.6 | 4.69 | 34000 | 3.37 | 2.96 | 34000 | 3.37 | 2.96 | 22200 | 2.86 | 2.27 | 22200 | 2.86 | 2.27 | 22200 | 2.86 | 2.27 | 20800 | 2.54 | 2.4 |  |  |  | 20800 | 2.54 | 2.4 | -15 | 15000 | 3.36 | 1.31 | 15000 | 3.36 | 1.31
10/28/22 | Live | Lennox Industries | COMFORT-AIRE |  | Singlezone Ducted, Centrally Ducted | 207071248 |  | HRCU-A-CB | HRG1836S1P | Ducted Indoor Units | ED1P30/36C+H4TXV02 | GDD95C090C4M | 11.5 | 17.5 | 9 |  |  |  |  | FALSE | FALSE | FALSE |  | 64 | 62 | 62 | TRUE | N/A | [5 empty] | R410A | USA; Canada | 11600 | 0.75 | 4.53 | 33400 | 2.9 | 3.38 | 33400 | 2.9 | 3.38 | 12400 | 0.62 | 5.86 | 35800 | 2.42 | 4.34 | 9800 | 0.66 | 4.35 | 34000 | 3.38 | 2.95 | 34000 | 3.38 | 2.95 | 22000 | 2.62 | 2.46 | 22000 | 2.62 | 2.46 | 22000 | 2.62 | 2.46 | 21200 | 2.21 | 2.81 |  |  |  | 21200 | 2.21 | 2.81 | -15 | 13700 | 3.34 | 1.2 | 13700 | 3.34 | 1.2
10/28/22 | Live | Lennox Industries | COMFORT-AIRE |  | Singlezone Ducted, Centrally Ducted | 207071250 |  | HRCU-A-CB | HRG1836S1P | Ducted Indoor Units | ED1P30/36C+H4TXV02 | GDD96C090C4M | 11.5 | 18 | 9.5 |  |  |  |  | TRUE | FALSE | TRUE |  | 64 | 62 | 62 | TRUE | N/A | [5 empty] | R410A | USA; Canada | 11900 | 0.74 | 4.71 | 33400 | 2.9 | 3.38 | 33400 | 2.9 | 3.38 | 12600 | 0.61 | 6.05 | 35800 | 2.43 | 4.32 | 9800 | 0.65 | 4.42 | 34000 | 3.4 | 2.93 | 34000 | 3.39 | 2.94 | 22000 | 2.63 | 2.45 | 22000 | 2.63 | 2.45 | 22000 | 2.63 | 2.45 | 21400 | 2.22 | 2.83 |  |  |  | 21400 | 2.22 | 2.83 | -15 | 13800 | 3.35 | 1.21 | 13800 | 3.35 | 1.21
10/28/22 | Live | Lennox Industries | COMFORT-AIRE |  | Singlezone Ducted, Centrally Ducted | 207071118 |  | HRCU-A-CB | HRG1836S1P | Ducted Indoor Units | EAC4X36A | GUH80C070A3M | 11 | 16 | 9.6 |  |  |  |  | FALSE | FALSE | TRUE |  | 65 | 61 | 61 | TRUE | N/A | [5 empty] | R410A | USA; Canada | 11000 | 0.81 | 3.98 | 35000 | 3.18 | 3.23 | 35000 | 3.18 | 3.23 | 11500 | 0.68 | 4.96 | 36800 | 2.62 | 4.12 | 9800 | 0.66 | 4.35 | 34000 | 3.35 | 2.97 | 34000 | 3.35 | 2.97 | 22400 | 2.85 | 2.3 | 22400 | 2.85 | 2.3 | 22400 | 2.85 | 2.3 | 20800 | 2.53 | 2.41 |  |  |  | 20800 | 2.53 | 2.41 | -15 | 15100 | 3.37 | 1.31 | 15100 | 3.37 | 1.31
10/28/22 | Live | Lennox Industries | COMFORT-AIRE |  | Singlezone Ducted, Centrally Ducted | 207071120 |  | HRCU-A-CB | HRG1836S1P | Ducted Indoor Units | EAC4X36B | GUH80C070B3M | 11 | 16 | 9.6 |  |  |  |  | FALSE | FALSE | TRUE |  | 65 | 61 | 61 | TRUE | N/A | [5 empty] | R410A | USA; Canada | 11000 | 0.81 | 3.98 | 35000 | 3.18 | 3.23 | 35000 | 3.18 | 3.23 | 11500 | 0.68 | 4.96 | 36600 | 2.6 | 4.13 | 9800 | 0.66 | 4.35 | 34000 | 3.33 | 2.99 | 34000 | 3.34 | 2.98 | 22200 | 2.84 | 2.29 | 22200 | 2.84 | 2.29 | 22200 | 2.84 | 2.29 | 20800 | 2.52 | 2.42 |  |  |  | 20800 | 2.52 | 2.42 | -15 | 15000 | 3.36 | 1.31 | 15000 | 3.36 | 1.31
10/28/22 | Live | Lennox Industries | COMFORT-AIRE |  | Singlezone Ducted, Centrally Ducted | 207071126 |  | HRCU-A-CB | HRG1836S1P | Ducted Indoor Units | EAC4X36B | GUH92C045B3M | 11 | 15 | 9 |  |  |  |  | FALSE | FALSE | TRUE |  | 65 | 61 | 61 | TRUE | N/A | [5 empty] | R410A | USA; Canada | 10800 | 0.87 | 3.64 | 34800 | 3.16 | 3.23 | 34800 | 3.16 | 3.23 | 11300 | 0.74 | 4.48 | 36400 | 2.67 | 4 | 10000 | 0.72 | 4.07 | 34000 | 3.41 | 2.92 | 34000 | 3.41 | 2.92 | 22400 | 2.91 | 2.26 | 22400 | 2.91 | 2.26 | 22400 | 2.91 | 2.26 | 21000 | 2.59 | 2.38 |  |  |  | 21000 | 2.59 | 2.38 | -15 | 15200 | 3.42 | 1.3 | 15200 | 3.42 | 1.3
10/28/22 | Live | Lennox Industries | COMFORT-AIRE |  | Singlezone Ducted, Centrally Ducted | 207071128 |  | HRCU-A-CB | HRG1836S1P | Ducted Indoor Units | EAC4X36B | GUH92C070B3M | 11 | 15 | 9 |  |  |  |  | FALSE | FALSE | TRUE |  | 65 | 61 | 61 | TRUE | N/A | [5 empty] | R410A | USA; Canada | 10800 | 0.86 | 3.68 | 35000 | 3.18 | 3.23 | 35000 | 3.18 | 3.23 | 11300 | 0.74 | 4.48 | 36600 | 2.66 | 4.03 | 10000 | 0.71 | 4.13 | 34000 | 3.4 | 2.93 | 34000 | 3.39 | 2.94 | 22400 | 2.9 | 2.26 | 22400 | 2.9 | 2.26 | 22400 | 2.9 | 2.26 | 21000 | 2.57 | 2.39 |  |  |  | 21000 | 2.57 | 2.39 | -15 | 15200 | 3.41 | 1.31 | 15200 | 3.41 | 1.31
10/28/22 | Live | Lennox Industries | COMFORT-AIRE |  | Singlezone Ducted, Centrally Ducted | 207071124 |  | HRCU-A-CB | HRG1836S1P | Ducted Indoor Units | EAC4X36B | GUH80C090B4M | 11.5 | 16 | 9.6 |  |  |  |  | FALSE | FALSE | TRUE |  | 65 | 61 | 61 | TRUE | N/A | [5 empty] | R410A | USA; Canada | 10900 | 0.81 | 3.94 | 34800 | 3.03 | 3.37 | 34800 | 3.03 | 3.37 | 11500 | 0.69 | 4.88 | 36400 | 2.53 | 4.22 | 9800 | 0.67 | 4.29 | 33600 | 3.29 | 2.99 | 33600 | 3.29 | 2.99 | 22000 | 2.78 | 2.32 | 22000 | 2.78 | 2.32 | 22000 | 2.78 | 2.32 | 20600 | 2.46 | 2.45 |  |  |  | 20600 | 2.46 | 2.45 | -15 | 14800 | 3.29 | 1.32 | 14800 | 3.29 | 1.32
10/28/22 | Live | Lennox Industries | COMFORT-AIRE |  | Singlezone Ducted, Centrally Ducted | 207071122 |  | HRCU-A-CB | HRG1836S1P | Ducted Indoor Units | EAC4X36B | GUH96C045B3M | 11 | 15 | 9 |  |  |  |  | FALSE | FALSE | FALSE |  | 66 | 61 | 61 | TRUE | N/A | [5 empty] | R410A | USA; Canada | 10800 | 0.86 | 3.68 | 35000 | 3.18 | 3.23 | 35000 | 3.18 | 3.23 | 11300 | 0.74 | 4.48 | 36800 | 2.67 | 4.04 | 10000 | 0.71 | 4.13 | 34000 | 3.38 | 2.95 | 34000 | 3.38 | 2.95 | 22600 | 2.9 | 2.28 | 22600 | 2.9 | 2.28 | 22600 | 2.9 | 2.28 | 21000 | 2.58 | 2.39 |  |  |  | 21000 | 2.58 | 2.39 | -15 | 15300 | 3.42 | 1.31 | 15300 | 3.42 | 1.31
10/28/22 | Live | Lennox Industries | COMFORT-AIRE |  | Singlezone Ducted, Centrally Ducted | 207071130 |  | HRCU-A-CB | HRG1836S1P | Ducted Indoor Units | EAC4X36B | GUH96C070B3M | 11 | 15.5 | 9 |  |  |  |  | FALSE | FALSE | TRUE |  | 66 | 61 | 61 | TRUE | N/A | [5 empty] | R410A | USA; Canada | 10800 | 0.85 | 3.72 | 35000 | 3.18 | 3.23 | 35000 | 3.18 | 3.23 | 11300 | 0.73 | 4.54 | 36800 | 2.66 | 4.05 | 10000 | 0.7 | 4.19 | 34000 | 3.38 | 2.95 | 34000 | 3.38 | 2.95 | 22600 | 2.89 | 2.29 | 22600 | 2.89 | 2.29 | 22600 | 2.89 | 2.29 | 21000 | 2.57 | 2.39 |  |  |  | 21000 | 2.57 | 2.39 | -15 | 15300 | 3.42 | 1.31 | 15300 | 3.42 | 1.31
10/28/22 | Live | Lennox Industries | COMFORT-AIRE |  | Singlezone Ducted, Centrally Ducted | 207071132 |  | HRCU-A-CB | HRG1836S1P | Ducted Indoor Units | EAC4X36B | GUH96T045B3M | 11 | 16.5 | 9.6 |  |  |  |  | FALSE | FALSE | TRUE |  | 65 | 61 | 61 | TRUE | N/A | [5 empty] | R410A | USA; Canada | 11000 | 0.79 | 4.08 | 34600 | 3.15 | 3.22 | 34600 | 3.15 | 3.22 | 11500 | 0.66 | 5.11 | 36400 | 2.66 | 4.01 | 9700 | 0.63 | 4.51 | 34000 | 3.41 | 2.92 | 34000 | 3.41 | 2.92 | 22400 | 2.91 | 2.26 | 22400 | 2.91 | 2.26 | 22400 | 2.91 | 2.26 | 21000 | 2.59 | 2.38 |  |  |  | 21000 | 2.59 | 2.38 | -15 | 15200 | 3.42 | 1.3 | 15200 | 3.42 | 1.3
10/28/22 | Live | Lennox Industries | COMFORT-AIRE |  | Singlezone Ducted, Centrally Ducted | 207071138 |  | HRCU-A-CB | HRG1836S1P | Ducted Indoor Units | EAC4X48B | GUH80C090B4M | 11 | 17 | 9.6 |  |  |  |  | FALSE | FALSE | TRUE |  | 65 | 61 | 61 | TRUE | N/A | [5 empty] | R410A | USA; Canada | 12000 | 0.77 | 4.57 | 34800 | 3.16 | 3.23 | 34800 | 3.16 | 3.23 | 12800 | 0.64 | 5.86 | 37200 | 2.59 | 4.21 | 9600 | 0.65 | 4.33 | 34000 | 3.29 | 3.03 | 34000 | 3.28 | 3.04 | 22200 | 2.68 | 2.43 | 22200 | 2.68 | 2.43 | 22200 | 2.68 | 2.43 | 20800 | 2.37 | 2.57 |  |  |  | 20800 | 2.37 | 2.57 | -15 | 15200 | 3.3 | 1.35 | 15200 | 3.3 | 1.35
10/28/22 | Live | Lennox Industries | COMFORT-AIRE |  | Singlezone Ducted, Centrally Ducted | 207071140 |  | HRCU-A-CB | HRG1836S1P | Ducted Indoor Units | EAC4X48B | GUH92C045B3M | 10.5 | 15.5 | 9.5 |  |  |  |  | FALSE | FALSE | TRUE |  | 65 | 61 | 61 | TRUE | N/A | [5 empty] | R410A | USA; Canada | 11800 | 0.84 | 4.12 | 34400 | 3.28 | 3.07 | 34400 | 3.28 | 3.07 | 12600 | 0.71 | 5.2 | 36800 | 2.7 | 3.99 | 9900 | 0.72 | 4.03 | 34000 | 3.4 | 2.93 | 34000 | 3.4 | 2.93 | 22400 | 2.8 | 2.34 | 22400 | 2.8 | 2.34 | 22400 | 2.8 | 2.34 | 21000 | 2.48 | 2.48 |  |  |  | 21000 | 2.48 | 2.48 | -15 | 15500 | 3.41 | 1.33 | 15500 | 3.41 | 1.33
10/28/22 | Live | Lennox Industries | COMFORT-AIRE |  | Singlezone Ducted, Centrally Ducted | 207071134 |  | HRCU-A-CB | HRG1836S1P | Ducted Indoor Units | EAC4X36B | GUH96T070B3M | 11 | 17 | 9.6 |  |  |  |  | FALSE | FALSE | TRUE |  | 65 | 61 | 61 | TRUE | N/A | [5 empty] | R410A | USA; Canada | 11100 | 0.77 | 4.22 | 34800 | 3.16 | 3.23 | 34800 | 3.16 | 3.23 | 11600 | 0.65 | 5.23 | 36400 | 2.63 | 4.06 | 9700 | 0.61 | 4.66 | 34000 | 3.38 | 2.95 | 34000 | 3.38 | 2.95 | 22400 | 2.88 | 2.28 | 22400 | 2.88 | 2.28 | 22400 | 2.88 | 2.28 | 20800 | 2.56 | 2.38 |  |  |  | 20800 | 2.56 | 2.38 | -15 | 15100 | 3.39 | 1.31 | 15100 | 3.39 | 1.31
10/28/22 | Live | Lennox Industries | COMFORT-AIRE |  | Singlezone Ducted, Centrally Ducted | 207071144 |  | HRCU-A-CB | HRG1836S1P | Ducted Indoor Units | EAC4X48B | GUH96C045B3M | 10.5 | 16 | 9.6 |  |  |  |  | FALSE | FALSE | TRUE |  | 66 | 62 | 62 | TRUE | N/A | [5 empty] | R410A | USA; Canada | 11900 | 0.83 | 4.2 | 34800 | 3.31 | 3.08 | 34800 | 3.31 | 3.08 | 12700 | 0.7 | 5.32 | 37200 | 2.69 | 4.05 | 9800 | 0.71 | 4.05 | 34000 | 3.38 | 2.95 | 34000 | 3.38 | 2.95 | 22600 | 2.79 | 2.37 | 22600 | 2.79 | 2.37 | 22600 | 2.79 | 2.37 | 21200 | 2.48 | 2.51 |  |  |  | 21200 | 2.48 | 2.51 | -15 | 15500 | 3.41 | 1.33 | 15500 | 3.41 | 1.33
10/28/22 | Live | Lennox Industries | COMFORT-AIRE |  | Singlezone Ducted, Centrally Ducted | 207071136 |  | HRCU-A-CB | HRG1836S1P | Ducted Indoor Units | EAC4X48B | GUH80C070B3M | 11 | 16.5 | 9.6 |  |  |  |  | FALSE | FALSE | TRUE |  | 65 | 61 | 61 | TRUE | N/A | [5 empty] | R410A | USA; Canada | 12000 | 0.78 | 4.51 | 34600 | 3.15 | 3.22 | 34600 | 3.15 | 3.22 | 12700 | 0.65 | 5.73 | 37000 | 2.63 | 4.12 | 9700 | 0.66 | 4.31 | 34000 | 3.33 | 2.99 | 34000 | 3.34 | 2.98 | 22200 | 2.73 | 2.38 | 22200 | 2.73 | 2.38 | 22200 | 2.73 | 2.38 | 20800 | 2.42 | 2.52 |  |  |  | 20800 | 2.42 | 2.52 | -15 | 15300 | 3.34 | 1.34 | 15300 | 3.34 | 1.34
10/28/22 | Live | Lennox Industries | COMFORT-AIRE |  | Singlezone Ducted, Centrally Ducted | 207071142 |  | HRCU-A-CB | HRG1836S1P | Ducted Indoor Units | EAC4X48B | GUH92C070B3M | 10.5 | 15.5 | 9.5 |  |  |  |  | FALSE | FALSE | TRUE |  | 65 | 61 | 61 | TRUE | N/A | [5 empty] | R410A | USA; Canada | 11800 | 0.83 | 4.17 | 34600 | 3.3 | 3.07 | 34600 | 3.3 | 3.07 | 12600 | 0.7 | 5.28 | 37000 | 2.68 | 4.05 | 9800 | 0.72 | 3.99 | 34000 | 3.39 | 2.94 | 34000 | 3.39 | 2.94 | 22400 | 2.78 | 2.36 | 22400 | 2.78 | 2.36 | 22400 | 2.78 | 2.36 | 21000 | 2.47 | 2.49 |  |  |  | 21000 | 2.47 | 2.49 | -15 | 15500 | 3.4 | 1.34 | 15500 | 3.4 | 1.34
10/28/22 | Live | Lennox Industries | COMFORT-AIRE |  | Singlezone Ducted, Centrally Ducted | 207071469 |  | HRCU-A-CB | HRG1860S1P | Ducted Indoor Units | E*1P50C+H4TXV03 | GUH96T110C5M | 9.5 | 15.5 | 9 |  |  |  |  | FALSE | FALSE | FALSE |  | 69 | 59 | 59 | TRUE | N/A | [5 empty] | R410A | USA; Canada | 21400 | 1.63 | 3.85 | 55000 | 5.79 | 2.78 | 55000 | 5.79 | 2.78 | 23000 | 1.33 | 5.07 | 59500 | 4.75 | 3.67 | 18100 | 1.37 | 3.87 | 57000 | 6.39 | 2.61 | 57000 | 6.39 | 2.61 | 39500 | 5.48 | 2.11 | 39500 | 5.48 | 2.11 | 39500 | 5.48 | 2.11 | 34000 | 5.35 | 1.86 |  |  |  | 34000 | 5.35 | 1.86 | -15 | 28000 | 5.25 | 1.56 | 28000 | 5.25 | 1.56
10/28/22 | Live | Lennox Industries | COMFORT-AIRE |  | Singlezone Ducted, Centrally Ducted | 207071467 |  | HRCU-A-CB | HRG1860S1P | Ducted Indoor Units | E*1P50C+H4TXV03 | GUH96T090C5M | 9.5 | 15 | 9 |  |  |  |  | FALSE | FALSE | FALSE |  | 70 | 60 | 60 | TRUE | N/A | [5 empty] | R410A | USA; Canada | 21400 | 1.65 | 3.8 | 55000 | 5.79 | 2.78 | 55000 | 5.79 | 2.78 | 23000 | 1.36 | 4.96 | 60000 | 4.82 | 3.65 | 18200 | 1.4 | 3.81 | 57000 | 6.43 | 2.6 | 57000 | 6.43 | 2.6 | 40000 | 5.54 | 2.12 | 40000 | 5.54 | 2.12 | 40000 | 5.54 | 2.12 | 34200 | 5.41 | 1.85 |  |  |  | 34200 | 5.41 | 1.85 | -15 | 28200 | 5.31 | 1.56 | 28200 | 5.31 | 1.56
10/28/22 | Live | Lennox Industries | COMFORT-AIRE |  | Singlezone Ducted, Centrally Ducted | 207071465 |  | HRCU-A-CB | HRG1860S1P | Ducted Indoor Units | E*1P50C+H4TXV03 | GUH96C110C5M | 9.5 | 15 | 9 |  |  |  |  | FALSE | FALSE | FALSE |  | 71 | 60 | 60 | TRUE | N/A | [5 empty] | R410A | USA; Canada | 21400 | 1.72 | 3.65 | 56000 | 5.89 | 2.79 | 56000 | 5.89 | 2.79 | 23000 | 1.42 | 4.75 | 61000 | 4.9 | 3.65 | 18500 | 1.44 | 3.77 | 57000 | 6.32 | 2.64 | 57000 | 6.32 | 2.64 | 40500 | 5.51 | 2.15 | 40500 | 5.51 | 2.15 | 40500 | 5.51 | 2.15 | 34600 | 5.41 | 1.87 |  |  |  | 34600 | 5.41 | 1.87 | -15 | 28400 | 5.31 | 1.57 | 28400 | 5.31 | 1.57
10/28/22 | Live | Lennox Industries | COMFORT-AIRE |  | Singlezone Ducted, Centrally Ducted | 207071461 |  | HRCU-A-CB | HRG1860S1P | Ducted Indoor Units | E*1P50C+H4TXV03 | GUH92C110C5M | 9.5 | 15 | 9 |  |  |  |  | FALSE | FALSE | FALSE |  | 70 | 60 | 60 | TRUE | N/A | [5 empty] | R410A | USA; Canada | 21400 | 1.7 | 3.69 | 56000 | 5.89 | 2.79 | 56000 | 5.89 | 2.79 | 23000 | 1.41 | 4.78 | 60500 | 4.82 | 3.68 | 18400 | 1.43 | 3.77 | 57000 | 6.33 | 2.64 | 57000 | 6.32 | 2.64 | 40000 | 5.48 | 2.14 | 40000 | 5.48 | 2.14 | 40000 | 5.48 | 2.14 | 34200 | 5.36 | 1.87 |  |  |  | 34200 | 5.36 | 1.87 | -15 | 28200 | 5.26 | 1.57 | 28200 | 5.26 | 1.57
10/28/22 | Live | Lennox Industries | COMFORT-AIRE |  | Singlezone Ducted, Centrally Ducted | 207071539 |  | HRCU-A-CB | HRG1860S1P | Ducted Indoor Units | ED1P60D+H4TXV03 | GDD95C110C5M | 10 | 15.5 | 9.6 |  |  |  |  | FALSE | FALSE | FALSE |  | 66 | 58 | 58 | TRUE | N/A | [5 empty] | R410A | USA; Canada | 21200 | 1.61 | 3.86 | 57000 | 5.7 | 2.93 | 57000 | 5.7 | 2.93 | 22600 | 1.31 | 5.06 | 60000 | 4.68 | 3.76 | 18200 | 1.28 | 4.17 | 56000 | 5.64 | 2.91 | 56000 | 5.64 | 2.91 | 37400 | 5 | 2.19 | 37400 | 5 | 2.19 | 37400 | 5 | 2.19 | 32600 | 4.9 | 1.95 |  |  |  | 32600 | 4.9 | 1.95 | -15 | 27400 | 4.81 | 1.67 | 27400 | 4.81 | 1.67
10/28/22 | Live | Lennox Industries | COMFORT-AIRE |  | Singlezone Ducted, Centrally Ducted | 207071463 |  | HRCU-A-CB | HRG1860S1P | Ducted Indoor Units | E*1P50C+H4TXV03 | GUH95C110C5M | 9.5 | 15 | 9 |  |  |  |  | FALSE | FALSE | FALSE |  | 70 | 60 | 60 | TRUE | N/A | [5 empty] | R410A | USA; Canada | 21400 | 1.71 | 3.67 | 56000 | 5.89 | 2.79 | 56000 | 5.89 | 2.79 | 23000 | 1.42 | 4.75 | 61000 | 4.88 | 3.66 | 18500 | 1.43 | 3.79 | 57000 | 6.32 | 2.64 | 57000 | 6.32 | 2.64 | 40000 | 5.51 | 2.13 | 40000 | 5.51 | 2.13 | 40000 | 5.51 | 2.13 | 34400 | 5.39 | 1.87 |  |  |  | 34400 | 5.39 | 1.87 | -15 | 28200 | 5.3 | 1.56 | 28200 | 5.3 | 1.56
10/28/22 | Live | Lennox Industries | COMFORT-AIRE |  | Singlezone Ducted, Centrally Ducted | 207071457 |  | HRCU-A-CB | HRG1860S1P | Ducted Indoor Units | E*1P50C+H4TXV03 | GUH80C090C5M | 9.5 | 15.5 | 9 |  |  |  |  | FALSE | FALSE | FALSE |  | 70 | 60 | 60 | TRUE | N/A | [5 empty] | R410A | USA; Canada | 21600 | 1.63 | 3.88 | 56000 | 5.89 | 2.79 | 56000 | 5.89 | 2.79 | 23400 | 1.33 | 5.16 | 61000 | 4.87 | 3.67 | 18200 | 1.34 | 3.98 | 57000 | 6.29 | 2.66 | 57000 | 6.29 | 2.66 | 40000 | 5.49 | 2.14 | 40000 | 5.49 | 2.14 | 40000 | 5.49 | 2.14 | 34400 | 5.38 | 1.87 |  |  |  | 34400 | 5.38 | 1.87 | -15 | 28200 | 5.29 | 1.56 | 28200 | 5.29 | 1.56
10/28/22 | Live | Lennox Industries | COMFORT-AIRE |  | Singlezone Ducted, Centrally Ducted | 207071519 |  | HRCU-A-CB | HRG1860S1P | Ducted Indoor Units | EAC4X60D | GUH96T135D5M | 10.5 | 16 | 9.6 |  |  |  |  | FALSE | FALSE | FALSE |  | 69 | 59 | 59 | TRUE | N/A | [5 empty] | R410A | USA; Canada | 22000 | 1.6 | 4.03 | 59500 | 5.67 | 3.08 | 59500 | 5.67 | 3.08 | 23600 | 1.3 | 5.32 | 64000 | 4.74 | 3.96 | 16400 | 1.27 | 3.78 | 57000 | 5.66 | 2.95 | 57000 | 5.66 | 2.95 | 39500 | 5.07 | 2.28 | 39500 | 5.07 | 2.28 | 39500 | 5.07 | 2.28 | 34000 | 4.98 | 2 |  |  |  | 34000 | 4.98 | 2 | -15 | 27600 | 4.89 | 1.65 | 27600 | 4.89 | 1.65
10/28/22 | Live | Lennox Industries | COMFORT-AIRE |  | Singlezone Ducted, Centrally Ducted | 207071517 |  | HRCU-A-CB | HRG1860S1P | Ducted Indoor Units | EAC4X60D | GUH80C135D5M | 10.5 | 15.5 | 9 |  |  |  |  | FALSE | FALSE | TRUE |  | 69 | 59 | 59 | TRUE | N/A | [5 empty] | R410A | USA; Canada | 21800 | 1.68 | 3.8 | 59500 | 5.67 | 3.08 | 59500 | 5.67 | 3.08 | 23400 | 1.38 | 4.97 | 64000 | 4.71 | 3.98 | 16600 | 1.36 | 3.58 | 57000 | 5.63 | 2.97 | 57000 | 5.63 | 2.97 | 39500 | 5.06 | 2.29 | 39500 | 5.06 | 2.29 | 39500 | 5.06 | 2.29 | 33800 | 4.96 | 2 |  |  |  | 33800 | 4.96 | 2 | -15 | 27400 | 4.87 | 1.65 | 27400 | 4.87 | 1.65
10/28/22 | Live | Lennox Industries | COMFORT-AIRE |  | Singlezone Ducted, Centrally Ducted | 207071485 |  | HRCU-A-CB | HRG1860S1P | Ducted Indoor Units | EA(C,U)1P60D+H4TXV03 | GUH80C135D5M | 10.5 | 15.5 | 9 |  |  |  |  | FALSE | FALSE | FALSE |  | 69 | 59 | 59 | TRUE | N/A | [5 empty] | R410A | USA; Canada | 21800 | 1.68 | 3.8 | 59500 | 5.67 | 3.08 | 59500 | 5.67 | 3.08 | 23400 | 1.38 | 4.97 | 64000 | 4.71 | 3.98 | 16600 | 1.36 | 3.58 | 57000 | 5.63 | 2.97 | 57000 | 5.63 | 2.97 | 39500 | 5.06 | 2.29 | 39500 | 5.06 | 2.29 | 39500 | 5.06 | 2.29 | 33800 | 4.96 | 2 |  |  |  | 33800 | 4.96 | 2 | -15 | 27400 | 4.87 | 1.65 | 27400 | 4.87 | 1.65
10/28/22 | Live | Lennox Industries | COMFORT-AIRE |  | Singlezone Ducted, Centrally Ducted | 207071487 |  | HRCU-A-CB | HRG1860S1P | Ducted Indoor Units | EA(C,U)1P60D+H4TXV03 | GUH96T135D5M | 10.5 | 16 | 9.6 |  |  |  |  | FALSE | FALSE | FALSE |  | 69 | 59 | 59 | TRUE | N/A | [5 empty] | R410A | USA; Canada | 22000 | 1.6 | 4.03 | 59500 | 5.67 | 3.08 | 59500 | 5.67 | 3.08 | 23600 | 1.3 | 5.32 | 64000 | 4.74 | 3.96 | 16400 | 1.27 | 3.78 | 57000 | 5.66 | 2.95 | 57000 | 5.66 | 2.95 | 39500 | 5.07 | 2.28 | 39500 | 5.07 | 2.28 | 39500 | 5.07 | 2.28 | 34000 | 4.98 | 2 |  |  |  | 34000 | 4.98 | 2 | -15 | 27600 | 4.89 | 1.65 | 27600 | 4.89 | 1.65
10/28/22 | Live | Lennox Industries | COMFORT-AIRE |  | Singlezone Ducted, Centrally Ducted | 207071515 |  | HRCU-A-CB | HRG1860S1P | Ducted Indoor Units | EAC4X60C | GUH96T110C5M | 10 | 16 | 9.6 |  |  |  |  | FALSE | FALSE | TRUE |  | 65 | 57 | 57 | TRUE | N/A | [5 empty] | R410A | USA; Canada | 22200 | 1.61 | 4.04 | 58000 | 5.8 | 2.93 | 58000 | 5.8 | 2.93 | 24000 | 1.31 | 5.37 | 62500 | 4.75 | 3.86 | 18700 | 1.28 | 4.28 | 57000 | 5.64 | 2.96 | 57000 | 5.64 | 2.96 | 37600 | 5.04 | 2.19 | 37600 | 5.04 | 2.19 | 37600 | 5.04 | 2.19 | 32600 | 4.95 | 1.93 |  |  |  | 32600 | 4.95 | 1.93 | -15 | 27400 | 4.88 | 1.65 | 27400 | 4.88 | 1.65
10/28/22 | Live | Lennox Industries | COMFORT-AIRE |  | Singlezone Ducted, Centrally Ducted | 207071513 |  | HRCU-A-CB | HRG1860S1P | Ducted Indoor Units | EAC4X60C | GUH96T090C5M | 10 | 16 | 9.6 |  |  |  |  | FALSE | FALSE | TRUE |  | 65 | 57 | 57 | TRUE | N/A | [5 empty] | R410A | USA; Canada | 22200 | 1.63 | 3.99 | 58000 | 5.8 | 2.93 | 58000 | 5.8 | 2.93 | 23800 | 1.33 | 5.24 | 62500 | 4.82 | 3.8 | 18800 | 1.3 | 4.24 | 57500 | 5.67 | 2.97 | 57500 | 5.67 | 2.97 | 37800 | 5.09 | 2.18 | 37800 | 5.09 | 2.18 | 37800 | 5.09 | 2.18 | 32800 | 5.01 | 1.92 |  |  |  | 32800 | 5.01 | 1.92 | -15 | 27600 | 4.94 | 1.64 | 27600 | 4.94 | 1.64
10/28/22 | Live | Lennox Industries | COMFORT-AIRE |  | Singlezone Ducted, Centrally Ducted | 207071511 |  | HRCU-A-CB | HRG1860S1P | Ducted Indoor Units | EAC4X60C | GUH96C110C5M | 10.5 | 16 | 9.6 |  |  |  |  | FALSE | FALSE | TRUE |  | 65 | 56 | 56 | TRUE | N/A | [5 empty] | R410A | USA; Canada | 22200 | 1.61 | 4.04 | 58000 | 5.52 | 3.08 | 58000 | 5.52 | 3.08 | 23800 | 1.31 | 5.32 | 62500 | 4.68 | 3.91 | 18700 | 1.29 | 4.25 | 57000 | 5.59 | 2.99 | 57000 | 5.59 | 2.99 | 37400 | 4.99 | 2.2 | 37400 | 4.99 | 2.2 | 37400 | 4.99 | 2.2 | 32400 | 4.89 | 1.94 |  |  |  | 32400 | 4.89 | 1.94 | -15 | 27200 | 4.82 | 1.65 | 27200 | 4.82 | 1.65
10/28/22 | Live | Lennox Industries | COMFORT-AIRE |  | Singlezone Ducted, Centrally Ducted | 207071509 |  | HRCU-A-CB | HRG1860S1P | Ducted Indoor Units | EAC4X60C | GUH95C110C5M | 10 | 16 | 9.6 |  |  |  |  | FALSE | FALSE | FALSE |  | 65 | 56 | 56 | TRUE | N/A | [5 empty] | R410A | USA; Canada | 22200 | 1.61 | 4.04 | 57500 | 5.75 | 2.93 | 57500 | 5.75 | 2.93 | 23800 | 1.31 | 5.32 | 62000 | 4.68 | 3.88 | 18700 | 1.29 | 4.25 | 57000 | 5.62 | 2.97 | 57000 | 5.62 | 2.97 | 37200 | 5 | 2.18 | 37200 | 5 | 2.18 | 37200 | 5 | 2.18 | 32400 | 4.91 | 1.93 |  |  |  | 32400 | 4.91 | 1.93 | -15 | 27200 | 4.83 | 1.65 | 27200 | 4.83 | 1.65
10/28/22 | Live | Lennox Industries | COMFORT-AIRE |  | Singlezone Ducted, Centrally Ducted | 207071507 |  | HRCU-A-CB | HRG1860S1P | Ducted Indoor Units | EAC4X60C | GUH92C110C5M | 10 | 15.5 | 9.6 |  |  |  |  | FALSE | FALSE | TRUE |  | 66 | 57 | 57 | TRUE | N/A | [5 empty] | R410A | USA; Canada | 22400 | 1.71 | 3.84 | 59000 | 5.9 | 2.93 | 59000 | 5.9 | 2.93 | 24000 | 1.41 | 4.99 | 63000 | 4.85 | 3.81 | 19100 | 1.36 | 4.12 | 57000 | 5.61 | 2.98 | 57000 | 5.61 | 2.98 | 38000 | 5.07 | 2.2 | 38000 | 5.07 | 2.2 | 38000 | 5.07 | 2.2 | 33000 | 4.99 | 1.94 |  |  |  | 33000 | 4.99 | 1.94 | -15 | 27800 | 4.92 | 1.66 | 27800 | 4.92 | 1.66
10/28/22 | Live | Lennox Industries | COMFORT-AIRE |  | Singlezone Ducted, Centrally Ducted | 207071483 |  | HRCU-A-CB | HRG1860S1P | Ducted Indoor Units | EA(C,U)1P60C+H4TXV03 | GUH96T110C5M | 10 | 16 | 9.6 |  |  |  |  | FALSE | FALSE | TRUE |  | 65 | 57 | 57 | TRUE | N/A | [5 empty] | R410A | USA; Canada | 22200 | 1.61 | 4.04 | 58000 | 5.8 | 2.93 | 58000 | 5.8 | 2.93 | 24000 | 1.31 | 5.37 | 62500 | 4.75 | 3.86 | 18700 | 1.28 | 4.28 | 57000 | 5.64 | 2.96 | 57000 | 5.64 | 2.96 | 37600 | 5.04 | 2.19 | 37600 | 5.04 | 2.19 | 37600 | 5.04 | 2.19 | 32600 | 4.95 | 1.93 |  |  |  | 32600 | 4.95 | 1.93 | -15 | 27400 | 4.88 | 1.65 | 27400 | 4.88 | 1.65
10/28/22 | Live | Lennox Industries | COMFORT-AIRE |  | Singlezone Ducted, Centrally Ducted | 207071505 |  | HRCU-A-CB | HRG1860S1P | Ducted Indoor Units | EAC4X60C | GUH80C110C5M | 10 | 16.5 | 9.6 |  |  |  |  | FALSE | FALSE | TRUE |  | 65 | 56 | 56 | TRUE | N/A | [5 empty] | R410A | USA; Canada | 22200 | 1.55 | 4.2 | 57500 | 5.75 | 2.93 | 57500 | 5.75 | 2.93 | 23800 | 1.25 | 5.58 | 62000 | 4.67 | 3.89 | 18500 | 1.23 | 4.41 | 57000 | 5.61 | 2.98 | 57000 | 5.61 | 2.98 | 37200 | 4.99 | 2.18 | 37200 | 4.99 | 2.18 | 37200 | 4.99 | 2.18 | 32400 | 4.9 | 1.94 |  |  |  | 32400 | 4.9 | 1.94 | -15 | 27200 | 4.82 | 1.65 | 27200 | 4.82 | 1.65
10/28/22 | Live | Lennox Industries | COMFORT-AIRE |  | Singlezone Ducted, Centrally Ducted | 207071503 |  | HRCU-A-CB | HRG1860S1P | Ducted Indoor Units | EAC4X60C | GUH80C090C5M | 10.5 | 16.5 | 9.6 |  |  |  |  | FALSE | FALSE | TRUE |  | 65 | 56 | 56 | TRUE | N/A | [5 empty] | R410A | USA; Canada | 22200 | 1.58 | 4.12 | 58000 | 5.52 | 3.08 | 58000 | 5.52 | 3.08 | 24000 | 1.28 | 5.5 | 62500 | 4.66 | 3.93 | 18700 | 1.27 | 4.32 | 57000 | 5.58 | 2.99 | 57000 | 5.59 | 2.99 | 37200 | 4.97 | 2.19 | 37200 | 4.97 | 2.19 | 37200 | 4.97 | 2.19 | 32400 | 4.88 | 1.95 |  |  |  | 32400 | 4.88 | 1.95 | -15 | 27200 | 4.8 | 1.66 | 27200 | 4.8 | 1.66
10/28/22 | Live | Lennox Industries | COMFORT-AIRE |  | Singlezone Ducted, Centrally Ducted | 207071481 |  | HRCU-A-CB | HRG1860S1P | Ducted Indoor Units | EA(C,U)1P60C+H4TXV03 | GUH96T090C5M | 10 | 16 | 9.6 |  |  |  |  | FALSE | FALSE | TRUE |  | 66 | 57 | 57 | TRUE | N/A | [5 empty] | R410A | USA; Canada | 22200 | 1.63 | 3.99 | 58000 | 5.8 | 2.93 | 58000 | 5.8 | 2.93 | 23800 | 1.33 | 5.24 | 62500 | 4.82 | 3.8 | 18800 | 1.3 | 4.24 | 57000 | 5.67 | 2.95 | 57000 | 5.67 | 2.95 | 37800 | 5.09 | 2.18 | 37800 | 5.09 | 2.18 | 37800 | 5.09 | 2.18 | 32800 | 5.01 | 1.92 |  |  |  | 32800 | 5.01 | 1.92 | -15 | 27600 | 4.94 | 1.64 | 27600 | 4.94 | 1.64
10/28/22 | Live | Lennox Industries | COMFORT-AIRE |  | Singlezone Ducted, Centrally Ducted | 207071479 |  | HRCU-A-CB | HRG1860S1P | Ducted Indoor Units | EA(C,U)1P60C+H4TXV03 | GUH96C110C5M | 10.5 | 16 | 9.6 |  |  |  |  | FALSE | FALSE | TRUE |  | 65 | 56 | 56 | TRUE | N/A | [5 empty] | R410A | USA; Canada | 22200 | 1.61 | 4.04 | 58000 | 5.52 | 3.08 | 58000 | 5.52 | 3.08 | 23800 | 1.31 | 5.32 | 62500 | 4.68 | 3.91 | 18700 | 1.29 | 4.25 | 57000 | 5.59 | 2.99 | 57000 | 5.59 | 2.99 | 37400 | 4.99 | 2.2 | 37400 | 4.99 | 2.2 | 37400 | 4.99 | 2.2 | 32400 | 4.89 | 1.94 |  |  |  | 32400 | 4.89 | 1.94 | -15 | 27200 | 4.82 | 1.65 | 27200 | 4.82 | 1.65
10/28/22 | Live | Lennox Industries | COMFORT-AIRE |  | Singlezone Ducted, Centrally Ducted | 207071657 |  | HRCU-A-CB | HRG1860S1P | Ducted Indoor Units | ED1P50/60C+H4TXV02 | GDD95C090C4M | 11.5 | 16 | 9 |  |  |  |  | FALSE | FALSE | FALSE |  | 68 | 59 | 59 | TRUE | N/A | [5 empty] | R410A | USA; Canada | 21600 | 1.61 | 3.93 | 46000 | 4 | 3.37 | 46000 | 4 | 3.37 | 23200 | 1.31 | 5.19 | 49500 | 3.36 | 4.32 | 18000 | 1.38 | 3.82 | 45000 | 4.47 | 2.95 | 45000 | 4.48 | 2.94 | 30600 | 3.96 | 2.26 | 30600 | 3.96 | 2.26 | 30600 | 3.96 | 2.26 | 26600 | 3.91 | 1.99 |  |  |  | 26600 | 3.91 | 1.99 | -15 | 21600 | 3.99 | 1.59 | 21600 | 3.99 | 1.59
10/28/22 | Live | Lennox Industries | COMFORT-AIRE |  | Singlezone Ducted, Centrally Ducted | 207071477 |  | HRCU-A-CB | HRG1860S1P | Ducted Indoor Units | EA(C,U)1P60C+H4TXV03 | GUH95C110C5M | 10 | 16 | 9.6 |  |  |  |  | FALSE | FALSE | FALSE |  | 65 | 56 | 56 | TRUE | N/A | [5 empty] | R410A | USA; Canada | 22200 | 1.61 | 4.04 | 57500 | 5.75 | 2.93 | 57500 | 5.75 | 2.93 | 23800 | 1.31 | 5.32 | 62000 | 4.68 | 3.88 | 18700 | 1.29 | 4.25 | 57000 | 5.62 | 2.97 | 57000 | 5.62 | 2.97 | 37200 | 5 | 2.18 | 37200 | 5 | 2.18 | 37200 | 5 | 2.18 | 32400 | 4.91 | 1.93 |  |  |  | 32400 | 4.91 | 1.93 | -15 | 27200 | 4.83 | 1.65 | 27200 | 4.83 | 1.65
10/28/22 | Live | Lennox Industries | COMFORT-AIRE |  | Singlezone Ducted, Centrally Ducted | 207071471 |  | HRCU-A-CB | HRG1860S1P | Ducted Indoor Units | EA(C,U)1P60C+H4TXV03 | GUH80C090C5M | 10.5 | 16.5 | 9.6 |  |  |  |  | FALSE | FALSE | TRUE |  | 65 | 56 | 56 | TRUE | N/A | [5 empty] | R410A | USA; Canada | 22200 | 1.58 | 4.12 | 58000 | 5.52 | 3.08 | 58000 | 5.52 | 3.08 | 24000 | 1.28 | 5.5 | 62500 | 4.66 | 3.93 | 18700 | 1.27 | 4.32 | 57000 | 5.58 | 2.99 | 57000 | 5.59 | 2.99 | 37200 | 4.97 | 2.19 | 37200 | 4.97 | 2.19 | 37200 | 4.97 | 2.19 | 32400 | 4.88 | 1.95 |  |  |  | 32400 | 4.88 | 1.95 | -15 | 27200 | 4.8 | 1.66 | 27200 | 4.8 | 1.66
10/28/22 | Live | Lennox Industries | COMFORT-AIRE |  | Singlezone Ducted, Centrally Ducted | 207071475 |  | HRCU-A-CB | HRG1860S1P | Ducted Indoor Units | EA(C,U)1P60C+H4TXV03 | GUH92C110C5M | 10 | 15.5 | 9.6 |  |  |  |  | FALSE | FALSE | TRUE |  | 66 | 57 | 57 | TRUE | N/A | [5 empty] | R410A | USA; Canada | 22400 | 1.71 | 3.84 | 59000 | 5.9 | 2.93 | 59000 | 5.9 | 2.93 | 24000 | 1.41 | 4.99 | 63000 | 4.85 | 3.81 | 19100 | 1.36 | 4.12 | 57000 | 5.61 | 2.98 | 57000 | 5.61 | 2.98 | 38000 | 5.07 | 2.2 | 38000 | 5.07 | 2.2 | 38000 | 5.07 | 2.2 | 33000 | 4.99 | 1.94 |  |  |  | 33000 | 4.99 | 1.94 | -15 | 27800 | 4.92 | 1.66 | 27800 | 4.92 | 1.66
10/28/22 | Live | Lennox Industries | COMFORT-AIRE |  | Singlezone Ducted, Centrally Ducted | 207071473 |  | HRCU-A-CB | HRG1860S1P | Ducted Indoor Units | EA(C,U)1P60C+H4TXV03 | GUH80C110C5M | 10 | 16.5 | 9.6 |  |  |  |  | FALSE | FALSE | TRUE |  | 65 | 56 | 56 | TRUE | N/A | [5 empty] | R410A | USA; Canada | 22200 | 1.55 | 4.2 | 57000 | 5.7 | 2.93 | 57000 | 5.7 | 2.93 | 23800 | 1.25 | 5.58 | 62000 | 4.67 | 3.89 | 18500 | 1.23 | 4.41 | 57000 | 5.61 | 2.98 | 57000 | 5.61 | 2.98 | 37200 | 4.99 | 2.18 | 37200 | 4.99 | 2.18 | 37200 | 4.99 | 2.18 | 32400 | 4.9 | 1.94 |  |  |  | 32400 | 4.9 | 1.94 | -15 | 27200 | 4.82 | 1.65 | 27200 | 4.82 | 1.65
10/28/22 | Live | Lennox Industries | COMFORT-AIRE |  | Singlezone Ducted, Centrally Ducted | 207071453 |  | HRCU-A-CB | HRG1860S1P | Ducted Indoor Units | HCG60V1P |  | 10 | 16.5 | 9 |  |  |  |  | FALSE | FALSE | FALSE |  | 67 | 58 | 58 | TRUE | N/A | [5 empty] | R410A | USA; Canada | 21600 | 1.53 | 4.14 | 55500 | 5.55 | 2.93 | 55500 | 5.55 | 2.93 | 23200 | 1.24 | 5.48 | 60500 | 4.66 | 3.8 | 17300 | 1.25 | 4.06 | 55500 | 5.86 | 2.78 | 55500 | 5.86 | 2.78 | 37400 | 5.17 | 2.12 | 37400 | 5.17 | 2.12 | 37400 | 5.17 | 2.12 | 32200 | 5.07 | 1.86 |  |  |  | 32200 | 5.07 | 1.86 | -15 | 25800 | 4.98 | 1.52 | 25800 | 4.98 | 1.52
10/28/22 | Live | Lennox Industries | COMFORT-AIRE |  | Singlezone Ducted, Centrally Ducted | 207071661 |  | HRCU-A-CB | HRG1860S1P | Ducted Indoor Units | ED1P50/60C+H4TXV02 | GDD96C090C4M | 11.5 | 16.5 | 9.5 |  |  |  |  | FALSE | FALSE | FALSE |  | 67 | 58 | 58 | TRUE | N/A | [5 empty] | R410A | USA; Canada | 21800 | 1.55 | 4.12 | 46000 | 4 | 3.37 | 46000 | 4 | 3.37 | 23400 | 1.25 | 5.49 | 49500 | 3.37 | 4.3 | 17800 | 1.32 | 3.95 | 45500 | 4.48 | 2.98 | 45500 | 4.48 | 2.98 | 30800 | 3.97 | 2.27 | 30800 | 3.97 | 2.27 | 30800 | 3.97 | 2.27 | 26600 | 3.92 | 1.99 |  |  |  | 26600 | 3.92 | 1.99 | -15 | 21600 | 4 | 1.58 | 21600 | 4 | 1.58
10/28/22 | Live | Lennox Industries | COMFORT-AIRE |  | Singlezone Ducted, Centrally Ducted | 207071655 |  | HRCU-A-CB | HRG1860S1P | Ducted Indoor Units | ED1P50/60C+H4TXV02 | GDD92C090C4M | 11.5 | 16 | 9 |  |  |  |  | FALSE | FALSE | FALSE |  | 68 | 59 | 59 | TRUE | N/A | [5 empty] | R410A | USA; Canada | 21600 | 1.6 | 3.96 | 46000 | 4 | 3.37 | 46000 | 4 | 3.37 | 23200 | 1.3 | 5.23 | 49500 | 3.36 | 4.32 | 17900 | 1.37 | 3.83 | 45000 | 4.47 | 2.95 | 45000 | 4.47 | 2.95 | 30600 | 3.96 | 2.26 | 30600 | 3.96 | 2.26 | 30600 | 3.96 | 2.26 | 26600 | 3.91 | 1.99 |  |  |  | 26600 | 3.91 | 1.99 | -15 | 21600 | 3.99 | 1.59 | 21600 | 3.99 | 1.59
10/28/22 | Live | Lennox Industries | COMFORT-AIRE |  | Singlezone Ducted, Centrally Ducted | 207071455 |  | HRCU-A-CB | HRG1860S1P | Ducted Indoor Units | HMG60X1P |  | 10 | 16 | 9 |  |  |  |  | FALSE | FALSE | FALSE |  | 68 | 57 | 57 | TRUE | N/A | [5 empty] | R410A | USA; Canada | 21000 | 1.48 | 4.16 | 55000 | 5.5 | 2.93 | 55000 | 5.5 | 2.93 | 22800 | 1.18 | 5.66 | 60500 | 4.61 | 3.85 | 17000 | 1.27 | 3.92 | 55500 | 5.79 | 2.81 | 55500 | 5.8 | 2.8 | 37800 | 5.15 | 2.15 | 37800 | 5.15 | 2.15 | 37800 | 5.15 | 2.15 | 32000 | 5.04 | 1.86 |  |  |  | 32000 | 5.04 | 1.86 | -15 | 25800 | 4.96 | 1.52 | 25800 | 4.96 | 1.52
10/28/22 | Live | Lennox Industries | COMFORT-AIRE |  | Singlezone Ducted, Centrally Ducted | 207071653 |  | HRCU-A-CB | HRG1860S1P | Ducted Indoor Units | ED1P50/60C+H4TXV02 | GDD80C110C5M | 12 | 16.5 | 9.5 |  |  |  |  | FALSE | FALSE | FALSE |  | 67 | 58 | 58 | TRUE | N/A | [5 empty] | R410A | USA; Canada | 21800 | 1.57 | 4.07 | 46000 | 3.83 | 3.52 | 46000 | 3.83 | 3.52 | 23200 | 1.27 | 5.35 | 50000 | 3.27 | 4.48 | 17900 | 1.34 | 3.91 | 45000 | 4.37 | 3.02 | 45000 | 4.37 | 3.02 | 30400 | 3.86 | 2.31 | 30400 | 3.86 | 2.31 | 30400 | 3.86 | 2.31 | 26400 | 3.81 | 2.03 |  |  |  | 26400 | 3.81 | 2.03 | -15 | 21400 | 3.89 | 1.61 | 21400 | 3.89 | 1.61
10/28/22 | Live | Lennox Industries | COMFORT-AIRE |  | Singlezone Ducted, Centrally Ducted | 207071659 |  | HRCU-A-CB | HRG1860S1P | Ducted Indoor Units | ED1P50/60C+H4TXV02 | GDD95C110C5M | 12 | 16 | 9 |  |  |  |  | FALSE | FALSE | FALSE |  | 67 | 58 | 58 | TRUE | N/A | [5 empty] | R410A | USA; Canada | 21600 | 1.59 | 3.98 | 46000 | 3.83 | 3.52 | 46000 | 3.83 | 3.52 | 23200 | 1.29 | 5.27 | 49500 | 3.29 | 4.41 | 17900 | 1.37 | 3.83 | 45000 | 4.42 | 2.98 | 45000 | 4.42 | 2.98 | 30400 | 3.9 | 2.28 | 30400 | 3.9 | 2.28 | 30400 | 3.9 | 2.28 | 26400 | 3.85 | 2.01 |  |  |  | 26400 | 3.85 | 2.01 | -15 | 21400 | 3.93 | 1.6 | 21400 | 3.93 | 1.6
10/28/22 | Live | Lennox Industries | COMFORT-AIRE |  | Singlezone Ducted, Centrally Ducted | 207071226 |  | HRCU-A-CB | HRG1836S1P | Ducted Indoor Units | EC4X36C | GUH96T090C3M | 11 | 18.5 | 10 |  |  |  |  | FALSE | FALSE | FALSE |  | 67 | 62 | 62 | TRUE | N/A | [5 empty] | R410A | USA; Canada | 12100 | 0.69 | 5.14 | 34200 | 3.11 | 3.22 | 34200 | 3.11 | 3.22 | 12900 | 0.56 | 6.75 | 36600 | 2.55 | 4.21 | 10100 | 0.61 | 4.85 | 34000 | 2.99 | 3.33 | 34000 | 2.99 | 3.33 | 22800 | 2.67 | 2.5 | 22800 | 2.67 | 2.5 | 22800 | 2.67 | 2.5 | 21200 | 2.37 | 2.62 |  |  |  | 21200 | 2.37 | 2.62 | -15 | 16500 | 3.29 | 1.47 | 16500 | 3.29 | 1.47
10/28/22 | Live | Lennox Industries | COMFORT-AIRE |  | Singlezone Ducted, Centrally Ducted | 207071222 |  | HRCU-A-CB | HRG1836S1P | Ducted Indoor Units | EC4X36C | GUH95C090C4M | 11 | 16 | 10 |  |  |  |  | FALSE | FALSE | FALSE |  | 67 | 62 | 62 | TRUE | N/A | [5 empty] | R410A | USA; Canada | 11900 | 0.82 | 4.25 | 34600 | 3.15 | 3.22 | 34600 | 3.15 | 3.22 | 12700 | 0.69 | 5.39 | 37000 | 2.58 | 4.2 | 10500 | 0.74 | 4.16 | 34000 | 2.98 | 3.34 | 34000 | 2.98 | 3.34 | 23000 | 2.68 | 2.52 | 23000 | 2.68 | 2.52 | 23000 | 2.68 | 2.52 | 21400 | 2.38 | 2.64 |  |  |  | 21400 | 2.38 | 2.64 | -15 | 16700 | 3.32 | 1.47 | 16700 | 3.32 | 1.47
10/28/22 | Live | Lennox Industries | COMFORT-AIRE |  | Singlezone Ducted, Centrally Ducted | 207071557 |  | HRCU-A-CB | HRG1860S1P | Ducted Indoor Units | HMG48X1P |  | 11 | 16.5 | 9 |  |  |  |  | FALSE | FALSE | FALSE |  | 66 | 57 | 57 | TRUE | N/A | [5 empty] | R410A | USA; Canada | 21400 | 1.57 | 3.99 | 45500 | 4.14 | 3.22 | 45500 | 4.14 | 3.22 | 23200 | 1.27 | 5.35 | 50000 | 3.42 | 4.28 | 18600 | 1.39 | 3.92 | 46000 | 4.83 | 2.79 | 46000 | 4.83 | 2.79 | 30800 | 4.25 | 2.12 | 30800 | 4.25 | 2.12 | 30800 | 4.25 | 2.12 | 26400 | 4.19 | 1.85 |  |  |  | 26400 | 4.19 | 1.85 | -15 | 21000 | 4.23 | 1.45 | 21000 | 4.23 | 1.45
10/28/22 | Live | Lennox Industries | COMFORT-AIRE |  | Singlezone Ducted, Centrally Ducted | 207071028 |  | HRCU-A-CB | HRG1836S1P | Ducted Indoor Units | HMG36F1P+H4TXV01 |  | 11 | 16.5 | 9.6 |  |  |  |  | FALSE | FALSE | TRUE |  | 65 | 59 | 59 | TRUE | N/A | [5 empty] | R410A | USA; Canada | 11400 | 0.81 | 4.12 | 34000 | 3.09 | 3.22 | 34000 | 3.09 | 3.22 | 12300 | 0.69 | 5.22 | 36400 | 2.57 | 4.15 | 10000 | 0.7 | 4.19 | 34000 | 3.12 | 3.19 | 34000 | 3.12 | 3.19 | 22200 | 2.67 | 2.44 | 22200 | 2.67 | 2.44 | 22200 | 2.67 | 2.44 | 20200 | 2.4 | 2.47 |  |  |  | 20200 | 2.4 | 2.47 | -15 | 15200 | 3.35 | 1.33 | 15200 | 3.35 | 1.33
10/28/22 | Live | Lennox Industries | COMFORT-AIRE |  | Singlezone Ducted, Centrally Ducted | 207071220 |  | HRCU-A-CB | HRG1836S1P | Ducted Indoor Units | EC4X36C | GUH92C110C4M | 11 | 17 | 10 |  |  |  |  | FALSE | FALSE | FALSE |  | 67 | 62 | 62 | TRUE | N/A | [5 empty] | R410A | USA; Canada | 11900 | 0.76 | 4.59 | 34400 | 3.13 | 3.22 | 34400 | 3.13 | 3.22 | 12700 | 0.63 | 5.91 | 36800 | 2.52 | 4.28 | 10300 | 0.69 | 4.37 | 34000 | 2.94 | 3.39 | 34000 | 2.95 | 3.38 | 22800 | 2.63 | 2.54 | 22800 | 2.63 | 2.54 | 22800 | 2.63 | 2.54 | 21200 | 2.33 | 2.67 |  |  |  | 21200 | 2.33 | 2.67 | -15 | 16400 | 3.26 | 1.47 | 16400 | 3.26 | 1.47
10/28/22 | Live | Lennox Industries | COMFORT-AIRE |  | Singlezone Ducted, Centrally Ducted | 207071224 |  | HRCU-A-CB | HRG1836S1P | Ducted Indoor Units | EC4X36C | GUH96C090C4M | 11.5 | 17 | 10 |  |  |  |  | FALSE | FALSE | FALSE |  | 67 | 62 | 62 | TRUE | N/A | [5 empty] | R410A | USA; Canada | 11900 | 0.76 | 4.59 | 34400 | 2.99 | 3.37 | 34400 | 2.99 | 3.37 | 12700 | 0.63 | 5.91 | 36800 | 2.51 | 4.3 | 10300 | 0.69 | 4.37 | 34000 | 2.94 | 3.39 | 34000 | 2.94 | 3.39 | 22800 | 2.63 | 2.54 | 22800 | 2.63 | 2.54 | 22800 | 2.63 | 2.54 | 21200 | 2.33 | 2.67 |  |  |  | 21200 | 2.33 | 2.67 | -15 | 16400 | 3.25 | 1.48 | 16400 | 3.25 | 1.48
10/28/22 | Live | Lennox Industries | COMFORT-AIRE |  | Singlezone Ducted, Centrally Ducted | 207071212 |  | HRCU-A-CB | HRG1836S1P | Ducted Indoor Units | EC4X36B | GUH96T045B3M | 10.5 | 18 | 10 |  |  |  |  | FALSE | FALSE | FALSE |  | 67 | 62 | 62 | TRUE | N/A | [5 empty] | R410A | USA; Canada | 12100 | 0.72 | 4.93 | 34000 | 3.24 | 3.08 | 34000 | 3.24 | 3.08 | 12900 | 0.59 | 6.41 | 36400 | 2.63 | 4.06 | 10200 | 0.65 | 4.6 | 34000 | 3.06 | 3.26 | 34000 | 3.06 | 3.26 | 23000 | 2.75 | 2.45 | 23000 | 2.75 | 2.45 | 23000 | 2.75 | 2.45 | 21400 | 2.45 | 2.56 |  |  |  | 21400 | 2.45 | 2.56 | -15 | 16700 | 3.37 | 1.45 | 16700 | 3.37 | 1.45
10/28/22 | Live | Lennox Industries | COMFORT-AIRE |  | Singlezone Ducted, Centrally Ducted | 207071559 |  | HRCU-A-CB | HRG1860S1P | Ducted Indoor Units | HCG48V1P |  | 11 | 17 | 9.6 |  |  |  |  | FALSE | FALSE | FALSE |  | 66 | 57 | 57 | TRUE | N/A | [5 empty] | R410A | USA; Canada | 21800 | 1.53 | 4.18 | 45500 | 4.14 | 3.22 | 45500 | 4.14 | 3.22 | 23400 | 1.23 | 5.58 | 50500 | 3.47 | 4.27 | 18500 | 1.33 | 4.08 | 46000 | 4.8 | 2.81 | 46000 | 4.8 | 2.81 | 30800 | 4.24 | 2.13 | 30800 | 4.24 | 2.13 | 30800 | 4.24 | 2.13 | 26400 | 4.18 | 1.85 |  |  |  | 26400 | 4.18 | 1.85 | -15 | 21000 | 4.23 | 1.45 | 21000 | 4.23 | 1.45
10/28/22 | Live | Lennox Industries | COMFORT-AIRE |  | Singlezone Ducted, Centrally Ducted | 207071218 |  | HRCU-A-CB | HRG1836S1P | Ducted Indoor Units | EC4X36C | GUH92C090C4M | 11 | 17 | 10 |  |  |  |  | FALSE | FALSE | FALSE |  | 66 | 62 | 62 | TRUE | N/A | [5 empty] | R410A | USA; Canada | 11900 | 0.76 | 4.59 | 34200 | 3.11 | 3.22 | 34200 | 3.11 | 3.22 | 12700 | 0.63 | 5.91 | 36600 | 2.52 | 4.26 | 10300 | 0.68 | 4.44 | 34000 | 2.95 | 3.38 | 34000 | 2.95 | 3.38 | 22600 | 2.63 | 2.52 | 22600 | 2.63 | 2.52 | 22600 | 2.63 | 2.52 | 21200 | 2.33 | 2.67 |  |  |  | 21200 | 2.33 | 2.67 | -15 | 16400 | 3.25 | 1.48 | 16400 | 3.25 | 1.48
10/28/22 | Live | Lennox Industries | COMFORT-AIRE |  | Singlezone Ducted, Centrally Ducted | 207071204 |  | HRCU-A-CB | HRG1836S1P | Ducted Indoor Units | EC4X36B | GUH92C045B3M | 10.5 | 16 | 9.6 |  |  |  |  | FALSE | FALSE | FALSE |  | 68 | 63 | 63 | TRUE | N/A | [5 empty] | R410A | USA; Canada | 11800 | 0.83 | 4.17 | 34000 | 3.24 | 3.08 | 34000 | 3.24 | 3.08 | 12600 | 0.7 | 5.28 | 36400 | 2.66 | 4.01 | 10500 | 0.76 | 4.05 | 34000 | 3.09 | 3.22 | 34000 | 3.09 | 3.22 | 23200 | 2.78 | 2.45 | 23200 | 2.78 | 2.45 | 23200 | 2.78 | 2.45 | 21600 | 2.48 | 2.55 |  |  |  | 21600 | 2.48 | 2.55 | -15 | 16800 | 3.4 | 1.45 | 16800 | 3.4 | 1.45
10/28/22 | Live | Lennox Industries | COMFORT-AIRE |  | Singlezone Ducted, Centrally Ducted | 207071216 |  | HRCU-A-CB | HRG1836S1P | Ducted Indoor Units | EC4X36C | GUH92C090C3M | 11 | 16.5 | 10 |  |  |  |  | FALSE | FALSE | FALSE |  | 67 | 62 | 62 | TRUE | N/A | [5 empty] | R410A | USA; Canada | 11900 | 0.79 | 4.41 | 34200 | 3.11 | 3.22 | 34200 | 3.11 | 3.22 | 12700 | 0.66 | 5.64 | 36600 | 2.6 | 4.13 | 10400 | 0.72 | 4.23 | 34000 | 3.03 | 3.29 | 34000 | 3.03 | 3.29 | 23000 | 2.72 | 2.48 | 23000 | 2.72 | 2.48 | 23000 | 2.72 | 2.48 | 21400 | 2.42 | 2.59 |  |  |  | 21400 | 2.42 | 2.59 | -15 | 16700 | 3.35 | 1.46 | 16700 | 3.35 | 1.46
10/28/22 | Live | Lennox Industries | COMFORT-AIRE |  | Singlezone Ducted, Centrally Ducted | 207071206 |  | HRCU-A-CB | HRG1836S1P | Ducted Indoor Units | EC4X36B | GUH92C070B3M | 10.5 | 16 | 10 |  |  |  |  | FALSE | FALSE | FALSE |  | 68 | 63 | 63 | TRUE | N/A | [5 empty] | R410A | USA; Canada | 11800 | 0.82 | 4.22 | 34200 | 3.26 | 3.07 | 34200 | 3.26 | 3.07 | 12600 | 0.69 | 5.35 | 36600 | 2.65 | 4.05 | 10500 | 0.75 | 4.1 | 34000 | 3.08 | 3.24 | 34000 | 3.08 | 3.24 | 23200 | 2.76 | 2.46 | 23200 | 2.76 | 2.46 | 23200 | 2.76 | 2.46 | 21600 | 2.46 | 2.57 |  |  |  | 21600 | 2.46 | 2.57 | -15 | 16800 | 3.39 | 1.45 | 16800 | 3.39 | 1.45
10/28/22 | Live | Lennox Industries | COMFORT-AIRE |  | Singlezone Ducted, Centrally Ducted | 207071214 |  | HRCU-A-CB | HRG1836S1P | Ducted Indoor Units | EC4X36B | GUH96T070B3M | 11 | 18 | 10 |  |  |  |  | FALSE | FALSE | FALSE |  | 67 | 62 | 62 | TRUE | N/A | [5 empty] | R410A | USA; Canada | 12000 | 0.71 | 4.95 | 34200 | 3.11 | 3.22 | 34200 | 3.11 | 3.22 | 12800 | 0.58 | 6.47 | 36600 | 2.61 | 4.11 | 10100 | 0.63 | 4.7 | 34000 | 3.04 | 3.28 | 34000 | 3.04 | 3.28 | 23000 | 2.73 | 2.47 | 23000 | 2.73 | 2.47 | 23000 | 2.73 | 2.47 | 21400 | 2.43 | 2.58 |  |  |  | 21400 | 2.43 | 2.58 | -15 | 16700 | 3.35 | 1.46 | 16700 | 3.35 | 1.46
10/28/22 | Live | Lennox Industries | COMFORT-AIRE |  | Singlezone Ducted, Centrally Ducted | 207071210 |  | HRCU-A-CB | HRG1836S1P | Ducted Indoor Units | EC4X36B | GUH96C070B3M | 10.5 | 16 | 10 |  |  |  |  | FALSE | FALSE | FALSE |  | 68 | 63 | 63 | TRUE | N/A | [5 empty] | R410A | USA; Canada | 11800 | 0.81 | 4.27 | 34400 | 3.28 | 3.07 | 34400 | 3.28 | 3.07 | 12700 | 0.68 | 5.47 | 36800 | 2.66 | 4.05 | 10500 | 0.74 | 4.16 | 34000 | 3.07 | 3.25 | 34000 | 3.07 | 3.25 | 23200 | 2.76 | 2.46 | 23200 | 2.76 | 2.46 | 23200 | 2.76 | 2.46 | 21600 | 2.46 | 2.57 |  |  |  | 21600 | 2.46 | 2.57 | -15 | 16900 | 3.4 | 1.46 | 16900 | 3.4 | 1.46
10/28/22 | Live | Lennox Industries | COMFORT-AIRE |  | Singlezone Ducted, Centrally Ducted | 207071208 |  | HRCU-A-CB | HRG1836S1P | Ducted Indoor Units | EC4X36B | GUH96C045B3M | 10.5 | 16 | 10 |  |  |  |  | FALSE | FALSE | FALSE |  | 68 | 63 | 63 | TRUE | N/A | [5 empty] | R410A | USA; Canada | 11800 | 0.82 | 4.22 | 34400 | 3.28 | 3.07 | 34400 | 3.28 | 3.07 | 12600 | 0.69 | 5.35 | 36800 | 2.66 | 4.05 | 10500 | 0.75 | 4.1 | 34000 | 3.07 | 3.25 | 34000 | 3.07 | 3.25 | 23200 | 2.76 | 2.46 | 23200 | 2.76 | 2.46 | 23200 | 2.76 | 2.46 | 21600 | 2.47 | 2.56 |  |  |  | 21600 | 2.47 | 2.56 | -15 | 16900 | 3.4 | 1.46 | 16900 | 3.4 | 1.46
10/28/22 | Live | Lennox Industries | COMFORT-AIRE |  | Singlezone Ducted, Centrally Ducted | 207071198 |  | HRCU-A-CB | HRG1836S1P | Ducted Indoor Units | EC4X36A | GUH80C070A3M | 11 | 17 | 10 |  |  |  |  | FALSE | FALSE | FALSE |  | 67 | 62 | 62 | TRUE | N/A | [5 empty] | R410A | USA; Canada | 12000 | 0.77 | 4.57 | 34400 | 3.13 | 3.22 | 34400 | 3.13 | 3.22 | 12800 | 0.63 | 5.95 | 36800 | 2.61 | 4.13 | 10300 | 0.69 | 4.37 | 34000 | 3.03 | 3.29 | 34000 | 3.03 | 3.29 | 23000 | 2.72 | 2.48 | 23000 | 2.72 | 2.48 | 23000 | 2.72 | 2.48 | 21400 | 2.42 | 2.59 |  |  |  | 21400 | 2.42 | 2.59 | -15 | 16700 | 3.35 | 1.46 | 16700 | 3.35 | 1.46
10/28/22 | Live | Lennox Industries | COMFORT-AIRE |  | Singlezone Ducted, Centrally Ducted | 207071196 |  | HRCU-A-CB | HRG1836S1P | Ducted Indoor Units | EC4X36A | GUH80C045A3M | 11 | 18 | 10 |  |  |  |  | FALSE | FALSE | FALSE |  | 67 | 62 | 62 | TRUE | N/A | [5 empty] | R410A | USA; Canada | 12000 | 0.71 | 4.95 | 33800 | 3.07 | 3.23 | 33800 | 3.07 | 3.23 | 12800 | 0.59 | 6.36 | 36400 | 2.6 | 4.1 | 10100 | 0.64 | 4.63 | 34000 | 3.06 | 3.26 | 34000 | 3.06 | 3.26 | 23000 | 2.73 | 2.47 | 23000 | 2.73 | 2.47 | 23000 | 2.73 | 2.47 | 21400 | 2.43 | 2.58 |  |  |  | 21400 | 2.43 | 2.58 | -15 | 16600 | 3.34 | 1.46 | 16600 | 3.34 | 1.46
10/28/22 | Live | Lennox Industries | COMFORT-AIRE |  | Singlezone Ducted, Centrally Ducted | 207071200 |  | HRCU-A-CB | HRG1836S1P | Ducted Indoor Units | EC4X36B | GUH80C070B3M | 11 | 17 | 10 |  |  |  |  | FALSE | FALSE | FALSE |  | 67 | 62 | 62 | TRUE | N/A | [5 empty] | R410A | USA; Canada | 11900 | 0.77 | 4.53 | 34200 | 3.11 | 3.22 | 34200 | 3.11 | 3.22 | 12700 | 0.64 | 5.82 | 36600 | 2.6 | 4.13 | 10300 | 0.69 | 4.37 | 34000 | 3.02 | 3.3 | 34000 | 3.02 | 3.3 | 23000 | 2.71 | 2.49 | 23000 | 2.71 | 2.49 | 23000 | 2.71 | 2.49 | 21400 | 2.41 | 2.6 |  |  |  | 21400 | 2.41 | 2.6 | -15 | 16600 | 3.34 | 1.46 | 16600 | 3.34 | 1.46
10/28/22 | Live | Lennox Industries | COMFORT-AIRE |  | Singlezone Ducted, Centrally Ducted | 207071202 |  | HRCU-A-CB | HRG1836S1P | Ducted Indoor Units | EC4X36B | GUH80C090B4M | 11 | 17 | 10 |  |  |  |  | FALSE | FALSE | FALSE |  | 67 | 62 | 62 | TRUE | N/A | [5 empty] | R410A | USA; Canada | 12000 | 0.76 | 4.63 | 34400 | 3.13 | 3.22 | 34400 | 3.13 | 3.22 | 12800 | 0.63 | 5.95 | 36800 | 2.56 | 4.21 | 10300 | 0.68 | 4.44 | 34000 | 2.98 | 3.34 | 34000 | 2.98 | 3.34 | 22800 | 2.66 | 2.51 | 22800 | 2.66 | 2.51 | 22800 | 2.66 | 2.51 | 21200 | 2.37 | 2.62 |  |  |  | 21200 | 2.37 | 2.62 | -15 | 16500 | 3.29 | 1.47 | 16500 | 3.29 | 1.47
10/28/22 | Live | Lennox Industries | COMFORT-AIRE |  | Singlezone Ducted, Centrally Ducted | 207071158 |  | HRCU-A-CB | HRG1836S1P | Ducted Indoor Units | EAC4X48C | GUH95C090C4M | 11 | 16.5 | 9.6 |  |  |  |  | FALSE | FALSE | TRUE |  | 64 | 60 | 60 | TRUE | N/A | [5 empty] | R410A | USA; Canada | 11900 | 0.77 | 4.53 | 34400 | 3.13 | 3.22 | 34400 | 3.13 | 3.22 | 12700 | 0.65 | 5.73 | 36800 | 2.56 | 4.21 | 9600 | 0.66 | 4.26 | 34000 | 3.29 | 3.03 | 34000 | 3.29 | 3.03 | 22000 | 2.67 | 2.41 | 22000 | 2.67 | 2.41 | 22000 | 2.67 | 2.41 | 20600 | 2.35 | 2.57 |  |  |  | 20600 | 2.35 | 2.57 | -15 | 15000 | 3.27 | 1.34 | 15000 | 3.27 | 1.34
10/28/22 | Live | Lennox Industries | COMFORT-AIRE |  | Singlezone Ducted, Centrally Ducted | 207071162 |  | HRCU-A-CB | HRG1836S1P | Ducted Indoor Units | EAC4X48C | GUH96T090C3M | 11 | 18.5 | 10 |  |  |  |  | FALSE | FALSE | TRUE |  | 64 | 60 | 60 | TRUE | N/A | [5 empty] | R410A | USA; Canada | 12100 | 0.68 | 5.21 | 34600 | 3.15 | 3.22 | 34600 | 3.15 | 3.22 | 12900 | 0.55 | 6.87 | 36800 | 2.58 | 4.18 | 9300 | 0.56 | 4.87 | 34000 | 3.3 | 3.02 | 34000 | 3.3 | 3.02 | 22000 | 2.68 | 2.41 | 22000 | 2.68 | 2.41 | 22000 | 2.68 | 2.41 | 20600 | 2.37 | 2.55 |  |  |  | 20600 | 2.37 | 2.55 | -15 | 15100 | 3.29 | 1.35 | 15100 | 3.29 | 1.35
10/28/22 | Live | Lennox Industries | COMFORT-AIRE |  | Singlezone Ducted, Centrally Ducted | 207071160 |  | HRCU-A-CB | HRG1836S1P | Ducted Indoor Units | EAC4X48C | GUH96C090C4M | 11 | 17 | 9.6 |  |  |  |  | FALSE | FALSE | TRUE |  | 64 | 60 | 60 | TRUE | N/A | [5 empty] | R410A | USA; Canada | 12000 | 0.77 | 4.57 | 34800 | 3.16 | 3.23 | 34800 | 3.16 | 3.23 | 12700 | 0.64 | 5.82 | 37200 | 2.55 | 4.28 | 9600 | 0.65 | 4.33 | 34000 | 3.25 | 3.07 | 34000 | 3.25 | 3.07 | 22000 | 2.65 | 2.43 | 22000 | 2.65 | 2.43 | 22000 | 2.65 | 2.43 | 20600 | 2.33 | 2.59 |  |  |  | 20600 | 2.33 | 2.59 | -15 | 15000 | 3.26 | 1.35 | 15000 | 3.26 | 1.35
10/28/22 | Live | Lennox Industries | COMFORT-AIRE |  | Singlezone Ducted, Centrally Ducted | 207071154 |  | HRCU-A-CB | HRG1836S1P | Ducted Indoor Units | EAC4X48C | GUH92C090C4M | 11 | 17 | 9.6 |  |  |  |  | FALSE | FALSE | TRUE |  | 64 | 60 | 60 | TRUE | N/A | [5 empty] | R410A | USA; Canada | 12000 | 0.76 | 4.63 | 34800 | 3.16 | 3.23 | 34800 | 3.16 | 3.23 | 12700 | 0.64 | 5.82 | 37000 | 2.54 | 4.27 | 9600 | 0.65 | 4.33 | 34000 | 3.26 | 3.06 | 34000 | 3.26 | 3.06 | 22000 | 2.65 | 2.43 | 22000 | 2.65 | 2.43 | 22000 | 2.65 | 2.43 | 20600 | 2.34 | 2.58 |  |  |  | 20600 | 2.34 | 2.58 | -15 | 15000 | 3.26 | 1.35 | 15000 | 3.26 | 1.35
10/28/22 | Live | Lennox Industries | COMFORT-AIRE |  | Singlezone Ducted, Centrally Ducted | 207071150 |  | HRCU-A-CB | HRG1836S1P | Ducted Indoor Units | EAC4X48B | GUH96T070B3M | 10.5 | 17.5 | 10 |  |  |  |  | FALSE | FALSE | TRUE |  | 65 | 61 | 61 | TRUE | N/A | [5 empty] | R410A | USA; Canada | 12000 | 0.71 | 4.95 | 34400 | 3.28 | 3.07 | 34400 | 3.28 | 3.07 | 12800 | 0.58 | 6.47 | 36800 | 2.65 | 4.07 | 9400 | 0.59 | 4.67 | 34000 | 3.37 | 2.96 | 34000 | 3.37 | 2.96 | 22200 | 2.75 | 2.37 | 22200 | 2.75 | 2.37 | 22200 | 2.75 | 2.37 | 20800 | 2.44 | 2.5 |  |  |  | 20800 | 2.44 | 2.5 | -15 | 15300 | 3.36 | 1.33 | 15300 | 3.36 | 1.33
10/28/22 | Live | Lennox Industries | COMFORT-AIRE |  | Singlezone Ducted, Centrally Ducted | 207071152 |  | HRCU-A-CB | HRG1836S1P | Ducted Indoor Units | EAC4X48C | GUH92C090C3M | 11 | 16 | 9.6 |  |  |  |  | FALSE | FALSE | TRUE |  | 64 | 60 | 60 | TRUE | N/A | [5 empty] | R410A | USA; Canada | 11800 | 0.81 | 4.27 | 34400 | 3.13 | 3.22 | 34400 | 3.13 | 3.22 | 12600 | 0.68 | 5.43 | 36800 | 2.58 | 4.18 | 9700 | 0.69 | 4.12 | 34000 | 3.31 | 3.01 | 34000 | 3.31 | 3.01 | 22000 | 2.69 | 2.4 | 22000 | 2.69 | 2.4 | 22000 | 2.69 | 2.4 | 20600 | 2.38 | 2.54 |  |  |  | 20600 | 2.38 | 2.54 | -15 | 15100 | 3.3 | 1.34 | 15100 | 3.3 | 1.34
10/28/22 | Live | Lennox Industries | COMFORT-AIRE |  | Singlezone Ducted, Centrally Ducted | 207071156 |  | HRCU-A-CB | HRG1836S1P | Ducted Indoor Units | EAC4X48C | GUH92C110C4M | 11 | 17 | 9.6 |  |  |  |  | FALSE | FALSE | TRUE |  | 64 | 60 | 60 | TRUE | N/A | [5 empty] | R410A | USA; Canada | 12000 | 0.77 | 4.57 | 34800 | 3.16 | 3.23 | 34800 | 3.16 | 3.23 | 12700 | 0.64 | 5.82 | 37200 | 2.56 | 4.26 | 9600 | 0.65 | 4.33 | 34000 | 3.25 | 3.07 | 34000 | 3.26 | 3.06 | 22000 | 2.65 | 2.43 | 22000 | 2.65 | 2.43 | 22000 | 2.65 | 2.43 | 20600 | 2.34 | 2.58 |  |  |  | 20600 | 2.34 | 2.58 | -15 | 15000 | 3.26 | 1.35 | 15000 | 3.26 | 1.35
10/28/22 | Live | Lennox Industries | COMFORT-AIRE |  | Singlezone Ducted, Centrally Ducted | 207071148 |  | HRCU-A-CB | HRG1836S1P | Ducted Indoor Units | EAC4X48B | GUH96T045B3M | 10.5 | 17.5 | 10 |  |  |  |  | FALSE | FALSE | TRUE |  | 65 | 61 | 61 | TRUE | N/A | [5 empty] | R410A | USA; Canada | 12100 | 0.72 | 4.93 | 34400 | 3.28 | 3.07 | 34400 | 3.28 | 3.07 | 12800 | 0.59 | 6.36 | 36800 | 2.65 | 4.07 | 9500 | 0.6 | 4.64 | 34000 | 3.38 | 2.95 | 34000 | 3.38 | 2.95 | 22400 | 2.76 | 2.38 | 22400 | 2.76 | 2.38 | 22400 | 2.76 | 2.38 | 20800 | 2.45 | 2.49 |  |  |  | 20800 | 2.45 | 2.49 | -15 | 15300 | 3.37 | 1.33 | 15300 | 3.37 | 1.33
10/28/22 | Live | Lennox Industries | COMFORT-AIRE |  | Singlezone Ducted, Centrally Ducted | 207071146 |  | HRCU-A-CB | HRG1836S1P | Ducted Indoor Units | EAC4X48B | GUH96C070B3M | 10.5 | 16 | 9.6 |  |  |  |  | FALSE | FALSE | TRUE |  | 66 | 61 | 61 | TRUE | N/A | [5 empty] | R410A | USA; Canada | 11900 | 0.82 | 4.25 | 34800 | 3.31 | 3.08 | 34800 | 3.31 | 3.08 | 12700 | 0.69 | 5.39 | 37200 | 2.69 | 4.05 | 9800 | 0.7 | 4.1 | 34000 | 3.38 | 2.95 | 34000 | 3.37 | 2.96 | 22600 | 2.78 | 2.38 | 22600 | 2.78 | 2.38 | 22600 | 2.78 | 2.38 | 21000 | 2.47 | 2.49 |  |  |  | 21000 | 2.47 | 2.49 | -15 | 15500 | 3.4 | 1.34 | 15500 | 3.4 | 1.34
08/04/23 | Live | Lennox Industries | COMFORT-AIRE | HRG18 SERIES | Singlezone Ducted, Centrally Ducted | 212604334 |  | HRCU-A-CB | HRG1836S1P | Ducted Indoor Units | E*1P23B+TDR+TXV | GUH97M070B3M |  |  |  | 12.3 | 19 | 8.1 | 6.9 | FALSE | FALSE |  |  | 62 | 59 | 59 | TRUE | N/A | [5 empty] | R410A | USA; Canada | 10700 | 0.67 | 4.68 | 23000 | 1.71 | 3.94 | 23000 | 1.71 | 3.94 | 11700 | 0.54 | 6.35 | 25200 | 1.52 | 4.86 | 8300 | 0.54 | 4.5 | 24000 | 2.21 | 3.18 | 24000 | 2.21 | 3.18 | 15100 | 1.66 | 2.67 | 15100 | 1.66 | 2.67 | 15100 | 1.66 | 2.67 | 14300 | 1.81 | 2.32 | 14300 | 1.81 | 2.32 | 14300 | 1.81 | 2.32 | -15 | 9500 | 1.59 | 1.75 | 9500 | 1.59 | 1.75
08/04/23 | Live | Lennox Industries | COMFORT-AIRE | HRG18 SERIES | Singlezone Ducted, Centrally Ducted | 212604340 |  | HRCU-A-CB | HRG1836S1P | Ducted Indoor Units | EA(C,U)1P24B+TDR+TXV | GUH97M070B3M |  |  |  | 12.3 | 19 | 7.8 | 6.6 | FALSE | FALSE |  |  | 66 | 63 | 63 | TRUE | N/A | [5 empty] | R410A | USA; Canada | 10600 | 0.66 | 4.71 | 23200 | 1.76 | 3.86 | 23200 | 1.76 | 3.86 | 11500 | 0.53 | 6.36 | 25200 | 1.5 | 4.92 | 8500 | 0.58 | 4.3 | 24000 | 2.28 | 3.08 | 24000 | 2.28 | 3.08 | 15900 | 1.77 | 2.63 | 15900 | 1.77 | 2.63 | 15900 | 1.77 | 2.63 | 15200 | 1.92 | 2.32 | 15200 | 1.92 | 2.32 | 15200 | 1.92 | 2.32 | -15 | 10400 | 1.69 | 1.8 | 10400 | 1.69 | 1.8
08/04/23 | Live | Lennox Industries | COMFORT-AIRE | HRG18 SERIES | Singlezone Ducted, Centrally Ducted | 212604341 |  | HRCU-A-CB | HRG1836S1P | Ducted Indoor Units | EA(C,U)1P30B+TDR+TXV | GUH97M070B3M |  |  |  | 12.3 | 19 | 8.1 | 6.9 | FALSE | FALSE |  |  | 64 | 61 | 61 | TRUE | N/A | [5 empty] | R410A | USA; Canada | 10700 | 0.66 | 4.75 | 23400 | 1.75 | 3.92 | 23400 | 1.75 | 3.92 | 11600 | 0.53 | 6.41 | 25600 | 1.48 | 5.07 | 8400 | 0.53 | 4.64 | 24000 | 2.06 | 3.41 | 24000 | 2.07 | 3.4 | 15500 | 1.67 | 2.72 | 15500 | 1.67 | 2.72 | 15500 | 1.67 | 2.72 | 14800 | 1.82 | 2.38 | 14800 | 1.82 | 2.38 | 14800 | 1.82 | 2.38 | -15 | 10000 | 1.6 | 1.83 | 10000 | 1.6 | 1.83
08/04/23 | Live | Lennox Industries | COMFORT-AIRE | HRG18 SERIES | Singlezone Ducted, Centrally Ducted | 212604349 |  | HRCU-A-CB | HRG1836S1P | Ducted Indoor Units | EAC4X30B+TDR | GUH97M070B3M |  |  |  | 12.3 | 19 | 8.1 | 6.9 | FALSE | FALSE |  |  | 64 | 61 | 61 | TRUE | N/A | [5 empty] | R410A | USA; Canada | 10700 | 0.66 | 4.75 | 23400 | 1.75 | 3.92 | 23400 | 1.75 | 3.92 | 11600 | 0.53 | 6.41 | 25600 | 1.48 | 5.07 | 8400 | 0.53 | 4.64 | 24000 | 2.06 | 3.41 | 24000 | 2.07 | 3.4 | 15500 | 1.67 | 2.72 | 15500 | 1.67 | 2.72 | 15500 | 1.67 | 2.72 | 14800 | 1.82 | 2.38 | 14800 | 1.82 | 2.38 | 14800 | 1.82 | 2.38 | -15 | 10000 | 1.6 | 1.83 | 10000 | 1.6 | 1.83
08/04/23 | Live | Lennox Industries | COMFORT-AIRE | HRG18 SERIES | Singlezone Ducted, Centrally Ducted | 212604356 |  | HRCU-A-CB | HRG1836S1P | Ducted Indoor Units | EAH1P30B+TDR+TXV | GUH97M070B3M |  |  |  | 12.3 | 19 | 8.5 | 7.2 | FALSE | FALSE |  |  | 64 | 62 | 62 | TRUE | N/A | [5 empty] | R410A | USA; Canada | 10800 | 0.65 | 4.87 | 23600 | 1.75 | 3.95 | 23600 | 1.75 | 3.95 | 11700 | 0.52 | 6.59 | 25800 | 1.48 | 5.11 | 8400 | 0.54 | 4.56 | 24000 | 2.21 | 3.18 | 24000 | 2.22 | 3.17 | 15500 | 1.6 | 2.84 | 15500 | 1.6 | 2.84 | 15500 | 1.6 | 2.84 | 14900 | 1.76 | 2.48 | 14900 | 1.76 | 2.48 | 14900 | 1.76 | 2.48 | -15 | 10300 | 1.56 | 1.94 | 10300 | 1.56 | 1.94
08/04/23 | Live | Lennox Industries | COMFORT-AIRE | HRG18 SERIES | Singlezone Ducted, Centrally Ducted | 212604335 |  | HRCU-A-CB | HRG1836S1P | Ducted Indoor Units | E*1P36B+TDR+TXV | GUH97M070B3M |  |  |  | 10.9 | 17.5 | 8.5 | 7.2 | FALSE | FALSE |  |  | 68 | 56 | 56 | TRUE | N/A | [5 empty] | R410A | USA; Canada | 11800 | 0.73 | 4.74 | 34800 | 3.12 | 3.27 | 34800 | 3.12 | 3.27 | 12600 | 0.61 | 6.05 | 36400 | 2.7 | 3.95 | 9600 | 0.63 | 4.47 | 34600 | 3.02 | 3.36 | 34600 | 3.03 | 3.35 | 23600 | 2.77 | 2.5 | 23600 | 2.77 | 2.5 | 23600 | 2.77 | 2.5 | 19600 | 2.63 | 2.18 | 19600 | 2.63 | 2.18 | 19600 | 2.63 | 2.18 | -15 | 15600 | 2.76 | 1.66 | 15600 | 2.76 | 1.66
08/04/23 | Live | Lennox Industries | COMFORT-AIRE | HRG18 SERIES | Singlezone Ducted, Centrally Ducted | 212604336 |  | HRCU-A-CB | HRG1836S1P | Ducted Indoor Units | E*1P36C+TDR+TXV | GUH97M090C3M |  |  |  | 11 | 18 | 8.5 | 7.2 | FALSE | FALSE |  |  | 67 | 56 | 56 | TRUE | N/A | [5 empty] | R410A | USA; Canada | 11900 | 0.71 | 4.91 | 34800 | 3.07 | 3.32 | 34800 | 3.07 | 3.32 | 12700 | 0.58 | 6.42 | 36400 | 2.65 | 4.03 | 9500 | 0.61 | 4.56 | 34600 | 3 | 3.38 | 34600 | 2.99 | 3.39 | 23400 | 2.73 | 2.51 | 23400 | 2.73 | 2.51 | 23400 | 2.73 | 2.51 | 19500 | 2.58 | 2.22 | 19500 | 2.58 | 2.22 | 19500 | 2.58 | 2.22 | -15 | 15500 | 2.71 | 1.68 | 15500 | 2.71 | 1.68
08/04/23 | Live | Lennox Industries | COMFORT-AIRE | HRG18 SERIES | Singlezone Ducted, Centrally Ducted | 212604337 |  | HRCU-A-CB | HRG1836S1P | Ducted Indoor Units | E*1P36C+TDR+TXV | GUH97M090C4M |  |  |  | 11 | 18 | 8.5 | 7.2 | FALSE | FALSE |  |  | 67 | 56 | 56 | TRUE | N/A | [5 empty] | R410A | USA; Canada | 12000 | 0.72 | 4.88 | 34800 | 3.08 | 3.31 | 34800 | 3.08 | 3.31 | 12800 | 0.59 | 6.36 | 36600 | 2.66 | 4.03 | 9600 | 0.62 | 4.54 | 34600 | 2.98 | 3.4 | 34600 | 2.98 | 3.4 | 23400 | 2.73 | 2.51 | 23400 | 2.73 | 2.51 | 23400 | 2.73 | 2.51 | 19500 | 2.58 | 2.22 | 19500 | 2.58 | 2.22 | 19500 | 2.58 | 2.22 | -15 | 15500 | 2.71 | 1.68 | 15500 | 2.71 | 1.68
08/04/23 | Live | Lennox Industries | COMFORT-AIRE | HRG18 SERIES | Singlezone Ducted, Centrally Ducted | 212604338 |  | HRCU-A-CB | HRG1836S1P | Ducted Indoor Units | E*1P36C+TDR+TXV | GUH97M090C5M |  |  |  | 11 | 18 | 8.5 | 7.2 | FALSE | FALSE |  |  | 68 | 56 | 56 | TRUE | N/A | [5 empty] | R410A | USA; Canada | 11900 | 0.71 | 4.91 | 35000 | 3.1 | 3.31 | 35000 | 3.1 | 3.31 | 12700 | 0.58 | 6.42 | 36800 | 2.69 | 4.01 | 9500 | 0.61 | 4.56 | 34600 | 2.99 | 3.39 | 34600 | 2.99 | 3.39 | 23600 | 2.75 | 2.52 | 23600 | 2.75 | 2.52 | 23600 | 2.75 | 2.52 | 19600 | 2.6 | 2.21 | 19600 | 2.6 | 2.21 | 19600 | 2.6 | 2.21 | -15 | 15600 | 2.74 | 1.67 | 15600 | 2.74 | 1.67
08/04/23 | Live | Lennox Industries | COMFORT-AIRE | HRG18 SERIES | Singlezone Ducted, Centrally Ducted | 212604339 |  | HRCU-A-CB | HRG1836S1P | Ducted Indoor Units | E*1P36C+TDR+TXV | GUH97M110C5M |  |  |  | 11 | 18 | 8.5 | 7.2 | FALSE | FALSE |  |  | 67 | 56 | 56 | TRUE | N/A | [5 empty] | R410A | USA; Canada | 11900 | 0.72 | 4.84 | 35000 | 3.06 | 3.35 | 35000 | 3.06 | 3.35 | 12700 | 0.59 | 6.31 | 36600 | 2.64 | 4.06 | 9500 | 0.62 | 4.49 | 34600 | 2.96 | 3.43 | 34600 | 2.96 | 3.43 | 23400 | 2.71 | 2.53 | 23400 | 2.71 | 2.53 | 23400 | 2.71 | 2.53 | 19500 | 2.56 | 2.23 | 19500 | 2.56 | 2.23 | 19500 | 2.56 | 2.23 | -15 | 15500 | 2.7 | 1.68 | 15500 | 2.7 | 1.68
08/04/23 | Live | Lennox Industries | COMFORT-AIRE | HRG18 SERIES | Singlezone Ducted, Centrally Ducted | 212604342 |  | HRCU-A-CB | HRG1836S1P | Ducted Indoor Units | EA(C,U)1P36B+TDR+TXV | GUH97M070B3M |  |  |  | 10.4 | 16 | 8.1 | 6.9 | FALSE | FALSE |  |  | 66 | 54 | 54 | TRUE | N/A | [5 empty] | R410A | USA; Canada | 10900 | 0.78 | 4.1 | 34200 | 3.13 | 3.2 | 34200 | 3.13 | 3.2 | 11500 | 0.66 | 5.11 | 36400 | 2.71 | 3.94 | 9100 | 0.61 | 4.37 | 34600 | 3.39 | 2.99 | 34600 | 3.39 | 2.99 | 23000 | 2.89 | 2.33 | 23000 | 2.89 | 2.33 | 23000 | 2.89 | 2.33 | 18900 | 2.71 | 2.04 | 18900 | 2.71 | 2.04 | 18900 | 2.71 | 2.04 | -15 | 14300 | 2.79 | 1.5 | 14300 | 2.79 | 1.5
08/04/23 | Live | Lennox Industries | COMFORT-AIRE | HRG18 SERIES | Singlezone Ducted, Centrally Ducted | 212604350 |  | HRCU-A-CB | HRG1836S1P | Ducted Indoor Units | EAC4X36B+TDR | GUH97M070B3M |  |  |  | 10.9 | 16.5 | 8.1 | 6.9 | FALSE | FALSE |  |  | 66 | 54 | 54 | TRUE | N/A | [5 empty] | R410A | USA; Canada | 11000 | 0.77 | 4.19 | 34200 | 3.12 | 3.21 | 34200 | 3.12 | 3.21 | 11500 | 0.65 | 5.19 | 36400 | 2.7 | 3.95 | 9100 | 0.6 | 4.44 | 34600 | 3.38 | 3 | 34600 | 3.38 | 3 | 23000 | 2.87 | 2.35 | 23000 | 2.87 | 2.35 | 23000 | 2.87 | 2.35 | 18800 | 2.69 | 2.05 | 18800 | 2.69 | 2.05 | 18800 | 2.69 | 2.05 | -15 | 14300 | 2.78 | 1.51 | 14300 | 2.78 | 1.51
08/04/23 | Live | Lennox Industries | COMFORT-AIRE | HRG18 SERIES | Singlezone Ducted, Centrally Ducted | 212604343 |  | HRCU-A-CB | HRG1836S1P | Ducted Indoor Units | EA(C,U)1P48B+TDR+TXV | GUH97M070B3M |  |  |  | 10.4 | 17.5 | 8.5 | 7.2 | FALSE | FALSE |  |  | 63 | 54 | 54 | TRUE | N/A | [5 empty] | R410A | USA; Canada | 11900 | 0.74 | 4.71 | 33800 | 3.19 | 3.11 | 33800 | 3.19 | 3.11 | 12600 | 0.61 | 6.05 | 36800 | 2.74 | 3.94 | 8900 | 0.6 | 4.35 | 34600 | 3.37 | 3.01 | 34600 | 3.37 | 3.01 | 22800 | 2.79 | 2.39 | 21800 | 2.79 | 2.29 | 22800 | 2.79 | 2.39 | 18800 | 2.64 | 2.09 | 18800 | 2.64 | 2.09 | 18800 | 2.64 | 2.09 | -15 | 14500 | 2.76 | 1.54 | 14500 | 2.76 | 1.54
08/04/23 | Live | Lennox Industries | COMFORT-AIRE | HRG18 SERIES | Singlezone Ducted, Centrally Ducted | 212604344 |  | HRCU-A-CB | HRG1836S1P | Ducted Indoor Units | EA(C,U)1P48C+TDR+TXV | GUH97M090C3M |  |  |  | 10.4 | 18 | 8.5 | 7.2 | FALSE | FALSE |  |  | 62 | 53 | 53 | TRUE | N/A | [5 empty] | R410A | USA; Canada | 11900 | 0.72 | 4.84 | 34000 | 3.13 | 3.18 | 34000 | 3.13 | 3.18 | 12700 | 0.59 | 6.31 | 36600 | 2.68 | 4 | 8900 | 0.57 | 4.58 | 34600 | 3.33 | 3.05 | 34600 | 3.32 | 3.05 | 22600 | 2.74 | 2.42 | 21600 | 2.74 | 2.31 | 22600 | 2.74 | 2.42 | 18600 | 2.59 | 2.1 | 18600 | 2.59 | 2.1 | 18600 | 2.59 | 2.1 | -15 | 14300 | 2.71 | 1.55 | 14300 | 2.71 | 1.55
08/04/23 | Live | Lennox Industries | COMFORT-AIRE | HRG18 SERIES | Singlezone Ducted, Centrally Ducted | 212604345 |  | HRCU-A-CB | HRG1836S1P | Ducted Indoor Units | EA(C,U)1P48C+TDR+TXV | GUH97M090C4M |  |  |  | 10.4 | 18 | 8.5 | 7.2 | FALSE | FALSE |  |  | 62 | 54 | 54 | TRUE | N/A | [5 empty] | R410A | USA; Canada | 12000 | 0.72 | 4.88 | 34000 | 3.13 | 3.18 | 34000 | 3.13 | 3.18 | 12800 | 0.6 | 6.25 | 36800 | 2.69 | 4.01 | 8900 | 0.58 | 4.5 | 34600 | 3.31 | 3.06 | 34600 | 3.31 | 3.06 | 22600 | 2.74 | 2.42 | 21600 | 2.74 | 2.31 | 22600 | 2.74 | 2.42 | 18700 | 2.59 | 2.12 | 18700 | 2.59 | 2.12 | 18700 | 2.59 | 2.12 | -15 | 14400 | 2.71 | 1.56 | 14400 | 2.71 | 1.56
08/04/23 | Live | Lennox Industries | COMFORT-AIRE | HRG18 SERIES | Singlezone Ducted, Centrally Ducted | 212604346 |  | HRCU-A-CB | HRG1836S1P | Ducted Indoor Units | EA(C,U)1P48C+TDR+TXV | GUH97M090C5M |  |  |  | 10.4 | 17.5 | 8.5 | 7.2 | FALSE | FALSE |  |  | 63 | 54 | 54 | TRUE | N/A | [5 empty] | R410A | USA; Canada | 12000 | 0.71 | 4.95 | 34200 | 3.15 | 3.18 | 34200 | 3.15 | 3.18 | 12700 | 0.58 | 6.42 | 37200 | 2.7 | 4.04 | 8800 | 0.57 | 4.52 | 34600 | 3.3 | 3.07 | 34600 | 3.3 | 3.07 | 22800 | 2.75 | 2.43 | 21800 | 2.75 | 2.32 | 22800 | 2.75 | 2.43 | 18800 | 2.6 | 2.12 | 18800 | 2.6 | 2.12 | 18800 | 2.6 | 2.12 | -15 | 14500 | 2.73 | 1.56 | 14500 | 2.73 | 1.56
08/04/23 | Live | Lennox Industries | COMFORT-AIRE | HRG18 SERIES | Singlezone Ducted, Centrally Ducted | 212604347 |  | HRCU-A-CB | HRG1836S1P | Ducted Indoor Units | EA(C,U)1P48C+TDR+TXV | GUH97M110C5M |  |  |  | 10.9 | 17.5 | 8.1 | 6.9 | FALSE | FALSE |  |  | 62 | 53 | 53 | TRUE | N/A | [5 empty] | R410A | USA; Canada | 12000 | 0.72 | 4.88 | 34200 | 3.11 | 3.22 | 34200 | 3.11 | 3.22 | 12700 | 0.59 | 6.31 | 37000 | 2.66 | 4.08 | 8900 | 0.58 | 4.5 | 34600 | 3.28 | 3.09 | 34600 | 3.28 | 3.09 | 22600 | 2.71 | 2.44 | 21600 | 2.71 | 2.34 | 22600 | 2.71 | 2.44 | 18600 | 2.56 | 2.13 | 18600 | 2.56 | 2.13 | 18600 | 2.56 | 2.13 | -15 | 14300 | 2.68 | 1.56 | 14300 | 2.68 | 1.56
08/04/23 | Live | Lennox Industries | COMFORT-AIRE | HRG18 SERIES | Singlezone Ducted, Centrally Ducted | 212604351 |  | HRCU-A-CB | HRG1836S1P | Ducted Indoor Units | EAC4X48B+TDR | GUH97M070B3M |  |  |  | 10.4 | 17.5 | 8.1 | 6.9 | FALSE | FALSE |  |  | 63 | 54 | 54 | TRUE | N/A | [5 empty] | R410A | USA; Canada | 11900 | 0.74 | 4.71 | 33800 | 3.19 | 3.11 | 33800 | 3.19 | 3.11 | 12600 | 0.61 | 6.05 | 36800 | 2.74 | 3.94 | 8900 | 0.6 | 4.35 | 34600 | 3.37 | 3.01 | 34600 | 3.37 | 3.01 | 22800 | 2.79 | 2.39 | 21800 | 2.79 | 2.29 | 22800 | 2.79 | 2.39 | 18800 | 2.64 | 2.09 | 18800 | 2.64 | 2.09 | 18800 | 2.64 | 2.09 | -15 | 14500 | 2.76 | 1.54 | 14500 | 2.76 | 1.54
08/04/23 | Live | Lennox Industries | COMFORT-AIRE | HRG18 SERIES | Singlezone Ducted, Centrally Ducted | 212604352 |  | HRCU-A-CB | HRG1836S1P | Ducted Indoor Units | EAC4X48C+TDR | GUH97M090C3M |  |  |  | 10.4 | 18 | 8.5 | 7.2 | FALSE | FALSE |  |  | 62 | 53 | 53 | TRUE | N/A | [5 empty] | R410A | USA; Canada | 11900 | 0.72 | 4.84 | 34000 | 3.13 | 3.18 | 34000 | 3.13 | 3.18 | 12700 | 0.59 | 6.31 | 36600 | 2.68 | 4 | 8900 | 0.57 | 4.58 | 34600 | 3.33 | 3.05 | 34600 | 3.32 | 3.05 | 22600 | 2.74 | 2.42 | 21600 | 2.74 | 2.31 | 22600 | 2.74 | 2.42 | 18600 | 2.59 | 2.1 | 18600 | 2.59 | 2.1 | 18600 | 2.59 | 2.1 | -15 | 14300 | 2.71 | 1.55 | 14300 | 2.71 | 1.55
08/04/23 | Live | Lennox Industries | COMFORT-AIRE | HRG18 SERIES | Singlezone Ducted, Centrally Ducted | 212604353 |  | HRCU-A-CB | HRG1836S1P | Ducted Indoor Units | EAC4X48C+TDR | GUH97M090C4M |  |  |  | 10.4 | 18 | 8.5 | 7.2 | FALSE | FALSE |  |  | 62 | 54 | 54 | TRUE | N/A | [5 empty] | R410A | USA; Canada | 12000 | 0.72 | 4.88 | 34000 | 3.13 | 3.18 | 34000 | 3.13 | 3.18 | 12800 | 0.6 | 6.25 | 36800 | 2.69 | 4.01 | 8900 | 0.58 | 4.5 | 34600 | 3.31 | 3.06 | 34600 | 3.31 | 3.06 | 22600 | 2.74 | 2.42 | 21600 | 2.74 | 2.31 | 22600 | 2.74 | 2.42 | 18700 | 2.59 | 2.12 | 18700 | 2.59 | 2.12 | 18700 | 2.59 | 2.12 | -15 | 14400 | 2.71 | 1.56 | 14400 | 2.71 | 1.56
08/04/23 | Live | Lennox Industries | COMFORT-AIRE | HRG18 SERIES | Singlezone Ducted, Centrally Ducted | 212604354 |  | HRCU-A-CB | HRG1836S1P | Ducted Indoor Units | EAC4X48C+TDR | GUH97M090C5M |  |  |  | 10.4 | 17.5 | 8.5 | 7.2 | FALSE | FALSE |  |  | 63 | 54 | 54 | TRUE | N/A | [5 empty] | R410A | USA; Canada | 12000 | 0.71 | 4.95 | 34200 | 3.15 | 3.18 | 34200 | 3.15 | 3.18 | 12700 | 0.58 | 6.42 | 37200 | 2.7 | 4.04 | 8800 | 0.57 | 4.52 | 34600 | 3.3 | 3.07 | 34600 | 3.3 | 3.07 | 22800 | 2.75 | 2.43 | 21800 | 2.75 | 2.32 | 22800 | 2.75 | 2.43 | 18800 | 2.6 | 2.12 | 18800 | 2.6 | 2.12 | 18800 | 2.6 | 2.12 | -15 | 14500 | 2.73 | 1.56 | 14500 | 2.73 | 1.56
08/04/23 | Live | Lennox Industries | COMFORT-AIRE | HRG18 SERIES | Singlezone Ducted, Centrally Ducted | 212604355 |  | HRCU-A-CB | HRG1836S1P | Ducted Indoor Units | EAC4X48C+TDR | GUH97M110C5M |  |  |  | 10.9 | 17.5 | 8.1 | 6.9 | FALSE | FALSE |  |  | 62 | 53 | 53 | TRUE | N/A | [5 empty] | R410A | USA; Canada | 12000 | 0.72 | 4.88 | 34200 | 3.11 | 3.22 | 34200 | 3.11 | 3.22 | 12700 | 0.59 | 6.31 | 37000 | 2.66 | 4.08 | 8900 | 0.58 | 4.5 | 34600 | 3.28 | 3.09 | 34600 | 3.28 | 3.09 | 22600 | 2.71 | 2.44 | 21600 | 2.71 | 2.34 | 22600 | 2.71 | 2.44 | 18600 | 2.56 | 2.13 | 18600 | 2.56 | 2.13 | 18600 | 2.56 | 2.13 | -15 | 14300 | 2.68 | 1.56 | 14300 | 2.68 | 1.56
08/04/23 | Live | Lennox Industries | COMFORT-AIRE | HRG18 SERIES | Singlezone Ducted, Centrally Ducted | 212604357 |  | HRCU-A-CB | HRG1836S1P | Ducted Indoor Units | EAH1P48B+TDR+TXV | GUH97M070B3M |  |  |  | 11 | 18.5 | 8.1 | 6.9 | FALSE | FALSE |  |  | 65 | 54 | 54 | TRUE | N/A | [5 empty] | R410A | USA; Canada | 11900 | 0.71 | 4.91 | 34200 | 3.02 | 3.32 | 34200 | 3.02 | 3.32 | 12700 | 0.58 | 6.42 | 36800 | 2.63 | 4.1 | 9000 | 0.58 | 4.55 | 34000 | 3.17 | 3.14 | 34000 | 3.17 | 3.14 | 22400 | 2.73 | 2.4 | 22400 | 2.73 | 2.4 | 22400 | 2.73 | 2.4 | 18600 | 2.6 | 2.1 | 18600 | 2.6 | 2.1 | 18600 | 2.6 | 2.1 | -15 | 14600 | 2.76 | 1.55 | 14600 | 2.76 | 1.55
08/04/23 | Live | Lennox Industries | COMFORT-AIRE | HRG18 SERIES | Singlezone Ducted, Centrally Ducted | 212604368 |  | HRCU-A-CB | HRG1860S1P | Ducted Indoor Units | EAC4X49C+TDR | GUH97M090C4M |  |  |  | 11 | 16.5 | 7.8 | 6.6 | FALSE | FALSE |  |  | 66 | 56 | 56 | TRUE | N/A | [5 empty] | R410A | USA; Canada | 21400 | 1.55 | 4.05 | 46500 | 4.03 | 3.38 | 46500 | 4.03 | 3.38 | 22800 | 1.25 | 5.35 | 50500 | 3.5 | 4.23 | 17600 | 1.37 | 3.77 | 46500 | 4.53 | 3.01 | 46500 | 4.52 | 3.02 | 30800 | 4.14 | 2.18 | 30800 | 4.14 | 2.18 | 30800 | 4.14 | 2.18 | 26400 | 4.09 | 1.89 | 26400 | 4.09 | 1.89 | 26400 | 4.09 | 1.89 | -15 | 21600 | 4.16 | 1.52 | 21600 | 4.16 | 1.52
08/04/23 | Live | Lennox Industries | COMFORT-AIRE | HRG18 SERIES | Singlezone Ducted, Centrally Ducted | 212604369 |  | HRCU-A-CB | HRG1860S1P | Ducted Indoor Units | EAC4X49C+TDR | GUH97M090C5M |  |  |  | 11 | 16.5 | 7.8 | 6.6 | FALSE | FALSE |  |  | 66 | 57 | 57 | TRUE | N/A | [5 empty] | R410A | USA; Canada | 21400 | 1.51 | 4.15 | 46500 | 4.04 | 3.37 | 46500 | 4.04 | 3.37 | 22800 | 1.21 | 5.52 | 50500 | 3.52 | 4.2 | 17500 | 1.36 | 3.77 | 46500 | 4.54 | 3 | 46500 | 4.54 | 3 | 30800 | 4.16 | 2.17 | 30800 | 4.16 | 2.17 | 30800 | 4.16 | 2.17 | 26600 | 4.11 | 1.9 | 26600 | 4.11 | 1.9 | 26600 | 4.11 | 1.9 | -15 | 21600 | 4.18 | 1.51 | 21600 | 4.18 | 1.51
08/04/23 | Live | Lennox Industries | COMFORT-AIRE | HRG18 SERIES | Singlezone Ducted, Centrally Ducted | 212604370 |  | HRCU-A-CB | HRG1860S1P | Ducted Indoor Units | EAC4X49C+TDR | GUH97M110C5M |  |  |  | 11 | 16.5 | 7.8 | 6.6 | FALSE | FALSE |  |  | 66 | 56 | 56 | TRUE | N/A | [5 empty] | R410A | USA; Canada | 21400 | 1.5 | 4.18 | 46500 | 3.99 | 3.42 | 46500 | 3.99 | 3.42 | 22800 | 1.21 | 5.52 | 50500 | 3.46 | 4.28 | 17400 | 1.35 | 3.78 | 46000 | 4.51 | 2.99 | 46000 | 4.51 | 2.99 | 30600 | 4.12 | 2.18 | 30600 | 4.12 | 2.18 | 30600 | 4.12 | 2.18 | 26200 | 4.05 | 1.9 | 26200 | 4.05 | 1.9 | 26200 | 4.05 | 1.9 | -15 | 21400 | 4.13 | 1.52 | 21400 | 4.13 | 1.52
08/04/23 | Live | Lennox Industries | COMFORT-AIRE | HRG18 SERIES | Singlezone Ducted, Centrally Ducted | 212604361 |  | HRCU-A-CB | HRG1860S1P | Ducted Indoor Units | EA(C,U)1P49C+TDR+TXV | GUH97M090C4M |  |  |  | 11 | 16.5 | 7.8 | 6.6 | FALSE | FALSE |  |  | 66 | 56 | 56 | TRUE | N/A | [5 empty] | R410A | USA; Canada | 21400 | 1.55 | 4.05 | 46500 | 4.03 | 3.38 | 46500 | 4.03 | 3.38 | 22800 | 1.25 | 5.35 | 50500 | 3.5 | 4.23 | 17600 | 1.37 | 3.77 | 46500 | 4.53 | 3.01 | 46500 | 4.52 | 3.02 | 30800 | 4.14 | 2.18 | 30800 | 4.14 | 2.18 | 30800 | 4.14 | 2.18 | 26400 | 4.09 | 1.89 | 26400 | 4.09 | 1.89 | 26400 | 4.09 | 1.89 | -15 | 21600 | 4.16 | 1.52 | 21600 | 4.16 | 1.52
08/04/23 | Live | Lennox Industries | COMFORT-AIRE | HRG18 SERIES | Singlezone Ducted, Centrally Ducted | 212604362 |  | HRCU-A-CB | HRG1860S1P | Ducted Indoor Units | EA(C,U)1P49C+TDR+TXV | GUH97M090C5M |  |  |  | 11 | 16.5 | 7.8 | 6.6 | FALSE | FALSE |  |  | 66 | 57 | 57 | TRUE | N/A | [5 empty] | R410A | USA; Canada | 21400 | 1.51 | 4.15 | 46500 | 4.04 | 3.37 | 46500 | 4.04 | 3.37 | 22800 | 1.21 | 5.52 | 50500 | 3.52 | 4.2 | 17500 | 1.36 | 3.77 | 46500 | 4.54 | 3 | 46500 | 4.54 | 3 | 30800 | 4.16 | 2.17 | 30800 | 4.16 | 2.17 | 30800 | 4.16 | 2.17 | 26600 | 4.11 | 1.9 | 26600 | 4.11 | 1.9 | 26600 | 4.11 | 1.9 | -15 | 21600 | 4.18 | 1.51 | 21600 | 4.18 | 1.51
08/04/23 | Live | Lennox Industries | COMFORT-AIRE | HRG18 SERIES | Singlezone Ducted, Centrally Ducted | 212604363 |  | HRCU-A-CB | HRG1860S1P | Ducted Indoor Units | EA(C,U)1P49C+TDR+TXV | GUH97M110C5M |  |  |  | 11 | 16.5 | 7.8 | 6.6 | FALSE | FALSE |  |  | 66 | 56 | 56 | TRUE | N/A | [5 empty] | R410A | USA; Canada | 21400 | 1.5 | 4.18 | 46500 | 3.99 | 3.42 | 46500 | 3.99 | 3.42 | 22800 | 1.21 | 5.52 | 50500 | 3.46 | 4.28 | 17400 | 1.35 | 3.78 | 46000 | 4.51 | 2.99 | 46000 | 4.51 | 2.99 | 30600 | 4.12 | 2.18 | 30600 | 4.12 | 2.18 | 30600 | 4.12 | 2.18 | 26200 | 4.05 | 1.9 | 26200 | 4.05 | 1.9 | 26200 | 4.05 | 1.9 | -15 | 21400 | 4.13 | 1.52 | 21400 | 4.13 | 1.52
08/04/23 | Live | Lennox Industries | COMFORT-AIRE | HRG18 SERIES | Singlezone Ducted, Centrally Ducted | 212604374 |  | HRCU-A-CB | HRG1860S1P | Ducted Indoor Units | EAH1P48C+TDR+TXV | GUH97M090C4M |  |  |  | 11 | 16.5 | 7.8 | 6.6 | FALSE | FALSE |  |  | 65 | 56 | 56 | TRUE | N/A | [5 empty] | R410A | USA; Canada | 21800 | 1.55 | 4.12 | 46000 | 4.07 | 3.31 | 46000 | 4.07 | 3.31 | 23600 | 1.25 | 5.53 | 49000 | 3.56 | 4.03 | 18200 | 1.45 | 3.68 | 48000 | 4.86 | 2.89 | 48000 | 4.86 | 2.89 | 31400 | 4.47 | 2.06 | 31400 | 4.47 | 2.06 | 31400 | 4.47 | 2.06 | 27000 | 4.41 | 1.79 | 27000 | 4.41 | 1.79 | 27000 | 4.41 | 1.79 | -15 | 22000 | 4.48 | 1.44 | 22000 | 4.48 | 1.44
08/04/23 | Live | Lennox Industries | COMFORT-AIRE | HRG18 SERIES | Singlezone Ducted, Centrally Ducted | 212604375 |  | HRCU-A-CB | HRG1860S1P | Ducted Indoor Units | EAH1P48C+TDR+TXV | GUH97M090C5M |  |  |  | 11 | 17.1 | 7.8 | 6.6 | FALSE | FALSE |  |  | 65 | 56 | 56 | TRUE | N/A | [5 empty] | R410A | USA; Canada | 21800 | 1.51 | 4.23 | 46000 | 4.07 | 3.31 | 46000 | 4.07 | 3.31 | 23600 | 1.21 | 5.72 | 49000 | 3.55 | 4.05 | 18000 | 1.43 | 3.69 | 48000 | 4.86 | 2.89 | 48000 | 4.86 | 2.89 | 31400 | 4.47 | 2.06 | 31400 | 4.47 | 2.06 | 31400 | 4.47 | 2.06 | 27000 | 4.41 | 1.79 | 27000 | 4.41 | 1.79 | 27000 | 4.41 | 1.79 | -15 | 22000 | 4.47 | 1.44 | 22000 | 4.47 | 1.44
08/04/23 | Live | Lennox Industries | COMFORT-AIRE | HRG18 SERIES | Singlezone Ducted, Centrally Ducted | 212604376 |  | HRCU-A-CB | HRG1860S1P | Ducted Indoor Units | EAH1P48C+TDR+TXV | GUH97M110C5M |  |  |  | 11 | 17.1 | 7.8 | 6.6 | FALSE | FALSE |  |  | 65 | 56 | 56 | TRUE | N/A | [5 empty] | R410A | USA; Canada | 21800 | 1.5 | 4.26 | 46000 | 4.01 | 3.36 | 46000 | 4.01 | 3.36 | 23400 | 1.2 | 5.71 | 49000 | 3.51 | 4.09 | 18000 | 1.43 | 3.69 | 47500 | 4.83 | 2.88 | 47500 | 4.83 | 2.88 | 31200 | 4.44 | 2.06 | 31200 | 4.44 | 2.06 | 31200 | 4.44 | 2.06 | 26800 | 4.37 | 1.8 | 26800 | 4.37 | 1.8 | 26800 | 4.37 | 1.8 | -15 | 21800 | 4.43 | 1.44 | 21800 | 4.43 | 1.44
08/04/23 | Live | Lennox Industries | COMFORT-AIRE | HRG18 SERIES | Singlezone Ducted, Centrally Ducted | 212604358 |  | HRCU-A-CB | HRG1860S1P | Ducted Indoor Units | E*1P50C+TDR+TXV | GUH97M090C5M |  |  |  | 9.5 | 15.5 | 7.8 | 6.6 | FALSE | FALSE |  |  | 70 | 60 | 60 | TRUE | N/A | [5 empty] | R410A | USA; Canada | 21400 | 1.63 | 3.85 | 55000 | 5.65 | 2.85 | 55000 | 5.65 | 2.85 | 23200 | 1.33 | 5.11 | 59500 | 4.94 | 3.53 | 18100 | 1.37 | 3.87 | 57000 | 6.56 | 2.55 | 57000 | 6.56 | 2.55 | 40500 | 5.67 | 2.09 | 40000 | 5.67 | 2.07 | 40500 | 5.67 | 2.09 | 34600 | 5.54 | 1.83 | 34600 | 5.54 | 1.83 | 34600 | 5.54 | 1.83 | -15 | 28600 | 5.43 | 1.54 | 28600 | 5.43 | 1.54
08/04/23 | Live | Lennox Industries | COMFORT-AIRE | HRG18 SERIES | Singlezone Ducted, Centrally Ducted | 212604359 |  | HRCU-A-CB | HRG1860S1P | Ducted Indoor Units | E*1P50C+TDR+TXV | GUH97M110C5M |  |  |  | 9.5 | 15.5 | 7.8 | 6.6 | FALSE | FALSE |  |  | 69 | 60 | 60 | TRUE | N/A | [5 empty] | R410A | USA; Canada | 21400 | 1.62 | 3.87 | 55000 | 5.56 | 2.9 | 55000 | 5.56 | 2.9 | 23200 | 1.32 | 5.15 | 59500 | 4.86 | 3.59 | 18100 | 1.36 | 3.9 | 57000 | 6.51 | 2.57 | 57000 | 6.51 | 2.57 | 40000 | 5.6 | 2.09 | 39500 | 5.6 | 2.07 | 40000 | 5.6 | 2.09 | 34400 | 5.47 | 1.84 | 34400 | 5.47 | 1.84 | 34400 | 5.47 | 1.84 | -15 | 28200 | 5.36 | 1.54 | 28200 | 5.36 | 1.54
08/04/23 | Live | Lennox Industries | COMFORT-AIRE | HRG18 SERIES | Singlezone Ducted, Centrally Ducted | 212604364 |  | HRCU-A-CB | HRG1860S1P | Ducted Indoor Units | EA(C,U)1P60C+TDR+TXV | GUH97M090C5M |  |  |  | 10 | 16 | 8.1 | 6.9 | FALSE | FALSE |  |  | 65 | 58 | 58 | TRUE | N/A | [5 empty] | R410A | USA; Canada | 22200 | 1.62 | 4.02 | 57000 | 5.59 | 2.99 | 57000 | 5.59 | 2.99 | 24000 | 1.32 | 5.33 | 62000 | 4.94 | 3.68 | 18800 | 1.29 | 4.27 | 57000 | 5.82 | 2.87 | 57000 | 5.81 | 2.88 | 38000 | 5.23 | 2.13 | 37400 | 5.23 | 2.1 | 38000 | 5.23 | 2.13 | 33400 | 5.14 | 1.9 | 33400 | 5.14 | 1.9 | 33400 | 5.14 | 1.9 | -15 | 28200 | 5.07 | 1.63 | 28200 | 5.07 | 1.63
08/04/23 | Live | Lennox Industries | COMFORT-AIRE | HRG18 SERIES | Singlezone Ducted, Centrally Ducted | 212604365 |  | HRCU-A-CB | HRG1860S1P | Ducted Indoor Units | EA(C,U)1P60C+TDR+TXV | GUH97M110C5M |  |  |  | 10 | 16 | 8.1 | 6.9 | FALSE | FALSE |  |  | 65 | 57 | 57 | TRUE | N/A | [5 empty] | R410A | USA; Canada | 22200 | 1.61 | 4.04 | 57000 | 5.51 | 3.03 | 57000 | 5.51 | 3.03 | 24000 | 1.31 | 5.37 | 62000 | 4.87 | 3.73 | 18800 | 1.28 | 4.3 | 57000 | 5.77 | 2.9 | 57000 | 5.77 | 2.9 | 38000 | 5.17 | 2.15 | 37400 | 5.17 | 2.12 | 38000 | 5.17 | 2.15 | 33000 | 5.08 | 1.9 | 33000 | 5.08 | 1.9 | 33000 | 5.08 | 1.9 | -15 | 27800 | 5.01 | 1.63 | 27800 | 5.01 | 1.63
08/04/23 | Live | Lennox Industries | COMFORT-AIRE | HRG18 SERIES | Singlezone Ducted, Centrally Ducted | 212604371 |  | HRCU-A-CB | HRG1860S1P | Ducted Indoor Units | EAC4X60C+TDR | GUH97M090C5M |  |  |  | 10 | 16 | 8.1 | 6.9 | FALSE | FALSE |  |  | 65 | 58 | 58 | TRUE | N/A | [5 empty] | R410A | USA; Canada | 22200 | 1.62 | 4.02 | 57000 | 5.59 | 2.99 | 57000 | 5.59 | 2.99 | 24000 | 1.32 | 5.33 | 62000 | 4.94 | 3.68 | 18800 | 1.29 | 4.27 | 57000 | 5.82 | 2.87 | 57000 | 5.81 | 2.88 | 38000 | 5.23 | 2.13 | 37400 | 5.23 | 2.1 | 38000 | 5.23 | 2.13 | 33400 | 5.14 | 1.9 | 33400 | 5.14 | 1.9 | 33400 | 5.14 | 1.9 | -15 | 28200 | 5.07 | 1.63 | 28200 | 5.07 | 1.63
08/04/23 | Live | Lennox Industries | COMFORT-AIRE | HRG18 SERIES | Singlezone Ducted, Centrally Ducted | 212604372 |  | HRCU-A-CB | HRG1860S1P | Ducted Indoor Units | EAC4X60C+TDR | GUH97M110C5M |  |  |  | 10 | 16 | 8.1 | 6.9 | FALSE | FALSE |  |  | 65 | 57 | 57 | TRUE | N/A | [5 empty] | R410A | USA; Canada | 22200 | 1.61 | 4.04 | 57000 | 5.51 | 3.03 | 57000 | 5.51 | 3.03 | 24000 | 1.31 | 5.37 | 62000 | 4.87 | 3.73 | 18800 | 1.28 | 4.3 | 57000 | 5.77 | 2.9 | 57000 | 5.77 | 2.9 | 38000 | 5.17 | 2.15 | 37400 | 5.17 | 2.12 | 38000 | 5.17 | 2.15 | 33000 | 5.08 | 1.9 | 33000 | 5.08 | 1.9 | 33000 | 5.08 | 1.9 | -15 | 27800 | 5.01 | 1.63 | 27800 | 5.01 | 1.63
08/04/23 | Live | Lennox Industries | COMFORT-AIRE | HRG18 SERIES | Singlezone Ducted, Centrally Ducted | 212604366 |  | HRCU-A-CB | HRG1860S1P | Ducted Indoor Units | EA(C,U)1P60D+TDR+TXV | GUH97M135D5M |  |  |  | 10.4 | 16 | 7.8 | 6.6 | FALSE | FALSE |  |  | 68 | 60 | 60 | TRUE | N/A | [5 empty] | R410A | USA; Canada | 21800 | 1.56 | 4.1 | 58500 | 5.52 | 3.11 | 58500 | 5.52 | 3.11 | 23400 | 1.26 | 5.44 | 63000 | 4.85 | 3.81 | 16200 | 1.28 | 3.71 | 57000 | 5.96 | 2.8 | 57000 | 5.95 | 2.81 | 40000 | 5.35 | 2.19 | 39000 | 5.35 | 2.14 | 40000 | 5.35 | 2.19 | 34200 | 5.25 | 1.91 | 34200 | 5.25 | 1.91 | 34200 | 5.25 | 1.91 | -15 | 28000 | 5.13 | 1.6 | 28000 | 5.13 | 1.6
08/04/23 | Live | Lennox Industries | COMFORT-AIRE | HRG18 SERIES | Singlezone Ducted, Centrally Ducted | 212604373 |  | HRCU-A-CB | HRG1860S1P | Ducted Indoor Units | EAC4X60D+TDR | GUH97M135D5M |  |  |  | 10.4 | 16 | 7.8 | 6.6 | FALSE | FALSE |  |  | 68 | 60 | 60 | TRUE | N/A | [5 empty] | R410A | USA; Canada | 21800 | 1.56 | 4.1 | 58500 | 5.52 | 3.11 | 58500 | 5.52 | 3.11 | 23400 | 1.26 | 5.44 | 63000 | 4.85 | 3.81 | 16200 | 1.28 | 3.71 | 57000 | 5.96 | 2.8 | 57000 | 5.95 | 2.81 | 40000 | 5.35 | 2.19 | 39000 | 5.35 | 2.14 | 40000 | 5.35 | 2.19 | 34200 | 5.25 | 1.91 | 34200 | 5.25 | 1.91 | 34200 | 5.25 | 1.91 | -15 | 28000 | 5.13 | 1.6 | 28000 | 5.13 | 1.6
08/04/23 | Live | Lennox Industries | COMFORT-AIRE | HRG18 SERIES | Singlezone Ducted, Centrally Ducted | 213143875 |  | HRCU-A-CB | HRG1836S1P | Ducted Indoor Units | EAH1P48C+TDR+TXV | GUH97M090C3M |  |  |  | 11 | 19 | 8.5 | 7.2 | FALSE | FALSE |  |  | 65 | 53 | 53 | TRUE | N/A | [5 empty] | R410A | USA; Canada | 11900 | 0.69 | 5.05 | 34400 | 2.97 | 3.39 | 34400 | 2.97 | 3.39 | 12700 | 0.56 | 6.65 | 37000 | 2.58 | 4.2 | 8900 | 0.58 | 4.5 | 34000 | 3.15 | 3.16 | 34000 | 3.15 | 3.16 | 22200 | 2.71 | 2.4 | 22200 | 2.71 | 2.4 | 22200 | 2.71 | 2.4 | 18300 | 2.57 | 2.09 | 18300 | 2.57 | 2.09 | 18300 | 2.57 | 2.09 | -15 | 14300 | 2.73 | 1.54 | 14300 | 2.73 | 1.54
08/04/23 | Live | Lennox Industries | COMFORT-AIRE | HRG18 SERIES | Singlezone Ducted, Centrally Ducted | 213143876 |  | HRCU-A-CB | HRG1836S1P | Ducted Indoor Units | EAH1P48C+TDR+TXV | GUH97M090C4M |  |  |  | 11 | 19 | 8.5 | 7.2 | FALSE | FALSE |  |  | 64 | 53 | 53 | TRUE | N/A | [5 empty] | R410A | USA; Canada | 12000 | 0.7 | 5.02 | 34400 | 2.97 | 3.39 | 34400 | 2.97 | 3.39 | 12800 | 0.57 | 6.58 | 37200 | 2.58 | 4.23 | 9000 | 0.6 | 4.4 | 34200 | 3.15 | 3.18 | 34200 | 3.15 | 3.18 | 22200 | 2.71 | 2.4 | 22200 | 2.71 | 2.4 | 22200 | 2.71 | 2.4 | 18300 | 2.57 | 2.09 | 18300 | 2.57 | 2.09 | 18300 | 2.57 | 2.09 | -15 | 14300 | 2.73 | 1.54 | 14300 | 2.73 | 1.54
08/04/23 | Live | Lennox Industries | COMFORT-AIRE | HRG18 SERIES | Singlezone Ducted, Centrally Ducted | 213143877 |  | HRCU-A-CB | HRG1836S1P | Ducted Indoor Units | EAH1P48C+TDR+TXV | GUH97M090C5M |  |  |  | 11 | 19 | 8.5 | 7.2 | FALSE | FALSE |  |  | 65 | 53 | 53 | TRUE | N/A | [5 empty] | R410A | USA; Canada | 12000 | 0.69 | 5.1 | 34600 | 3.01 | 3.37 | 34600 | 3.01 | 3.37 | 12700 | 0.56 | 6.65 | 37400 | 2.62 | 4.18 | 8900 | 0.58 | 4.5 | 34400 | 3.17 | 3.18 | 34400 | 3.16 | 3.19 | 22400 | 2.73 | 2.4 | 22400 | 2.73 | 2.4 | 22400 | 2.73 | 2.4 | 18500 | 2.6 | 2.09 | 18500 | 2.6 | 2.09 | 18500 | 2.6 | 2.09 | -15 | 14500 | 2.76 | 1.54 | 14500 | 2.76 | 1.54
08/04/23 | Live | Lennox Industries | COMFORT-AIRE | HRG18 SERIES | Singlezone Ducted, Centrally Ducted | 213143878 |  | HRCU-A-CB | HRG1836S1P | Ducted Indoor Units | EAH1P48C+TDR+TXV | GUH97M110C5M |  |  |  | 11 | 19 | 8.5 | 7.2 | FALSE | FALSE |  |  | 64 | 53 | 53 | TRUE | N/A | [5 empty] | R410A | USA; Canada | 12000 | 0.7 | 5.02 | 34600 | 2.96 | 3.43 | 34600 | 2.96 | 3.43 | 12700 | 0.57 | 6.53 | 37200 | 2.57 | 4.24 | 8900 | 0.59 | 4.42 | 34200 | 3.13 | 3.2 | 34200 | 3.14 | 3.19 | 22200 | 2.7 | 2.41 | 22200 | 2.7 | 2.41 | 22200 | 2.7 | 2.41 | 18300 | 2.56 | 2.1 | 18300 | 2.56 | 2.1 | 18300 | 2.56 | 2.1 | -15 | 14300 | 2.72 | 1.54 | 14300 | 2.72 | 1.54
05/25/21 | Live | MARS | COMFORT-AIRE |  | Multizone All Non-Ducted | 200059083 |  | HRCU-A-CB-O | A-VFH18DB-1 | Non-Ducted Indoor Units |  |  | 12.5 | 22 | 11 |  |  |  |  | FALSE | FALSE | FALSE |  | 67 | 59 | 70 | TRUE | Integrated | [7 empty] | 5104 | 0.36 | 4.16 | 18000 | 1.42 | 3.71 | 20018 | 2.07 | 2.83 | 6998 | 0.33 | 6.21 | 21001 | 1.3 | 4.73 | 8530 | 0.75 | 3.33 | 19000 | 1.61 | 3.46 | 22600 | 2.8 | 2.37 | 12800 | 1.31 | 2.86 | 12800 | 1.55 | 2.42 | 16400 | 1.99 | 2.42 | 12900 | 2.15 | 1.76 |  |  |  | 13450 | 2.25 | 1.75
05/27/21 | Live | MARS | COMFORT-AIRE |  | Multizone All Non-Ducted | 200059089 |  | HMSV-A-CB | A-VFH36QB-1 | Non-Ducted Indoor Units |  |  | 12.5 | 21 | 11.5 |  |  |  |  | FALSE | FALSE | FALSE |  | 47 | 50 | 50 | TRUE | Integrated | [7 empty] | 8871 | 0.39 | 6.67 | 34000 | 2.66 | 3.75 | 35826 | 3.28 | 3.2 | 14596 | 0.52 | 8.23 | 37375 | 2.33 | 4.7 | 8871 | 1.25 | 2.08 | 42500 | 3.37 | 3.7 | 42500 | 3.6 | 3.46 | 20000 | 2.01 | 2.92 | 20000 | 2.7 | 2.17 | 27500 | 2.95 | 2.73 | 20800 | 2.99 | 2.04 |  |  |  | 21356 | 3.12 | 2.01
05/27/21 | Live | MARS | COMFORT-AIRE |  | Multizone Mix of Ducted and Non-Ducted | 200059087 |  | HMSV-A-CB | A-VFH30QB-1 | Non-Ducted Indoor Units |  |  | 12.5 | 21 | 11.5 |  |  |  |  | FALSE | FALSE | FALSE |  | 60 | 59 | 64 | TRUE | Integrated | [7 empty] | 8189 | 0.33 | 7.27 | 28400 | 2.24 | 3.72 | 30708 | 3.16 | 2.85 | 10113 | 0.24 | 12.35 | 32742 | 2.12 | 4.53 | 8189 | 1.05 | 2.29 | 30000 | 2.35 | 3.74 | 32414 | 2.65 | 3.58 | 17800 | 1.98 | 2.63 | 18000 | 2.03 | 2.6 | 24000 | 2.25 | 3.13 | 18800 | 2.89 | 1.91 |  |  |  | 19356 | 3.01 | 1.88
05/27/21 | Live | MARS | COMFORT-AIRE |  | Multizone All Non-Ducted | 200059091 |  | HMSV-A-CB | A-VFH42PB-1 | Non-Ducted Indoor Units |  |  | 10.4 | 21 | 10.2 |  |  |  |  | FALSE | FALSE | FALSE |  | 64 | 55 | 56 | TRUE | Integrated | [7 empty] | 8871 | 0.41 | 6.34 | 39000 | 3.26 | 3.51 | 40944 | 3.9 | 3.08 | 9823 | 0.34 | 8.47 | 42151 | 2.78 | 4.44 | 8871 | 1.25 | 2.08 | 45000 | 3.65 | 3.61 | 46062 | 3.88 | 3.48 | 21800 | 2.21 | 2.89 | 29000 | 3.17 | 2.68 | 31100 | 3.65 | 2.5 | 22800 | 3.15 | 2.12 |  |  |  | 25356 | 3.55 | 2.09
05/27/21 | Live | MARS | COMFORT-AIRE |  | Multizone All Non-Ducted | 200059085 |  | HMSV-A-CB | A-VFH24TB-1 | Non-Ducted Indoor Units |  |  | 12.5 | 21 | 11 |  |  |  |  | FALSE | FALSE | FALSE |  | 63 | 53 | 71 | TRUE | Integrated | [6 empty] | USA, Canada | 7500 | 0.26 | 8.45 | 24000 | 1.86 | 3.78 | 28104 | 3.12 | 2.64 | 9635 | 0.23 | 12.28 | 33000 | 2.23 | 4.34 | 7500 | 0.95 | 2.31 | 26000 | 2.05 | 3.72 | 35000 | 4.55 | 2.25 | 16600 | 1.96 | 2.48 | 16600 | 1.98 | 2.46 | 23000 | 2.23 | 3.02 | 17800 | 2.79 | 1.87 |  |  |  | 18556 | 2.97 | 1.83
10/27/22 | Live | Midea Electric Trading | COMFORT-AIRE |  | Singlezone Non-Ducted, Wall Placement | 205288547 |  | HRCU-A-CB-O | A-VMH09SU-1 | Mini-Splits | B-VMH09SU-1C |  | 14.5 | 25 | 11.2 |  |  |  |  | TRUE | FALSE | FALSE |  | 63 | 77 | 107 | TRUE | Integrated | 150.0 | 1.When the unit power is on/in heating mode,and if the outdoor temperature drops below 3oC for 30 seconds,after running for 25mins, the base pan heater will be actived for 5 minutes. 2. In defrost mode and the outdoor temperature lower 1oC for 10 seconds the base pan heater will be actived and will be 5 mins delay inactive after defrost. |  |  |  | R410A | USA, Canada | 3241 | 0.2 | 4.75 | 9000 | 0.62 | 4.25 | 13556 | 1.26 | 3.15 | 3845 | 0.17 | 6.63 | 7012 | 0.37 | 5.55 | 2296 | 0.2 | 3.36 | 10900 | 0.83 | 3.85 | 15125 | 1.42 | 3.12 | 3067 | 0.4 | 2.25 | 6900 | 0.74 | 2.73 | 13890 | 1.94 | 2.1 | 1784 | 0.39 | 1.34 |  |  |  | 11669 | 1.92 | 1.78
10/27/22 | Live | Midea Electric Trading | COMFORT-AIRE |  | Singlezone Non-Ducted, Wall Placement | 205288546 |  | HRCU-A-CB-O | A-VMH12SU-1 | Mini-Splits | B-VMH12SU-1C |  | 13 | 22.5 | 12 |  |  |  |  | TRUE | FALSE | FALSE |  | 65 | 76 | 100 | TRUE | Integrated | 150.0 | 1.When the unit power is on/in heating mode,and if the outdoor temperature drops below 3oC for 30 seconds,after running for 25mins, the base pan heater will be actived for 5 minutes. 2. In defrost mode and the outdoor temperature lower 1oC for 10 seconds the base pan heater will be actived and will be 5 mins delay inactive after defrost. |  |  |  | R410A | USA, Canada | 2783 | 0.21 | 3.88 | 12000 | 0.92 | 3.82 | 14068 | 1.39 | 2.97 | 3477 | 0.17 | 5.99 | 7087 | 0.39 | 5.33 | 2303 | 0.2 | 3.37 | 12000 | 0.99 | 3.55 | 15702 | 1.45 | 3.17 | 1098 | 0.21 | 1.53 | 7800 | 0.87 | 2.63 | 12259 | 1.83 | 1.96 | 3102 | 0.58 | 1.57 |  |  |  | 12038 | 1.97 | 1.79
10/27/22 | Live | Midea Electric Trading | COMFORT-AIRE |  | Singlezone Non-Ducted, Wall Placement | 206913035 |  | HRCU-A-CB-O | A-VMH18SU-1B | Mini-Splits | B-VMH18SU-1A |  | 12.5 | 20.5 | 11 |  |  |  |  | TRUE | FALSE | FALSE |  | 60 | 81 | 94 | TRUE | Integrated | 150.0 | 1.When the unit power is on/in heating mode,and if the outdoor temperature drops below 3oC for 30 seconds,after running for 25mins, the base pan heater will be actived for 5 minutes. 2. In defrost mode and the outdoor temperature lower 1oC for 10 seconds the base pan heater will be actived and will be 5 mins delay inactive after defrost. |  |  |  | R410A | USA, Canada | 7879 | 0.64 | 3.61 | 17000 | 1.36 | 3.66 | 18002 | 1.51 | 3.49 | 8147 | 0.48 | 4.97 | 12531 | 0.7 | 5.25 | 7277 | 0.6 | 3.55 | 18000 | 1.76 | 3 | 20900 | 2.05 | 2.99 | 4545 | 0.6 | 2.22 | 10900 | 1.24 | 2.58 | 20400 | 3.25 | 1.84 | 2840 | 0.59 | 1.41 |  |  |  | 17000 | 2.83 | 1.76
10/27/22 | Live | Midea Electric Trading | COMFORT-AIRE |  | Singlezone Non-Ducted, Wall Placement | 206913036 |  | HRCU-A-CB-O | A-VMH24SU-1A | Mini-Splits | B-VMH24SU-1 |  | 13 | 21 | 12 |  |  |  |  | TRUE | TRUE | TRUE |  | 74 | 86 | 100 | TRUE | Integrated | 150.0 | 1.When the unit power is on/in heating mode,and if the outdoor temperature drops below 3oC for 30 seconds,after running for 25mins, the base pan heater will be actived for 5 minutes. 2. In defrost mode and the outdoor temperature lower 1oC for 10 seconds the base pan heater will be actived and will be 5 mins delay inactive after defrost. |  |  |  | R410A | USA, Canada | 4797 | 0.46 | 3.06 | 26000 | 2.54 | 3 | 30834 | 2.68 | 3.37 | 5696 | 0.31 | 5.38 | 29825 | 2.26 | 3.87 | 10807 | 0.75 | 4.22 | 26000 | 2.84 | 2.68 | 30208 | 2.68 | 3.3 | 5544 | 0.95 | 1.71 | 19400 | 1.93 | 2.95 | 27903 | 3.58 | 2.28 | 3548 | 0.34 | 3.06 |  |  |  | 26000 | 3.68 | 2.07
10/27/22 | Live | Midea Electric Trading | COMFORT-AIRE |  | Singlezone Non-Ducted, Wall Placement | 208141167 |  | HRCU-A-CB-O | A-VMH09SV-1 | Mini-Splits | B-VMH09SU-1 |  | 15.6 | 26.3 | 12.5 |  |  |  |  | TRUE | FALSE | FALSE |  | 61 | 62 | 86 | TRUE | Integrated | 150.0 | 1.When the unit power is on/in heating mode,and if the outdoor temperature drops below 3oC for 30 seconds,after running for 25mins, the base pan heater will be actived for 5 minutes. 2. In defrost mode and the outdoor temperature lower 1oC for 10 seconds the base pan heater will be actived and will be 5 mins delay inactive after defrost. |  |  |  | R410A | USA, Canada | 3350 | 0.18 | 5.45 | 9000 | 0.58 | 4.55 | 13729 | 1.17 | 3.44 | 3931 | 0.12 | 9.6 | 11982 | 0.7 | 5.02 | 5650 | 0.35 | 4.73 | 11500 | 0.92 | 3.66 | 15794 | 1.41 | 3.28 | 2511 | 0.35 | 2.1 | 7100 | 0.73 | 2.85 | 12436 | 1.64 | 2.22 | 1678 | 0.34 | 1.45 |  |  |  | 9898 | 1.53 | 1.9
10/27/22 | Live | Midea Electric Trading | COMFORT-AIRE |  | Singlezone Non-Ducted, Wall Placement | 208141168 |  | HRCU-A-CB-O | A-VMH12SV-1 | Mini-Splits | B-VMH12SU-1 |  | 13.5 | 24.5 | 12.5 |  |  |  |  | TRUE | TRUE | TRUE |  | 63 | 62 | 82 | TRUE | Integrated | 150.0 | 1.When the unit power is on/in heating mode,and if the outdoor temperature drops below 3oC for 30 seconds,after running for 25mins, the base pan heater will be actived for 5 minutes. 2. In defrost mode and the outdoor temperature lower 1oC for 10 seconds the base pan heater will be actived and will be 5 mins delay inactive after defrost. |  |  |  | R410A | USA, Canada | 3357 | 0.18 | 5.47 | 12000 | 0.89 | 3.95 | 15354 | 1.29 | 3.49 | 3616 | 0.12 | 8.83 | 13081 | 0.7 | 5.48 | 4347 | 0.29 | 4.39 | 12000 | 0.93 | 3.78 | 15852 | 1.36 | 3.42 | 2695 | 0.35 | 2.26 | 7600 | 0.77 | 2.89 | 12737 | 1.65 | 2.26 | 2603 | 0.42 | 1.82 |  |  |  | 9870 | 1.54 | 1.88
10/27/22 | Live | Midea Electric Trading | COMFORT-AIRE |  | Singlezone Non-Ducted, Wall Placement | 206913570 |  | HRCU-A-CB-O | A-VMH18SU-1A | Mini-Splits | B-VMH18SU-1B |  | 12.5 | 20.5 | 11 |  |  |  |  | TRUE | FALSE | FALSE |  | 60 | 81 | 94 | TRUE | Integrated | 150.0 | 1.When the unit power is on/in heating mode,and if the outdoor temperature drops below 3oC for 30 seconds,after running for 25mins, the base pan heater will be actived for 5 minutes. 2. In defrost mode and the outdoor temperature lower 1oC for 10 seconds the base pan heater will be actived and will be 5 mins delay inactive after defrost. |  |  |  | R410A | USA, Canada | 7879 | 0.64 | 3.61 | 17000 | 1.36 | 3.66 | 18002 | 1.51 | 3.49 | 8147 | 0.48 | 4.97 | 12531 | 0.7 | 5.25 | 7277 | 0.6 | 3.55 | 18000 | 1.76 | 3 | 20900 | 2.05 | 2.99 | 4545 | 0.6 | 2.22 | 10900 | 1.24 | 2.58 | 20400 | 3.25 | 1.84 | 2840 | 0.59 | 1.41 |  |  |  | 17000 | 2.83 | 1.76
10/27/22 | Live | Midea Electric Trading | COMFORT-AIRE |  | Singlezone Non-Ducted, Wall Placement | 206913571 |  | HRCU-A-CB-O | A-VMH24SU-1 | Mini-Splits | B-VMH24SU-1A |  | 13 | 21 | 12 |  |  |  |  | TRUE | TRUE | TRUE |  | 74 | 86 | 100 | TRUE | Integrated | 150.0 | 1.When the unit power is on/in heating mode,and if the outdoor temperature drops below 3oC for 30 seconds,after running for 25mins, the base pan heater will be actived for 5 minutes. 2. In defrost mode and the outdoor temperature lower 1oC for 10 seconds the base pan heater will be actived and will be 5 mins delay inactive after defrost. |  |  |  | R410A | USA, Canada | 4797 | 0.46 | 3.06 | 26000 | 2.54 | 3 | 30834 | 2.68 | 3.37 | 5696 | 0.31 | 5.38 | 29825 | 2.26 | 3.87 | 10807 | 0.75 | 4.22 | 26000 | 2.84 | 2.68 | 30208 | 2.68 | 3.3 | 5544 | 0.95 | 1.71 | 19400 | 1.93 | 2.95 | 27903 | 3.58 | 2.28 | 3548 | 0.34 | 3.06 |  |  |  | 26000 | 3.68 | 2.07
10/27/22 | Live | Midea Electric Trading | COMFORT-AIRE |  | Singlezone Non-Ducted, Wall Placement | 208141183 |  | HRCU-A-CB-O | A-KMH18SV-1 | Mini-Splits | B-KMH18SU-1 |  | 12.5 | 20.5 | 11 |  |  |  |  | TRUE | FALSE | FALSE |  | 60 | 81 | 94 | TRUE | Integrated | 150.0 | 1.When the unit power is on/in heating mode,and if the outdoor temperature drops below 3oC for 30 seconds,after running for 25mins, the base pan heater will be actived for 5 minutes. 2. In defrost mode and the outdoor temperature lower 1oC for 10 seconds the base pan heater will be actived and will be 5 mins delay inactive after defrost. |  |  |  | R410A | USA, Canada | 7879 | 0.64 | 3.61 | 17000 | 1.36 | 3.66 | 18002 | 1.51 | 3.49 | 8147 | 0.48 | 4.97 | 12531 | 0.7 | 5.25 | 7277 | 0.6 | 3.55 | 18000 | 1.76 | 3 | 20900 | 2.05 | 2.99 | 4545 | 0.6 | 2.22 | 10900 | 1.24 | 2.58 | 20400 | 3.25 | 1.84 | 2840 | 0.59 | 1.41 |  |  |  | 17000 | 2.83 | 1.76
10/27/22 | Live | Midea Electric Trading | COMFORT-AIRE |  | Singlezone Non-Ducted, Wall Placement | 208141169 |  | HRCU-A-CB-O | A-VMH18SV-1 | Mini-Splits | B-VMH18SU-1A |  | 12.5 | 20.5 | 11 |  |  |  |  | TRUE | FALSE | FALSE |  | 60 | 81 | 94 | TRUE | Integrated | 150.0 | 1.When the unit power is on/in heating mode,and if the outdoor temperature drops below 3oC for 30 seconds,after running for 25mins, the base pan heater will be actived for 5 minutes. 2. In defrost mode and the outdoor temperature lower 1oC for 10 seconds the base pan heater will be actived and will be 5 mins delay inactive after defrost. |  |  |  | R410A | USA, Canada | 7879 | 0.64 | 3.61 | 17000 | 1.36 | 3.66 | 18002 | 1.51 | 3.49 | 8147 | 0.48 | 4.97 | 12531 | 0.7 | 5.25 | 7277 | 0.6 | 3.55 | 18000 | 1.76 | 3 | 20900 | 2.05 | 2.99 | 4545 | 0.6 | 2.22 | 10900 | 1.24 | 2.58 | 20400 | 3.25 | 1.84 | 2840 | 0.59 | 1.41 |  |  |  | 17000 | 2.83 | 1.76
10/27/22 | Live | Midea Electric Trading | COMFORT-AIRE |  | Singlezone Non-Ducted, Wall Placement | 208141170 |  | HRCU-A-CB-O | A-VMH24SV-1 | Mini-Splits | B-VMH24SU-1 |  | 13 | 21 | 12 |  |  |  |  | TRUE | TRUE | TRUE |  | 74 | 86 | 100 | TRUE | Integrated | 150.0 | 1.When the unit power is on/in heating mode,and if the outdoor temperature drops below 3oC for 30 seconds,after running for 25mins, the base pan heater will be actived for 5 minutes. 2. In defrost mode and the outdoor temperature lower 1oC for 10 seconds the base pan heater will be actived and will be 5 mins delay inactive after defrost. |  |  |  | R410A | USA, Canada | 4797 | 0.46 | 3.06 | 26000 | 2.54 | 3 | 30834 | 2.68 | 3.37 | 5696 | 0.31 | 5.38 | 29825 | 2.26 | 3.87 | 10807 | 0.75 | 4.22 | 26000 | 2.84 | 2.68 | 30208 | 2.68 | 3.3 | 5544 | 0.95 | 1.71 | 19400 | 1.93 | 2.95 | 27903 | 3.58 | 2.28 | 3548 | 0.34 | 3.06 |  |  |  | 26000 | 3.68 | 2.07
10/27/22 | Live | Midea Electric Trading | COMFORT-AIRE |  | Singlezone Non-Ducted, Wall Placement | 208141184 |  | HRCU-A-CB-O | A-KMH24SV-1 | Mini-Splits | B-KMH24SU-1 |  | 13 | 21 | 12 |  |  |  |  | TRUE | TRUE | TRUE |  | 74 | 86 | 100 | TRUE | Integrated | 150.0 | 1.When the unit power is on/in heating mode,and if the outdoor temperature drops below 3oC for 30 seconds,after running for 25mins, the base pan heater will be actived for 5 minutes. 2. In defrost mode and the outdoor temperature lower 1oC for 10 seconds the base pan heater will be actived and will be 5 mins delay inactive after defrost. |  |  |  | R410A | USA, Canada | 4797 | 0.46 | 3.06 | 26000 | 2.54 | 3 | 30834 | 2.68 | 3.37 | 5696 | 0.31 | 5.38 | 29825 | 2.26 | 3.87 | 10807 | 0.75 | 4.22 | 26000 | 2.84 | 2.68 | 30208 | 2.68 | 3.3 | 5544 | 0.95 | 1.71 | 19400 | 1.93 | 2.95 | 27903 | 3.58 | 2.28 | 3548 | 0.34 | 3.06 |  |  |  | 26000 | 3.68 | 2.07
10/27/22 | Live | Midea Electric Trading | COMFORT-AIRE |  | Singlezone Non-Ducted, Wall Placement | 208141182 |  | HRCU-A-CB-O | A-KMH12SV-1 | Mini-Splits | B-KMH12SU-1 |  | 13.5 | 24.5 | 12.5 |  |  |  |  | TRUE | TRUE | TRUE |  | 63 | 62 | 82 | TRUE | Integrated | 150.0 | 1.When the unit power is on/in heating mode,and if the outdoor temperature drops below 3oC for 30 seconds,after running for 25mins, the base pan heater will be actived for 5 minutes. 2. In defrost mode and the outdoor temperature lower 1oC for 10 seconds the base pan heater will be actived and will be 5 mins delay inactive after defrost. |  |  |  | R410A | USA, Canada | 3357 | 0.18 | 5.47 | 12000 | 0.89 | 3.95 | 15354 | 1.29 | 3.49 | 3616 | 0.12 | 8.83 | 13081 | 0.7 | 5.48 | 4347 | 0.29 | 4.39 | 12000 | 0.93 | 3.78 | 15852 | 1.36 | 3.42 | 2695 | 0.35 | 2.26 | 7600 | 0.77 | 2.89 | 12737 | 1.65 | 2.26 | 2603 | 0.42 | 1.82 |  |  |  | 9870 | 1.54 | 1.88
10/27/22 | Live | Midea Electric Trading | COMFORT-AIRE |  | Singlezone Non-Ducted, Wall Placement | 208141173 |  | HRCU-A-CB-O | A-VMH09SV-1 | Mini-Splits | B-VMH09SU-1C |  | 15.6 | 26.3 | 12.5 |  |  |  |  | TRUE | FALSE | FALSE |  | 61 | 62 | 86 | TRUE | Integrated | 150.0 | 1.When the unit power is on/in heating mode,and if the outdoor temperature drops below 3oC for 30 seconds,after running for 25mins, the base pan heater will be actived for 5 minutes. 2. In defrost mode and the outdoor temperature lower 1oC for 10 seconds the base pan heater will be actived and will be 5 mins delay inactive after defrost. |  |  |  | R410A | USA, Canada | 3350 | 0.18 | 5.45 | 9000 | 0.58 | 4.55 | 13729 | 1.17 | 3.44 | 3931 | 0.12 | 9.6 | 11982 | 0.7 | 5.02 | 5650 | 0.35 | 4.73 | 11500 | 0.92 | 3.66 | 15794 | 1.41 | 3.28 | 2511 | 0.35 | 2.1 | 7100 | 0.73 | 2.85 | 12436 | 1.64 | 2.22 | 1678 | 0.34 | 1.45 |  |  |  | 9898 | 1.53 | 1.9
10/27/22 | Live | Midea Electric Trading | COMFORT-AIRE |  | Singlezone Non-Ducted, Wall Placement | 208141181 |  | HRCU-A-CB-O | A-KMH09SV-1 | Mini-Splits | B-KMH09SU-1 |  | 15.6 | 26.3 | 12.5 |  |  |  |  | TRUE | FALSE | FALSE |  | 61 | 62 | 86 | TRUE | Integrated | 150.0 | 1.When the unit power is on/in heating mode,and if the outdoor temperature drops below 3oC for 30 seconds,after running for 25mins, the base pan heater will be actived for 5 minutes. 2. In defrost mode and the outdoor temperature lower 1oC for 10 seconds the base pan heater will be actived and will be 5 mins delay inactive after defrost. |  |  |  | R410A | USA, Canada | 3350 | 0.18 | 5.45 | 9000 | 0.58 | 4.55 | 13729 | 1.17 | 3.44 | 3931 | 0.12 | 9.6 | 11982 | 0.7 | 5.02 | 5650 | 0.35 | 4.73 | 11500 | 0.92 | 3.66 | 15794 | 1.41 | 3.28 | 2511 | 0.35 | 2.1 | 7100 | 0.73 | 2.85 | 12436 | 1.64 | 2.22 | 1678 | 0.34 | 1.45 |  |  |  | 9898 | 1.53 | 1.9
10/27/22 | Live | Midea Electric Trading | COMFORT-AIRE |  | Singlezone Non-Ducted, Wall Placement | 208141174 |  | HRCU-A-CB-O | A-VMH12SV-1 | Mini-Splits | B-VMH12SU-1C |  | 13.5 | 24.5 | 12.5 |  |  |  |  | TRUE | TRUE | TRUE |  | 63 | 62 | 82 | TRUE | Integrated | 150.0 | 1.When the unit power is on/in heating mode,and if the outdoor temperature drops below 3oC for 30 seconds,after running for 25mins, the base pan heater will be actived for 5 minutes. 2. In defrost mode and the outdoor temperature lower 1oC for 10 seconds the base pan heater will be actived and will be 5 mins delay inactive after defrost. |  |  |  | R410A | USA, Canada | 3357 | 0.18 | 5.47 | 12000 | 0.89 | 3.95 | 15354 | 1.29 | 3.49 | 3616 | 0.12 | 8.83 | 13081 | 0.7 | 5.48 | 4347 | 0.29 | 4.39 | 12000 | 0.93 | 3.78 | 15852 | 1.36 | 3.42 | 2695 | 0.35 | 2.26 | 7600 | 0.77 | 2.89 | 12737 | 1.65 | 2.26 | 2603 | 0.42 | 1.82 |  |  |  | 9870 | 1.54 | 1.88
10/27/22 | Live | Midea Electric Trading | COMFORT-AIRE |  | Multizone All Ducted | 207657616 |  | HMSV-A-CB | A-VMH36QV-1 | Ducted Indoor Units |  |  | 11.3 | 19 | 11 |  |  |  |  | TRUE | FALSE | FALSE |  | 62 | 81 | 97 | TRUE | Integrated | 150.0 | 1.When the unit power is on/in heating mode,and if the outdoor temperature drops below 3oC for 30 seconds,after running for 25mins, the base pan heater will be actived for 5 minutes. 2. In defrost mode and the outdoor temperature lower 1oC for 10 seconds the base pan heater will be actived and will be 5 mins delay inactive after defrost. |  |  |  | R410A | USA, Canada | 12000 | 0.81 | 4.34 | 36000 | 3.19 | 3.31 | 42000 | 4.37 | 2.82 | 15000 | 0.69 | 6.37 | 46000 | 4.09 | 3.3 | 21000 | 1.54 | 4 | 37000 | 2.9 | 3.74 | 44000 | 4.45 | 2.9 | 11500 | 1.9 | 1.77 | 23000 | 2.59 | 2.6 | 33500 | 4.96 | 1.98 | 12900 | 2.04 | 1.85 |  |  |  | 36000 | 5.86 | 1.8
10/27/22 | Live | Midea Electric Trading | COMFORT-AIRE |  | Singlezone Non-Ducted, Wall Placement | 206221394 |  | HRCU-A-CB-O | A-VMH24SU-1A | Mini-Splits | B-VMH24SU-1A |  | 13 | 21 | 12 |  |  |  |  | TRUE | TRUE | TRUE |  | 74 | 86 | 100 | TRUE | Integrated | 150.0 | 1.When the unit power is on/in heating mode,and if the outdoor temperature drops below 3oC for 30 seconds,after running for 25mins, the base pan heater will be actived for 5 minutes. 2. In defrost mode and the outdoor temperature lower 1oC for 10 seconds the base pan heater will be actived and will be 5 mins delay inactive after defrost. |  |  |  | R410A | USA, Canada | 4797 | 0.46 | 3.06 | 26000 | 2.54 | 3 | 30834 | 2.68 | 3.37 | 5696 | 0.31 | 5.38 | 29825 | 2.26 | 3.87 | 10807 | 0.75 | 4.22 | 26000 | 2.84 | 2.68 | 30208 | 2.68 | 3.3 | 5544 | 0.95 | 1.71 | 19400 | 1.93 | 2.95 | 27903 | 3.58 | 2.28 | 3548 | 0.34 | 3.06 |  |  |  | 26000 | 3.68 | 2.07
10/27/22 | Live | Midea Electric Trading | COMFORT-AIRE |  | Singlezone Non-Ducted, Wall Placement | 205747696 |  | HRCU-A-CB-O | A-VMH18SU-1B | Mini-Splits | B-VMH18SU-1B |  | 12.5 | 20.5 | 11 |  |  |  |  | TRUE | FALSE | FALSE |  | 60 | 84 | 91 | TRUE | Integrated | 150.0 | 1.When the unit power is on/in heating mode,and if the outdoor temperature drops below 3oC for 30 seconds,after running for 25mins, the base pan heater will be actived for 5 minutes. 2. In defrost mode and the outdoor temperature lower 1oC for 10 seconds the base pan heater will be actived and will be 5 mins delay inactive after defrost. |  |  |  |  | USA, Canada | 7879 | 0.64 | 3.61 | 17000 | 1.36 | 3.66 | 18002 | 1.51 | 3.49 | 8147 | 0.48 | 4.97 | 12531 | 0.7 | 5.25 | 7277 | 0.6 | 3.55 | 18000 | 1.76 | 3 | 19592 | 1.71 | 3.36 | 4545 | 0.6 | 2.22 | 10900 | 1.24 | 2.58 | 14016 | 1.65 | 2.49 | 2460 | 0.64 | 1.13 |  |  |  | 16497 | 2.54 | 1.9
10/27/22 | Live | Midea Electric Trading | COMFORT-AIRE |  | Singlezone Non-Ducted, Ceiling Placement | 205123797 |  | HRCU-A-CB-O | A-VMH12SU-1 | Mini-Splits | B-VMH12CU-1 |  | 12.5 | 19.5 | 10.6 |  |  |  |  | TRUE | FALSE | FALSE |  | 72 | 66 | 88 | TRUE | Integrated | 150.0 | 1.When the unit power is on/in heating mode,and if the outdoor temperature drops below 3oC for 30 seconds,after running for 25mins, the base pan heater will be actived for 5 minutes. 2. In defrost mode and the outdoor temperature lower 1oC for 10 seconds the base pan heater will be actived and will be 5 mins delay inactive after defrost. |  |  |  |  | USA, Canada | 3272 | 0.22 | 4.36 | 12000 | 0.96 | 3.66 | 14016 | 1.39 | 2.96 | 4167 | 0.15 | 8.14 | 14196 | 0.87 | 4.78 | 4759 | 0.3 | 4.65 | 12000 | 0.96 | 3.66 | 16015 | 1.46 | 3.21 | 2860 | 0.36 | 2.33 | 8700 | 0.95 | 2.68 | 13136 | 1.95 | 1.97 | 2100 | 0.35 | 1.76 |  |  |  | 10621 | 1.78 | 1.75
10/27/22 | Live | Midea Electric Trading | COMFORT-AIRE |  | Singlezone Non-Ducted, Wall Placement | 205123794 |  | HRCU-A-CB-O | A-VMH09SU-1 | Mini-Splits | B-VMH09SU-1C |  | 14.5 | 25 | 11.2 |  |  |  |  | TRUE | FALSE | FALSE |  | 63 | 77 | 107 | TRUE | Integrated | 150.0 | 1.When the unit power is on/in heating mode,and if the outdoor temperature drops below 3oC for 30 seconds,after running for 25mins, the base pan heater will be actived for 5 minutes. 2. In defrost mode and the outdoor temperature lower 1oC for 10 seconds the base pan heater will be actived and will be 5 mins delay inactive after defrost. |  |  |  |  | USA, Canada | 3241 | 0.2 | 4.75 | 9000 | 0.62 | 4.25 | 13556 | 1.26 | 3.15 | 3845 | 0.17 | 6.63 | 7012 | 0.37 | 5.55 | 2296 | 0.2 | 3.36 | 10900 | 0.83 | 3.85 | 15125 | 1.42 | 3.12 | 3067 | 0.4 | 2.25 | 6900 | 0.74 | 2.73 | 13890 | 1.94 | 2.1 | 1784 | 0.39 | 1.34 |  |  |  | 11669 | 1.92 | 1.78
10/27/22 | Live | Midea Electric Trading | COMFORT-AIRE |  | Singlezone Non-Ducted, Wall Placement | 205123795 |  | HRCU-A-CB-O | A-VMH12SU-1 | Mini-Splits | B-VMH12SU-1C |  | 13 | 22.5 | 12 |  |  |  |  | TRUE | FALSE | FALSE |  | 65 | 76 | 100 | TRUE | Integrated | 150.0 | 1.When the unit power is on/in heating mode,and if the outdoor temperature drops below 3oC for 30 seconds,after running for 25mins, the base pan heater will be actived for 5 minutes. 2. In defrost mode and the outdoor temperature lower 1oC for 10 seconds the base pan heater will be actived and will be 5 mins delay inactive after defrost. |  |  |  |  | USA, Canada | 2783 | 0.21 | 3.88 | 12000 | 0.92 | 3.82 | 14068 | 1.39 | 2.97 | 3477 | 0.17 | 5.99 | 7087 | 0.39 | 5.33 | 2303 | 0.2 | 3.37 | 12000 | 0.99 | 3.55 | 15702 | 1.45 | 3.17 | 1098 | 0.21 | 1.53 | 7800 | 0.87 | 2.63 | 12259 | 1.83 | 1.96 | 3102 | 0.58 | 1.57 |  |  |  | 12038 | 1.97 | 1.79
10/27/22 | Live | Midea Electric Trading | COMFORT-AIRE |  | Singlezone Non-Ducted, Wall Placement | 205047889 |  | HRCU-A-CB-O | A-DVH18SG-1 | Mini-Splits | B-DVH18SG-1 |  | 11 | 19 | 10 |  |  |  |  | FALSE | FALSE | FALSE |  | 61 | 55 | 56 | TRUE | Integrated | 150.0 | 1.When the unit power is on/in heating mode,and if the outdoor temperature drops below 3oC for 30 seconds,after running for 25mins, the base pan heater will be actived for 5 minutes. 2. In defrost mode and the outdoor temperature lower 1oC for 10 seconds the base pan heater will be actived and will be 5 mins delay inactive after defrost. |  |  |  |  | USA, Canada | 2382 | 0.26 | 2.68 | 18000 | 1.64 | 3.22 | 18711 | 1.75 | 3.13 | 3293 | 0.18 | 5.36 | 15634 | 0.96 | 4.77 | 7039 | 0.64 | 3.22 | 18000 | 1.7 | 3.1 | 18278 | 1.92 | 2.79 | 3832 | 0.54 | 2.08 | 11000 | 1.25 | 2.58 | 11041 | 1.47 | 2.2 | 2685 | 0.5 | 1.57 |  |  |  | 10198 | 1.52 | 1.97
10/27/22 | Live | Midea Electric Trading | COMFORT-AIRE |  | Multizone All Ducted | 201810033 |  | HMSV-A-CB | A-VMH36QU-1 | Ducted Indoor Units |  |  | 11.3 | 19 | 11 |  |  |  |  | FALSE | FALSE | FALSE |  | 66 | 67 | 95 | TRUE | Integrated | 150.0 | 1.When the unit power is on/in heating mode,and if the outdoor temperature drops below 3oC for 30 seconds,after running for 25mins, the base pan heater will be actived for 5 minutes. 2. In defrost mode and the outdoor temperature lower 1oC for 10 seconds the base pan heater will be actived and will be 5 mins delay inactive after defrost. |  |  |  |  | USA, Canada | 10304 | 1 | 3.02 | 36000 | 3.19 | 3.31 | 44387 | 4.27 | 3.05 | 7482 | 0.39 | 5.62 | 37992 | 2.5 | 4.45 | 13769 | 0.87 | 4.64 | 37000 | 2.9 | 3.74 | 52626 | 5.45 | 2.83 | 10556 | 1.52 | 2.04 | 24600 | 2.67 | 2.7 | 39296 | 5.27 | 2.19 | 9536 | 1.7 | 1.64 |  |  |  | 35341 | 5.61 | 1.85
10/27/22 | Live | Midea Electric Trading | COMFORT-AIRE |  | Singlezone Non-Ducted, Wall Placement | 205287684 |  | HRCU-A-CB-O | A-DVH09SG-0 | Mini-Splits | B-DVH09SG-0 |  | 11.5 | 19 | 10 |  |  |  |  | FALSE | FALSE | FALSE |  | 60 | 53 | 63 | TRUE | Integrated | 150.0 | 1.When the unit power is on/in heating mode,and if the outdoor temperature drops below 3oC for 30 seconds,after running for 25mins, the base pan heater will be actived for 5 minutes. 2. In defrost mode and the outdoor temperature lower 1oC for 10 seconds the base pan heater will be actived and will be 5 mins delay inactive after defrost. |  |  |  |  | USA, Canada | 1276 | 0.18 | 2.08 | 9000 | 0.78 | 3.38 | 11307 | 1.23 | 2.69 | 1802 | 0.12 | 4.4 | 11942 | 1.07 | 3.27 | 4600 | 0.27 | 4.99 | 10000 | 0.89 | 3.29 | 11900 | 1.35 | 2.58 | 1464 | 0.28 | 1.53 | 6000 | 0.69 | 2.55 | 7599 | 1.03 | 2.16 | 2446 | 0.47 | 1.53 |  |  |  | 6357 | 0.96 | 1.94
10/27/22 | Live | Midea Electric Trading | COMFORT-AIRE |  | Multizone All Non-Ducted | 202195114 |  | HMSV-A-CB | A-VMH48PU-1 | Non-Ducted Indoor Units |  |  | 12.5 | 22.4 | 10.2 |  |  |  |  | TRUE | FALSE | FALSE |  | 61 | 42 | 50 | TRUE | Integrated | 150.0 | 1.When the unit power is on/in heating mode,and if the outdoor temperature drops below 3oC for 30 seconds,after running for 25mins, the base pan heater will be actived for 5 minutes. 2.In defrost mode and the outdoor temperature lower 1oC for 10 seconds the base pan heater will be actived and will be 5 mins delay inactive after defrost. |  |  |  |  | USA, Canada | 19650 | 0.73 | 7.89 | 48000 | 3.84 | 3.66 | 53161 | 4.8 | 3.25 | 20770 | 0.69 | 8.82 | 56824 | 4.36 | 3.82 | 7210 | 1.02 | 2.07 | 48000 | 3.91 | 3.6 | 56950 | 4.76 | 3.51 | 6822 | 1.08 | 1.85 | 29600 | 3.21 | 2.7 | 30070 | 4.16 | 2.12 | 6567 | 1.12 | 1.72 |  |  |  | 24120 | 3.94 | 1.79
10/27/22 | Live | Midea Electric Trading | COMFORT-AIRE |  | Multizone All Non-Ducted | 201810036 |  | HMSV-A-CB | A-VMH36QU-1 | Non-Ducted Indoor Units |  |  | 13.5 | 21.5 | 10.5 |  |  |  |  | TRUE | TRUE | FALSE |  | 64 | 71 | 100 | TRUE | Integrated | 150.0 | 1.When the unit power is on/in heating mode,and if the outdoor temperature drops below 3oC for 30 seconds,after running for 25mins, the base pan heater will be actived for 5 minutes. 2.In defrost mode and the outdoor temperature lower 1oC for 10 seconds the base pan heater will be actived and will be 5 mins delay inactive after defrost. |  |  |  |  | USA, Canada | 17580 | 0.75 | 6.87 | 36000 | 2.67 | 3.95 | 45022 | 3.94 | 3.35 | 18456 | 0.73 | 7.41 | 47621 | 3.56 | 3.92 | 7210 | 1.02 | 2.07 | 36000 | 2.78 | 3.8 | 50350 | 4.64 | 3.18 | 6845 | 1.09 | 1.84 | 23200 | 2.45 | 2.78 | 38125 | 5.5 | 2.03 | 6425 | 1.15 | 1.64 |  |  |  | 36000 | 5.38 | 1.96
10/27/22 | Live | Midea Electric Trading | COMFORT-AIRE |  | Multizone All Non-Ducted | 201810035 |  | HMSV-A-CB | A-VMH28TU-1 | Non-Ducted Indoor Units |  |  | 13 | 22 | 10.4 |  |  |  |  | TRUE | TRUE | FALSE |  | 57 | 69 | 83 | TRUE | Integrated | 150.0 | 1.When the unit power is on/in heating mode,and if the outdoor temperature drops below 3oC for 30 seconds,after running for 25mins, the base pan heater will be actived for 5 minutes. 2.In defrost mode and the outdoor temperature lower 1oC for 10 seconds the base pan heater will be actived and will be 5 mins delay inactive after defrost. |  |  |  |  | USA, Canada | 8750 | 0.35 | 7.33 | 28000 | 2.15 | 3.82 | 31766 | 2.98 | 3.12 | 9074 | 0.34 | 7.82 | 32468 | 2.65 | 3.59 | 5820 | 0.9 | 1.9 | 31400 | 2.34 | 3.93 | 37720 | 3.48 | 3.18 | 5411 | 0.92 | 1.72 | 18000 | 1.92 | 2.75 | 30648 | 4.14 | 2.17 | 5145 | 1.01 | 1.49 |  |  |  | 26357 | 3.93 | 1.97
10/27/22 | Live | Midea Electric Trading | COMFORT-AIRE |  | Singlezone Non-Ducted, Wall Placement | 200059041 |  | HRCU-A-CB-O | A-VMH09SU-1 | Mini-Splits | B-VMH09SU-1 |  | 14.5 | 25 | 11.2 |  |  |  |  | TRUE | FALSE | FALSE |  | 63 | 76 | 107 | TRUE | Integrated | 150.0 | 1.When the unit power is on/in heating mode,and if the outdoor temperature drops below 3oC for 30 seconds,after running for 25mins, the base pan heater will be actived for 5 minutes. 2.In defrost mode and the outdoor temperature lower 1oC for 10 seconds the base pan heater will be actived and will be 5 mins delay inactive after defrost. |  |  |  |  | USA, Canada | 3480 | 0.13 | 7.85 | 9000 | 0.62 | 4.25 | 12580 | 0.89 | 4.14 | 3656 | 0.13 | 8.24 | 10012 | 0.55 | 5.33 | 4185 | 0.23 | 5.33 | 10900 | 0.83 | 3.85 | 15365 | 1.42 | 3.17 | 6900 | 0.74 | 2.73 | 6900 | 0.74 | 2.73 | 12575 | 1.85 | 1.99 | 10720 | 1.76 | 1.79 |  |  |  | 11680 | 1.94 | 1.76
10/27/22 | Live | Midea Electric Trading | COMFORT-AIRE |  | Singlezone Non-Ducted, Wall Placement | 200059039 |  | HRCU-A-CB-O | B-VMH12SU-1 | Mini-Splits | A-VMH12SU-1 |  | 13 | 22.5 | 12 |  |  |  |  | TRUE | FALSE | FALSE |  | 66 | 77 | 101 | TRUE | Integrated | 150.0 | 1.When the unit power on and changed in heating mode,and if the outdoor temperature continue lower than 3C for 30 seconds,after running for 25mins, the base pan heater will be actived for 5 minutes. 2.If be on the defrost mode and the outdoor temperature lower 1C for 10 seconds the base pan heater will be actived and will be 5 mins delay inactive after defrost. |  |  |  |  | USA, Canada | 3520 | 0.14 | 7.37 | 12000 | 0.96 | 3.66 | 12830 | 1.12 | 3.36 | 3751 | 0.13 | 8.46 | 13182 | 0.79 | 4.89 | 4110 | 0.23 | 5.24 | 11800 | 0.98 | 3.53 | 15570 | 1.4 | 3.26 | 7800 | 0.87 | 2.63 | 7800 | 0.87 | 2.63 | 14140 | 1.88 | 2.2 | 11800 | 1.98 | 1.75 |  |  |  | 12010 | 1.96 | 1.8
10/27/22 | Live | Midea Electric Trading | COMFORT-AIRE |  | Singlezone Non-Ducted, Wall Placement | 200059035 |  | HRCU-A-CB-O | A-VMH24SU-1 | Mini-Splits | B-VMH24SU-1 |  | 13 | 20.5 | 11.5 |  |  |  |  | TRUE | FALSE | FALSE |  | 64 | 82 | 102 | TRUE | Integrated | 150.0 | 1.When the unit power on and changed in heating mode,and if the outdoor temperature continue lower than 3C for 30 seconds,after running for 25mins, the base pan heater will be actived for 5 minutes. 2.If be on the defrost mode and the outdoor temperature lower 1C for 10 seconds the base pan heater will be actived and will be 5 mins delay inactive after defrost. |  |  |  |  | USA, Canada | 8620 | 0.34 | 7.43 | 24000 | 1.92 | 3.66 | 24000 | 2.04 | 3.45 | 8780 | 0.32 | 8.04 | 26136 | 1.57 | 4.88 | 11795 | 0.69 | 5.01 | 24000 | 1.95 | 3.61 | 29680 | 3.2 | 2.72 | 15400 | 1.64 | 2.75 | 15400 | 1.64 | 2.75 | 25710 | 3.86 | 1.95 | 23260 | 3.83 | 1.78 |  |  |  | 24590 | 3.98 | 1.81
01/05/23 | Live | Midea Electric Trading | COMFORT-AIRE |  | Singlezone Non-Ducted, Wall Placement | 207657386 |  | HRCU-A-CB-O | A-VMH09SV-1 | Mini-Splits | B-VMH09SV-1 |  | 16.2 | 28.1 | 13 | 16.2 | 28.1 | 11.5 | 9 | TRUE | TRUE | TRUE |  | 79 | 72 | 92 | TRUE | Integrated | 150.0 | 1.When the unit power is on/in heating mode,and if the outdoor temperature drops below 3oC for 30 seconds,after running for 25mins, the base pan heater will be actived for 5 minutes. 2. In defrost mode and the outdoor temperature lower 1oC for 10 seconds the base pan heater will be actived and will be 5 mins delay inactive after defrost. |  |  |  | R410A | USA, Canada | 3320 | 0.19 | 5.12 | 9000 | 0.56 | 4.71 | 14398 | 1.18 | 3.58 | 3923 | 0.16 | 7.19 | 12798 | 0.7 | 5.36 | 5070 | 0.37 | 4.02 | 12000 | 0.92 | 3.82 | 15296 | 1.5 | 2.99 | 2108 | 0.34 | 1.82 | 9500 | 1.1 | 2.53 | 12371 | 1.78 | 2.04 | 1938 | 0.33 | 1.72 | 10600 | 1.55 | 2 | 11109 | 1.65 | 1.97
01/05/23 | Live | Midea Electric Trading | COMFORT-AIRE |  | Singlezone Non-Ducted, Wall Placement | 207657387 |  | HRCU-A-CB-O | A-VMH12SV-1 | Mini-Splits | B-VMH12SV-1 |  | 14 | 25.5 | 13 | 14 | 25.5 | 10.4 | 8 | TRUE | TRUE | TRUE |  | 83 | 75 | 98 | TRUE | Integrated | 150.0 | 1.When the unit power is on/in heating mode,and if the outdoor temperature drops below 3oC for 30 seconds,after running for 25mins, the base pan heater will be actived for 5 minutes. 2. In defrost mode and the outdoor temperature lower 1oC for 10 seconds the base pan heater will be actived and will be 5 mins delay inactive after defrost. |  |  |  | R410A | USA, Canada | 3620 | 0.22 | 4.82 | 12000 | 0.86 | 4.09 | 14146 | 1.25 | 3.32 | 3087 | 0.09 | 10.05 | 12095 | 0.68 | 5.21 | 3920 | 0.27 | 4.25 | 12000 | 0.91 | 3.86 | 15613 | 1.55 | 2.95 | 3268 | 0.39 | 2.46 | 10000 | 1.22 | 2.4 | 13112 | 1.82 | 2.11 | 3084 | 0.45 | 2.01 | 12000 | 1.95 | 1.8 | 11782 | 1.67 | 2.07
01/05/23 | Live | Midea Electric Trading | COMFORT-AIRE |  | Singlezone Non-Ducted, Wall Placement | 208141177 |  | HRCU-A-CB-O | A-VMH18SU-1A | Mini-Splits | B-VMH18SV-1 |  | 12.5 | 21.5 | 13 | 12.5 | 21.5 | 11.3 | 7.9 | TRUE | TRUE | TRUE |  | 83 | 80 | 103 | TRUE | Integrated | 150.0 | 1.When the unit power is on/in heating mode,and if the outdoor temperature drops below 3oC for 30 seconds,after running for 25mins, the base pan heater will be actived for 5 minutes. 2. In defrost mode and the outdoor temperature lower 1oC for 10 seconds the base pan heater will be actived and will be 5 mins delay inactive after defrost. |  |  |  | R410A | USA, Canada | 6574 | 0.61 | 3.16 | 18000 | 1.44 | 3.66 | 19127 | 1.8 | 3.11 | 8144 | 0.48 | 4.97 | 12017 | 0.71 | 4.96 | 8417 | 0.65 | 3.8 | 18000 | 1.7 | 3.1 | 23211 | 2.26 | 3.01 | 3903 | 0.6 | 1.91 | 15000 | 1.87 | 2.35 | 19200 | 2.83 | 1.99 | 2651 | 0.54 | 1.44 | 18000 | 2.93 | 1.8 | 18571 | 2.99 | 1.82
01/05/23 | Live | Midea Electric Trading | COMFORT-AIRE |  | Singlezone Non-Ducted, Wall Placement | 207657388 |  | HRCU-A-CB-O | A-VMH18SV-1 | Mini-Splits | B-VMH18SV-1 |  | 12.5 | 21.5 | 13 | 12.5 | 21.5 | 11.3 | 7.9 | TRUE | TRUE | TRUE |  | 83 | 80 | 103 | TRUE | Integrated | 150.0 | 1.When the unit power is on/in heating mode,and if the outdoor temperature drops below 3oC for 30 seconds,after running for 25mins, the base pan heater will be actived for 5 minutes. 2. In defrost mode and the outdoor temperature lower 1oC for 10 seconds the base pan heater will be actived and will be 5 mins delay inactive after defrost. |  |  |  | R410A | USA, Canada | 6574 | 0.61 | 3.16 | 18000 | 1.44 | 3.66 | 19127 | 1.8 | 3.11 | 8144 | 0.48 | 4.97 | 12017 | 0.71 | 4.96 | 8417 | 0.65 | 3.8 | 18000 | 1.7 | 3.1 | 23211 | 2.26 | 3.01 | 3903 | 0.6 | 1.91 | 15000 | 1.87 | 2.35 | 19200 | 2.83 | 1.99 | 2651 | 0.54 | 1.44 | 18000 | 2.93 | 1.8 | 18571 | 2.99 | 1.82
01/05/23 | Live | Midea Electric Trading | COMFORT-AIRE |  | Singlezone Non-Ducted, Wall Placement | 208141188 |  | HRCU-A-CB-O | A-KMH18SU-1 | Mini-Splits | B-KMH18SV-1 |  | 12.5 | 21.5 | 13 | 12.5 | 21.5 | 11.3 | 7.9 | TRUE | TRUE | TRUE |  | 83 | 80 | 103 | TRUE | Integrated | 150.0 | 1.When the unit power is on/in heating mode,and if the outdoor temperature drops below 3oC for 30 seconds,after running for 25mins, the base pan heater will be actived for 5 minutes. 2. In defrost mode and the outdoor temperature lower 1oC for 10 seconds the base pan heater will be actived and will be 5 mins delay inactive after defrost. |  |  |  | R410A | USA, Canada | 6574 | 0.61 | 3.16 | 18000 | 1.44 | 3.66 | 19127 | 1.8 | 3.11 | 8144 | 0.48 | 4.97 | 12017 | 0.71 | 4.96 | 8417 | 0.65 | 3.8 | 18000 | 1.7 | 3.1 | 23211 | 2.26 | 3.01 | 3903 | 0.6 | 1.91 | 15000 | 1.87 | 2.35 | 19200 | 2.83 | 1.99 | 2651 | 0.54 | 1.44 | 18000 | 2.93 | 1.8 | 18571 | 2.99 | 1.82
01/05/23 | Live | Midea Electric Trading | COMFORT-AIRE |  | Singlezone Non-Ducted, Wall Placement | 208141189 |  | HRCU-A-CB-O | A-KMH24SU-1 | Mini-Splits | B-KMH24SV-1 |  | 13 | 21.5 | 12 | 13 | 21.5 | 11.4 | 9.2 | TRUE | TRUE | TRUE |  | 73 | 82 | 87 | TRUE | Integrated | 150.0 | 1.When the unit power is on/in heating mode,and if the outdoor temperature drops below 3oC for 30 seconds,after running for 25mins, the base pan heater will be actived for 5 minutes. 2. In defrost mode and the outdoor temperature lower 1oC for 10 seconds the base pan heater will be actived and will be 5 mins delay inactive after defrost. |  |  |  | R410A | USA, Canada | 8236 | 0.65 | 3.71 | 24000 | 1.85 | 3.8 | 26934 | 2.4 | 3.29 | 8222 | 0.53 | 4.55 | 26821 | 2.04 | 3.85 | 8673 | 0.71 | 3.58 | 29000 | 2.5 | 3.4 | 30995 | 2.7 | 3.36 | 5125 | 0.82 | 1.83 | 21200 | 2.16 | 2.88 | 24485 | 3.62 | 1.98 | 3589 | 0.78 | 1.35 | 25000 | 3.32 | 2.21 | 25423 | 4.12 | 1.81
01/05/23 | Live | Midea Electric Trading | COMFORT-AIRE |  | Singlezone Non-Ducted, Wall Placement | 207657389 |  | HRCU-A-CB-O | A-VMH24SV-1 | Mini-Splits | B-VMH24SV-1 |  | 13 | 21.5 | 12 | 13 | 21.5 | 11.4 | 9.2 | TRUE | TRUE | TRUE |  | 73 | 82 | 87 | TRUE | Integrated | 150.0 | 1.When the unit power is on/in heating mode,and if the outdoor temperature drops below 3oC for 30 seconds,after running for 25mins, the base pan heater will be actived for 5 minutes. 2. In defrost mode and the outdoor temperature lower 1oC for 10 seconds the base pan heater will be actived and will be 5 mins delay inactive after defrost. |  |  |  | R410A | USA, Canada | 8236 | 0.65 | 3.71 | 24000 | 1.85 | 3.8 | 26934 | 2.4 | 3.29 | 8222 | 0.53 | 4.55 | 26821 | 2.04 | 3.85 | 8673 | 0.71 | 3.58 | 29000 | 2.5 | 3.4 | 30995 | 2.7 | 3.36 | 5125 | 0.82 | 1.83 | 21200 | 2.16 | 2.88 | 24485 | 3.62 | 1.98 | 3589 | 0.78 | 1.35 | 25000 | 3.32 | 2.21 | 25423 | 4.12 | 1.81
01/05/23 | Live | Midea Electric Trading | COMFORT-AIRE |  | Singlezone Non-Ducted, Wall Placement | 208141178 |  | HRCU-A-CB-O | A-VMH24SU-1 | Mini-Splits | B-VMH24SV-1 |  | 13 | 21.5 | 12 | 13 | 21.5 | 11.4 | 9.2 | TRUE | TRUE | TRUE |  | 73 | 82 | 87 | TRUE | Integrated | 150.0 | 1.When the unit power is on/in heating mode,and if the outdoor temperature drops below 3oC for 30 seconds,after running for 25mins, the base pan heater will be actived for 5 minutes. 2. In defrost mode and the outdoor temperature lower 1oC for 10 seconds the base pan heater will be actived and will be 5 mins delay inactive after defrost. |  |  |  | R410A | USA, Canada | 8236 | 0.65 | 3.71 | 24000 | 1.85 | 3.8 | 26934 | 2.4 | 3.29 | 8222 | 0.53 | 4.55 | 26821 | 2.04 | 3.85 | 8673 | 0.71 | 3.58 | 29000 | 2.5 | 3.4 | 30995 | 2.7 | 3.36 | 5125 | 0.82 | 1.83 | 21200 | 2.16 | 2.88 | 24485 | 3.62 | 1.98 | 3589 | 0.78 | 1.35 | 25000 | 3.32 | 2.21 | 25423 | 4.12 | 1.81
01/05/23 | Live | Midea Electric Trading | COMFORT-AIRE |  | Singlezone Non-Ducted, Ceiling Placement | 210568241 |  | HRCU-A-CB-O | A-VMH09SV-1 | Mini-Splits | B-VMH09CU-1 |  | 13 | 20.5 | 10.8 | 13 | 20.5 | 10.3 | 7.8 | TRUE | TRUE | TRUE |  | 91 | 79 | 105 | TRUE |  | 150.0 | 1.When the unit power is on/in heating mode,and if the outdoor temperature drops below 3oC for 30 seconds,after running for 25mins, the base pan heater will be actived for 5 minutes. 2. In defrost mode and the outdoor temperature lower 1oC for 10 seconds the base pan heater will be actived and will be 5 mins delay inactive after defrost. |  |  |  | R410A | USA, Canada | 2700 | 0.14 | 5.65 | 9000 | 0.69 | 3.82 | 11000 | 1.15 | 2.8 | 2900 | 0.12 | 7.08 | 12000 | 0.76 | 4.63 | 2900 | 0.21 | 4.05 | 9800 | 0.93 | 3.09 | 13000 | 1.37 | 2.78 | 2000 | 0.2 | 2.93 | 9000 | 1.38 | 1.91 | 11000 | 1.91 | 1.69 | 1600 | 0.19 | 2.47 | 10000 | 1.63 | 1.8 | 10300 | 1.67 | 1.81 | -22 | 500 | 0.14 | 1.05 | 4400 | 1.27 | 1.02
01/05/23 | Live | Midea Electric Trading | COMFORT-AIRE |  | Singlezone Ducted, Compact Ducted | 210568245 |  | HRCU-A-CB | A-VMH09SV-1 | Mini-Splits | B-VMH09DU-1 |  | 14 | 23 | 12 | 13.2 | 20.2 | 12 | 9.5 | TRUE | TRUE | TRUE |  | 101 | 69 | 108 | TRUE |  | 150.0 | 1.When the unit power is on/in heating mode,and if the outdoor temperature drops below 3oC for 30 seconds,after running for 25mins, the base pan heater will be actived for 5 minutes. 2. In defrost mode and the outdoor temperature lower 1oC for 10 seconds the base pan heater will be actived and will be 5 mins delay inactive after defrost. |  |  |  | R410A | USA, Canada | 2400 | 0.18 | 3.91 | 9000 | 0.68 | 3.88 | 12500 | 1.15 | 3.19 | 2900 | 0.17 | 5 | 13000 | 0.81 | 4.7 | 2600 | 0.21 | 3.63 | 10000 | 0.87 | 3.37 | 15600 | 1.49 | 3.07 | 1800 | 0.18 | 2.93 | 10100 | 1.23 | 2.41 | 11600 | 1.79 | 1.9 | 1200 | 0.17 | 2.07 | 10800 | 1.67 | 1.9 | 10800 | 1.67 | 1.9 | -22 | 600 | 0.16 | 1.1 | 5000 | 1.4 | 1.05
01/05/23 | Live | Midea Electric Trading | COMFORT-AIRE |  | Singlezone Non-Ducted, Ceiling Placement | 210568240 |  | HRCU-A-CB-O | A-VMH12SV-1 | Mini-Splits | B-VMH12CU-1 |  | 12.7 | 21.5 | 10.6 | 12.7 | 22.3 | 10.2 | 8 | TRUE | TRUE | TRUE |  | 82 | 75 | 95 | TRUE |  | 150.0 | 1.When the unit power is on/in heating mode,and if the outdoor temperature drops below 3oC for 30 seconds,after running for 25mins, the base pan heater will be actived for 5 minutes. 2. In defrost mode and the outdoor temperature lower 1oC for 10 seconds the base pan heater will be actived and will be 5 mins delay inactive after defrost. |  |  |  | R410A | USA, Canada | 3400 | 0.18 | 5.54 | 12000 | 0.94 | 3.74 | 13700 | 1.35 | 2.97 | 3700 | 0.16 | 6.78 | 12900 | 0.71 | 5.32 | 3600 | 0.25 | 4.22 | 12000 | 1.08 | 3.26 | 15300 | 1.35 | 3.32 | 2300 | 0.21 | 3.21 | 9900 | 1.14 | 2.55 | 14000 | 1.79 | 2.29 | 1700 | 0.2 | 2.49 | 11300 | 1.75 | 1.89 | 11500 | 1.77 | 1.9 | -22 | 700 | 0.16 | 1.28 | 5800 | 1.45 | 1.17
01/05/23 | Live | Midea Electric Trading | COMFORT-AIRE |  | Singlezone Ducted, Compact Ducted | 210568246 |  | HRCU-A-CB | A-VMH12SV-1 | Mini-Splits | B-VMH12DU-1 |  | 13 | 21.5 | 11.5 | 11.7 | 19.5 | 10 | 8.2 | TRUE | TRUE | TRUE |  | 84 | 74 | 96 | TRUE |  | 150.0 | 1.When the unit power is on/in heating mode,and if the outdoor temperature drops below 3oC for 30 seconds,after running for 25mins, the base pan heater will be actived for 5 minutes. 2. In defrost mode and the outdoor temperature lower 1oC for 10 seconds the base pan heater will be actived and will be 5 mins delay inactive after defrost. |  |  |  | R410A | USA, Canada | 3000 | 0.25 | 3.52 | 12000 | 1.03 | 3.41 | 14400 | 1.35 | 3.13 | 3300 | 0.22 | 4.4 | 15000 | 1.05 | 4.19 | 3200 | 0.25 | 3.75 | 12500 | 1.03 | 3.56 | 16300 | 1.5 | 3.18 | 2400 | 0.23 | 3.06 | 10600 | 1.24 | 2.51 | 12600 | 1.89 | 1.95 | 1600 | 0.22 | 2.13 | 12100 | 1.81 | 1.96 | 12100 | 1.81 | 1.96 | -22 | 800 | 0.2 | 1.17 | 5500 | 1.5 | 1.07
01/05/23 | Live | Midea Electric Trading | COMFORT-AIRE |  | Singlezone Non-Ducted, Wall Placement | 210568242 |  | HRCU-A-CB-O | A-VMH12SV-1 | Mini-Splits | B-VMH12FU-1 |  | 13 | 23 | 11.5 | 13 | 23.6 | 10 | 8.1 | TRUE | TRUE | TRUE |  | 80 | 82 | 103 | TRUE |  | 150.0 | 1.When the unit power is on/in heating mode,and if the outdoor temperature drops below 3oC for 30 seconds,after running for 25mins, the base pan heater will be actived for 5 minutes. 2. In defrost mode and the outdoor temperature lower 1oC for 10 seconds the base pan heater will be actived and will be 5 mins delay inactive after defrost. |  |  |  | R410A | USA, Canada | 3200 | 0.16 | 5.86 | 12000 | 0.92 | 3.82 | 13000 | 1.31 | 2.91 | 3400 | 0.14 | 7.12 | 14000 | 0.71 | 5.78 | 3600 | 0.25 | 4.22 | 12000 | 1.09 | 3.23 | 15000 | 1.4 | 3.14 | 2300 | 0.2 | 3.37 | 9600 | 1.1 | 2.56 | 12900 | 1.72 | 2.2 | 1700 | 0.19 | 2.62 | 12000 | 1.86 | 1.89 | 12400 | 1.97 | 1.84 | -22 | 600 | 0.15 | 1.17 | 5800 | 1.57 | 1.08
01/05/23 | Live | Midea Electric Trading | COMFORT-AIRE |  | Singlezone Ducted, Compact Ducted | 210568239 |  | HRCU-A-CB | A-VMH18SV-1 | Mini-Splits | B-VMH18DU-1 |  | 12.5 | 19.6 | 11 | 11.7 | 18 | 9.5 | 7.5 | TRUE | TRUE | TRUE |  | 78 | 80 | 93 | TRUE |  | 150.0 | 1.When the unit power is on/in heating mode,and if the outdoor temperature drops below 3oC for 30 seconds,after running for 25mins, the base pan heater will be actived for 5 minutes. 2. In defrost mode and the outdoor temperature lower 1oC for 10 seconds the base pan heater will be actived and will be 5 mins delay inactive after defrost. |  |  |  | R410A | USA, Canada | 5600 | 0.45 | 3.65 | 17000 | 1.45 | 3.44 | 18800 | 1.9 | 2.9 | 6400 | 0.42 | 4.47 | 22000 | 1.6 | 4.03 | 7000 | 0.6 | 3.42 | 19000 | 1.9 | 2.93 | 22000 | 2.25 | 2.87 | 5000 | 0.56 | 2.62 | 15000 | 1.94 | 2.27 | 19000 | 2.75 | 2.02 | 3800 | 0.54 | 2.06 | 17700 | 2.8 | 1.85 | 17700 | 2.8 | 1.85 | -22 | 2100 | 0.43 | 1.43 | 9000 | 1.76 | 1.5
01/05/23 | Live | Midea Electric Trading | COMFORT-AIRE |  | Singlezone Non-Ducted, Floor Placement | 210568237 |  | HRCU-A-CB-O | A-VMH18SV-1 | Mini-Splits | B-VMH18UU-1 |  | 12.5 | 20.2 | 10.6 | 12.5 | 20.5 | 9.8 | 7.5 | TRUE | TRUE | TRUE |  | 66 | 79 | 94 | TRUE |  | 150.0 | 1.When the unit power is on/in heating mode,and if the outdoor temperature drops below 3oC for 30 seconds,after running for 25mins, the base pan heater will be actived for 5 minutes. 2. In defrost mode and the outdoor temperature lower 1oC for 10 seconds the base pan heater will be actived and will be 5 mins delay inactive after defrost. |  |  |  | R410A | USA, Canada | 5000 | 0.27 | 5.43 | 17000 | 1.36 | 3.66 | 19900 | 1.94 | 3.01 | 5500 | 0.24 | 6.72 | 23500 | 1.3 | 5.3 | 5400 | 0.41 | 3.86 | 18000 | 1.75 | 3.01 | 21500 | 2.2 | 2.86 | 3000 | 0.28 | 3.14 | 12000 | 1.53 | 2.3 | 17000 | 2.62 | 1.9 | 1900 | 0.26 | 2.14 | 16800 | 2.65 | 1.86 | 17000 | 2.85 | 1.75 | -22 | 900 | 0.21 | 1.26 | 8300 | 2.25 | 1.08
01/05/23 | Live | Midea Electric Trading | COMFORT-AIRE |  | Singlezone Non-Ducted, Ceiling Placement | 210568238 |  | HRCU-A-CB-O | A-VMH18SV-1 | Mini-Splits | B-VMH18CU-1 |  | 12.5 | 20 | 10.3 | 12.5 | 20 | 9.5 | 7.8 | TRUE | TRUE | TRUE |  | 91 | 76 | 94 | TRUE |  | 150.0 | 1.When the unit power is on/in heating mode,and if the outdoor temperature drops below 3oC for 30 seconds,after running for 25mins, the base pan heater will be actived for 5 minutes. 2. In defrost mode and the outdoor temperature lower 1oC for 10 seconds the base pan heater will be actived and will be 5 mins delay inactive after defrost. |  |  |  | R410A | USA, Canada | 4200 | 0.22 | 5.59 | 16000 | 1.28 | 3.66 | 17000 | 1.8 | 2.77 | 4500 | 0.2 | 6.59 | 18000 | 1.55 | 3.4 | 5100 | 0.39 | 3.83 | 17000 | 1.69 | 2.95 | 21000 | 2.4 | 2.56 | 3800 | 0.33 | 3.37 | 15600 | 2.04 | 2.24 | 20000 | 3.3 | 1.78 | 3200 | 0.31 | 3.03 | 16000 | 2.68 | 1.75 | 16000 | 2.68 | 1.75 | -22 | 1000 | 0.21 | 1.4 | 8800 | 2.03 | 1.27
01/05/23 | Live | Midea Electric Trading | COMFORT-AIRE |  | Singlezone Non-Ducted, Floor Placement | 210568244 |  | HRCU-A-CB-O | A-VMH24SV-1 | Mini-Splits | B-VMH24UU-1 |  | 11.5 | 20.2 | 11.6 | 11.7 | 20.5 | 11 | 9 | TRUE | TRUE | TRUE |  | 76 | 81 | 100 | TRUE |  | 150.0 | 1.When the unit power is on/in heating mode,and if the outdoor temperature drops below 3oC for 30 seconds,after running for 25mins, the base pan heater will be actived for 5 minutes. 2. In defrost mode and the outdoor temperature lower 1oC for 10 seconds the base pan heater will be actived and will be 5 mins delay inactive after defrost. |  |  |  | R410A | USA, Canada | 6700 | 0.38 | 5.17 | 24000 | 2.05 | 3.43 | 26800 | 2.4 | 3.27 | 7300 | 0.34 | 6.29 | 28900 | 2.23 | 3.8 | 7500 | 0.47 | 4.68 | 25000 | 2.06 | 3.56 | 30500 | 2.5 | 3.58 | 4700 | 0.4 | 3.44 | 19000 | 2.11 | 2.64 | 28000 | 3.9 | 2.1 | 3400 | 0.38 | 2.62 | 25000 | 3.49 | 2.1 | 25000 | 3.49 | 2.1 | -22 | 1500 | 0.34 | 1.29 | 12800 | 3.12 | 1.2
01/05/23 | Live | Midea Electric Trading | COMFORT-AIRE |  | Singlezone Ducted, Compact Ducted | 210568243 |  | HRCU-A-CB | A-VMH24SV-1 | Mini-Splits | B-VMH24DU-1 |  | 12.5 | 20.6 | 12.6 | 12 | 19.2 | 10.5 | 8.8 | TRUE | TRUE | TRUE |  | 84 | 88 | 108 | TRUE |  | 150.0 | 1.When the unit power is on/in heating mode,and if the outdoor temperature drops below 3oC for 30 seconds,after running for 25mins, the base pan heater will be actived for 5 minutes. 2. In defrost mode and the outdoor temperature lower 1oC for 10 seconds the base pan heater will be actived and will be 5 mins delay inactive after defrost. |  |  |  | R410A | USA, Canada | 6500 | 0.52 | 3.66 | 24000 | 2 | 3.52 | 27800 | 2.4 | 3.39 | 7200 | 0.43 | 4.91 | 28600 | 2.24 | 3.74 | 7500 | 0.58 | 3.79 | 25000 | 2.22 | 3.3 | 30400 | 2.8 | 3.18 | 6000 | 0.57 | 3.08 | 21000 | 2.33 | 2.64 | 24000 | 2.93 | 2.4 | 5200 | 0.54 | 2.82 | 27000 | 3.96 | 2 | 27000 | 3.96 | 2 | -22 | 2500 | 0.5 | 1.47 | 11000 | 2.6 | 1.24
01/05/23 | Live | Midea Electric Trading | COMFORT-AIRE |  | Singlezone Non-Ducted, Wall Placement | 207657385 |  | HRCU-A-CB-O | A-VMH06SV-1 | Mini-Splits | B-VMH06SV-1 |  | 15.8 | 26.5 | 14 | 15.8 | 26.5 | 13.6 | 10 | TRUE | TRUE | TRUE |  | 121 | 64 | 122 | TRUE | Integrated | 150.0 | 1.When the unit power is on/in heating mode,and if the outdoor temperature drops below 3oC for 30 seconds,after running for 25mins, the base pan heater will be actived for 5 minutes. 2. In defrost mode and the outdoor temperature lower 1oC for 10 seconds the base pan heater will be actived and will be 5 mins delay inactive after defrost. |  |  |  | R410A | USA, Canada | 3388 | 0.38 | 2.61 | 6000 | 0.38 | 4.63 | 12402 | 0.97 | 3.75 | 3268 | 0.11 | 8.71 | 11242 | 0.6 | 5.49 | 3565 | 0.24 | 4.35 | 7000 | 0.52 | 3.95 | 13241 | 1.04 | 3.73 | 2108 | 0.27 | 2.29 | 8500 | 0.86 | 2.9 | 10041 | 1.2 | 2.45 | 2105 | 0.34 | 1.81 | 7500 | 1.05 | 2.09 | 8581 | 1.15 | 2.19
01/05/23 | Live | Midea Electric Trading | COMFORT-AIRE |  | Singlezone Non-Ducted, Wall Placement | 207657392 |  | HRCU-A-CB-O | A-VMH24SV-1 | Mini-Splits | B-VMH24CV-1 |  | 11 | 20.2 | 11.6 | 11 | 20.5 | 11.5 | 9.2 | TRUE | TRUE | TRUE |  | 84 | 96 | 104 | TRUE | Integrated | 150.0 | 1.When the unit power is on/in heating mode,and if the outdoor temperature drops below 3oC for 30 seconds,after running for 25mins, the base pan heater will be actived for 5 minutes. 2. In defrost mode and the outdoor temperature lower 1oC for 10 seconds the base pan heater will be actived and will be 5 mins delay inactive after defrost. |  |  |  | R410A | USA, Canada | 6200 | 0.38 | 4.78 | 24000 | 2.18 | 3.23 | 25000 | 2.56 | 2.86 | 6700 | 0.34 | 5.78 | 28400 | 2.08 | 4 | 7500 | 0.48 | 4.58 | 25000 | 2.09 | 3.51 | 27000 | 2.81 | 2.82 | 5800 | 0.4 | 4.25 | 21000 | 2.33 | 2.64 | 24000 | 3.24 | 2.17 | 5200 | 0.38 | 4.01 | 25800 | 3.78 | 2 | 26000 | 3.9 | 1.95 | -22 | 2100 | 0.34 | 1.81 | 20000 | 3.9 | 1.5
01/05/23 | Live | Midea Electric Trading | COMFORT-AIRE |  | Singlezone Non-Ducted, Wall Placement | 207691818 |  | HRCU-A-CB-O | A-DVH09SH-0 | Mini-Splits | B-DVH09SH-0 |  | 12.5 | 20.5 | 10 | 12.5 | 21.5 | 9 | 6.9 | TRUE | FALSE | FALSE |  | 68 | 59 | 66 | TRUE | Integrated | 150.0 | 1.When the unit power is on/in heating mode,and if the outdoor temperature drops below 3oC for 30 seconds,after running for 25mins, the base pan heater will be actived for 5 minutes. 2. In defrost mode and the outdoor temperature lower 1oC for 10 seconds the base pan heater will be actived and will be 5 mins delay inactive after defrost. |  |  |  | R410A | USA, Canada | 2700 | 0.22 | 3.6 | 9000 | 0.72 | 3.66 | 11184 | 1.2 | 2.73 | 2076 | 0.13 | 4.68 | 10037 | 0.72 | 4.09 | 4036 | 0.36 | 3.29 | 10000 | 1 | 2.93 | 11186 | 1.2 | 2.73 | 1724 | 0.4 | 1.26 | 6800 | 0.81 | 2.46 | 8044 | 1.11 | 2.12 | 1400 | 0.41 | 1 |  |  |  | 6601 | 1.01 | 1.92
01/05/23 | Live | Midea Electric Trading | COMFORT-AIRE |  | Singlezone Non-Ducted, Wall Placement | 207691820 |  | HRCU-A-CB-O | A-DVH09SH-1 | Mini-Splits | B-DVH09SH-1 |  | 12.6 | 21.5 | 10 | 12.6 | 21.7 | 9.1 | 6.9 | TRUE | FALSE | FALSE |  | 69 | 62 | 64 | TRUE |  | 150.0 | 1.When the unit power is on/in heating mode,and if the outdoor temperature drops below 3oC for 30 seconds,after running for 25mins, the base pan heater will be actived for 5 minutes. 2. In defrost mode and the outdoor temperature lower 1oC for 10 seconds the base pan heater will be actived and will be 5 mins delay inactive after defrost. |  |  |  | R410A | USA, Canada | 2900 | 0.22 | 3.86 | 9000 | 0.71 | 3.71 | 10200 | 0.94 | 3.18 | 2200 | 0.1 | 6.45 | 10000 | 0.69 | 4.25 | 2200 | 0.19 | 3.39 | 10000 | 0.89 | 3.29 | 10200 | 1.16 | 2.58 | 2400 | 0.38 | 1.85 | 6900 | 0.8 | 2.53 | 7500 | 1.09 | 2.02 | 1700 | 0.44 | 1.13 |  |  |  | 6400 | 0.96 | 1.95
01/05/23 | Live | Midea Electric Trading | COMFORT-AIRE |  | Singlezone Non-Ducted, Wall Placement | 207691822 |  | HRCU-A-CB-O | A-DVH18SH-1 | Mini-Splits | B-DVH18SH-1 |  | 10.5 | 19 | 10 | 10.5 | 19 | 8.7 | 6.8 | FALSE | FALSE | FALSE |  | 61 | 58 | 64 | TRUE | Integrated | 150.0 | 1.When the unit power is on/in heating mode,and if the outdoor temperature drops below 3oC for 30 seconds,after running for 25mins, the base pan heater will be actived for 5 minutes. 2. In defrost mode and the outdoor temperature lower 1oC for 10 seconds the base pan heater will be actived and will be 5 mins delay inactive after defrost. |  |  |  | R410A | USA, Canada | 3060 | 0.24 | 3.74 | 18000 | 1.71 | 3.08 | 18900 | 1.82 | 3.04 | 4240 | 0.17 | 7.31 | 18800 | 1.27 | 4.34 | 3230 | 0.27 | 3.51 | 18800 | 1.88 | 2.93 | 20570 | 1.88 | 3.21 | 2000 | 0.31 | 1.89 | 11500 | 1.31 | 2.57 | 14370 | 1.69 | 2.49 | 3200 | 0.52 | 1.8 |  |  |  | 12050 | 1.62 | 2.18
01/27/23 | Live | Midea Electric Trading | COMFORT-AIRE |  | Multizone All Ducted | 207657609 |  | HMSV-A-CB | A-VMH18DV-1 | Ducted Indoor Units |  |  | 11.5 | 19 | 9.8 | 12 | 19 | 9.3 | 7.5 | TRUE | TRUE | TRUE |  | 80 | 83 | 100 | TRUE | Integrated | 150.0 | 1.When the unit power is on/in heating mode,and if the outdoor temperature drops below 3oC for 30 seconds,after running for 25mins, the base pan heater will be actived for 5 minutes. 2. In defrost mode and the outdoor temperature lower 1oC for 10 seconds the base pan heater will be actived and will be 5 mins delay inactive after defrost. |  |  |  | R410A | USA, Canada | 5400 | 0.4 | 3.96 | 19000 | 1.58 | 3.52 | 22000 | 2.1 | 3.07 | 5800 | 0.4 | 4.25 | 30000 | 2.4 | 3.66 | 5700 | 0.35 | 4.77 | 20000 | 1.6 | 3.66 | 24000 | 2.4 | 2.93 | 3800 | 0.4 | 2.78 | 16000 | 1.8 | 2.61 | 19000 | 2.5 | 2.23 | 3500 | 0.45 | 2.28 | 19000 | 3.01 | 1.85 | 20000 | 3.01 | 1.95
01/27/23 | Live | Midea Electric Trading | COMFORT-AIRE |  | Multizone All Non-Ducted | 207657612 |  | HMSV-A-CB | A-VMH28TV-1 | Non-Ducted Indoor Units |  |  | 12.5 | 22.5 | 11.3 | 12.5 | 23 | 10.6 | 8.1 | TRUE | TRUE | TRUE |  | 95 | 70 | 90 | TRUE | Integrated | 150.0 | 1.When the unit power is on/in heating mode,and if the outdoor temperature drops below 3oC for 30 seconds,after running for 25mins, the base pan heater will be actived for 5 minutes. 2. In defrost mode and the outdoor temperature lower 1oC for 10 seconds the base pan heater will be actived and will be 5 mins delay inactive after defrost. |  |  |  | R410A | USA, Canada | 7200 | 0.5 | 4.22 | 28000 | 2.24 | 3.66 | 32000 | 3.3 | 2.84 | 8000 | 0.5 | 4.69 | 36000 | 2.7 | 3.91 | 8400 | 0.5 | 4.92 | 28000 | 2.24 | 3.66 | 36000 | 3.8 | 2.78 | 6000 | 0.6 | 2.93 | 26600 | 3.39 | 2.3 | 27200 | 3.6 | 2.21 | 5400 | 0.65 | 2.43 | 25000 | 4.07 | 1.8 | 25200 | 4.07 | 1.81
01/27/23 | Live | Midea Electric Trading | COMFORT-AIRE |  | Multizone All Ducted | 207657613 |  | HMSV-A-CB | A-VMH28TV-1 | Ducted Indoor Units |  |  | 11.5 | 20 | 10.1 | 11.7 | 20 | 9.5 | 7.5 | TRUE | TRUE | TRUE |  | 96 | 70 | 90 | TRUE | Integrated | 150.0 | 1.When the unit power is on/in heating mode,and if the outdoor temperature drops below 3oC for 30 seconds,after running for 25mins, the base pan heater will be actived for 5 minutes. 2. In defrost mode and the outdoor temperature lower 1oC for 10 seconds the base pan heater will be actived and will be 5 mins delay inactive after defrost. |  |  |  | R410A | USA, Canada | 7200 | 0.5 | 4.22 | 28000 | 2.39 | 3.43 | 32000 | 3.3 | 2.84 | 8000 | 0.5 | 4.69 | 36000 | 2.7 | 3.91 | 8400 | 0.5 | 4.92 | 28000 | 2.33 | 3.52 | 36000 | 3.8 | 2.78 | 6000 | 0.6 | 2.93 | 27000 | 3.44 | 2.3 | 27200 | 3.6 | 2.21 | 5400 | 0.65 | 2.43 | 25000 | 4.07 | 1.8 | 25200 | 4.07 | 1.81
01/27/23 | Live | Midea Electric Trading | COMFORT-AIRE |  | Multizone All Non-Ducted | 207657617 |  | HMSV-A-CB | A-VMH48PV-1 | Non-Ducted Indoor Units |  |  | 11.6 | 21.5 | 11 | 11.7 | 21.8 | 9.8 | 7.6 | TRUE | TRUE | TRUE |  | 73 | 79 | 93 | TRUE | Integrated | 150.0 | 1.When the unit power is on/in heating mode,and if the outdoor temperature drops below 3oC for 30 seconds,after running for 25mins, the base pan heater will be actived for 5 minutes. 2. In defrost mode and the outdoor temperature lower 1oC for 10 seconds the base pan heater will be actived and will be 5 mins delay inactive after defrost. |  |  |  | R410A | USA, Canada | 12000 | 0.8 | 4.4 | 48000 | 4.1 | 3.43 | 48500 | 4.7 | 3.02 | 14000 | 0.9 | 4.56 | 51000 | 4 | 3.74 | 13000 | 0.8 | 4.76 | 49000 | 3.78 | 3.8 | 58000 | 5.5 | 3.09 | 12000 | 1.2 | 2.93 | 36000 | 4.59 | 2.3 | 45000 | 6 | 2.2 | 10000 | 1.4 | 2.09 | 45000 | 6.59 | 2 | 46000 | 6.59 | 2.05
01/27/23 | Live | Midea Electric Trading | COMFORT-AIRE |  | Multizone All Ducted | 207657618 |  | HMSV-A-CB | A-VMH48PV-1 | Ducted Indoor Units |  |  | 11.4 | 20.2 | 10.5 | 11.7 | 20.9 | 8.9 | 7.4 | TRUE | TRUE | TRUE |  | 73 | 79 | 93 | TRUE | Integrated | 150.0 | 1.When the unit power is on/in heating mode,and if the outdoor temperature drops below 3oC for 30 seconds,after running for 25mins, the base pan heater will be actived for 5 minutes. 2. In defrost mode and the outdoor temperature lower 1oC for 10 seconds the base pan heater will be actived and will be 5 mins delay inactive after defrost. |  |  |  | R410A | USA, Canada | 12000 | 0.8 | 4.4 | 47000 | 4.02 | 3.43 | 48500 | 4.7 | 3.02 | 14000 | 0.9 | 4.56 | 51000 | 4 | 3.74 | 13000 | 0.8 | 4.76 | 49000 | 3.9 | 3.68 | 58000 | 5.5 | 3.09 | 12000 | 1.2 | 2.93 | 36000 | 4.59 | 2.3 | 45000 | 6 | 2.2 | 10000 | 1.4 | 2.09 | 42500 | 6.23 | 2 | 46000 | 6.23 | 2.16
01/27/23 | Live | Midea Electric Trading | COMFORT-AIRE |  | Multizone All Non-Ducted | 207657610 |  | HMSV-A-CB | A-VMH18DV-1 | Non-Ducted Indoor Units |  |  | 12.5 | 22 | 10.2 | 12.5 | 22 | 9.8 | 7.7 | TRUE | TRUE | TRUE |  | 75 | 83 | 100 | TRUE | Integrated | 150.0 | 1.When the unit power is on/in heating mode,and if the outdoor temperature drops below 3oC for 30 seconds,after running for 25mins, the base pan heater will be actived for 5 minutes. 2. In defrost mode and the outdoor temperature lower 1oC for 10 seconds the base pan heater will be actived and will be 5 mins delay inactive after defrost. |  |  |  | R410A | USA, Canada | 5400 | 0.4 | 3.96 | 19000 | 1.52 | 3.66 | 22000 | 2.1 | 3.07 | 5800 | 0.4 | 4.25 | 30000 | 2.4 | 3.66 | 5700 | 0.35 | 4.77 | 20000 | 1.72 | 3.41 | 24000 | 2.4 | 2.93 | 3800 | 0.4 | 2.78 | 15000 | 1.76 | 2.5 | 19000 | 2.5 | 2.23 | 3500 | 0.45 | 2.28 | 19700 | 3.04 | 1.9 | 20000 | 3.04 | 1.93
02/01/23 | Live | Midea Electric Trading | COMFORT-AIRE |  | Multizone All Non-Ducted | 207657615 |  | HMSV-A-CB | A-VMH36QV-1 | Non-Ducted Indoor Units |  |  | 13.6 | 21.8 | 11 | 13.6 | 22.2 | 10.3 | 8.3 | TRUE | TRUE | TRUE |  | 89 | 81 | 97 | TRUE | Integrated | 150.0 | 1.When the unit power is on/in heating mode,and if the outdoor temperature drops below 3oC for 30 seconds,after running for 25mins, the base pan heater will be actived for 5 minutes. 2. In defrost mode and the outdoor temperature lower 1oC for 10 seconds the base pan heater will be actived and will be 5 mins delay inactive after defrost. |  |  |  | R410A | USA, Canada | 9000 | 0.6 | 4.4 | 36000 | 2.65 | 3.98 | 44000 | 4.6 | 2.8 | 9600 | 0.6 | 4.69 | 48000 | 4.1 | 3.43 | 10000 | 0.6 | 4.88 | 37000 | 2.78 | 3.9 | 44000 | 4.5 | 2.87 | 8000 | 0.8 | 2.93 | 33000 | 4.03 | 2.4 | 35200 | 5.5 | 1.88 | 7200 | 1.1 | 1.92 | 36000 | 5.55 | 1.9 | 36600 | 5.55 | 1.93
04/26/23 | Live | Midea Electric Trading | COMFORT-AIRE |  | Singlezone Ducted, Centrally Ducted | 210568231 |  | HRCU-A-CB | A-VCD18SA-1 |  | B-VCD18SA-1 |  | 12.5 | 20 | 11 | 12.4 | 18 | 9.3 | 7.6 | TRUE | TRUE | TRUE |  | 71 | 88 | 98 | FALSE |  | 150 | 1.When the unit power is on/in heating mode,and if the outdoor temperature drops below 3oC for 30 seconds,after running for 25mins, the base pan heater will be actived for 5 minutes. 2. In defrost mode and the outdoor temperature lower 1oC for 10 seconds the base pan heater will be actived and will be 5 mins delay inactive after defrost. |  |  |  | R410A | USA, Canada | 6880 | 0.43 | 4.69 | 18000 | 1.45 | 3.64 | 21000 | 1.89 | 3.26 | 6933 | 0.31 | 6.55 | 20454 | 1.32 | 4.54 | 6800 | 0.38 | 5.24 | 19000 | 1.53 | 3.64 | 21000 | 1.92 | 3.21 | 7133 | 0.57 | 3.67 | 13500 | 1.52 | 2.6 | 21000 | 2.78 | 2.21 | 5400 | 0.37 | 4.28 | 16500 | 2.37 | 2.04 | 18629 | 2.68 | 2.04 | -22 | 5200 | 0.35 | 4.35 | 10500 | 2.01 | 1.53
05/26/23 | Live | Midea Electric Trading | COMFORT-AIRE | A series | Singlezone Ducted, Centrally Ducted | 210568233 |  | HRCU-A-CB | A-VCD24SA-1 |  | B-VCD24SA-1 |  | 12.5 | 20 | 12 | 11.7 | 17.4 | 10 | 8 | TRUE | TRUE | TRUE |  | 80 | 77 | 100 | TRUE | Integrated | 150 | 1.When the unit power is on/in heating mode,and if the outdoor temperature drops below 3oC for 30 seconds,after running for 25mins, the base pan heater will be actived for 5 minutes. 2. In defrost mode and the outdoor temperature lower 1oC for 10 seconds the base pan heater will be actived and will be 5 mins delay inactive after defrost. |  |  |  | R410A | USA, Canada | 8900 | 0.62 | 4.21 | 24000 | 2.05 | 3.43 | 27000 | 2.45 | 3.23 | 8100 | 0.38 | 6.25 | 27000 | 1.93 | 4.1 | 7100 | 0.4 | 5.2 | 24000 | 2.1 | 3.35 | 31000 | 2.9 | 3.13 | 8333 | 0.68 | 3.59 | 19200 | 2.25 | 2.5 | 26400 | 3.62 | 2.14 | 6000 | 0.52 | 3.38 | 22600 | 3.47 | 1.91 | 24071 | 3.69 | 1.91 | -22 | 5800 | 0.5 | 3.4 | 13400 | 2.79 | 1.41
05/26/23 | Live | Midea Electric Trading | COMFORT-AIRE | A series | Singlezone Ducted, Centrally Ducted | 210568226 |  | HRCU-A-CB | A-VCD30SA-1 |  | B-VCD30SA-1 |  | 11 | 18 | 10.5 | 10 | 16.2 | 8.9 | 7 | TRUE | TRUE | TRUE |  | 63 | 69 | 78 | TRUE | Integrated | 150 | 1.When the unit power is on/in heating mode,and if the outdoor temperature drops below 3oC for 30 seconds,after running for 25mins, the base pan heater will be actived for 5 minutes. 2. In defrost mode and the outdoor temperature lower 1oC for 10 seconds the base pan heater will be actived and will be 5 mins delay inactive after defrost. |  |  |  | R410A | USA, Canada | 10000 | 0.72 | 4.07 | 30000 | 3 | 2.93 | 33600 | 3.56 | 2.77 | 11600 | 0.57 | 5.96 | 30600 | 2.3 | 3.9 | 8500 | 0.5 | 4.98 | 33000 | 2.93 | 3.3 | 37000 | 3.55 | 3.05 | 10000 | 0.82 | 3.57 | 21000 | 2.63 | 2.34 | 28600 | 3.99 | 2.1 | 7600 | 0.72 | 3.09 | 24000 | 3.91 | 1.8 | 25757 | 4.19 | 1.8 | -22 | 7400 | 0.7 | 3.1 | 13700 | 3.46 | 1.16
05/26/23 | Live | Midea Electric Trading | COMFORT-AIRE | A series | Singlezone Ducted, Centrally Ducted | 210568227 |  | HRCU-A-CB | A-VCD36SA-1 |  | B-VCD36SA-1 |  | 10.5 | 18 | 10.5 | 10 | 16 | 9.5 | 7.8 | TRUE | TRUE | TRUE |  | 76 | 64 | 92 | TRUE | Integrated | 150 | 1.When the unit power is on/in heating mode,and if the outdoor temperature drops below 3oC for 30 seconds,after running for 25mins, the base pan heater will be actived for 5 minutes. 2. In defrost mode and the outdoor temperature lower 1oC for 10 seconds the base pan heater will be actived and will be 5 mins delay inactive after defrost. |  |  |  | R410A | USA, Canada | 13000 | 1.03 | 3.7 | 36000 | 3.6 | 2.93 | 47400 | 5.75 | 2.42 | 12000 | 0.63 | 5.58 | 40000 | 3.1 | 3.78 | 11000 | 0.69 | 4.67 | 40000 | 3.45 | 3.4 | 57200 | 5.7 | 2.94 | 15000 | 1.23 | 3.57 | 30400 | 3.62 | 2.46 | 47000 | 7.25 | 1.9 | 12500 | 1.2 | 3.05 | 34400 | 5.12 | 1.97 | 36876 | 5.51 | 1.96 | -22 | 12300 | 1.18 | 3.05 | 21500 | 5 | 1.26
05/26/23 | Live | Midea Electric Trading | COMFORT-AIRE | A series | Singlezone Ducted, Centrally Ducted | 210568232 |  | HRCU-A-CB | A-VCD48SA-1 |  | B-VCD48SA-1 |  | 8.5 | 16 | 10 | 8.2 | 15.6 | 9.4 | 7.7 | TRUE | TRUE | FALSE |  | 72 | 83 | 92 | TRUE | Integrated | 150 | 1.When the unit power is on/in heating mode,and if the outdoor temperature drops below 3oC for 30 seconds,after running for 25mins, the base pan heater will be actived for 5 minutes. 2. In defrost mode and the outdoor temperature lower 1oC for 10 seconds the base pan heater will be actived and will be 5 mins delay inactive after defrost. |  |  |  | R410A | USA, Canada | 13500 | 1.23 | 3.22 | 47000 | 5.73 | 2.4 | 48000 | 5.87 | 2.4 | 16200 | 0.98 | 4.84 | 50000 | 4.34 | 3.38 | 11000 | 0.83 | 3.88 | 50000 | 4.64 | 3.16 | 55000 | 5.7 | 2.83 | 16000 | 1.33 | 3.53 | 36000 | 4.47 | 2.36 | 48000 | 6.86 | 2.05 | 14300 | 1.5 | 2.79 | 46000 | 7.1 | 1.9 | 46000 | 7.1 | 1.9 | -22 | 14100 | 1.48 | 2.79 | 24500 | 5.24 | 1.37
05/26/23 | Live | Midea Electric Trading | COMFORT-AIRE | A series | Singlezone Ducted, Centrally Ducted | 208136323 |  | HRCU-A-CB | A-VMH24SV-1 |  | B-VMH24AV-1 |  | 12.5 | 21 | 11.6 | 11.7 | 18.4 | 9.3 | 7.5 | TRUE | TRUE | TRUE |  | 65 | 83 | 93 | TRUE | Integrated | 150 | 1.When the unit power is on/in heating mode,and if the outdoor temperature drops below 3oC for 30 seconds,after running for 25mins, the base pan heater will be actived for 5 minutes. 2. In defrost mode and the outdoor temperature lower 1oC for 10 seconds the base pan heater will be actived and will be 5 mins delay inactive after defrost. |  |  |  | R410A | USA, Canada | 7500 | 0.48 | 4.58 | 23000 | 1.97 | 3.42 | 26000 | 2.6 | 2.93 | 8500 | 0.4 | 6.23 | 28000 | 2.06 | 3.98 | 8600 | 0.55 | 4.58 | 26000 | 2.18 | 3.5 | 29000 | 2.6 | 3.27 | 6000 | 0.58 | 3.03 | 16900 | 2.06 | 2.4 | 25000 | 3.3 | 2.22 | 6000 | 0.73 | 2.41 | 21200 | 3.27 | 1.9 | 24252 | 3.74 | 1.9 | -22 | 5800 | 0.71 | 2.39 | 10900 | 2.37 | 1.35
05/26/23 | Live | Midea Electric Trading | COMFORT-AIRE | A series | Singlezone Ducted, Centrally Ducted | 208136322 |  | HRCU-A-CB | A-VMH18SV-1 |  | B-VMH18AV-1 |  | 12.5 | 20 | 10.8 | 11.7 | 17.6 | 9.6 | 8.1 | TRUE | TRUE | TRUE |  | 81 | 87 | 96 | TRUE | Integrated | 150 | 1.When the unit power is on/in heating mode,and if the outdoor temperature drops below 3oC for 30 seconds,after running for 25mins, the base pan heater will be actived for 5 minutes. 2. In defrost mode and the outdoor temperature lower 1oC for 10 seconds the base pan heater will be actived and will be 5 mins delay inactive after defrost. |  |  |  | R410A | USA, Canada | 6800 | 0.42 | 4.74 | 18000 | 1.54 | 3.43 | 20000 | 1.9 | 3.08 | 6700 | 0.29 | 6.77 | 23000 | 1.3 | 5.19 | 6000 | 0.38 | 4.63 | 19000 | 1.64 | 3.4 | 21000 | 1.77 | 3.48 | 5000 | 0.45 | 3.26 | 15400 | 1.67 | 2.7 | 18200 | 2.49 | 2.14 | 5400 | 0.6 | 2.64 | 17000 | 2.49 | 2 | 18295 | 2.68 | 2 | -22 | 5200 | 0.58 | 2.63 | 10100 | 1.95 | 1.52
05/26/23 | Live | Midea Electric Trading | COMFORT-AIRE | A series | Singlezone Ducted, Centrally Ducted | 210568228 |  | HRCU-A-CB | A-VCD60SA-1 |  | B-VCD60SA-1 |  | 9 | 16.4 | 10.5 | 8.8 | 15.3 | 9.4 | 7.6 | TRUE | TRUE | FALSE |  | 71 | 78 | 92 | TRUE | Integrated | 150 | 1.When the unit power is on/in heating mode,and if the outdoor temperature drops below 3oC for 30 seconds,after running for 25mins, the base pan heater will be actived for 5 minutes. 2. In defrost mode and the outdoor temperature lower 1oC for 10 seconds the base pan heater will be actived and will be 5 mins delay inactive after defrost. |  |  |  | R410A | USA, Canada | 14000 | 1.28 | 3.21 | 55000 | 6.25 | 2.58 | 56000 | 6.45 | 2.54 | 18600 | 1.36 | 4.01 | 59000 | 5.46 | 3.17 | 13400 | 1.05 | 3.74 | 59000 | 5.06 | 3.42 | 69000 | 7.22 | 2.8 | 17000 | 1.43 | 3.48 | 42000 | 4.73 | 2.6 | 52500 | 6.69 | 2.3 | 15100 | 1.75 | 2.53 | 48500 | 7.44 | 1.91 | 54356 | 8.34 | 1.91 | -22 | 14900 | 1.73 | 2.52 | 29900 | 6.49 | 1.35
05/26/23 | Live | Midea Electric Trading | COMFORT-AIRE | A series | Singlezone Ducted, Centrally Ducted | 210568230 |  | HRCU-A-C | A-VCD18SA-1 |  | MCD18/24B1A |  | 11.6 | 15.6 | 8.8 | 11.7 | 16.5 | 9.5 | 7.8 | TRUE | TRUE | TRUE |  | 77 | 63 | 78 | TRUE | Integrated | 150 | 1.When the unit power is on/in heating mode,and if the outdoor temperature drops below 3oC for 30 seconds,after running for 25mins, the base pan heater will be actived for 5 minutes. 2. In defrost mode and the outdoor temperature lower 1oC for 10 seconds the base pan heater will be actived and will be 9 mins delay inactive after defrost. |  |  |  | R410A | USA, Canada | 5500 | 0.35 | 4.61 | 18000 | 1.54 | 3.43 | 22000 | 2.1 | 3.07 | 6100 | 0.33 | 5.42 | 24000 | 1.52 | 4.63 | 5900 | 0.41 | 4.22 | 19000 | 1.66 | 3.35 | 23600 | 2.2 | 3.14 | 4300 | 0.52 | 2.42 | 14700 | 1.66 | 2.6 | 17400 | 2.11 | 2.42 | 3800 | 0.49 | 2.27 | 15000 | 2 | 2.2 | 15000 | 2 | 2.2 | -13 | 3000 | 0.5 | 1.76 | 12500 | 2.04 | 1.8
05/26/23 | Live | Midea Electric Trading | COMFORT-AIRE | A series | Singlezone Ducted, Centrally Ducted | 210568229 |  | HRCU-A-C | A-VCD24SA-1 |  | MCD18/24B1A |  | 11 | 16 | 9.5 | 10.7 | 16.8 | 9.5 | 7.7 | TRUE | TRUE | TRUE |  | 84 | 59 | 80 | TRUE | Integrated | 150 | 1.When the unit power is on/in heating mode,and if the outdoor temperature drops below 3oC for 30 seconds,after running for 25mins, the base pan heater will be actived for 5 minutes. 2. In defrost mode and the outdoor temperature lower 1oC for 10 seconds the base pan heater will be actived and will be 10 mins delay inactive after defrost. |  |  |  | R410A | USA, Canada | 7100 | 0.39 | 5.34 | 24000 | 2.24 | 3.14 | 28400 | 2.6 | 3.2 | 7700 | 0.45 | 5.01 | 30800 | 2.2 | 4.1 | 8500 | 0.59 | 4.22 | 25000 | 2.21 | 3.32 | 33400 | 3.16 | 3.1 | 5800 | 0.6 | 2.83 | 21000 | 2.39 | 2.58 | 23000 | 2.96 | 2.28 | 5000 | 0.7 | 2.09 | 20000 | 3.01 | 1.95 | 20000 | 3.01 | 1.95 | -13 | 4500 | 0.9 | 1.47 | 16000 | 3.08 | 1.52
05/26/23 | Live | Midea Electric Trading | COMFORT-AIRE | A series | Singlezone Ducted, Centrally Ducted | 210568234 |  | HRCU-A-C | A-VCD30SA-1 |  | MCD30/36C1A |  | 10.7 | 14.2 | 9.5 | 10.5 | 15.5 | 9.7 | 7.7 | TRUE | TRUE | TRUE |  | 68 | 72 | 81 | TRUE | Integrated | 150 | 1.When the unit power is on/in heating mode,and if the outdoor temperature drops below 3oC for 30 seconds,after running for 25mins, the base pan heater will be actived for 5 minutes. 2. In defrost mode and the outdoor temperature lower 1oC for 10 seconds the base pan heater will be actived and will be 11 mins delay inactive after defrost. |  |  |  | R410A | USA, Canada | 9900 | 0.66 | 4.4 | 30000 | 2.86 | 3.07 | 35000 | 3.72 | 2.76 | 9400 | 0.59 | 4.67 | 38000 | 2.25 | 4.95 | 9000 | 0.64 | 4.12 | 33000 | 2.76 | 3.5 | 37000 | 3.3 | 3.29 | 6100 | 0.63 | 2.84 | 22600 | 2.53 | 2.62 | 26000 | 3.34 | 2.28 | 6800 | 1.05 | 1.9 | 27000 | 4.28 | 1.85 | 27000 | 4.28 | 1.85 | -13 | 4800 | 1.25 | 1.13 | 18600 | 3.63 | 1.5
05/26/23 | Live | Midea Electric Trading | COMFORT-AIRE | A series | Singlezone Ducted, Centrally Ducted | 210568236 |  | HRCU-A-C | A-VCD36SA-1 |  | MCD30/36C1A |  | 10.2 | 14.8 | 9.6 | 10 | 15.2 | 10 | 8 | TRUE | TRUE | TRUE |  | 84 | 64 | 82 | TRUE | Integrated | 150 | 1.When the unit power is on/in heating mode,and if the outdoor temperature drops below 3oC for 30 seconds,after running for 25mins, the base pan heater will be actived for 5 minutes. 2. In defrost mode and the outdoor temperature lower 1oC for 10 seconds the base pan heater will be actived and will be 14 mins delay inactive after defrost. |  |  |  | R410A | USA, Canada | 11700 | 0.8 | 4.29 | 35000 | 3.5 | 2.93 | 40000 | 5 | 2.34 | 11600 | 0.82 | 4.15 | 46000 | 3.1 | 4.35 | 9200 | 0.8 | 3.37 | 39000 | 3.59 | 3.18 | 50000 | 5 | 2.93 | 8900 | 1.2 | 2.17 | 33000 | 4.03 | 2.4 | 38000 | 5.86 | 1.9 | 8000 | 1.2 | 1.95 | 32000 | 4.69 | 2 | 32000 | 4.69 | 2 | -13 | 8800 | 1.15 | 2.24 | 24000 | 4.95 | 1.42
05/26/23 | Live | Midea Electric Trading | COMFORT-AIRE | A series | Singlezone Ducted, Centrally Ducted | 210568235 |  | HRCU-A-C | A-VCD48SA-1 |  | MCD48C1A |  | 9 | 14 | 10 | 8.6 | 14.3 | 9 | 7.5 | FALSE | FALSE | FALSE |  | 62 | 67 | 78 | TRUE | Integrated | 150 | 1.When the unit power is on/in heating mode,and if the outdoor temperature drops below 3oC for 30 seconds,after running for 25mins, the base pan heater will be actived for 5 minutes. 2. In defrost mode and the outdoor temperature lower 1oC for 10 seconds the base pan heater will be actived and will be 15 mins delay inactive after defrost. |  |  |  | R410A | USA, Canada | 16500 | 1.77 | 2.73 | 46000 | 5.35 | 2.52 | 47000 | 5.71 | 2.41 | 15000 | 1.02 | 4.31 | 50000 | 3.48 | 4.21 | 25000 | 1.22 | 6.01 | 51000 | 4.92 | 3.04 | 59000 | 6.2 | 2.79 | 9900 | 1.35 | 2.15 | 32000 | 3.97 | 2.36 | 45000 | 6.25 | 2.11 | 13500 | 1.56 | 2.54 | 40000 | 6.51 | 1.8 | 40000 | 6.51 | 1.8 | -13 | 6950 | 1.21 | 1.68 | 30000 | 5.79 | 1.52
10/27/22 | Live | Midea Electric Trading | COMFORT-AIRE | A-series | Multizone Mix of Ducted and Non-Ducted | 207657611 |  | HMSV-A-CB | A-VMH18DV-1 | Mixed Ducted and Non-Ducted Indoor Units |  |  | 12 | 20.5 | 10 | 12.25 | 20.5 | 9.55 | 7.6 | TRUE | TRUE | TRUE |  | 77 | 83 | 100 | TRUE | Integrated | 150 | 1.When the unit power is on/in heating mode,and if the outdoor temperature drops below 3oC for 30 seconds,after running for 25mins, the base pan heater will be actived for 5 minutes. 2. In defrost mode and the outdoor temperature lower 1oC for 10 seconds the base pan heater will be actived and will be 5 mins delay inactive after defrost. |  |  |  | R410A | USA, Canada | 5400 | 0.4 | 3.96 | 19000 | 1.55 | 3.59 | 22000 | 2.1 | 3.07 | 5800 | 0.4 | 4.25 | 30000 | 2.4 | 3.66 | 5700 | 0.35 | 4.77 | 20000 | 1.66 | 3.53 | 24000 | 2.4 | 2.93 | 3800 | 0.4 | 2.78 | 15500 | 1.78 | 2.55 | 19000 | 2.5 | 2.23 | 3500 | 0.45 | 2.28 | 19300 | 3.01 | 1.88 | 20000 | 3.01 | 1.95
10/27/22 | Live | Midea Electric Trading | COMFORT-AIRE | A-series | Multizone Mix of Ducted and Non-Ducted | 207657614 |  | HMSV-A-CB | A-VMH28TV-1 | Mixed Ducted and Non-Ducted Indoor Units |  |  | 12 | 21.25 | 10.7 | 12.1 | 21.5 | 10.05 | 7.8 | TRUE | TRUE | TRUE |  | 95 | 70 | 90 | TRUE | Integrated | 150 | 1.When the unit power is on/in heating mode,and if the outdoor temperature drops below 3oC for 30 seconds,after running for 25mins, the base pan heater will be actived for 5 minutes. 2. In defrost mode and the outdoor temperature lower 1oC for 10 seconds the base pan heater will be actived and will be 5 mins delay inactive after defrost. |  |  |  | R410A | USA, Canada | 7200 | 0.5 | 4.22 | 28000 | 2.31 | 3.55 | 32000 | 3.3 | 2.84 | 8000 | 0.5 | 4.69 | 36000 | 2.7 | 3.91 | 8400 | 0.5 | 4.92 | 28000 | 2.29 | 3.58 | 36000 | 3.8 | 2.78 | 6000 | 0.6 | 2.93 | 26800 | 3.42 | 2.3 | 27200 | 3.6 | 2.21 | 5400 | 0.65 | 2.43 | 25000 | 4.07 | 1.8 | 25200 | 4.07 | 1.81
10/27/22 | Live | Midea Electric Trading | COMFORT-AIRE | A-series | Multizone Mix of Ducted and Non-Ducted | 207657619 |  | HMSV-A-CB | A-VMH48PV-1 | Mixed Ducted and Non-Ducted Indoor Units |  |  | 11.5 | 20.85 | 10.75 | 11.7 | 21.35 | 9.35 | 7.5 | TRUE | TRUE | TRUE |  | 73 | 79 | 93 | TRUE | Integrated | 150 | 1.When the unit power is on/in heating mode,and if the outdoor temperature drops below 3oC for 30 seconds,after running for 25mins, the base pan heater will be actived for 5 minutes. 2. In defrost mode and the outdoor temperature lower 1oC for 10 seconds the base pan heater will be actived and will be 5 mins delay inactive after defrost. |  |  |  | R410A | USA, Canada | 12000 | 0.8 | 4.4 | 47500 | 4.06 | 3.43 | 48500 | 4.7 | 3.02 | 14000 | 0.9 | 4.56 | 51000 | 4 | 3.74 | 13000 | 0.8 | 4.76 | 49000 | 3.84 | 3.74 | 58000 | 5.5 | 3.09 | 12000 | 1.2 | 2.93 | 36000 | 4.59 | 2.3 | 45000 | 6 | 2.2 | 10000 | 1.4 | 2.09 | 43500 | 6.37 | 2 | 46000 | 6.37 | 2.12
10/27/22 | Live | Midea Electric Trading | COMFORT-AIRE | A-series | Multizone Mix of Ducted and Non-Ducted | 207657620 |  | HMSV-A-CB | A-VMH36QV-1 | Mixed Ducted and Non-Ducted Indoor Units |  |  | 12.45 | 20.4 | 11 | 12.65 | 20.6 | 10.15 | 8.2 | TRUE | TRUE | TRUE |  | 91 | 78 | 92 | TRUE | Integrated | 150 | 1.When the unit power is on/in heating mode,and if the outdoor temperature drops below 3oC for 30 seconds,after running for 25mins, the base pan heater will be actived for 5 minutes. 2. In defrost mode and the outdoor temperature lower 1oC for 10 seconds the base pan heater will be actived and will be 5 mins delay inactive after defrost. |  |  |  | R410A | USA, Canada | 9000 | 0.6 | 4.4 | 36000 | 2.85 | 3.7 | 44000 | 4.6 | 2.8 | 9600 | 0.6 | 4.69 | 48000 | 4.1 | 3.43 | 10000 | 0.6 | 4.88 | 37000 | 2.79 | 3.89 | 44000 | 4.5 | 2.87 | 8000 | 0.8 | 2.93 | 34000 | 4.07 | 2.45 | 35200 | 5.5 | 1.88 | 7200 | 1.1 | 1.92 | 34400 | 5.6 | 1.8 | 36600 | 5.6 | 1.92
07/26/23 | Live | Midea Electric Trading | COMFORT-AIRE | A-series | Singlezone Ducted, Centrally Ducted | 212386767 |  | HRCU-A-C | A-VCD60SA-1 |  | MCD60D1A |  |  |  |  | 8.6 | 14.5 | 8.6 | 7.1 | FALSE | FALSE | FALSE |  | 67 | 77 | 84 | TRUE | Integrated | 150 | 1.When the unit power is on/in heating mode,and if the outdoor temperature drops below 3oC for 30 seconds,after running for 25mins, the base pan heater will be actived for 5 minutes. 2. In defrost mode and the outdoor temperature lower 1oC for 10 seconds the base pan heater will be actived and will be 14 mins delay inactive after defrost. |  |  |  | R410A | USA, Canada | 13400 | 0.87 | 4.51 | 53000 | 6.16 | 2.52 | 54000 | 6.1 | 2.59 | 13500 | 0.87 | 4.55 | 57000 | 5.42 | 3.08 | 10800 | 0.84 | 3.77 | 55000 | 5.23 | 3.08 | 60000 | 6.38 | 2.76 | 11000 | 1.52 | 2.12 | 37000 | 4.8 | 2.26 | 38000 | 4.93 | 2.26 | 9000 | 1.53 | 1.72 | 46500 | 7.57 | 1.8 | 46500 | 7.57 | 1.8 | -22 | 8000 | 1.35 | 1.74 | 30000 | 6.34 | 1.39
09/12/19 | Live | Carrier | COMFORTMAKER | Mid-tier | Singlezone Ducted, Compact Ducted | 201835580 |  | HRCU-A-CB | DLCSRAH09AAK | Mini-Splits | DLFSDAH09XAK |  | 14 | 22.5 | 11.5 |  |  |  |  | FALSE | FALSE | FALSE |  | 68 | 80 | 117 | TRUE | Integrated | 150.0 | 1.When the unit power on and changed in heating mode,and if the outdoor temperature continue lower than 3C for 30 seconds,after running for 25mins, the base pan heater will be actived for 5 minutes. 2.If be on the defrost mode and the outdoor temperature lower 1C for 10 seconds the base pan heater will be actived and will be 5 mins delay inactive after defrost. | Works with 24V interface and third party thermostat | Wifi capable |  | R410A | USA, Canada | 2682 | 0.27 | 2.91 | 9000 | 0.64 | 4.12 | 12770 | 1.27 | 2.95 | 2449 | 0.2 | 3.59 | 11660 | 0.97 | 3.52 | 3049 | 0.3 | 2.98 | 10000 | 0.87 | 3.37 | 14520 | 1.45 | 2.93 | 2961 | 0.43 | 2.02 | 6800 | 0.73 | 2.73 | 14100 | 2.06 | 2.01 | 2470 | 0.41 | 1.77 |  |  |  | 11760 | 1.95 | 1.77
09/12/19 | Live | Carrier | COMFORTMAKER | Mid-tier | Singlezone Non-Ducted, Ceiling Placement | 201835590 |  | HRCU-A-CB-O | DLCLRAH36AAK | Mini-Splits | DLFLFAH36XAK |  | 8 | 16 | 10 |  |  |  |  | FALSE | FALSE | FALSE |  | 66 | 62 | 66 | TRUE | Integrated | 150.0 | 1.When the unit power on and changed in heating mode,and if the outdoor temperature continue lower than 3C for 30 seconds,after running for 25mins, the base pan heater will be actived for 5 minutes. 2.If be on the defrost mode and the outdoor temperature lower 1C for 10 seconds the base pan heater will be actived and will be 5 mins delay inactive after defrost. | Works with 24V interface and third party thermostat | Wifi capable |  | R410A | USA, Canada | 7638 | 0.93 | 2.41 | 36000 | 4.5 | 2.34 | 36370 | 4.43 | 2.41 | 7230 | 0.82 | 2.58 | 34430 | 3.92 | 2.57 | 8482 | 0.65 | 3.82 | 38000 | 3.71 | 3 | 40390 | 3.11 | 3.81 | 6443 | 0.69 | 2.74 | 25400 | 3.03 | 2.46 | 30680 | 3.27 | 2.75 | 5324 | 0.68 | 2.29 |  |  |  | 25350 | 3.24 | 2.29
09/12/19 | Live | Carrier | COMFORTMAKER | Mid-tier | Singlezone Non-Ducted, Ceiling Placement | 201835582 |  | HRCU-A-CB-O | DLCSRAH12AAK | Mini-Splits | DLFSCAH12XAK |  | 12.5 | 19.5 | 10.2 |  |  |  |  | FALSE | FALSE | FALSE |  | 68 | 78 | 100 | TRUE | Integrated | 150.0 | 1.When the unit power on and changed in heating mode,and if the outdoor temperature continue lower than 3C for 30 seconds,after running for 25mins, the base pan heater will be actived for 5 minutes. 2.If be on the defrost mode and the outdoor temperature lower 1C for 10 seconds the base pan heater will be actived and will be 5 mins delay inactive after defrost. | Works with 24V interface and third party thermostat | Wifi capable |  | R410A | USA, Canada | 2902 | 0.29 | 2.93 | 12000 | 0.96 | 3.66 | 13820 | 1.38 | 2.93 | 2762 | 0.17 | 4.76 | 13150 | 0.8 | 4.82 | 3205 | 0.68 | 1.38 | 12000 | 0.99 | 3.55 | 15260 | 3.24 | 1.38 | 3060 | 0.46 | 1.95 | 8200 | 0.99 | 2.43 | 14570 | 2.19 | 1.95 | 2524 | 0.38 | 1.95 |  |  |  | 12020 | 1.82 | 1.94
09/12/19 | Live | Carrier | COMFORTMAKER | Mid-tier | Singlezone Non-Ducted, Ceiling Placement | 201835585 |  | HRCU-A-CB-O | DLCSRAH18AAK | Mini-Splits | DLFSFAH18XAK |  | 12.5 | 19.9 | 10.2 |  |  |  |  | FALSE | FALSE | FALSE |  | 71 | 86 | 101 | TRUE | Integrated | 150.0 | 1.When the unit power on and changed in heating mode,and if the outdoor temperature continue lower than 3C for 30 seconds,after running for 25mins, the base pan heater will be actived for 5 minutes. 2.If be on the defrost mode and the outdoor temperature lower 1C for 10 seconds the base pan heater will be actived and will be 5 mins delay inactive after defrost. | Works with 24V interface and third party thermostat | Wifi capable |  | R410A | USA, Canada | 4280 | 0.42 | 2.99 | 17000 | 1.36 | 3.66 | 20380 | 1.98 | 3.02 | 4059 | 0.31 | 3.84 | 19330 | 1.49 | 3.8 | 4448 | 0.48 | 2.72 | 18000 | 1.52 | 3.47 | 21180 | 2.27 | 2.73 | 4719 | 0.79 | 1.75 | 12900 | 1.64 | 2.31 | 22470 | 3.76 | 1.75 | 3837 | 0.64 | 1.76 |  |  |  | 18270 | 3.03 | 1.77
09/12/19 | Live | Carrier | COMFORTMAKER | Mid-tier | Singlezone Non-Ducted, Ceiling Placement | 201835581 |  | HRCU-A-CB-O | DLCSRAH09AAK | Mini-Splits | DLFSCAH09XAK |  | 13 | 20 | 10.2 |  |  |  |  | FALSE | FALSE | FALSE |  | 67 | 79 | 118 | TRUE | Integrated | 150.0 | 1.When the unit power on and changed in heating mode,and if the outdoor temperature continue lower than 3C for 30 seconds,after running for 25mins, the base pan heater will be actived for 5 minutes. 2.If be on the defrost mode and the outdoor temperature lower 1C for 10 seconds the base pan heater will be actived and will be 5 mins delay inactive after defrost. | Works with 24V interface and third party thermostat | Wifi capable |  | R410A | USA, Canada | 2644 | 0.22 | 3.52 | 9000 | 0.69 | 3.82 | 12590 | 1.05 | 3.51 | 2543 | 0.16 | 4.66 | 12110 | 0.77 | 4.61 | 3119 | 0.61 | 1.5 | 10000 | 0.87 | 3.37 | 14850 | 2.9 | 1.5 | 2967 | 0.4 | 2.17 | 6700 | 0.76 | 2.58 | 14130 | 1.91 | 2.17 | 2493 | 0.38 | 1.92 |  |  |  | 11870 | 1.79 | 1.94
09/12/19 | Live | Carrier | COMFORTMAKER | Mid-tier | Singlezone Non-Ducted, Ceiling Placement | 201835591 |  | HRCU-A-CB-O | DLCLRAH36AAK | Mini-Splits | DLFLCAH36XAK |  | 9 | 17.5 | 10.5 |  |  |  |  | FALSE | FALSE | FALSE |  | 66 | 62 | 66 | TRUE | Integrated | 150.0 | 1.When the unit power on and changed in heating mode,and if the outdoor temperature continue lower than 3C for 30 seconds,after running for 25mins, the base pan heater will be actived for 5 minutes. 2.If be on the defrost mode and the outdoor temperature lower 1C for 10 seconds the base pan heater will be actived and will be 5 mins delay inactive after defrost. | Works with 24V interface and third party thermostat | Wifi capable |  | R410A | USA, Canada | 7741 | 0.79 | 2.87 | 36000 | 4 | 2.64 | 36860 | 3.78 | 2.86 | 7348 | 0.56 | 3.85 | 34990 | 2.67 | 3.84 | 8429 | 0.71 | 3.48 | 38000 | 3.71 | 3 | 40140 | 3.38 | 3.48 | 6403 | 0.75 | 2.5 | 25200 | 3 | 2.46 | 30490 | 3.56 | 2.51 | 5290 | 0.74 | 2.1 |  |  |  | 25190 | 3.53 | 2.09
09/12/19 | Live | Carrier | COMFORTMAKER | Mid-tier | Singlezone Non-Ducted, Ceiling Placement | 201835583 |  | HRCU-A-CB-O | DLCSRAH12AAK | Mini-Splits | DLFSFAH12XAK |  | 12.5 | 19.4 | 10.5 |  |  |  |  | FALSE | FALSE | FALSE |  | 80 | 87 | 102 | TRUE | Integrated | 150.0 | 1.When the unit power on and changed in heating mode,and if the outdoor temperature continue lower than 3C for 30 seconds,after running for 25mins, the base pan heater will be actived for 5 minutes. 2.If be on the defrost mode and the outdoor temperature lower 1C for 10 seconds the base pan heater will be actived and will be 5 mins delay inactive after defrost. | Works with 24V interface and third party thermostat | Wifi capable |  | R410A | USA, Canada | 2839 | 0.29 | 2.87 | 12000 | 0.96 | 3.66 | 13520 | 1.37 | 2.89 | 2692 | 0.17 | 4.64 | 12820 | 0.8 | 4.7 | 2972 | 0.32 | 2.72 | 12000 | 1.03 | 3.41 | 14150 | 1.55 | 2.68 | 2885 | 0.46 | 1.84 | 9600 | 1.06 | 2.65 | 13740 | 2.2 | 1.83 | 2587 | 0.43 | 1.76 |  |  |  | 12320 | 2.05 | 1.76
09/12/19 | Live | Carrier | COMFORTMAKER | Mid-tier | Singlezone Non-Ducted, Ceiling Placement | 201835586 |  | HRCU-A-CB-O | DLCSRAH18AAK | Mini-Splits | DLFSCAH18XAK |  | 12.5 | 20 | 10.5 |  |  |  |  | FALSE | FALSE | FALSE |  | 66 | 74 | 87 | TRUE | Integrated | 150.0 | 1.When the unit power on and changed in heating mode,and if the outdoor temperature continue lower than 3C for 30 seconds,after running for 25mins, the base pan heater will be actived for 5 minutes. 2.If be on the defrost mode and the outdoor temperature lower 1C for 10 seconds the base pan heater will be actived and will be 5 mins delay inactive after defrost. | Works with 24V interface and third party thermostat | Wifi capable |  | R410A | USA, Canada | 3950 | 0.39 | 2.97 | 16000 | 1.28 | 3.66 | 18810 | 1.86 | 2.96 | 3746 | 0.31 | 3.54 | 17840 | 1.46 | 3.58 | 4439 | 0.55 | 2.37 | 18000 | 1.79 | 2.95 | 21140 | 2.63 | 2.36 | 3446 | 0.39 | 2.59 | 12000 | 1.36 | 2.59 | 16410 | 1.84 | 2.61 | 3299 | 0.4 | 2.42 |  |  |  | 15710 | 1.92 | 2.4
09/12/19 | Live | Carrier | COMFORTMAKER | Mid-tier | Singlezone Ducted, Compact Ducted | 201835584 |  | HRCU-A-CB | DLCSRAH12AAK | Mini-Splits | DLFSDAH12XAK |  | 12.5 | 20.5 | 11 |  |  |  |  | FALSE | FALSE | FALSE |  | 64 | 80 | 95 | TRUE | Integrated | 150.0 | 1.When the unit power on and changed in heating mode,and if the outdoor temperature continue lower than 3C for 30 seconds,after running for 25mins, the base pan heater will be actived for 5 minutes. 2.If be on the defrost mode and the outdoor temperature lower 1C for 10 seconds the base pan heater will be actived and will be 5 mins delay inactive after defrost. | Works with 24V interface and third party thermostat | Wifi capable |  | R410A | USA, Canada | 2720 | 0.29 | 2.75 | 12000 | 0.96 | 3.66 | 12950 | 1.37 | 2.77 | 2598 | 0.17 | 4.48 | 12370 | 0.81 | 4.48 | 3110 | 0.31 | 2.94 | 12500 | 1.03 | 3.56 | 14810 | 1.49 | 2.91 | 3011 | 0.45 | 1.96 | 8100 | 0.98 | 2.42 | 14340 | 2.16 | 1.95 | 2495 | 0.4 | 1.83 |  |  |  | 11880 | 1.92 | 1.81
09/12/19 | Live | Carrier | COMFORTMAKER | Mid-tier | Singlezone Ducted, Compact Ducted | 201835569 |  | HRCU-A-CB | DLCLRAH36AAK | Mini-Splits | DLFLDAH36XAK |  | 9 | 16.5 | 11.5 |  |  |  |  | FALSE | FALSE | FALSE |  | 69 | 62 | 71 | TRUE | Integrated | 150.0 | 1.When the unit power on and changed in heating mode,and if the outdoor temperature continue lower than 3C for 30 seconds,after running for 25mins, the base pan heater will be actived for 5 minutes. 2.If be on the defrost mode and the outdoor temperature lower 1C for 10 seconds the base pan heater will be actived and will be 5 mins delay inactive after defrost. | Works with 24V interface and third party thermostat | Wifi capable |  | R410A | USA, Canada | 7634 | 0.81 | 2.76 | 36000 | 4 | 2.64 | 36350 | 3.84 | 2.77 | 7247 | 0.57 | 3.73 | 34510 | 2.71 | 3.73 | 9626 | 0.9 | 3.13 | 40000 | 3.91 | 3 | 45840 | 4.28 | 3.14 | 7312 | 0.94 | 2.28 | 27600 | 3.29 | 2.46 | 34820 | 4.5 | 2.27 | 6042 | 0.94 | 1.88 |  |  |  | 28770 | 4.46 | 1.89
09/12/19 | Live | Carrier | COMFORTMAKER | Mid-tier | Singlezone Non-Ducted, Ceiling Placement | 201835588 |  | HRCU-A-CB-O | DLCSRAH24AAK | Mini-Splits | DLFSFAH24XAK |  | 11.5 | 20 | 11.5 |  |  |  |  | FALSE | FALSE | FALSE |  | 71 | 76 | 104 | TRUE | Integrated | 150.0 | 1.When the unit power on and changed in heating mode,and if the outdoor temperature continue lower than 3C for 30 seconds,after running for 25mins, the base pan heater will be actived for 5 minutes. 2.If be on the defrost mode and the outdoor temperature lower 1C for 10 seconds the base pan heater will be actived and will be 5 mins delay inactive after defrost. | Works with 24V interface and third party thermostat | Wifi capable |  | R410A | USA, Canada | 6119 | 0.6 | 2.99 | 24000 | 2.09 | 3.37 | 29140 | 2.85 | 3 | 5536 | 0.31 | 5.23 | 26360 | 1.49 | 5.18 | 6894 | 0.73 | 2.77 | 24000 | 1.92 | 3.66 | 32830 | 3.5 | 2.75 | 5874 | 0.87 | 1.98 | 17200 | 1.8 | 2.8 | 27970 | 4.16 | 1.97 | 5275 | 0.85 | 1.82 |  |  |  | 25120 | 4.07 | 1.81
05/27/19 | Live | Carrier | COMFORTMAKER | Mid-tier | Singlezone Ducted, Compact Ducted | 201835570 |  | HRCU-A-CB | DLCLRAH48AAK | Mini-Splits | DLFLDAH48XAK |  | 9.2 | 17.4 | 10.3 |  |  |  |  | FALSE | FALSE | FALSE |  | 67 | 67 | 76 | TRUE | Integrated | 150.0 | 1.When the unit power on and changed in heating mode,and if the outdoor temperature continue lower than 3C for 30 seconds,after running for 25mins, the base pan heater will be actived for 5 minutes. 2.If be on the defrost mode and the outdoor temperature lower 1C for 10 seconds the base pan heater will be actived and will be 5 mins delay inactive after defrost. | Works with 24V interface and third party thermostat | Wifi capable |  | R410A | USA, Canada | 10317 | 1.12 | 2.7 | 48000 | 5.05 | 2.79 | 49130 | 5.35 | 2.69 | 10739 | 1 | 3.15 | 51140 | 4.77 | 3.14 | 11783 | 1.13 | 3.06 | 49500 | 4.07 | 3.56 | 56110 | 5.39 | 3.05 | 9593 | 1.19 | 2.36 | 33400 | 3.92 | 2.5 | 45680 | 5.68 | 2.36 | 7959 | 1.15 | 2.03 |  |  |  | 37900 | 5.47 | 2.03
05/27/19 | Live | Carrier | COMFORTMAKER | Mid-tier | Singlezone Non-Ducted, Ceiling Placement | 201835593 |  | HRCU-A-CB-O | DLCLRAH48AAK | Mini-Splits | DLFLFAH48XAK |  | 9.3 | 17.8 | 11 |  |  |  |  | FALSE | FALSE | FALSE |  | 70 | 77 | 87 | TRUE | Integrated | 150.0 | 1.When the unit power on and changed in heating mode,and if the outdoor temperature continue lower than 3C for 30 seconds,after running for 25mins, the base pan heater will be actived for 5 minutes. 2.If be on the defrost mode and the outdoor temperature lower 1C for 10 seconds the base pan heater will be actived and will be 5 mins delay inactive after defrost. | Works with 24V interface and third party thermostat | Wifi capable |  | R410A | USA, Canada | 10366 | 1.13 | 2.69 | 48000 | 5.35 | 2.63 | 49360 | 5.39 | 2.68 | 11309 | 0.98 | 3.38 | 53850 | 4.69 | 3.37 | 11768 | 1.14 | 3.03 | 50000 | 4.07 | 3.6 | 56040 | 5.43 | 3.02 | 9009 | 1.08 | 2.44 | 35000 | 4.85 | 2.11 | 42900 | 5.16 | 2.44 | 9167 | 1.32 | 2.04 |  |  |  | 43650 | 6.3 | 2.03
05/27/19 | Live | Carrier | COMFORTMAKER | Mid-tier | Singlezone Non-Ducted, Ceiling Placement | 201835594 |  | HRCU-A-CB-O | DLCLRAH48AAK | Mini-Splits | DLFLCAH48XAK |  | 9.5 | 16.8 | 11 |  |  |  |  | FALSE | FALSE | FALSE |  | 70 | 67 | 75 | TRUE | Integrated | 150.0 | 1.When the unit power on and changed in heating mode,and if the outdoor temperature continue lower than 3C for 30 seconds,after running for 25mins, the base pan heater will be actived for 5 minutes. 2.If be on the defrost mode and the outdoor temperature lower 1C for 10 seconds the base pan heater will be actived and will be 5 mins delay inactive after defrost. | Works with 24V interface and third party thermostat | Wifi capable |  | R410A | USA, Canada | 10317 | 1.16 | 2.61 | 48000 | 5.05 | 2.79 | 49130 | 5.52 | 2.61 | 10739 | 1 | 3.15 | 51140 | 4.77 | 3.14 | 11783 | 1.13 | 3.06 | 50000 | 4.07 | 3.6 | 56110 | 5.39 | 3.05 | 9593 | 1.19 | 2.36 | 35000 | 3.92 | 2.62 | 45680 | 5.68 | 2.36 | 7959 | 1.15 | 2.03 |  |  |  | 37900 | 5.47 | 2.03
05/27/19 | Live | Carrier | COMFORTMAKER | Mid-tier | Singlezone Non-Ducted, Wall Placement | 201835564 |  | HRCU-A-CB-O | DLCSRAH12AAK | Mini-Splits | DLFSHAH12XAK |  | 12.5 | 21.5 | 11 |  |  |  |  | FALSE | FALSE | FALSE |  | 63 | 80 | 100 | TRUE | Integrated | 157.0 | 1.When the unit power on and changed in heating mode,and if the outdoor temperature continue lower than 3C for 30 seconds,after running for 25mins, the base pan heater will be actived for 5 minutes. 2.If be on the defrost mode and the outdoor temperature lower 1C for 10 seconds the base pan heater will be actived and will be 5 mins delay inactive after defrost. | Works with 24V interface and third party thermostat | Wifi capable |  | R410A | USA, Canada | 3133 | 0.28 | 3.28 | 12000 | 0.83 | 4.24 | 14920 | 1.33 | 3.29 | 3545 | 0.23 | 4.52 | 16880 | 1.11 | 4.46 | 3142 | 0.28 | 3.29 | 12000 | 1.1 | 3.2 | 14960 | 1.33 | 3.3 | 2879 | 0.4 | 2.11 | 7600 | 0.93 | 2.39 | 13710 | 1.9 | 2.11 | 2541 | 0.42 | 1.77 |  |  |  | 12100 | 1.99 | 1.78
05/27/19 | Live | Carrier | COMFORTMAKER | Mid-tier | Singlezone Non-Ducted, Wall Placement | 201835565 |  | HRCU-A-CB-O | DLCSRAH18AAK | Mini-Splits | DLFSHAH18XAK |  | 12.5 | 22 | 10.5 |  |  |  |  | FALSE | FALSE | FALSE |  | 66 | 90 | 115 | TRUE | Integrated | 166.0 | 1.When the unit power on and changed in heating mode,and if the outdoor temperature continue lower than 3C for 30 seconds,after running for 25mins, the base pan heater will be actived for 5 minutes. 2.If be on the defrost mode and the outdoor temperature lower 1C for 10 seconds the base pan heater will be actived and will be 5 mins delay inactive after defrost. | Works with 24V interface and third party thermostat | Wifi capable |  | R410A | USA, Canada | 4862 | 0.41 | 3.48 | 18000 | 1.24 | 4.25 | 23150 | 1.95 | 3.48 | 5269 | 0.32 | 4.83 | 25090 | 1.54 | 4.77 | 4836 | 0.4 | 3.54 | 18000 | 1.64 | 3.22 | 23030 | 1.89 | 3.57 | 4771 | 0.63 | 2.22 | 11900 | 1.4 | 2.49 | 22720 | 3.01 | 2.21 | 4355 | 0.68 | 1.88 |  |  |  | 20740 | 3.22 | 1.89
05/27/19 | Live | Carrier | COMFORTMAKER | Mid-tier | Singlezone Non-Ducted, Wall Placement | 201835566 |  | HRCU-A-CB-O | DLCSRAH24AAK | Mini-Splits | DLFSHAH24XAK |  | 12.5 | 20 | 10 |  |  |  |  | FALSE | FALSE | FALSE |  | 60 | 74 | 93 | TRUE | Integrated | 175.0 | 1.When the unit power on and changed in heating mode,and if the outdoor temperature continue lower than 3C for 30 seconds,after running for 25mins, the base pan heater will be actived for 5 minutes. 2.If be on the defrost mode and the outdoor temperature lower 1C for 10 seconds the base pan heater will be actived and will be 5 mins delay inactive after defrost. | Works with 24V interface and third party thermostat | Wifi capable |  | R410A | USA, Canada | 6206 | 0.59 | 3.08 | 23000 | 1.59 | 4.24 | 29550 | 2.82 | 3.07 | 6766 | 0.49 | 4.05 | 32220 | 2.32 | 4.07 | 6590 | 0.67 | 2.88 | 25000 | 2.5 | 2.93 | 31380 | 3.21 | 2.86 | 5258 | 0.74 | 2.08 | 15000 | 1.87 | 2.35 | 25040 | 3.51 | 2.09 | 4899 | 0.79 | 1.82 |  |  |  | 23330 | 3.76 | 1.82
05/27/19 | Live | Carrier | COMFORTMAKER | Mid-tier | Singlezone Non-Ducted, Ceiling Placement | 201835595 |  | HRCU-A-CB-O | DLCLRAH58AAK | Mini-Splits | DLFLFAH58XAK |  | 11 | 18 | 10.5 |  |  |  |  | FALSE | FALSE | FALSE |  | 65 | 56 | 55 | TRUE | Integrated | 150.0 | 1.When the unit power on and changed in heating mode,and if the outdoor temperature continue lower than 3C for 30 seconds,after running for 25mins, the base pan heater will be actived for 5 minutes. 2.If be on the defrost mode and the outdoor temperature lower 1C for 10 seconds the base pan heater will be actived and will be 5 mins delay inactive after defrost. | Works with 24V interface and third party thermostat | Wifi capable |  | R410A | USA, Canada | 11993 | 1.1 | 3.2 | 54000 | 5.11 | 3.1 | 57110 | 5.23 | 3.2 | 11094 | 0.73 | 4.45 | 52830 | 3.46 | 4.47 | 12382 | 1.12 | 3.24 | 60000 | 4.72 | 3.73 | 58960 | 5.36 | 3.22 | 9095 | 1.06 | 2.51 | 39000 | 4.79 | 2.39 | 43310 | 5.05 | 2.51 | 6980 | 1.05 | 1.95 |  |  |  | 33240 | 5.02 | 1.94
05/27/19 | Live | Carrier | COMFORTMAKER | Mid-tier | Singlezone Ducted, Compact Ducted | 201835571 |  | HRCU-A-CB | DLCLRAH58AAK | Mini-Splits | DLFLDAH58XAK |  | 10 | 18 | 9 |  |  |  |  | FALSE | FALSE | FALSE |  | 60 | 56 | 57 | TRUE | Integrated | 150.0 | 1.When the unit power on and changed in heating mode,and if the outdoor temperature continue lower than 3C for 30 seconds,after running for 25mins, the base pan heater will be actived for 5 minutes. 2.If be on the defrost mode and the outdoor temperature lower 1C for 10 seconds the base pan heater will be actived and will be 5 mins delay inactive after defrost. | Works with 24V interface and third party thermostat | Wifi capable |  | R410A | USA, Canada | 12340 | 1.18 | 3.06 | 57000 | 5.52 | 3.03 | 58760 | 5.63 | 3.06 | 10758 | 0.77 | 4.09 | 51230 | 3.65 | 4.11 | 13205 | 1 | 3.87 | 62000 | 4.65 | 3.91 | 62880 | 4.74 | 3.89 | 9341 | 1.07 | 2.56 | 37600 | 4.21 | 2.62 | 44480 | 5.11 | 2.55 | 7459 | 1.01 | 2.16 |  |  |  | 35520 | 4.79 | 2.17
05/27/19 | Live | Carrier | COMFORTMAKER | Mid-tier | Singlezone Non-Ducted, Wall Placement | 201835563 |  | HRCU-A-CB-O | DLCSRAH09AAK | Mini-Splits | DLFSHAH09XAK |  | 14 | 24.7 | 10.5 |  |  |  |  | FALSE | FALSE | FALSE |  | 62 | 65 | 82 | TRUE | Integrated | 150.0 | 1.When the unit power on and changed in heating mode,and if the outdoor temperature continue lower than 3C for 30 seconds,after running for 25mins, the base pan heater will be actived for 5 minutes. 2.If be on the defrost mode and the outdoor temperature lower 1C for 10 seconds the base pan heater will be actived and will be 5 mins delay inactive after defrost. | Works with 24V interface and third party thermostat | Wifi capable |  | R410A | USA, Canada | 2965 | 0.27 | 3.22 | 9000 | 0.62 | 4.25 | 14120 | 1.27 | 3.26 | 3358 | 0.22 | 4.47 | 15990 | 1.05 | 4.46 | 3148 | 0.31 | 2.98 | 12000 | 1.11 | 3.17 | 14990 | 1.47 | 2.99 | 2493 | 0.32 | 2.28 | 7500 | 0.83 | 2.65 | 11870 | 1.54 | 2.26 | 2066 | 0.29 | 2.09 |  |  |  | 9840 | 1.37 | 2.1
04/05/18 | Live | Carrier | COMFORTMAKER |  | Singlezone Non-Ducted, Wall Placement | 201835554 |  | HRCU-A-CB-O | DLCPRAH09AAK | Mini-Splits | DLFPHAH09XAK |  | 15 | 40 | 14.5 |  |  |  |  | TRUE | FALSE | FALSE |  | 72 | 76 | 130 | TRUE | integrated | 150.0 | 1.When the unit power on and changed in heating mode,and if the outdoor temperature continue lower than 3C for 30 seconds,after running for 25mins, the base pan heater will be actived for 5 minutes. 2.If be on the defrost mode and the outdoor temperature lower 1C for 10 seconds the base pan heater will be actived and will be 5 mins delay inactive after defrost. |  |  |  |  | USA, Canada | 3252 | 0.21 | 4.54 | 9000 | 0.58 | 4.55 | 13010 | 1.57 | 2.43 | 3545 | 0.16 | 6.49 | 13995 | 1.21 | 3.39 | 2750 | 0.16 | 5.04 | 10000 | 0.73 | 4.01 | 17012 | 1.69 | 2.95 | 2200 | 0.19 | 3.39 | 7200 | 0.76 | 2.78 | 15488 | 2.16 | 2.1 | 1925 | 0.17 | 3.32 |  |  |  | 13047 | 1.94 | 1.97
04/05/18 | Live | Carrier | COMFORTMAKER |  | Singlezone Non-Ducted, Wall Placement | 201835555 |  | HRCU-A-CB-O | DLCPRAH12AAK | Mini-Splits | DLFPHAH12XAK |  | 13.5 | 30 | 13.6 |  |  |  |  | TRUE | FALSE | FALSE |  | 56 | 67 | 107 | TRUE | Integrated | 150.0 | 1.When the unit power on and changed in heating mode,and if the outdoor temperature continue lower than 3C for 30 seconds,after running for 25mins, the base pan heater will be actived for 5 minutes. 2.If be on the defrost mode and the outdoor temperature lower 1C for 10 seconds the base pan heater will be actived and will be 5 mins delay inactive after defrost. |  |  |  |  | USA, Canada | 3917 | 0.58 | 1.98 | 12000 | 0.89 | 3.95 | 15671 | 1.94 | 2.37 | 3686 | 0.53 | 2.04 | 14747 | 1.35 | 3.2 | 3660 | 0.19 | 5.65 | 12000 | 0.83 | 4.24 | 19100 | 1.97 | 2.84 | 2928 | 0.23 | 3.73 | 6800 | 0.75 | 2.66 | 16596 | 2.22 | 2.19 | 2562 | 0.2 | 3.75 |  |  |  | 12897 | 2.07 | 1.83
04/05/18 | Live | Carrier | COMFORTMAKER |  | Singlezone Non-Ducted, Wall Placement | 201835562 |  | HRCU-A-CB-O | DLCSRAH12AAJ | Mini-Splits | DLFSHAH12XAJ |  | 12.5 | 20.4 | 11 |  |  |  |  | FALSE | FALSE | FALSE |  | 60 | 60 | 66 | TRUE | integrated | 150.0 | 1.When the unit power on and changed in heating mode,and if the outdoor temperature continue lower than 3C for 30 seconds,after running for 25mins, the base pan heater will be actived for 5 minutes. 2.If be on the defrost mode and the outdoor temperature lower 1C for 10 seconds the base pan heater will be actived and will be 5 mins delay inactive after defrost. |  |  |  |  | USA, Canada | 2724 | 0.22 | 3.63 | 12000 | 0.92 | 3.82 | 12970 | 1.03 | 3.69 | 2741 | 0.2 | 4.02 | 13050 | 0.93 | 4.11 | 3690 | 0.17 | 6.36 | 11800 | 1.08 | 3.2 | 12810 | 1.07 | 3.51 | 2952 | 0.2 | 4.33 | 7100 | 0.81 | 2.57 | 8000 | 1 | 2.34 | 2583 | 0.18 | 4.21 |  |  |  | 7800 | 1.14 | 2.01
04/05/18 | Live | Carrier | COMFORTMAKER |  | Singlezone Ducted, Compact Ducted | 201835587 |  | HRCU-A-CB | DLCSRAH24AAK | Mini-Splits | DLFSDAH24XAK |  | 12.5 | 21 | 12 |  |  |  |  | FALSE | FALSE | FALSE |  | 72 | 91 | 125 | TRUE | integrated | 150.0 | 1.When the unit power on and changed in heating mode,and if the outdoor temperature continue lower than 3C for 30 seconds,after running for 25mins, the base pan heater will be actived for 5 minutes. 2.If be on the defrost mode and the outdoor temperature lower 1C for 10 seconds the base pan heater will be actived and will be 5 mins delay inactive after defrost. |  |  |  |  | USA, Canada | 6273 | 0.4 | 4.6 | 24000 | 1.92 | 3.66 | 29870 | 1.91 | 4.58 | 6111 | 0.42 | 4.26 | 29100 | 2.01 | 4.24 | 7350 | 0.46 | 4.68 | 24000 | 1.92 | 3.66 | 32780 | 3.06 | 3.14 | 6126 | 0.52 | 3.45 | 17400 | 1.72 | 2.96 | 31700 | 4.68 | 1.99 | 5189 | 0.48 | 3.17 |  |  |  | 30000 | 4.56 | 1.93
02/28/19 | Live | Carrier | COMFORTMAKER | Mid-tier | Multizone All Non-Ducted | 201835574 |  | HMSV-A-CB | DLCMRAH36DAK | Non-Ducted Indoor Units |  |  | 10.5 | 21.4 | 10.2 |  |  |  |  | TRUE | TRUE | FALSE |  | 65 | 57 | 59 | TRUE | Integrated or Accessory (provide Accessory model #) | 150.0 | 1. When the unit power is on/in heating mode, and if the outdoor temperature is below 3°C for 30 seconds, after running for 25 min, the base pan heater will be activated for 5 minutes. 2. In defrost mode when the outdoor temperature is below 1°C for 10 seconds the base pan heater will be ativated and there will be 5 minutes delay after defrost. |  |  |  |  | USA, Canada | 7764 | 0.81 | 2.81 | 36000 | 3 | 3.52 | 38820 | 4 | 2.84 |  |  |  | 42410 | 3 | 4.14 | 6350 | 0.76 | 2.45 | 36000 | 2.85 | 3.7 | 37210 | 3.21 | 3.4 | 5834 | 0.82 | 2.09 | 23600 | 2.85 | 2.43 | 26670 | 3.45 | 2.27 | 5164 | 0.86 | 1.76 |  |  |  | 21310 | 3.18 | 1.96
02/28/19 | Live | Carrier | COMFORTMAKER | Mid-tier | Multizone All Non-Ducted | 201835575 |  | HMSV-A-CB | DLCMRAH48EAK | Non-Ducted Indoor Units |  |  | 11 | 20.5 | 10.2 |  |  |  |  | FALSE | FALSE | FALSE |  | 63 | 46 | 54 | TRUE | Integrated or Accessory (provide Accessory model #) | 150 | 1. When the unit power is on/in heating mode, and if the outdoor temperature is below 3°C for 30 seconds, after running for 25 min, the base pan heater will be activated for 5 minutes. 2. In defrost mode when the outdoor temperature is below 1°C for 10 seconds the base pan heater will be ativated and there will be 5 minutes delay after defrost. |  |  |  |  | USA, Canada | 8506 | 0.77 | 3.24 | 48000 | 4.36 | 3.23 | 53160 | 4.8 | 3.25 |  |  |  | 60260 | 3.94 | 4.48 | 7210 | 1.02 | 2.07 | 48000 | 4.02 | 3.5 | 55830 | 4.71 | 3.47 | 6822 | 1.07 | 1.87 | 30400 | 4.01 | 2.22 | 30070 | 4.16 | 2.12 | 6577 | 1.1 | 1.75 |  |  |  | 26120 | 4.04 | 1.89
02/28/19 | Live | Carrier | COMFORTMAKER | High Tier | Singlezone Non-Ducted, Wall Placement | 202463644 |  | HRCU-A-CB-O | DLCPRAH18AAK | Mini-Splits | DLFPHAH18XAK |  | 14.5 | 28.2 | 14 |  |  |  |  | TRUE | TRUE | TRUE |  | 68 | 69 | 100 | TRUE | integrated | 150 | 1.When the unit power on and changed in heating mode,and if the outdoor temperature continue lower than 3C for 30 seconds,after running for 25mins, the base pan heater will be actived for 5 minutes. 2.If be on the defrost mode and the outdoor temperature lower 1C for 10 seconds the base pan heater will be actived and will be 5 mins delay inactive after defrost. |  |  |  |  | USA, Canada | 6654 | 0.25 | 7.8 | 18000 | 3.64 | 1.45 | 26617 | 2.52 | 3.1 | 6987 | 0.22 | 9.31 | 27303 | 2.16 | 3.7 | 10930 | 0.6 | 5.34 | 18000 | 1.28 | 4.12 | 25760 | 2.41 | 3.13 | 6200 | 0.5 | 3.63 | 12300 | 1.13 | 3.19 | 22000 | 2.64 | 2.44 | 4920 | 0.49 | 2.94 |  |  |  | 18000 | 2.64 | 2
02/28/19 | Live | Carrier | COMFORTMAKER | High Tier | Singlezone Non-Ducted, Wall Placement | 202463645 |  | HRCU-A-CB-O | DLCPRAH24AAK | Mini-Splits | DLFPHAH24XAK |  | 13.65 | 23.5 | 12 |  |  |  |  | TRUE | TRUE | TRUE |  | 64 | 88 | 100 | TRUE | integrated | 150 | 1.When the unit power on and changed in heating mode,and if the outdoor temperature continue lower than 3C for 30 seconds,after running for 25mins, the base pan heater will be actived for 5 minutes. 2.If be on the defrost mode and the outdoor temperature lower 1C for 10 seconds the base pan heater will be actived and will be 5 mins delay inactive after defrost. |  |  |  |  | USA, Canada | 7215 | 0.25 | 8.46 | 22000 | 1.15 | 5.61 | 28858 | 2.8 | 3.02 | 7525 | 0.23 | 9.59 | 29455 | 2.47 | 3.49 | 8990 | 0.6 | 4.39 | 24000 | 1.81 | 3.89 | 26970 | 2.76 | 2.86 | 6600 | 0.55 | 3.52 | 15450 | 1.51 | 3 | 22000 | 2.75 | 2.34 | 4800 | 0.65 | 2.16 |  |  |  | 24000 | 3.51 | 2
05/27/19 | Live | Carrier | COMFORTMAKER | Mid-tier | Singlezone Non-Ducted, Wall Placement | 201835568 |  | HRCU-A-CB-O | DLCSRAH36AAK | Mini-Splits | DLFSHAH36XAK |  | 10.5 | 18 | 10 |  |  |  |  | FALSE | FALSE | FALSE |  | 57 | 48 | 52 | TRUE | Integrated | 193.0 | 1.When the unit power on and changed in heating mode,and if the outdoor temperature continue lower than 3C for 30 seconds,after running for 25mins, the base pan heater will be actived for 5 minutes. 2.If be on the defrost mode and the outdoor temperature lower 1C for 10 seconds the base pan heater will be actived and will be 5 mins delay inactive after defrost. | Works with 24V interface and third party thermostat | Wifi capable |  | R410A | USA, Canada | 7831 | 0.43 | 5.34 | 36000 | 2.48 | 4.25 | 37290 | 2.03 | 5.38 | 7602 | 0.62 | 3.59 | 36200 | 2.93 | 3.62 | 8232 | 0.78 | 3.09 | 36000 | 3.07 | 3.44 | 39200 | 3.71 | 3.1 | 4864 | 0.68 | 2.1 | 20600 | 2.37 | 2.55 | 23160 | 3.25 | 2.09 | 3975 | 0.46 | 2.53 |  |  |  | 18930 | 2.17 | 2.56
05/27/19 | Live | Carrier | COMFORTMAKER | Mid-tier | Singlezone Non-Ducted, Ceiling Placement | 201835589 |  | HRCU-A-CB-O | DLCSRAH24AAK | Mini-Splits | DLFSCAH24XAK |  | 11 | 20 | 11.5 |  |  |  |  | FALSE | FALSE | FALSE |  | 67 | 90 | 125 | TRUE | Integrated | 150.0 | 1.When the unit power on and changed in heating mode,and if the outdoor temperature continue lower than 3C for 30 seconds,after running for 25mins, the base pan heater will be actived for 5 minutes. 2.If be on the defrost mode and the outdoor temperature lower 1C for 10 seconds the base pan heater will be actived and will be 5 mins delay inactive after defrost. | Works with 24V interface and third party thermostat | Wifi capable |  | R410A | USA, Canada | 6371 | 0.3 | 6.22 | 24000 | 1.92 | 3.66 | 29870 | 1.91 | 4.58 | 6207 | 0.31 | 5.87 | 29100 | 2.01 | 4.24 | 7050 | 0.45 | 4.59 | 24000 | 1.92 | 3.66 | 33050 | 2.9 | 3.34 | 5712 | 0.54 | 3.1 | 16200 | 1.6 | 2.97 | 31700 | 4.27 | 2.18 | 4886 | 0.5 | 2.86 |  |  |  | 30000 | 4.69 | 1.87
08/28/20 | Live | Carrier | COMFORTMAKER | SoftSound | Singlezone Ducted, Centrally Ducted | 205767343 |  | HRCU-A-CB | DLCLRBH36AAK | Mini-Splits | DLFLAAH36XAK |  | 8.5 | 16.5 | 10.4 |  |  |  |  | FALSE | FALSE | FALSE |  | 64 | 62 | 66 | TRUE | Integrated | 150.0 | 1.When the unit power on and changed in heating mode,and if the outdoor temperature continue lower than 3C for 30 seconds,after running for 25mins, the base pan heater will be active for 5 minutes. 2.If be on the defrost mode and the outdoor temperature lower 1C for 10 seconds the base pan heater will be active and will be 5 mins delay inactive after defrost. | This system has an integrated 24V Interface and works with third party thermostats |  |  | R410A | USA, Canada | 9641 | 1.1 | 2.57 | 36000 | 4.23 | 2.49 | 38260 | 4.35 | 2.58 | 10095 | 1 | 2.96 | 40060 | 3.97 | 2.96 | 10340 | 0.83 | 3.65 | 39000 | 3.56 | 3.21 | 41360 | 3.31 | 3.66 | 7210 | 0.78 | 2.71 | 25000 | 2.99 | 2.45 | 28840 | 3.13 | 2.7 | 6462 | 0.82 | 2.31 |  |  |  | 25850 | 3.28 | 2.31
08/28/20 | Live | Carrier | COMFORTMAKER | SoftSound | Singlezone Ducted, Centrally Ducted | 205767344 |  | HRCU-A-CB | DLCLRBH48AAK | Mini-Splits | DLFLAAH48XAK |  | 8.2 | 16 | 9.5 |  |  |  |  | FALSE | FALSE | FALSE |  | 65 | 55 | 57 | TRUE | Integrated | 150.0 | 1.When the unit power on and changed in heating mode,and if the outdoor temperature continue lower than 3C for 30 seconds,after running for 25mins, the base pan heater will be active for 5 minutes. 2.If be on the defrost mode and the outdoor temperature lower 1C for 10 seconds the base pan heater will be active and will be 5 mins delay inactive after defrost. | This system has an integrated 24V Interface and works with third party thermostats |  |  | R410A | USA, Canada | 14517 | 1.52 | 2.8 | 48000 | 5.7 | 2.47 | 58070 | 6.09 | 2.79 | 15265 | 1.41 | 3.17 | 61060 | 5.65 | 3.17 | 14192 | 1.31 | 3.18 | 55000 | 6.18 | 2.61 | 56770 | 5.24 | 3.18 | 10135 | 1.18 | 2.52 | 36000 | 4.58 | 2.3 | 40540 | 4.73 | 2.51 | 7875 | 1.11 | 2.08 |  |  |  | 31500 | 4.43 | 2.08
08/28/20 | Live | Carrier | COMFORTMAKER | SoftSound | Singlezone Ducted, Centrally Ducted | 205921373 |  | HRCU-A-CB | DLCSRAH24AAK | Mini-Splits | DLFSAAH24XAK |  | 12.5 | 20 | 10 |  |  |  |  | FALSE | FALSE | FALSE |  | 60 | 72 | 93 | TRUE | Integrated | 150.0 | 1.When the unit power on and changed in heating mode,and if the outdoor temperature continue lower than 3C for 30 seconds,after running for 25mins, the base pan heater will be active for 5 minutes. 2.If be on the defrost mode and the outdoor temperature lower 1C for 10 seconds the base pan heater will be active and will be 5 mins delay inactive after defrost. | This system has an integrated 24V Interface and works with third party thermostats |  |  | R410A | USA, Canada | 8538 | 0.8 | 3.13 | 20800 | 2.93 | 2.08 | 32730 | 3.05 | 3.14 | 8663 | 0.69 | 3.68 | 33210 | 2.66 | 3.66 | 7430 | 0.63 | 3.46 | 29000 | 2.44 | 3.48 | 37150 | 3.14 | 3.47 | 5940 | 0.85 | 2.05 | 17500 | 2 | 2.56 | 29700 | 4.23 | 2.06 | 5394 | 0.83 | 1.9 |  |  |  | 26970 | 4.14 | 1.91
05/25/21 | Live | Carrier | COMFORTMAKER | QuietComfort | Singlezone Ducted, Compact Ducted | 206350402 |  | HRCU-A-CB | DLCSRBH24AAK | Mini-Splits | DLFSDAH24XAK |  | 12.5 | 20.6 | 12.6 |  |  |  |  | TRUE | TRUE | TRUE |  | 58 | 85 | 113 | TRUE | Integrated | 150.0 | 1.When the unit power on and changed in heating mode,and if the outdoor temperature continue lower than 3C for 30 seconds,after running for 25mins, the base pan heater will be active for 5 minutes. 2.If be on the defrost mode and the outdoor temperature lower 1C for 10 seconds the base pan heater will be active and will be 5 mins delay inactive after defrost. | This system has an integrated 24V Interface and works with third party thermostats |  |  | R410A | USA, Canada | 11902 | 2.1 | 1.66 | 24000 | 0.43 | 16.36 | 33310 | 3.05 | 3.2 | 17828 | 1.8 | 2.9 | 35950 | 2.75 | 3.83 | 12200 | 0.98 | 3.65 | 24600 | 1.97 | 3.66 | 32480 | 2.6 | 3.66 | 7191 | 0.75 | 2.81 | 14500 | 1.52 | 2.8 | 27970 | 2 | 4.1 | 13841 | 1.53 | 2.65 |  |  |  | 27910 | 4.07 | 2.01
05/25/21 | Live | Carrier | COMFORTMAKER | QuietComfort | Singlezone Non-Ducted, Wall Placement | 206361874 |  | HRCU-A-CB-O | DLCSRBH09AAK | Mini-Splits | DLFSHBH09XAK |  | 15.8 | 25.5 | 12.5 |  |  |  |  | TRUE | TRUE | TRUE |  | 61 | 77 | 99 | TRUE | Integrated | 150.0 | 1.When the unit power on and changed in heating mode,and if the outdoor temperature continue lower than 3C for 30 seconds,after running for 25mins, the base pan heater will be active for 5 minutes. 2.If be on the defrost mode and the outdoor temperature lower 1C for 10 seconds the base pan heater will be active and will be 5 mins delay inactive after defrost. | This system has an integrated 24V Interface and works with third party thermostats |  |  | R410A | USA, Canada | 3813 | 1.1 | 1.02 | 9000 | 1.13 | 2.33 | 15410 | 1.16 | 3.89 | 6750 | 1.01 | 1.96 | 15930 | 1.07 | 4.36 | 5000 | 0.38 | 3.86 | 12000 | 0.91 | 3.86 | 15400 | 1.18 | 3.82 | 3177 | 0.31 | 3 | 7400 | 0.73 | 2.97 | 14270 | 0.96 | 4.36 | 5050 | 0.63 | 2.35 |  |  |  | 11920 | 1.94 | 1.8
05/25/21 | Live | Carrier | COMFORTMAKER | QuietComfort | Singlezone Non-Ducted, Wall Placement | 206361875 |  | HRCU-A-CB-O | DLCSRBH12AAK | Mini-Splits | DLFSHBH12XAK |  | 13 | 22 | 12.7 |  |  |  |  | TRUE | TRUE | TRUE |  | 60 | 86 | 102 | TRUE | Integrated | 150.0 | 1.When the unit power on and changed in heating mode,and if the outdoor temperature continue lower than 3C for 30 seconds,after running for 25mins, the base pan heater will be active for 5 minutes. 2.If be on the defrost mode and the outdoor temperature lower 1C for 10 seconds the base pan heater will be active and will be 5 mins delay inactive after defrost. | This system has an integrated 24V Interface and works with third party thermostats |  |  | R410A | USA, Canada | 5000 | 1.21 | 1.21 | 12000 | 0.94 | 3.74 | 16410 | 1.27 | 3.79 | 6979 | 1 | 2.05 | 16750 | 1.06 | 4.63 | 5000 | 0.38 | 3.86 | 12000 | 0.92 | 3.82 | 14300 | 1.1 | 3.81 | 3125 | 0.31 | 2.95 | 7300 | 0.73 | 2.93 | 13960 | 0.87 | 4.7 | 5145 | 0.72 | 2.09 |  |  |  | 12350 | 2.07 | 1.75
05/25/21 | Live | Carrier | COMFORTMAKER | QuietComfort | Singlezone Non-Ducted, Floor Placement | 206350397 |  | HRCU-A-CB-O | DLCSRBH12AAK | Mini-Splits | DLFSFAH12XAK |  | 13 | 23 | 11.5 |  |  |  |  | TRUE | TRUE | TRUE |  | 70 | 86 | 104 | TRUE | Integrated | 150.0 | 1.When the unit power on and changed in heating mode,and if the outdoor temperature continue lower than 3C for 30 seconds,after running for 25mins, the base pan heater will be active for 5 minutes. 2.If be on the defrost mode and the outdoor temperature lower 1C for 10 seconds the base pan heater will be active and will be 5 mins delay inactive after defrost. | This system has an integrated 24V Interface and works with third party thermostats |  |  | R410A | USA, Canada | 2350 | 0.96 | 0.72 | 12000 | 0.78 | 4.51 | 17110 | 1.54 | 3.26 | 3356 | 0.8 | 1.23 | 17140 | 1.38 | 3.64 | 2350 | 0.21 | 3.28 | 12000 | 1.09 | 3.23 | 14460 | 1.32 | 3.21 | 1645 | 0.24 | 2.01 | 8400 | 1.23 | 2 | 13670 | 1.48 | 2.71 | 2445 | 0.32 | 2.24 |  |  |  | 12490 | 1.99 | 1.84
05/25/21 | Live | Carrier | COMFORTMAKER | QuietComfort | Singlezone Non-Ducted, Wall Placement | 206361873 |  | HRCU-A-CB-O | DLCSRBH12AAJ | Mini-Splits | DLFSHBH12XAJ |  | 12.5 | 22 | 11.5 |  |  |  |  | TRUE | FALSE | TRUE |  | 68 | 45 | 58 | TRUE | Integrated | 150.0 | 1.When the unit power on and changed in heating mode,and if the outdoor temperature continue lower than 3C for 30 seconds,after running for 25mins, the base pan heater will be active for 5 minutes. 2.If be on the defrost mode and the outdoor temperature lower 1C for 10 seconds the base pan heater will be active and will be 5 mins delay inactive after defrost. | This system has an integrated 24V Interface and works with third party thermostats |  |  | R410A | USA, Canada | 4958 | 1.03 | 1.41 | 12000 | 1.17 | 3.01 | 14540 | 1.08 | 3.95 | 6008 | 0.84 | 2.1 | 14540 | 0.89 | 4.79 | 5000 | 0.4 | 3.66 | 12000 | 0.96 | 3.66 | 15300 | 1.21 | 3.71 | 3057 | 0.34 | 2.64 | 8200 | 0.81 | 2.97 | 9357 | 1.03 | 2.66 | 2884 | 0.31 | 2.73 |  |  |  | 6980 | 0.94 | 2.18
05/25/21 | Live | Carrier | COMFORTMAKER | QuietComfort | Singlezone Non-Ducted, Wall Placement | 206361876 |  | HRCU-A-CB-O | DLCSRBH18AAK | Mini-Splits | DLFSHBH18XAK |  | 13 | 21.5 | 11 |  |  |  |  | TRUE | TRUE | TRUE |  | 61 | 81 | 98 | TRUE | Integrated | 150.0 | 1.When the unit power on and changed in heating mode,and if the outdoor temperature continue lower than 3C for 30 seconds,after running for 25mins, the base pan heater will be active for 5 minutes. 2.If be on the defrost mode and the outdoor temperature lower 1C for 10 seconds the base pan heater will be active and will be 5 mins delay inactive after defrost. | This system has an integrated 24V Interface and works with third party thermostats |  |  | R410A | USA, Canada | 8400 | 1.73 | 1.42 | 18000 | 0.64 | 8.24 | 22230 | 1.9 | 3.43 | 10668 | 1.47 | 2.13 | 22860 | 1.64 | 4.09 | 8400 | 0.79 | 3.12 | 18000 | 1.7 | 3.1 | 21960 | 2.08 | 3.09 | 5040 | 0.53 | 2.79 | 11100 | 1.13 | 2.88 | 17630 | 1.38 | 3.74 | 8306 | 1.12 | 2.17 |  |  |  | 17800 | 2.93 | 1.78
05/25/21 | Live | Carrier | COMFORTMAKER | QuietComfort | Singlezone Non-Ducted, Wall Placement | 206361877 |  | HRCU-A-CB-O | DLCSRBH24AAK | Mini-Splits | DLFSHBH24XAK |  | 12.5 | 21.5 | 11.5 |  |  |  |  | TRUE | TRUE | TRUE |  | 65 | 86 | 98 | TRUE | Integrated | 150.0 | 1.When the unit power on and changed in heating mode,and if the outdoor temperature continue lower than 3C for 30 seconds,after running for 25mins, the base pan heater will be active for 5 minutes. 2.If be on the defrost mode and the outdoor temperature lower 1C for 10 seconds the base pan heater will be active and will be 5 mins delay inactive after defrost. | This system has an integrated 24V Interface and works with third party thermostats |  |  | R410A | USA, Canada | 7117 | 2.23 | 0.94 | 23000 | 0.44 | 15.32 | 26080 | 2.29 | 3.34 | 8131 | 2.04 | 1.17 | 27420 | 2.1 | 3.83 | 8600 | 0.74 | 3.41 | 26000 | 2.5 | 3.05 | 29470 | 2.54 | 3.4 | 5871 | 0.56 | 3.07 | 17000 | 1.9 | 2.62 | 28250 | 1.93 | 4.29 | 7562 | 1.25 | 1.77 |  |  |  | 25500 | 4.27 | 1.75
05/25/21 | Live | Carrier | COMFORTMAKER | QuietComfort | Singlezone Ducted, Compact Ducted | 206350396 |  | HRCU-A-CB | DLCSRBH12AAK | Mini-Splits | DLFSDAH12XAK |  | 13 | 21.5 | 11.5 |  |  |  |  | TRUE | TRUE | TRUE |  | 69 | 81 | 105 | TRUE | Integrated | 150.0 | 1.When the unit power on and changed in heating mode,and if the outdoor temperature continue lower than 3C for 30 seconds,after running for 25mins, the base pan heater will be active for 5 minutes. 2.If be on the defrost mode and the outdoor temperature lower 1C for 10 seconds the base pan heater will be active and will be 5 mins delay inactive after defrost. | This system has an integrated 24V Interface and works with third party thermostats |  |  | R410A | USA, Canada | 1800 | 1.26 | 0.42 | 12000 | 1 | 3.52 | 16320 | 1.3 | 3.68 | 2455 | 1.07 | 0.67 | 16370 | 1.1 | 4.36 | 1800 | 0.15 | 3.52 | 12000 | 1 | 3.52 | 15570 | 1.3 | 3.51 | 1245 | 0.18 | 2.03 | 8300 | 1.22 | 1.99 | 13850 | 1.58 | 2.57 | 1902 | 0.23 | 2.42 |  |  |  | 12680 | 1.99 | 1.87
05/25/21 | Live | Carrier | COMFORTMAKER | QuietComfort | Singlezone Non-Ducted, Ceiling Placement | 206350395 |  | HRCU-A-CB-O | DLCSRBH12AAK | Mini-Splits | DLFSCAH12XAK |  | 12.7 | 21.5 | 10.6 |  |  |  |  | TRUE | TRUE | TRUE |  | 65 | 84 | 101 | TRUE | Integrated | 150.0 | 1.When the unit power on and changed in heating mode,and if the outdoor temperature continue lower than 3C for 30 seconds,after running for 25mins, the base pan heater will be active for 5 minutes. 2.If be on the defrost mode and the outdoor temperature lower 1C for 10 seconds the base pan heater will be active and will be 5 mins delay inactive after defrost. | This system has an integrated 24V Interface and works with third party thermostats |  |  | R410A | USA, Canada | 2000 | 1.26 | 0.47 | 12000 | 0.92 | 3.82 | 18230 | 1.31 | 4.08 | 3050 | 1.06 | 0.84 | 18300 | 1.11 | 4.83 | 2000 | 0.18 | 3.26 | 12000 | 1.09 | 3.23 | 14440 | 1.31 | 3.23 | 1316 | 0.18 | 2.14 | 7900 | 1.05 | 2.21 | 14400 | 1.27 | 3.32 | 2021 | 0.26 | 2.28 |  |  |  | 12130 | 1.91 | 1.86
05/25/21 | Live | Carrier | COMFORTMAKER | QuietComfort | Singlezone Non-Ducted, Wall Placement | 206396083 |  | HRCU-A-CB-O | DLCSRBH24AAK | Mini-Splits | DLFSHAH24XAK |  | 12.5 | 20 | 10 |  |  |  |  | FALSE | FALSE | FALSE |  | 60 | 86 | 102 | TRUE | Integrated | 150.0 | 1.When the unit power on and changed in heating mode,and if the outdoor temperature continue lower than 3C for 30 seconds,after running for 25mins, the base pan heater will be active for 5 minutes. 2.If be on the defrost mode and the outdoor temperature lower 1C for 10 seconds the base pan heater will be active and will be 5 mins delay inactive after defrost. | This system has an integrated 24V Interface and works with third party thermostats |  |  | R410A | USA, Canada | 7117 | 2.23 | 0.94 | 23000 | 0.44 | 15.32 | 26080 | 2.29 | 3.34 | 8131 | 2.04 | 1.17 | 27420 | 2.1 | 3.83 | 8600 | 0.74 | 3.41 | 25000 | 2.5 | 2.93 | 29470 | 2.54 | 3.4 | 5871 | 0.56 | 3.07 | 15000 | 1.9 | 2.31 | 28250 | 1.93 | 4.29 | 7562 | 1.25 | 1.77 |  |  |  | 25500 | 4.27 | 1.75
05/25/21 | Live | Carrier | COMFORTMAKER | QuietComfort | Singlezone Non-Ducted, Wall Placement | 206396082 |  | HRCU-A-CB-O | DLCSRAH24AAK | Mini-Splits | DLFSHBH24XAK |  | 12.5 | 20 | 10 |  |  |  |  | FALSE | FALSE | FALSE |  | 60 | 80 | 96 | TRUE | Integrated | 150.0 | 1.When the unit power on and changed in heating mode,and if the outdoor temperature continue lower than 3C for 30 seconds,after running for 25mins, the base pan heater will be active for 5 minutes. 2.If be on the defrost mode and the outdoor temperature lower 1C for 10 seconds the base pan heater will be active and will be 5 mins delay inactive after defrost. | This system has an integrated 24V Interface and works with third party thermostats |  |  | R410A | USA, Canada | 6273 | 0.4 | 4.6 | 23000 | 1.92 | 3.51 | 29870 | 1.91 | 4.58 | 6111 | 0.42 | 4.26 | 29100 | 2.01 | 4.24 | 5500 | 0.32 | 5.04 | 25000 | 2.26 | 3.24 | 29680 | 3.19 | 2.73 | 4700 | 0.31 | 4.44 | 15000 | 1.71 | 2.57 | 25710 | 3.87 | 1.95 | 2856 | 0.3 | 2.79 |  |  |  | 24030 | 3.98 | 1.77
05/25/21 | Live | Carrier | COMFORTMAKER | QuietComfort | Singlezone Non-Ducted, Wall Placement | 206396079 |  | HRCU-A-CB-O | DLCSRAH12AAK | Mini-Splits | DLFSHBH12XAK |  | 12 | 21 | 10 |  |  |  |  | FALSE | FALSE | FALSE |  | 62 | 90 | 172 | TRUE | Integrated | 150.0 | 1.When the unit power on and changed in heating mode,and if the outdoor temperature continue lower than 3C for 30 seconds,after running for 25mins, the base pan heater will be active for 5 minutes. 2.If be on the defrost mode and the outdoor temperature lower 1C for 10 seconds the base pan heater will be active and will be 5 mins delay inactive after defrost. | This system has an integrated 24V Interface and works with third party thermostats |  |  | R410A | USA, Canada | 4862 | 0.41 | 3.48 | 12000 | 1.24 | 2.84 | 23150 | 1.95 | 3.48 | 5269 | 0.32 | 4.83 | 25090 | 1.54 | 4.77 | 4836 | 0.4 | 3.54 | 12000 | 1.64 | 2.14 | 23030 | 1.89 | 3.57 | 4771 | 0.63 | 2.22 | 7500 | 1.4 | 1.57 | 22720 | 3.01 | 2.21 | 4355 | 0.68 | 1.88 |  |  |  | 20740 | 3.22 | 1.89
05/25/21 | Live | Carrier | COMFORTMAKER | QuietComfort | Singlezone Non-Ducted, Wall Placement | 206396078 |  | HRCU-A-CB-O | DLCSRBH12AAK | Mini-Splits | DLFSHAH12XAK |  | 12 | 21 | 10 |  |  |  |  | FALSE | FALSE | FALSE |  | 62 | 86 | 102 | TRUE | Integrated | 150.0 | 1.When the unit power on and changed in heating mode,and if the outdoor temperature continue lower than 3C for 30 seconds,after running for 25mins, the base pan heater will be active for 5 minutes. 2.If be on the defrost mode and the outdoor temperature lower 1C for 10 seconds the base pan heater will be active and will be 5 mins delay inactive after defrost. | This system has an integrated 24V Interface and works with third party thermostats |  |  | R410A | USA, Canada | 5000 | 1.21 | 1.21 | 12000 | 0.94 | 3.74 | 16410 | 1.27 | 3.79 | 6979 | 1 | 2.05 | 16750 | 1.06 | 4.63 | 5000 | 0.38 | 3.86 | 12000 | 0.92 | 3.82 | 14300 | 1.1 | 3.81 | 3125 | 0.31 | 2.95 | 7500 | 0.73 | 3.01 | 13960 | 0.87 | 4.7 | 5145 | 0.72 | 2.09 |  |  |  | 12350 | 2.07 | 1.75
05/19/21 | Live | Carrier | COMFORTMAKER | QuietComfort | Singlezone Ducted, Compact Ducted | 206350399 |  | HRCU-A-CB | DLCSRBH18AAK | Mini-Splits | DLFSDAH18XAK |  | 12.5 | 19.6 | 11 |  |  |  |  | TRUE | TRUE | TRUE |  | 66 | 81 | 99 | TRUE | Integrated | 150.0 | 1.When the unit power on and changed in heating mode,and if the outdoor temperature continue lower than 3C for 30 seconds,after running for 25mins, the base pan heater will be active for 5 minutes. 2.If be on the defrost mode and the outdoor temperature lower 1C for 10 seconds the base pan heater will be active and will be 5 mins delay inactive after defrost. | This system has an integrated 24V Interface and works with third party thermostats |  |  | R410A | USA, Canada | 7728 | 1.63 | 1.39 | 16500 | 0.67 | 7.22 | 21990 | 1.81 | 3.56 | 10511 | 1.4 | 2.2 | 22440 | 1.58 | 4.16 | 8900 | 0.89 | 2.93 | 19000 | 1.9 | 2.93 | 23190 | 2.32 | 2.93 | 5948 | 0.92 | 1.9 | 12700 | 1.96 | 1.9 | 23980 | 2.39 | 2.94 | 9209 | 1.26 | 2.14 |  |  |  | 18960 | 3.09 | 1.8
05/19/21 | Live | Carrier | COMFORTMAKER | QuietComfort | Singlezone Ducted, Centrally Ducted | 206188295 |  | HRCU-A-CB | DLCSRBH24AAK | Mini-Splits | DLFSAAH24XAK |  | 12.5 | 20 | 11.6 |  |  |  |  | FALSE | FALSE | FALSE |  | 61 | 80 | 92 | TRUE | Integrated | 150.0 | 1.When the unit power on and changed in heating mode,and if the outdoor temperature continue lower than 3C for 30 seconds,after running for 25mins, the base pan heater will be active for 5 minutes. 2.If be on the defrost mode and the outdoor temperature lower 1C for 10 seconds the base pan heater will be active and will be 5 mins delay inactive after defrost. |  |  |  | R410A | USA, Canada | 4314 | 0.34 | 3.72 | 22000 | 1.66 | 3.88 | 27790 | 1.91 | 4.26 | 6052 | 0.46 | 3.86 | 29180 | 2.27 | 3.77 | 5600 | 0.44 | 3.73 | 27000 | 2.1 | 3.77 | 31000 | 2.41 | 3.77 | 3422 | 0.39 | 2.57 | 16500 | 1.86 | 2.6 | 18944 | 2.13 | 2.61 | 5351 | 0.78 | 2.01 |  |  |  | 25100 | 4.09 | 1.8
05/19/21 | Live | Carrier | COMFORTMAKER | QuietComfort | Singlezone Ducted, Compact Ducted | 206350394 |  | HRCU-A-CB | DLCSRBH09AAK | Mini-Splits | DLFSDAH09XAK |  | 14 | 23 | 12 |  |  |  |  | TRUE | TRUE | TRUE |  | 64 | 63 | 102 | TRUE | Integrated | 150.0 | 1.When the unit power on and changed in heating mode,and if the outdoor temperature continue lower than 3C for 30 seconds,after running for 25mins, the base pan heater will be active for 5 minutes. 2.If be on the defrost mode and the outdoor temperature lower 1C for 10 seconds the base pan heater will be active and will be 5 mins delay inactive after defrost. | This system has an integrated 24V Interface and works with third party thermostats |  |  | R410A | USA, Canada | 1530 | 1.1 | 0.41 | 9000 | 1.52 | 1.74 | 12860 | 1.06 | 3.56 | 2062 | 0.79 | 0.76 | 12130 | 0.74 | 4.8 | 1700 | 0.15 | 3.32 | 10000 | 0.87 | 3.37 | 16100 | 1.4 | 3.37 | 1088 | 0.17 | 1.88 | 6400 | 0.99 | 1.89 | 13880 | 1.59 | 2.56 | 1853 | 0.19 | 2.86 |  |  |  | 10200 | 1.66 | 1.8
05/19/21 | Live | Carrier | COMFORTMAKER | QuietComfort | Singlezone Non-Ducted, Ceiling Placement | 206350393 |  | HRCU-A-CB-O | DLCSRBH09AAK | Mini-Splits | DLFSCAH09XAK |  | 13 | 20.5 | 10.8 |  |  |  |  | TRUE | TRUE | TRUE |  | 61 | 71 | 108 | TRUE | Integrated | 150.0 | 1.When the unit power on and changed in heating mode,and if the outdoor temperature continue lower than 3C for 30 seconds,after running for 25mins, the base pan heater will be active for 5 minutes. 2.If be on the defrost mode and the outdoor temperature lower 1C for 10 seconds the base pan heater will be active and will be 5 mins delay inactive after defrost. | This system has an integrated 24V Interface and works with third party thermostats |  |  | R410A | USA, Canada | 1620 | 0.92 | 0.52 | 9000 | 1.16 | 2.27 | 13190 | 1.3 | 2.97 | 2340 | 0.9 | 0.76 | 13000 | 1.29 | 2.95 | 1800 | 0.18 | 2.93 | 10000 | 1 | 2.93 | 15060 | 1.51 | 2.92 | 1098 | 0.18 | 1.79 | 6100 | 0.99 | 1.81 | 13720 | 1.5 | 2.68 | 2073 | 0.23 | 2.64 |  |  |  | 10820 | 1.76 | 1.8
05/19/21 | Live | Carrier | COMFORTMAKER | QuietComfort | Singlezone Non-Ducted, Ceiling Placement | 206350401 |  | HRCU-A-CB-O | DLCSRBH24AAK | Mini-Splits | DLFSCAH24XAK |  | 11 | 20 | 11.6 |  |  |  |  | FALSE | FALSE | FALSE |  | 60 | 82 | 106 | TRUE | Integrated | 150.0 | 1.When the unit power on and changed in heating mode,and if the outdoor temperature continue lower than 3C for 30 seconds,after running for 25mins, the base pan heater will be active for 5 minutes. 2.If be on the defrost mode and the outdoor temperature lower 1C for 10 seconds the base pan heater will be active and will be 5 mins delay inactive after defrost. | This system has an integrated 24V Interface and works with third party thermostats |  |  | R410A | USA, Canada | 11840 | 2.41 | 1.44 | 24000 | 0.64 | 10.99 | 23180 | 2.03 | 3.35 | 12323 | 1.74 | 2.08 | 24980 | 2.12 | 3.45 | 11840 | 0.99 | 3.51 | 24000 | 2.01 | 3.5 | 31040 | 2.6 | 3.5 | 7153 | 0.78 | 2.69 | 14500 | 1.57 | 2.71 | 26720 | 2.04 | 3.84 | 12959 | 1.68 | 2.26 |  |  |  | 25570 | 4.16 | 1.8
05/19/21 | Live | Carrier | COMFORTMAKER | QuietComfort | Singlezone Non-Ducted, Floor Placement | 206350403 |  | HRCU-A-CB-O | DLCSRBH24AAK | Mini-Splits | DLFSFAH24XAK |  | 11.5 | 20.2 | 11.6 |  |  |  |  | TRUE | TRUE | TRUE |  | 58 | 83 | 109 | TRUE | Integrated | 150.0 | 1.When the unit power on and changed in heating mode,and if the outdoor temperature continue lower than 3C for 30 seconds,after running for 25mins, the base pan heater will be active for 5 minutes. 2.If be on the defrost mode and the outdoor temperature lower 1C for 10 seconds the base pan heater will be active and will be 5 mins delay inactive after defrost. | This system has an integrated 24V Interface and works with third party thermostats |  |  | R410A | USA, Canada | 12195 | 2.51 | 1.42 | 24000 | 0.62 | 11.34 | 25610 | 2.11 | 3.56 | 14019 | 2.21 | 1.86 | 27590 | 1.81 | 4.47 | 12500 | 1.04 | 3.52 | 24600 | 2.05 | 3.52 | 32140 | 2.68 | 3.51 | 7367 | 0.8 | 2.7 | 14500 | 1.57 | 2.71 | 27670 | 2.06 | 3.94 | 14034 | 1.79 | 2.3 |  |  |  | 26920 | 4.38 | 1.8
05/19/21 | Live | Carrier | COMFORTMAKER | QuietComfort | Singlezone Non-Ducted, Floor Placement | 206350400 |  | HRCU-A-CB-O | DLCSRBH18AAK | Mini-Splits | DLFSFAH18XAK |  | 12.5 | 20.2 | 10.6 |  |  |  |  | TRUE | TRUE | TRUE |  | 66 | 81 | 102 | TRUE | Integrated | 150.0 | 1.When the unit power on and changed in heating mode,and if the outdoor temperature continue lower than 3C for 30 seconds,after running for 25mins, the base pan heater will be active for 5 minutes. 2.If be on the defrost mode and the outdoor temperature lower 1C for 10 seconds the base pan heater will be active and will be 5 mins delay inactive after defrost. | This system has an integrated 24V Interface and works with third party thermostats |  |  | R410A | USA, Canada | 8122 | 1.67 | 1.43 | 17000 | 0.68 | 7.33 | 23270 | 1.86 | 3.67 | 11352 | 1.43 | 2.33 | 23760 | 1.61 | 4.33 | 8600 | 0.79 | 3.19 | 18000 | 1.65 | 3.2 | 22650 | 2.08 | 3.19 | 5733 | 0.93 | 1.81 | 12000 | 1.95 | 1.8 | 23420 | 2.46 | 2.79 | 9182 | 1.22 | 2.21 |  |  |  | 18520 | 3.01 | 1.8
04/13/22 | Live | Carrier | COMFORTMAKER | Performance Series | Multizone All Non-Ducted | 207643008 |  | HMSV-A-CB | DLCMRBH18BAK | Non-Ducted Indoor Units |  |  | 12.5 | 21.5 | 10.6 |  |  |  |  | TRUE | FALSE | TRUE |  | 62 | 49 | 65 | TRUE | N/A | 150.0 | 1.When the unit power on and changed in heating mode,and if the outdoor temperature continue lower than 3C for 30 seconds,after running for 25mins, the base pan heater will be active for 5 minutes. 2.If be on the defrost mode and the outdoor temperature lower 1C for 10 seconds the base pan heater will be active and will be 5 mins delay inactive after defrost. |  |  |  | R410A | USA, Canada | 4914 | 0.37 | 3.89 | 18000 | 1.35 | 3.91 | 23580 | 1.77 | 3.9 | 5323 | 0.31 | 5.03 | 25545 | 1.5 | 4.99 | 5187 | 0.39 | 3.9 | 19000 | 1.42 | 3.92 | 24890 | 1.86 | 3.92 | 3003 | 0.32 | 2.75 | 11800 | 1.16 | 2.98 | 15600 | 1.64 | 2.79 | 2678 | 0.44 | 1.78 |  |  |  | 12400 | 2.02 | 1.8 | -22 | 7887 | 1.69 | 1.37 | 8640 | 1.83 | 1.38
04/13/22 | Live | Carrier | COMFORTMAKER | Performance Series | Multizone All Non-Ducted | 207643018 |  | HMSV-A-CB | DLCMRBH36DAK | Non-Ducted Indoor Units |  |  | 10.5 | 21.8 | 11.5 |  |  |  |  | FALSE | FALSE | TRUE |  | 64 | 49 | 64 | TRUE | N/A | 150.0 | 1.When the unit power on and changed in heating mode,and if the outdoor temperature continue lower than 3C for 30 seconds,after running for 25mins, the base pan heater will be active for 5 minutes. 2.If be on the defrost mode and the outdoor temperature lower 1C for 10 seconds the base pan heater will be active and will be 5 mins delay inactive after defrost. |  |  |  | R410A | USA, Canada | 9828 | 0.85 | 3.39 | 36000 | 3.13 | 3.37 | 47160 | 4.1 | 3.37 | 10647 | 0.76 | 4.11 | 51090 | 3.65 | 4.1 | 10101 | 0.82 | 3.61 | 37000 | 3 | 3.61 | 48470 | 3.93 | 3.61 | 6388 | 0.71 | 2.64 | 24000 | 2.6 | 2.71 | 29000 | 3.22 | 2.64 | 5162 | 0.86 | 1.76 |  |  |  | 23900 | 4 | 1.75 | -22 | 11060 | 4.37 | 0.74 | 15190 | 4.01 | 1.11
04/13/22 | Live | Carrier | COMFORTMAKER | Performance Series | Multizone All Non-Ducted | 207643011 |  | HMSV-A-CB | DLCMHBH24CAK | Non-Ducted Indoor Units |  |  | 12.5 | 23 | 10.2 |  |  |  |  | TRUE | TRUE | TRUE |  | 55 | 70 | 95 | TRUE | N/A | 150.0 | 1.When the unit power on and changed in heating mode,and if the outdoor temperature continue lower than 3C for 30 seconds,after running for 25mins, the base pan heater will be active for 5 minutes. 2.If be on the defrost mode and the outdoor temperature lower 1C for 10 seconds the base pan heater will be active and will be 5 mins delay inactive after defrost. |  |  |  | R410A | USA, Canada | 6552 | 0.5 | 3.84 | 24000 | 1.83 | 3.84 | 31440 | 2.4 | 3.84 | 7125 | 0.42 | 4.97 | 34191 | 2.01 | 4.99 | 6825 | 0.49 | 4.08 | 24000 | 1.79 | 3.93 | 32750 | 2.34 | 4.1 | 4095 | 0.43 | 2.79 | 13300 | 1.57 | 2.48 | 19800 | 2.07 | 2.8 | 4968 | 0.83 | 1.75 |  |  |  | 23000 | 3.85 | 1.75 | -22 | 9669 | 2.42 | 1.17 | 12240 | 2.17 | 1.65
04/13/22 | Live | Carrier | COMFORTMAKER | Performance Series | Multizone Mix of Ducted and Non-Ducted | 207643028 |  | HMSV-A-CB | DLCMRBH48EAK | Mixed Ducted and Non-Ducted Indoor Units |  |  | 10.55 | 20.75 | 11 |  |  |  |  | FALSE | FALSE | TRUE |  | 62 | 56 | 73 | TRUE | N/A | 150.0 | 1.When the unit power on and changed in heating mode,and if the outdoor temperature continue lower than 3C for 30 seconds,after running for 25mins, the base pan heater will be active for 5 minutes. 2.If be on the defrost mode and the outdoor temperature lower 1C for 10 seconds the base pan heater will be active and will be 5 mins delay inactive after defrost. |  |  |  | R410A | USA, Canada | 13240 | 1.17 | 3.32 | 48500 | 4.29 | 3.31 | 63535 | 5.62 | 3.31 | 13581 | 1.01 | 3.94 | 65172 | 4.83 | 3.95 | 13377 | 1.09 | 3.6 | 49000 | 4 | 3.59 | 64190 | 5.24 | 3.59 | 8190 | 0.92 | 2.61 | 30600 | 3.37 | 2.66 | 35250 | 3.96 | 2.61 | 7776 | 1.27 | 1.79 |  |  |  | 36000 | 5.86 | 1.8 | -22 | 21300 | 4.53 | 1.38 | 25330 | 4.93 | 1.51
04/13/22 | Live | Carrier | COMFORTMAKER | Performance Series | Multizone Mix of Ducted and Non-Ducted | 207643010 |  | HMSV-A-CB | DLCMRBH18BAK | Mixed Ducted and Non-Ducted Indoor Units |  |  | 12.25 | 20.25 | 10.7 |  |  |  |  | TRUE | FALSE | TRUE |  | 62 | 51 | 66 | TRUE | N/A | 150.0 | 1.When the unit power on and changed in heating mode,and if the outdoor temperature continue lower than 3C for 30 seconds,after running for 25mins, the base pan heater will be active for 5 minutes. 2.If be on the defrost mode and the outdoor temperature lower 1C for 10 seconds the base pan heater will be active and will be 5 mins delay inactive after defrost. |  |  |  | R410A | USA, Canada | 4914 | 0.39 | 3.69 | 18000 | 1.42 | 3.71 | 23580 | 1.86 | 3.72 | 5460 | 0.35 | 4.57 | 26200 | 1.66 | 4.63 | 5187 | 0.39 | 3.9 | 19000 | 1.44 | 3.87 | 24890 | 1.89 | 3.86 | 3112 | 0.33 | 2.76 | 11800 | 1.2 | 2.88 | 16200 | 1.71 | 2.78 | 2743 | 0.46 | 1.75 |  |  |  | 12700 | 2.13 | 1.75 | -22 | 8100 | 1.71 | 1.39 | 8840 | 1.74 | 1.49
04/13/22 | Live | Carrier | COMFORTMAKER | Performance Series | Multizone Mix of Ducted and Non-Ducted | 207643022 |  | HMSV-A-CB | DLCMHBH48EAK | Mixed Ducted and Non-Ducted Indoor Units |  |  | 11.2 | 20.6 | 11 |  |  |  |  | TRUE | TRUE | TRUE |  | 63 | 74 | 97 | TRUE | N/A | 150.0 | 1.When the unit power on and changed in heating mode,and if the outdoor temperature continue lower than 3C for 30 seconds,after running for 25mins, the base pan heater will be active for 5 minutes. 2.If be on the defrost mode and the outdoor temperature lower 1C for 10 seconds the base pan heater will be active and will be 5 mins delay inactive after defrost. |  |  |  | R410A | USA, Canada | 13104 | 1.14 | 3.37 | 48000 | 4.17 | 3.37 | 62880 | 5.47 | 3.37 | 13581 | 0.98 | 4.06 | 65172 | 4.72 | 4.05 | 13513 | 1.06 | 3.74 | 49000 | 3.89 | 3.69 | 64845 | 5.09 | 3.73 | 7917 | 0.94 | 2.47 | 31000 | 3.43 | 2.65 | 47000 | 5.55 | 2.48 | 10368 | 1.6 | 1.9 |  |  |  | 48000 | 7.4 | 1.9 | -22 | 21300 | 4.53 | 1.38 | 25000 | 4.71 | 1.56
04/13/22 | Live | Carrier | COMFORTMAKER | Performance Series | Multizone Mix of Ducted and Non-Ducted | 207643025 |  | HMSV-A-CB | DLCMHBH36DAK | Mixed Ducted and Non-Ducted Indoor Units |  |  | 11.9 | 19.5 | 10.9 |  |  |  |  | TRUE | TRUE | TRUE |  | 61 | 75 | 98 | TRUE | N/A | 150.0 | 1.When the unit power on and changed in heating mode,and if the outdoor temperature continue lower than 3C for 30 seconds,after running for 25mins, the base pan heater will be active for 5 minutes. 2.If be on the defrost mode and the outdoor temperature lower 1C for 10 seconds the base pan heater will be active and will be 5 mins delay inactive after defrost. |  |  |  | R410A | USA, Canada | 9828 | 0.79 | 3.65 | 36000 | 2.89 | 3.65 | 47160 | 3.79 | 3.65 | 10578 | 0.68 | 4.56 | 50762 | 3.27 | 4.55 | 9991 | 0.77 | 3.8 | 36400 | 2.82 | 3.78 | 47946 | 3.7 | 3.8 | 6279 | 0.69 | 2.67 | 22400 | 2.54 | 2.58 | 33300 | 3.68 | 2.65 | 7776 | 1.27 | 1.79 |  |  |  | 36000 | 5.86 | 1.8 | -22 | 16440 | 3.83 | 1.26 | 18550 | 3.87 | 1.4
04/13/22 | Live | Carrier | COMFORTMAKER | Performance Series | Multizone Mix of Ducted and Non-Ducted | 207643016 |  | HMSV-A-CB | DLCMHBH30DAK | Mixed Ducted and Non-Ducted Indoor Units |  |  | 11.55 | 21.4 | 10.4 |  |  |  |  | FALSE | FALSE | FALSE |  | 62 | 73 | 96 | TRUE | N/A | 150.0 | 1.When the unit power on and changed in heating mode,and if the outdoor temperature continue lower than 3C for 30 seconds,after running for 25mins, the base pan heater will be active for 5 minutes. 2.If be on the defrost mode and the outdoor temperature lower 1C for 10 seconds the base pan heater will be active and will be 5 mins delay inactive after defrost. |  |  |  | R410A | USA, Canada | 8190 | 0.68 | 3.53 | 30000 | 2.49 | 3.53 | 39300 | 3.26 | 3.53 | 8940 | 0.55 | 4.76 | 42902 | 2.62 | 4.8 | 8190 | 0.63 | 3.81 | 30000 | 2.31 | 3.81 | 39300 | 3.02 | 3.81 | 4968 | 0.52 | 2.8 | 18700 | 1.91 | 2.87 | 27250 | 2.86 | 2.79 | 6264 | 0.98 | 1.87 |  |  |  | 29000 | 4.52 | 1.88 | -22 | 12440 | 3.83 | 0.95 | 14700 | 3.88 | 1.11
04/13/22 | Live | Carrier | COMFORTMAKER | Performance Series | Multizone Mix of Ducted and Non-Ducted | 207643013 |  | HMSV-A-CB | DLCMHBH24CAK | Mixed Ducted and Non-Ducted Indoor Units |  |  | 12.5 | 22.05 | 10.35 |  |  |  |  | FALSE | FALSE | FALSE |  | 66 | 68 | 91 | TRUE | N/A | 150.0 | 1.When the unit power on and changed in heating mode,and if the outdoor temperature continue lower than 3C for 30 seconds,after running for 25mins, the base pan heater will be active for 5 minutes. 2.If be on the defrost mode and the outdoor temperature lower 1C for 10 seconds the base pan heater will be active and will be 5 mins delay inactive after defrost. |  |  |  | R410A | USA, Canada | 6552 | 0.51 | 3.77 | 24000 | 1.88 | 3.74 | 31440 | 2.46 | 3.75 | 6961 | 0.43 | 4.74 | 33405 | 2.05 | 4.78 | 6661 | 0.49 | 3.98 | 24000 | 1.81 | 3.89 | 31964 | 2.37 | 3.95 | 4559 | 0.47 | 2.84 | 15900 | 1.72 | 2.71 | 19900 | 2.05 | 2.84 | 4752 | 0.75 | 1.86 |  |  |  | 22000 | 3.48 | 1.85 | -22 | 10820 | 2.18 | 1.45 | 12300 | 2.22 | 1.62
04/13/22 | Live | Carrier | COMFORTMAKER | Performance Series | Multizone All Ducted | 207643027 |  | HMSV-A-CB | DLCMRBH48EAK | Ducted Indoor Units |  |  | 10.1 | 20.5 | 11.5 |  |  |  |  | FALSE | FALSE | FALSE |  | 60 | 54 | 72 | TRUE | N/A | 150.0 | 1.When the unit power on and changed in heating mode,and if the outdoor temperature continue lower than 3C for 30 seconds,after running for 25mins, the base pan heater will be active for 5 minutes. 2.If be on the defrost mode and the outdoor temperature lower 1C for 10 seconds the base pan heater will be active and will be 5 mins delay inactive after defrost. |  |  |  | R410A | USA, Canada | 13377 | 1.32 | 2.97 | 49000 | 4.85 | 2.96 | 64190 | 6.36 | 2.96 | 13513 | 1.08 | 3.67 | 64845 | 5.19 | 3.66 | 13650 | 1.12 | 3.57 | 50000 | 4.1 | 3.57 | 65500 | 5.38 | 3.57 | 8299 | 0.93 | 2.62 | 30400 | 3.4 | 2.62 | 36000 | 4.03 | 2.62 | 7776 | 1.27 | 1.79 |  |  |  | 36000 | 5.86 | 1.8 | -22 | 24570 | 4.91 | 1.47 | 24760 | 5.07 | 1.43
04/13/22 | Live | Carrier | COMFORTMAKER | Performance Series | Multizone All Ducted | 207643009 |  | HMSV-A-CB | DLCMRBH18BAK | Ducted Indoor Units |  |  | 12 | 19 | 10.8 |  |  |  |  | TRUE | TRUE | TRUE |  | 62 | 52 | 68 | TRUE | N/A | 150.0 | 1.When the unit power on and changed in heating mode,and if the outdoor temperature continue lower than 3C for 30 seconds,after running for 25mins, the base pan heater will be active for 5 minutes. 2.If be on the defrost mode and the outdoor temperature lower 1C for 10 seconds the base pan heater will be active and will be 5 mins delay inactive after defrost. |  |  |  | R410A | USA, Canada | 4914 | 0.41 | 3.51 | 18000 | 1.5 | 3.52 | 23580 | 1.97 | 3.51 | 5596 | 0.39 | 4.21 | 26855 | 1.85 | 4.25 | 5187 | 0.4 | 3.8 | 19000 | 1.47 | 3.79 | 24890 | 1.92 | 3.8 | 3221 | 0.34 | 2.78 | 11800 | 1.24 | 2.79 | 16800 | 1.77 | 2.78 | 2808 | 0.47 | 1.75 |  |  |  | 13000 | 2.18 | 1.75 | -22 | 8100 | 1.72 | 1.38 | 9290 | 1.82 | 1.5
04/13/22 | Live | Carrier | COMFORTMAKER | Performance Series | Multizone All Ducted | 207643021 |  | HMSV-A-CB | DLCMHBH48EAK | Ducted Indoor Units |  |  | 11.4 | 20.2 | 10.5 |  |  |  |  | TRUE | TRUE | TRUE |  | 56 | 73 | 96 | TRUE | N/A | 150.0 | 1.When the unit power on and changed in heating mode,and if the outdoor temperature continue lower than 3C for 30 seconds,after running for 25mins, the base pan heater will be active for 5 minutes. 2.If be on the defrost mode and the outdoor temperature lower 1C for 10 seconds the base pan heater will be active and will be 5 mins delay inactive after defrost. |  |  |  | R410A | USA, Canada | 13104 | 1.15 | 3.34 | 48000 | 4.21 | 3.34 | 62880 | 5.52 | 3.34 | 13650 | 1.05 | 3.81 | 65500 | 5.04 | 3.81 | 13650 | 1.04 | 3.85 | 50000 | 3.8 | 3.86 | 65500 | 4.97 | 3.86 | 7644 | 0.91 | 2.46 | 28000 | 3.35 | 2.45 | 48000 | 5.74 | 2.45 | 10368 | 1.64 | 1.85 |  |  |  | 48000 | 7.6 | 1.85 | -22 | 24570 | 4.91 | 1.47 | 25370 | 4.78 | 1.56
04/13/22 | Live | Carrier | COMFORTMAKER | Performance Series | Multizone All Ducted | 207643024 |  | HMSV-A-CB | DLCMHBH36DAK | Ducted Indoor Units |  |  | 11.3 | 19 | 11 |  |  |  |  | TRUE | FALSE | FALSE |  | 62 | 74 | 97 | TRUE | N/A | 150.0 | 1.When the unit power on and changed in heating mode,and if the outdoor temperature continue lower than 3C for 30 seconds,after running for 25mins, the base pan heater will be active for 5 minutes. 2.If be on the defrost mode and the outdoor temperature lower 1C for 10 seconds the base pan heater will be active and will be 5 mins delay inactive after defrost. |  |  |  | R410A | USA, Canada | 9828 | 0.87 | 3.31 | 36000 | 3.19 | 3.31 | 47160 | 4.17 | 3.31 | 10510 | 0.75 | 4.11 | 50435 | 3.6 | 4.11 | 10101 | 0.79 | 3.75 | 37000 | 2.9 | 3.74 | 48470 | 3.8 | 3.74 | 6279 | 0.73 | 2.52 | 23000 | 2.67 | 2.52 | 32800 | 3.81 | 2.52 | 7776 | 1.27 | 1.79 |  |  |  | 36000 | 5.86 | 1.8 | -22 | 16110 | 3.65 | 1.29 | 18380 | 3.76 | 1.43
04/13/22 | Live | Carrier | COMFORTMAKER | Performance Series | Multizone All Ducted | 207643015 |  | HMSV-A-CB | DLCMHBH30DAK | Ducted Indoor Units |  |  | 11.6 | 19.8 | 10 |  |  |  |  | TRUE | FALSE | FALSE |  | 63 | 72 | 95 | TRUE | N/A | 150.0 | 1.When the unit power on and changed in heating mode,and if the outdoor temperature continue lower than 3C for 30 seconds,after running for 25mins, the base pan heater will be active for 5 minutes. 2.If be on the defrost mode and the outdoor temperature lower 1C for 10 seconds the base pan heater will be active and will be 5 mins delay inactive after defrost. |  |  |  | R410A | USA, Canada | 8190 | 0.71 | 3.38 | 30000 | 2.59 | 3.39 | 39300 | 3.39 | 3.4 | 8708 | 0.57 | 4.48 | 41789 | 2.75 | 4.45 | 8190 | 0.63 | 3.81 | 30000 | 2.31 | 3.81 | 39300 | 3.02 | 3.81 | 5187 | 0.55 | 2.76 | 19000 | 2.02 | 2.76 | 27000 | 2.88 | 2.75 | 6177 | 0.98 | 1.85 |  |  |  | 28600 | 4.53 | 1.85 | -22 | 12110 | 3.65 | 0.97 | 14750 | 3.76 | 1.15
04/13/22 | Live | Carrier | COMFORTMAKER | Performance Series | Multizone All Ducted | 207643012 |  | HMSV-A-CB | DLCMHBH24CAK | Ducted Indoor Units |  |  | 12.5 | 21.1 | 10.5 |  |  |  |  | TRUE | TRUE | TRUE |  | 77 | 68 | 89 | TRUE | N/A | 150.0 | 1.When the unit power on and changed in heating mode,and if the outdoor temperature continue lower than 3C for 30 seconds,after running for 25mins, the base pan heater will be active for 5 minutes. 2.If be on the defrost mode and the outdoor temperature lower 1C for 10 seconds the base pan heater will be active and will be 5 mins delay inactive after defrost. |  |  |  | R410A | USA, Canada | 6552 | 0.52 | 3.69 | 24000 | 1.92 | 3.66 | 31440 | 2.52 | 3.66 | 6797 | 0.44 | 4.53 | 32619 | 2.1 | 4.55 | 6552 | 0.5 | 3.84 | 24000 | 1.85 | 3.8 | 31440 | 2.42 | 3.81 | 5050 | 0.52 | 2.85 | 18500 | 1.9 | 2.85 | 20000 | 2.06 | 2.85 | 4644 | 0.7 | 1.94 |  |  |  | 21500 | 3.23 | 1.95 | -22 | 10470 | 2.19 | 1.4 | 12870 | 2.3 | 1.64
04/21/22 | Live | Carrier | COMFORTMAKER | SoftSound | Singlezone Ducted, Centrally Ducted | 206188291 |  | HRCU-A-CB | DLCLRBH36AAK | Mini-Splits | DLFLDAH36XAK |  | 9 | 16.7 | 11.5 |  |  |  |  | FALSE | FALSE | FALSE |  | 67 | 62 | 64 | TRUE |  | 150.0 | 1.When the unit power on and changed in heating mode,and if the outdoor temperature continue lower than 3C for 30 seconds,after running for 25mins, the base pan heater will be active for 5 minutes. 2.If be on the defrost mode and the outdoor temperature lower 1C for 10 seconds the base pan heater will be active and will be 5 mins delay inactive after defrost. |  |  |  | R410A | USA, Canada | 10901 | 4.1 | 0.78 | 36000 | 0.24 | 43.96 | 38260 | 4.35 | 2.58 | 12130 | 3.74 | 0.95 | 40060 | 3.97 | 2.96 | 11810 | 1.08 | 3.2 | 40000 | 3.57 | 3.28 | 41360 | 3.79 | 3.2 | 7570 | 0.91 | 2.44 | 27000 | 2.99 | 2.65 | 28840 | 3.17 | 2.67 | 7827 | 0.94 | 2.44 |  |  |  | 25850 | 3.29 | 2.3 | -22 | 11810 | 2.88 | 1.2 | 14230 | 3.16 | 1.32
04/22/22 | Live | Carrier | COMFORTMAKER |  | Singlezone Ducted, Centrally Ducted | 207199086 |  | HRCU-A-CB | DLCSRBH30AAK | Mini-Splits | FEM4X30**BL |  | 10 | 17.5 | 11.5 |  |  |  |  | FALSE | FALSE | FALSE |  | 67 | 46 | 56 | TRUE | N/A | 150.0 | 1.When the unit power on and changed in heating mode,and if the outdoor temperature continue lower than 3C for 30 seconds,after running for 25mins, the base pan heater will be active for 5 minutes. 2.If be on the defrost mode and the outdoor temperature lower 1C for 10 seconds the base pan heater will be active and will be 5 mins delay inactive after defrost. |  |  |  | R410A | USA, Canada | 10716 | 1.07 | 2.94 | 28200 | 2.82 | 2.93 | 36942 | 3.69 | 2.93 | 10488 | 0.79 | 3.89 | 33672 | 2.53 | 3.9 | 10792 | 0.95 | 3.33 | 28400 | 2.49 | 3.34 | 34648 | 3.04 | 3.34 | 7258 | 0.82 | 2.59 | 19100 | 2.17 | 2.58 | 23302 | 2.65 | 2.58 | 6137 | 0.9 | 2 |  |  |  | 16150 | 2.37 | 2
04/22/22 | Live | Carrier | COMFORTMAKER |  | Singlezone Ducted, Centrally Ducted | 207199089 |  | HRCU-A-CB | DLCSRBH30AAK | Mini-Splits | FM(C,U)4Z30**AL* |  | 10.5 | 17.5 | 12.5 |  |  |  |  | FALSE | FALSE | FALSE |  | 66 | 45 | 56 | TRUE | N/A | 150.0 | 1.When the unit power on and changed in heating mode,and if the outdoor temperature continue lower than 3C for 30 seconds,after running for 25mins, the base pan heater will be active for 5 minutes. 2.If be on the defrost mode and the outdoor temperature lower 1C for 10 seconds the base pan heater will be active and will be 5 mins delay inactive after defrost. |  |  |  | R410A | USA, Canada | 10868 | 1.04 | 3.06 | 28600 | 2.72 | 3.08 | 37466 | 3.57 | 3.08 | 10640 | 0.79 | 3.95 | 34160 | 2.52 | 3.97 | 10944 | 0.91 | 3.52 | 28800 | 2.38 | 3.55 | 35136 | 2.91 | 3.54 | 7296 | 0.77 | 2.78 | 19200 | 2.04 | 2.76 | 23424 | 2.49 | 2.76 | 6129 | 0.9 | 2 |  |  |  | 16130 | 2.36 | 2
04/22/22 | Live | Carrier | COMFORTMAKER |  | Singlezone Ducted, Centrally Ducted | 207199085 |  | HRCU-A-CB | DLCSRBH30AAK | Mini-Splits | FEM4P30**AL |  | 10 | 17.5 | 11.5 |  |  |  |  | FALSE | FALSE | FALSE |  | 67 | 46 | 56 | TRUE | N/A | 150.0 | 1.When the unit power on and changed in heating mode,and if the outdoor temperature continue lower than 3C for 30 seconds,after running for 25mins, the base pan heater will be active for 5 minutes. 2.If be on the defrost mode and the outdoor temperature lower 1C for 10 seconds the base pan heater will be active and will be 5 mins delay inactive after defrost. |  |  |  | R410A | USA, Canada | 10716 | 1.07 | 2.94 | 28200 | 2.82 | 2.93 | 36942 | 3.69 | 2.93 | 10488 | 0.79 | 3.89 | 33672 | 2.53 | 3.9 | 10792 | 0.95 | 3.33 | 28400 | 2.49 | 3.34 | 34648 | 3.04 | 3.34 | 7258 | 0.82 | 2.59 | 19100 | 2.17 | 2.58 | 23302 | 2.65 | 2.58 | 6137 | 0.9 | 2 |  |  |  | 16150 | 2.37 | 2
04/22/22 | Live | Carrier | COMFORTMAKER |  | Singlezone Ducted, Centrally Ducted | 207199087 |  | HRCU-A-CB | DLCSRBH30AAK | Mini-Splits | FMA4X30**AL* |  | 10 | 16.5 | 12 |  |  |  |  | FALSE | FALSE | FALSE |  | 66 | 45 | 55 | TRUE | N/A | 150.0 | 1.When the unit power on and changed in heating mode,and if the outdoor temperature continue lower than 3C for 30 seconds,after running for 25mins, the base pan heater will be active for 5 minutes. 2.If be on the defrost mode and the outdoor temperature lower 1C for 10 seconds the base pan heater will be active and will be 5 mins delay inactive after defrost. |  |  |  | R410A | USA, Canada | 11172 | 1.12 | 2.92 | 29400 | 2.94 | 2.93 | 38514 | 3.85 | 2.93 | 11020 | 0.82 | 3.94 | 35380 | 2.64 | 3.93 | 11096 | 0.87 | 3.74 | 29200 | 2.29 | 3.74 | 35624 | 2.79 | 3.74 | 7372 | 0.77 | 2.81 | 19400 | 2.03 | 2.8 | 23668 | 2.48 | 2.8 | 6175 | 0.9 | 2.01 |  |  |  | 16250 | 2.38 | 2
04/22/22 | Live | Carrier | COMFORTMAKER |  | Singlezone Ducted, Centrally Ducted | 207199088 |  | HRCU-A-CB | DLCSRBH30AAK | Mini-Splits | FXM4X30**AL |  | 10 | 17 | 11.5 |  |  |  |  | FALSE | FALSE | FALSE |  | 67 | 47 | 57 | TRUE | N/A | 150.0 | 1.When the unit power on and changed in heating mode,and if the outdoor temperature continue lower than 3C for 30 seconds,after running for 25mins, the base pan heater will be active for 5 minutes. 2.If be on the defrost mode and the outdoor temperature lower 1C for 10 seconds the base pan heater will be active and will be 5 mins delay inactive after defrost. |  |  |  | R410A | USA, Canada | 10640 | 1.06 | 2.94 | 28000 | 2.8 | 2.93 | 36680 | 3.67 | 2.93 | 10412 | 0.78 | 3.91 | 33428 | 2.5 | 3.92 | 10564 | 0.94 | 3.29 | 27800 | 2.48 | 3.29 | 33916 | 3.03 | 3.28 | 7144 | 0.81 | 2.58 | 18800 | 2.14 | 2.57 | 22936 | 2.6 | 2.59 | 6064 | 0.89 | 2 |  |  |  | 15960 | 2.34 | 2
04/22/22 | Live | Carrier | COMFORTMAKER |  | Singlezone Ducted, Centrally Ducted | 207198927 |  | HRCU-A-CB | DLCSRBH30AAK | Mini-Splits | FVM4X36***L |  | 10.65 | 16 | 11 |  |  |  |  | FALSE | FALSE | FALSE |  | 65 | 44 | 54 | TRUE | N/A | 150.0 | 1.When the unit power on and changed in heating mode,and if the outdoor temperature continue lower than 3C for 30 seconds,after running for 25mins, the base pan heater will be active for 5 minutes. 2.If be on the defrost mode and the outdoor temperature lower 1C for 10 seconds the base pan heater will be active and will be 5 mins delay inactive after defrost. |  |  |  | R410A | USA, Canada | 11020 | 1.03 | 3.14 | 29000 | 2.72 | 3.12 | 37990 | 3.57 | 3.12 | 11324 | 0.9 | 3.69 | 36356 | 2.9 | 3.67 | 11172 | 1 | 3.27 | 29400 | 2.64 | 3.26 | 35868 | 3.22 | 3.26 | 7296 | 0.86 | 2.49 | 19200 | 2.25 | 2.5 | 23424 | 2.75 | 2.5 | 6034 | 0.88 | 2.01 |  |  |  | 15880 | 2.33 | 2
04/22/22 | Live | Carrier | COMFORTMAKER |  | Singlezone Ducted, Centrally Ducted | 207200393 |  | HRCU-A-CB | DLCSRBH30AAK | Mini-Splits | EN(A,D)4X36L21** | *96VTN1002120A* | 10 | 16 | 10 |  |  |  |  | FALSE | FALSE | FALSE |  | 68 | 48 | 58 | TRUE | N/A | 150.0 | 1.When the unit power on and changed in heating mode,and if the outdoor temperature continue lower than 3C for 30 seconds,after running for 25mins, the base pan heater will be active for 5 minutes. 2.If be on the defrost mode and the outdoor temperature lower 1C for 10 seconds the base pan heater will be active and will be 5 mins delay inactive after defrost. |  |  |  | R410A | USA, Canada | 10716 | 1.07 | 2.94 | 28200 | 2.82 | 2.93 | 36942 | 3.69 | 2.93 | 11020 | 0.96 | 3.36 | 35380 | 3.09 | 3.36 | 11552 | 1.07 | 3.16 | 30400 | 2.82 | 3.16 | 37088 | 3.44 | 3.16 | 7904 | 0.93 | 2.49 | 20800 | 2.46 | 2.48 | 25376 | 3 | 2.48 | 6767 | 0.99 | 2 |  |  |  | 17810 | 2.61 | 2
04/22/22 | Live | Carrier | COMFORTMAKER |  | Singlezone Ducted, Centrally Ducted | 207199121 |  | HRCU-A-CB | DLCSRBH30AAK | Mini-Splits | EN(A,D)4X36L21** | *96VTN0802120A* | 10.5 | 17 | 11 |  |  |  |  | FALSE | FALSE | FALSE |  | 67 | 46 | 57 | TRUE | N/A | 150.0 | 1.When the unit power on and changed in heating mode,and if the outdoor temperature continue lower than 3C for 30 seconds,after running for 25mins, the base pan heater will be active for 5 minutes. 2.If be on the defrost mode and the outdoor temperature lower 1C for 10 seconds the base pan heater will be active and will be 5 mins delay inactive after defrost. |  |  |  | R410A | USA, Canada | 10716 | 1.02 | 3.08 | 28200 | 2.69 | 3.07 | 36942 | 3.52 | 3.08 | 10488 | 0.79 | 3.89 | 33672 | 2.52 | 3.92 | 10716 | 0.93 | 3.38 | 28200 | 2.46 | 3.36 | 34404 | 3 | 3.36 | 7220 | 0.81 | 2.61 | 19000 | 2.14 | 2.6 | 23180 | 2.61 | 2.6 | 6114 | 0.9 | 1.99 |  |  |  | 16090 | 2.36 | 2
04/22/22 | Live | Carrier | COMFORTMAKER |  | Singlezone Ducted, Centrally Ducted | 207199122 |  | HRCU-A-CB | DLCSRBH30AAK | Mini-Splits | EA*4X36L21A* | *96VTN1002120A* | 10 | 17.5 | 11.5 |  |  |  |  | FALSE | FALSE | FALSE |  | 67 | 47 | 57 | TRUE | N/A | 150.0 | 1.When the unit power on and changed in heating mode,and if the outdoor temperature continue lower than 3C for 30 seconds,after running for 25mins, the base pan heater will be active for 5 minutes. 2.If be on the defrost mode and the outdoor temperature lower 1C for 10 seconds the base pan heater will be active and will be 5 mins delay inactive after defrost. |  |  |  | R410A | USA, Canada | 10564 | 1.06 | 2.92 | 27800 | 2.78 | 2.93 | 36418 | 3.64 | 2.93 | 10412 | 0.78 | 3.91 | 33428 | 2.49 | 3.93 | 10564 | 0.94 | 3.29 | 27800 | 2.47 | 3.3 | 33916 | 3.01 | 3.3 | 7144 | 0.81 | 2.58 | 18800 | 2.14 | 2.57 | 22936 | 2.6 | 2.59 | 6064 | 0.89 | 2 |  |  |  | 15960 | 2.34 | 2
04/22/22 | Live | Carrier | COMFORTMAKER |  | Singlezone Ducted, Centrally Ducted | 207199120 |  | HRCU-A-CB | DLCSRBH30AAK | Mini-Splits | EA*4X36L21A* | *96VTN0802120A* | 10 | 17 | 11.5 |  |  |  |  | FALSE | FALSE | FALSE |  | 67 | 47 | 57 | TRUE | N/A | 150.0 | 1.When the unit power on and changed in heating mode,and if the outdoor temperature continue lower than 3C for 30 seconds,after running for 25mins, the base pan heater will be active for 5 minutes. 2.If be on the defrost mode and the outdoor temperature lower 1C for 10 seconds the base pan heater will be active and will be 5 mins delay inactive after defrost. |  |  |  | R410A | USA, Canada | 10640 | 1.06 | 2.94 | 28000 | 2.8 | 2.93 | 36680 | 3.67 | 2.93 | 10412 | 0.78 | 3.91 | 33428 | 2.49 | 3.93 | 10564 | 0.94 | 3.29 | 27800 | 2.47 | 3.3 | 33916 | 3.01 | 3.3 | 7144 | 0.81 | 2.58 | 18800 | 2.12 | 2.6 | 22936 | 2.58 | 2.61 | 6064 | 0.89 | 2 |  |  |  | 15960 | 2.34 | 2
04/22/22 | Live | Carrier | COMFORTMAKER |  | Singlezone Ducted, Centrally Ducted | 207199119 |  | HRCU-A-CB | DLCSRBH30AAK | Mini-Splits | EN(A,D)4X30L17** | *96VTN0801716A* | 10 | 16.5 | 11 |  |  |  |  | FALSE | FALSE | FALSE |  | 67 | 47 | 57 | TRUE | N/A | 150.0 | 1.When the unit power on and changed in heating mode,and if the outdoor temperature continue lower than 3C for 30 seconds,after running for 25mins, the base pan heater will be active for 5 minutes. 2.If be on the defrost mode and the outdoor temperature lower 1C for 10 seconds the base pan heater will be active and will be 5 mins delay inactive after defrost. |  |  |  | R410A | USA, Canada | 10792 | 1.08 | 2.93 | 28400 | 2.84 | 2.93 | 37204 | 3.72 | 2.93 | 10564 | 0.8 | 3.87 | 33916 | 2.58 | 3.85 | 10716 | 0.93 | 3.38 | 28200 | 2.44 | 3.39 | 34404 | 2.98 | 3.38 | 7258 | 0.82 | 2.59 | 19100 | 2.17 | 2.58 | 23302 | 2.65 | 2.58 | 6167 | 0.9 | 2.01 |  |  |  | 16230 | 2.38 | 2
04/22/22 | Live | Carrier | COMFORTMAKER |  | Singlezone Ducted, Centrally Ducted | 207199117 |  | HRCU-A-CB | DLCSRBH30AAK | Mini-Splits | EN(A,D)4X30L17** | *96VTN0601714A* | 10 | 16.5 | 11 |  |  |  |  | FALSE | FALSE | FALSE |  | 67 | 47 | 57 | TRUE | N/A | 150.0 | 1.When the unit power on and changed in heating mode,and if the outdoor temperature continue lower than 3C for 30 seconds,after running for 25mins, the base pan heater will be active for 5 minutes. 2.If be on the defrost mode and the outdoor temperature lower 1C for 10 seconds the base pan heater will be active and will be 5 mins delay inactive after defrost. |  |  |  | R410A | USA, Canada | 10716 | 1.07 | 2.94 | 28200 | 2.82 | 2.93 | 36942 | 3.69 | 2.93 | 10488 | 0.8 | 3.84 | 33672 | 2.57 | 3.84 | 10716 | 0.94 | 3.34 | 28200 | 2.47 | 3.35 | 34404 | 3.02 | 3.34 | 7258 | 0.82 | 2.59 | 19100 | 2.17 | 2.58 | 23302 | 2.65 | 2.58 | 6167 | 0.9 | 2.01 |  |  |  | 16230 | 2.38 | 2
04/22/22 | Live | Carrier | COMFORTMAKER |  | Singlezone Ducted, Centrally Ducted | 207199116 |  | HRCU-A-CB | DLCSRBH30AAK | Mini-Splits | EA*4X30L17A* | *96VTN0601714A* | 10 | 16.5 | 11.5 |  |  |  |  | FALSE | FALSE | FALSE |  | 67 | 46 | 56 | TRUE | N/A | 150.0 | 1.When the unit power on and changed in heating mode,and if the outdoor temperature continue lower than 3C for 30 seconds,after running for 25mins, the base pan heater will be active for 5 minutes. 2.If be on the defrost mode and the outdoor temperature lower 1C for 10 seconds the base pan heater will be active and will be 5 mins delay inactive after defrost. |  |  |  | R410A | USA, Canada | 10716 | 1.07 | 2.94 | 28200 | 2.82 | 2.93 | 36942 | 3.69 | 2.93 | 10488 | 0.8 | 3.84 | 33672 | 2.56 | 3.85 | 10792 | 0.95 | 3.33 | 28400 | 2.49 | 3.34 | 34648 | 3.04 | 3.34 | 7258 | 0.82 | 2.59 | 19100 | 2.17 | 2.58 | 23302 | 2.65 | 2.58 | 6137 | 0.9 | 2 |  |  |  | 16150 | 2.37 | 2
04/22/22 | Live | Carrier | COMFORTMAKER |  | Singlezone Ducted, Centrally Ducted | 207199114 |  | HRCU-A-CB | DLCSRBH30AAK | Mini-Splits | EA*4X30L17A* | *96VTN0401712A* | 9.5 | 15 | 11 |  |  |  |  | FALSE | FALSE | FALSE |  | 67 | 46 | 57 | TRUE | N/A | 150.0 | 1.When the unit power on and changed in heating mode,and if the outdoor temperature continue lower than 3C for 30 seconds,after running for 25mins, the base pan heater will be active for 5 minutes. 2.If be on the defrost mode and the outdoor temperature lower 1C for 10 seconds the base pan heater will be active and will be 5 mins delay inactive after defrost. |  |  |  | R410A | USA, Canada | 10640 | 1.12 | 2.78 | 28000 | 2.95 | 2.78 | 36680 | 3.86 | 2.78 | 10488 | 0.83 | 3.7 | 33672 | 2.65 | 3.72 | 10868 | 0.96 | 3.32 | 28600 | 2.54 | 3.3 | 34892 | 3.1 | 3.3 | 7334 | 0.85 | 2.53 | 19300 | 2.24 | 2.53 | 23546 | 2.74 | 2.52 | 6216 | 0.91 | 2 |  |  |  | 16360 | 2.4 | 2
04/22/22 | Live | Carrier | COMFORTMAKER |  | Singlezone Ducted, Centrally Ducted | 207199113 |  | HRCU-A-CB | DLCSRBH30AAK | Mini-Splits | EN(A,D)4X30L17** | *95ESU0401712A* | 10 | 16.5 | 11 |  |  |  |  | FALSE | FALSE | FALSE |  | 67 | 46 | 57 | TRUE | N/A | 150.0 | 1.When the unit power on and changed in heating mode,and if the outdoor temperature continue lower than 3C for 30 seconds,after running for 25mins, the base pan heater will be active for 5 minutes. 2.If be on the defrost mode and the outdoor temperature lower 1C for 10 seconds the base pan heater will be active and will be 5 mins delay inactive after defrost. |  |  |  | R410A | USA, Canada | 10640 | 1.06 | 2.94 | 28000 | 2.8 | 2.93 | 36680 | 3.67 | 2.93 | 10412 | 0.79 | 3.86 | 33428 | 2.54 | 3.86 | 10716 | 0.95 | 3.31 | 28200 | 2.5 | 3.31 | 34404 | 3.05 | 3.31 | 7220 | 0.83 | 2.55 | 19000 | 2.17 | 2.57 | 23180 | 2.65 | 2.56 | 6114 | 0.9 | 1.99 |  |  |  | 16090 | 2.36 | 2
04/22/22 | Live | Carrier | COMFORTMAKER |  | Singlezone Ducted, Centrally Ducted | 207199118 |  | HRCU-A-CB | DLCSRBH30AAK | Mini-Splits | EA*4X30L17A* | *96VTN0801716A* | 10 | 16.5 | 11.5 |  |  |  |  | FALSE | FALSE | FALSE |  | 67 | 46 | 56 | TRUE | N/A | 150.0 | 1.When the unit power on and changed in heating mode,and if the outdoor temperature continue lower than 3C for 30 seconds,after running for 25mins, the base pan heater will be active for 5 minutes. 2.If be on the defrost mode and the outdoor temperature lower 1C for 10 seconds the base pan heater will be active and will be 5 mins delay inactive after defrost. |  |  |  | R410A | USA, Canada | 10792 | 1.08 | 2.93 | 28400 | 2.84 | 2.93 | 37204 | 3.72 | 2.93 | 10564 | 0.8 | 3.87 | 33916 | 2.58 | 3.85 | 10792 | 0.94 | 3.36 | 28400 | 2.46 | 3.38 | 34648 | 3 | 3.38 | 7258 | 0.82 | 2.59 | 19100 | 2.17 | 2.58 | 23302 | 2.65 | 2.58 | 6137 | 0.9 | 2 |  |  |  | 16150 | 2.37 | 2
04/22/22 | Live | Carrier | COMFORTMAKER |  | Singlezone Ducted, Centrally Ducted | 207199112 |  | HRCU-A-CB | DLCSRBH30AAK | Mini-Splits | EA*4X30L17A* | *95ESU0401712A* | 10 | 16.5 | 11.5 |  |  |  |  | FALSE | FALSE | FALSE |  | 67 | 46 | 57 | TRUE | N/A | 150.0 | 1.When the unit power on and changed in heating mode,and if the outdoor temperature continue lower than 3C for 30 seconds,after running for 25mins, the base pan heater will be active for 5 minutes. 2.If be on the defrost mode and the outdoor temperature lower 1C for 10 seconds the base pan heater will be active and will be 5 mins delay inactive after defrost. |  |  |  | R410A | USA, Canada | 10640 | 1.06 | 2.94 | 28000 | 2.8 | 2.93 | 36680 | 3.67 | 2.93 | 10412 | 0.79 | 3.86 | 33428 | 2.54 | 3.86 | 10716 | 0.95 | 3.31 | 28200 | 2.5 | 3.31 | 34404 | 3.05 | 3.31 | 7220 | 0.83 | 2.55 | 19000 | 2.17 | 2.57 | 23180 | 2.65 | 2.56 | 6114 | 0.9 | 1.99 |  |  |  | 16090 | 2.36 | 2
04/22/22 | Live | Carrier | COMFORTMAKER |  | Singlezone Ducted, Centrally Ducted | 207199111 |  | HRCU-A-CB | DLCSRBH30AAK | Mini-Splits | EA*4X36L21A* | *95ESN0802120A* | 10 | 16.5 | 11.5 |  |  |  |  | FALSE | FALSE | FALSE |  | 67 | 46 | 56 | TRUE | N/A | 150.0 | 1.When the unit power on and changed in heating mode,and if the outdoor temperature continue lower than 3C for 30 seconds,after running for 25mins, the base pan heater will be active for 5 minutes. 2.If be on the defrost mode and the outdoor temperature lower 1C for 10 seconds the base pan heater will be active and will be 5 mins delay inactive after defrost. |  |  |  | R410A | USA, Canada | 11096 | 1.11 | 2.93 | 29200 | 2.92 | 2.93 | 38252 | 3.83 | 2.93 | 10868 | 0.81 | 3.93 | 34892 | 2.61 | 3.92 | 10792 | 0.89 | 3.55 | 28400 | 2.34 | 3.56 | 34648 | 2.85 | 3.56 | 7258 | 0.8 | 2.66 | 19100 | 2.1 | 2.67 | 23302 | 2.57 | 2.66 | 6137 | 0.9 | 2 |  |  |  | 16150 | 2.37 | 2
04/22/22 | Live | Carrier | COMFORTMAKER |  | Singlezone Ducted, Centrally Ducted | 207199115 |  | HRCU-A-CB | DLCSRBH30AAK | Mini-Splits | EN(A,D)4X30L14** | *96VTN0601412A* | 10 | 15 | 10.5 |  |  |  |  | FALSE | FALSE | FALSE |  | 67 | 47 | 57 | TRUE | N/A | 150.0 | 1.When the unit power on and changed in heating mode,and if the outdoor temperature continue lower than 3C for 30 seconds,after running for 25mins, the base pan heater will be active for 5 minutes. 2.If be on the defrost mode and the outdoor temperature lower 1C for 10 seconds the base pan heater will be active and will be 5 mins delay inactive after defrost. |  |  |  | R410A | USA, Canada | 10640 | 1.06 | 2.94 | 28000 | 2.8 | 2.93 | 36680 | 3.67 | 2.93 | 10488 | 0.83 | 3.7 | 33672 | 2.65 | 3.72 | 10792 | 0.96 | 3.29 | 28400 | 2.52 | 3.3 | 34648 | 3.08 | 3.3 | 7334 | 0.85 | 2.53 | 19300 | 2.24 | 2.53 | 23546 | 2.74 | 2.52 | 6247 | 0.92 | 1.99 |  |  |  | 16440 | 2.41 | 2
04/22/22 | Live | Carrier | COMFORTMAKER |  | Singlezone Ducted, Centrally Ducted | 207199153 |  | HRCU-A-CB | DLCSRBH30AAK | Mini-Splits | EN(A,D,W)4X42L21** | *95ESN0601714A* | 10 | 16 | 11 |  |  |  |  | FALSE | FALSE | FALSE |  | 67 | 46 | 56 | TRUE | N/A | 150.0 | 1.When the unit power on and changed in heating mode,and if the outdoor temperature continue lower than 3C for 30 seconds,after running for 25mins, the base pan heater will be active for 5 minutes. 2.If be on the defrost mode and the outdoor temperature lower 1C for 10 seconds the base pan heater will be active and will be 5 mins delay inactive after defrost. |  |  |  | R410A | USA, Canada | 11020 | 1.1 | 2.94 | 29000 | 2.9 | 2.93 | 37990 | 3.8 | 2.93 | 10792 | 0.82 | 3.86 | 34648 | 2.64 | 3.85 | 10792 | 0.9 | 3.51 | 28400 | 2.38 | 3.5 | 34648 | 2.9 | 3.5 | 7258 | 0.81 | 2.63 | 19100 | 2.12 | 2.64 | 23302 | 2.59 | 2.64 | 6137 | 0.9 | 2 |  |  |  | 16150 | 2.37 | 2
04/22/22 | Live | Carrier | COMFORTMAKER |  | Singlezone Ducted, Centrally Ducted | 207199152 |  | HRCU-A-CB | DLCSRBH30AAK | Mini-Splits | END4X42L17** | *95ESN0601714A* | 10.5 | 16 | 11 |  |  |  |  | FALSE | FALSE | FALSE |  | 67 | 46 | 57 | TRUE | N/A | 150.0 | 1.When the unit power on and changed in heating mode,and if the outdoor temperature continue lower than 3C for 30 seconds,after running for 25mins, the base pan heater will be active for 5 minutes. 2.If be on the defrost mode and the outdoor temperature lower 1C for 10 seconds the base pan heater will be active and will be 5 mins delay inactive after defrost. |  |  |  | R410A | USA, Canada | 11096 | 1.06 | 3.07 | 29200 | 2.78 | 3.08 | 38252 | 3.64 | 3.08 | 10868 | 0.83 | 3.84 | 34892 | 2.65 | 3.86 | 10716 | 0.89 | 3.53 | 28200 | 2.33 | 3.55 | 34404 | 2.85 | 3.54 | 7220 | 0.8 | 2.64 | 19000 | 2.09 | 2.66 | 23180 | 2.55 | 2.66 | 6114 | 0.9 | 1.99 |  |  |  | 16090 | 2.36 | 2
04/22/22 | Live | Carrier | COMFORTMAKER |  | Singlezone Ducted, Centrally Ducted | 207199110 |  | HRCU-A-CB | DLCSRBH30AAK | Mini-Splits | EN(A,D)4X30L17** | *95ESN0801716A* | 10 | 15.5 | 10.5 |  |  |  |  | FALSE | FALSE | FALSE |  | 67 | 46 | 57 | TRUE | N/A | 150.0 | 1.When the unit power on and changed in heating mode,and if the outdoor temperature continue lower than 3C for 30 seconds,after running for 25mins, the base pan heater will be active for 5 minutes. 2.If be on the defrost mode and the outdoor temperature lower 1C for 10 seconds the base pan heater will be active and will be 5 mins delay inactive after defrost. |  |  |  | R410A | USA, Canada | 10944 | 1.09 | 2.94 | 28800 | 2.88 | 2.93 | 37728 | 3.77 | 2.93 | 10716 | 0.83 | 3.78 | 34404 | 2.67 | 3.78 | 10868 | 0.93 | 3.42 | 28600 | 2.44 | 3.44 | 34892 | 2.97 | 3.44 | 7334 | 0.83 | 2.59 | 19300 | 2.19 | 2.58 | 23546 | 2.67 | 2.58 | 6216 | 0.91 | 2 |  |  |  | 16360 | 2.4 | 2
04/22/22 | Live | Carrier | COMFORTMAKER |  | Singlezone Ducted, Centrally Ducted | 207199151 |  | HRCU-A-CB | DLCSRBH30AAK | Mini-Splits | EN(A,D,W)4X36L17** | *95ESN0601714A* | 10 | 16 | 11 |  |  |  |  | FALSE | FALSE | FALSE |  | 67 | 46 | 56 | TRUE | N/A | 150.0 | 1.When the unit power on and changed in heating mode,and if the outdoor temperature continue lower than 3C for 30 seconds,after running for 25mins, the base pan heater will be active for 5 minutes. 2.If be on the defrost mode and the outdoor temperature lower 1C for 10 seconds the base pan heater will be active and will be 5 mins delay inactive after defrost. |  |  |  | R410A | USA, Canada | 10868 | 1.09 | 2.92 | 28600 | 2.86 | 2.93 | 37466 | 3.75 | 2.93 | 10640 | 0.82 | 3.8 | 34160 | 2.63 | 3.81 | 10868 | 0.93 | 3.42 | 28600 | 2.45 | 3.42 | 34892 | 2.99 | 3.42 | 7296 | 0.83 | 2.58 | 19200 | 2.18 | 2.58 | 23424 | 2.66 | 2.58 | 6159 | 0.9 | 2.01 |  |  |  | 16210 | 2.37 | 2
04/22/22 | Live | Carrier | COMFORTMAKER |  | Singlezone Ducted, Centrally Ducted | 207199150 |  | HRCU-A-CB | DLCSRBH30AAK | Mini-Splits | EN(A,D)4X36L21** | *95ESN0601714A* | 10 | 16 | 11 |  |  |  |  | FALSE | FALSE | FALSE |  | 67 | 46 | 56 | TRUE | N/A | 150.0 | 1.When the unit power on and changed in heating mode,and if the outdoor temperature continue lower than 3C for 30 seconds,after running for 25mins, the base pan heater will be active for 5 minutes. 2.If be on the defrost mode and the outdoor temperature lower 1C for 10 seconds the base pan heater will be active and will be 5 mins delay inactive after defrost. |  |  |  | R410A | USA, Canada | 10868 | 1.09 | 2.92 | 28600 | 2.86 | 2.93 | 37466 | 3.75 | 2.93 | 10640 | 0.82 | 3.8 | 34160 | 2.63 | 3.81 | 10868 | 0.93 | 3.42 | 28600 | 2.45 | 3.42 | 34892 | 2.99 | 3.42 | 7296 | 0.83 | 2.58 | 19200 | 2.18 | 2.58 | 23424 | 2.66 | 2.58 | 6159 | 0.9 | 2.01 |  |  |  | 16210 | 2.37 | 2
04/22/22 | Live | Carrier | COMFORTMAKER |  | Singlezone Ducted, Centrally Ducted | 207199109 |  | HRCU-A-CB | DLCSRBH30AAK | Mini-Splits | EA*4X30L17A* | *95ESN0801716A* | 10 | 15.5 | 11 |  |  |  |  | FALSE | FALSE | FALSE |  | 67 | 46 | 57 | TRUE | N/A | 150.0 | 1.When the unit power on and changed in heating mode,and if the outdoor temperature continue lower than 3C for 30 seconds,after running for 25mins, the base pan heater will be active for 5 minutes. 2.If be on the defrost mode and the outdoor temperature lower 1C for 10 seconds the base pan heater will be active and will be 5 mins delay inactive after defrost. |  |  |  | R410A | USA, Canada | 10944 | 1.09 | 2.94 | 28800 | 2.88 | 2.93 | 37728 | 3.77 | 2.93 | 10716 | 0.83 | 3.78 | 34404 | 2.67 | 3.78 | 10868 | 0.93 | 3.42 | 28600 | 2.44 | 3.44 | 34892 | 2.97 | 3.44 | 7334 | 0.83 | 2.59 | 19300 | 2.19 | 2.58 | 23546 | 2.67 | 2.58 | 6216 | 0.91 | 2 |  |  |  | 16360 | 2.4 | 2
04/22/22 | Live | Carrier | COMFORTMAKER |  | Singlezone Ducted, Centrally Ducted | 207199149 |  | HRCU-A-CB | DLCSRBH30AAK | Mini-Splits | EN(A,D)4X30L17** | *95ESN0601714A* | 10 | 16 | 11 |  |  |  |  | FALSE | FALSE | FALSE |  | 67 | 46 | 56 | TRUE | N/A | 150.0 | 1.When the unit power on and changed in heating mode,and if the outdoor temperature continue lower than 3C for 30 seconds,after running for 25mins, the base pan heater will be active for 5 minutes. 2.If be on the defrost mode and the outdoor temperature lower 1C for 10 seconds the base pan heater will be active and will be 5 mins delay inactive after defrost. |  |  |  | R410A | USA, Canada | 10868 | 1.09 | 2.92 | 28600 | 2.86 | 2.93 | 37466 | 3.75 | 2.93 | 10640 | 0.82 | 3.8 | 34160 | 2.63 | 3.81 | 10868 | 0.93 | 3.42 | 28600 | 2.45 | 3.42 | 34892 | 2.99 | 3.42 | 7296 | 0.83 | 2.58 | 19200 | 2.18 | 2.58 | 23424 | 2.66 | 2.58 | 6159 | 0.9 | 2.01 |  |  |  | 16210 | 2.37 | 2
04/22/22 | Live | Carrier | COMFORTMAKER |  | Singlezone Ducted, Centrally Ducted | 207199148 |  | HRCU-A-CB | DLCSRBH30AAK | Mini-Splits | EA*4X43L21A* | *95ESN0601714A* | 10 | 16 | 11.5 |  |  |  |  | FALSE | FALSE | FALSE |  | 68 | 47 | 58 | TRUE | N/A | 150.0 | 1.When the unit power on and changed in heating mode,and if the outdoor temperature continue lower than 3C for 30 seconds,after running for 25mins, the base pan heater will be active for 5 minutes. 2.If be on the defrost mode and the outdoor temperature lower 1C for 10 seconds the base pan heater will be active and will be 5 mins delay inactive after defrost. |  |  |  | R410A | USA, Canada | 11248 | 1.12 | 2.94 | 29600 | 2.96 | 2.93 | 38776 | 3.88 | 2.93 | 11020 | 0.83 | 3.89 | 35380 | 2.66 | 3.9 | 10412 | 0.85 | 3.59 | 27400 | 2.24 | 3.58 | 33428 | 2.74 | 3.58 | 7106 | 0.77 | 2.7 | 18700 | 2.03 | 2.7 | 22814 | 2.48 | 2.7 | 6072 | 0.89 | 2 |  |  |  | 15980 | 2.34 | 2
04/22/22 | Live | Carrier | COMFORTMAKER |  | Singlezone Ducted, Centrally Ducted | 207199146 |  | HRCU-A-CB | DLCSRBH30AAK | Mini-Splits | EA*4X42L21A* | *95ESN0601714A* | 10 | 16 | 11.5 |  |  |  |  | FALSE | FALSE | FALSE |  | 67 | 47 | 57 | TRUE | N/A | 150.0 | 1.When the unit power on and changed in heating mode,and if the outdoor temperature continue lower than 3C for 30 seconds,after running for 25mins, the base pan heater will be active for 5 minutes. 2.If be on the defrost mode and the outdoor temperature lower 1C for 10 seconds the base pan heater will be active and will be 5 mins delay inactive after defrost. |  |  |  | R410A | USA, Canada | 11020 | 1.1 | 2.94 | 29000 | 2.9 | 2.93 | 37990 | 3.8 | 2.93 | 10792 | 0.82 | 3.86 | 34648 | 2.63 | 3.86 | 10716 | 0.9 | 3.49 | 28200 | 2.36 | 3.5 | 34404 | 2.88 | 3.5 | 7258 | 0.81 | 2.63 | 19100 | 2.12 | 2.64 | 23302 | 2.59 | 2.64 | 6167 | 0.9 | 2.01 |  |  |  | 16230 | 2.38 | 2
04/22/22 | Live | Carrier | COMFORTMAKER |  | Singlezone Ducted, Centrally Ducted | 207199147 |  | HRCU-A-CB | DLCSRBH30AAK | Mini-Splits | EA*4X37L21A* | *95ESN0601714A* | 10 | 16 | 11.5 |  |  |  |  | FALSE | FALSE | FALSE |  | 68 | 47 | 58 | TRUE | N/A | 150.0 | 1.When the unit power on and changed in heating mode,and if the outdoor temperature continue lower than 3C for 30 seconds,after running for 25mins, the base pan heater will be active for 5 minutes. 2.If be on the defrost mode and the outdoor temperature lower 1C for 10 seconds the base pan heater will be active and will be 5 mins delay inactive after defrost. |  |  |  | R410A | USA, Canada | 11248 | 1.12 | 2.94 | 29600 | 2.96 | 2.93 | 38776 | 3.88 | 2.93 | 11020 | 0.83 | 3.89 | 35380 | 2.66 | 3.9 | 10412 | 0.86 | 3.55 | 27400 | 2.26 | 3.55 | 33428 | 2.75 | 3.56 | 7106 | 0.77 | 2.7 | 18700 | 2.03 | 2.7 | 22814 | 2.48 | 2.7 | 6072 | 0.89 | 2 |  |  |  | 15980 | 2.34 | 2
04/22/22 | Live | Carrier | COMFORTMAKER |  | Singlezone Ducted, Centrally Ducted | 207199145 |  | HRCU-A-CB | DLCSRBH30AAK | Mini-Splits | EA*4X37L17A* | *95ESN0601714A* | 10 | 16 | 11.5 |  |  |  |  | FALSE | FALSE | FALSE |  | 68 | 47 | 58 | TRUE | N/A | 150.0 | 1.When the unit power on and changed in heating mode,and if the outdoor temperature continue lower than 3C for 30 seconds,after running for 25mins, the base pan heater will be active for 5 minutes. 2.If be on the defrost mode and the outdoor temperature lower 1C for 10 seconds the base pan heater will be active and will be 5 mins delay inactive after defrost. |  |  |  | R410A | USA, Canada | 11172 | 1.12 | 2.92 | 29400 | 2.94 | 2.93 | 38514 | 3.85 | 2.93 | 10868 | 0.82 | 3.88 | 34892 | 2.64 | 3.87 | 10564 | 0.87 | 3.56 | 27800 | 2.3 | 3.54 | 33916 | 2.81 | 3.54 | 7220 | 0.79 | 2.68 | 19000 | 2.08 | 2.68 | 23180 | 2.53 | 2.69 | 6175 | 0.9 | 2.01 |  |  |  | 16250 | 2.38 | 2
04/22/22 | Live | Carrier | COMFORTMAKER |  | Singlezone Ducted, Centrally Ducted | 207199144 |  | HRCU-A-CB | DLCSRBH30AAK | Mini-Splits | EA*4X36L21A* | *95ESN0601714A* | 10 | 16 | 11.5 |  |  |  |  | FALSE | FALSE | FALSE |  | 67 | 47 | 57 | TRUE | N/A | 150.0 | 1.When the unit power on and changed in heating mode,and if the outdoor temperature continue lower than 3C for 30 seconds,after running for 25mins, the base pan heater will be active for 5 minutes. 2.If be on the defrost mode and the outdoor temperature lower 1C for 10 seconds the base pan heater will be active and will be 5 mins delay inactive after defrost. |  |  |  | R410A | USA, Canada | 10944 | 1.09 | 2.94 | 28800 | 2.88 | 2.93 | 37728 | 3.77 | 2.93 | 10716 | 0.82 | 3.83 | 34404 | 2.63 | 3.83 | 10792 | 0.91 | 3.48 | 28400 | 2.4 | 3.47 | 34648 | 2.93 | 3.47 | 7296 | 0.82 | 2.61 | 19200 | 2.15 | 2.62 | 23424 | 2.62 | 2.62 | 6194 | 0.91 | 1.99 |  |  |  | 16300 | 2.39 | 2
04/22/22 | Live | Carrier | COMFORTMAKER |  | Singlezone Ducted, Centrally Ducted | 207199143 |  | HRCU-A-CB | DLCSRBH30AAK | Mini-Splits | EA*4X36L17A* | *95ESN0601714A* | 10 | 16 | 11 |  |  |  |  | FALSE | FALSE | FALSE |  | 67 | 47 | 57 | TRUE | N/A | 150.0 | 1.When the unit power on and changed in heating mode,and if the outdoor temperature continue lower than 3C for 30 seconds,after running for 25mins, the base pan heater will be active for 5 minutes. 2.If be on the defrost mode and the outdoor temperature lower 1C for 10 seconds the base pan heater will be active and will be 5 mins delay inactive after defrost. |  |  |  | R410A | USA, Canada | 10868 | 1.09 | 2.92 | 28600 | 2.86 | 2.93 | 37466 | 3.75 | 2.93 | 10716 | 0.82 | 3.83 | 34404 | 2.64 | 3.82 | 10792 | 0.92 | 3.44 | 28400 | 2.42 | 3.44 | 34648 | 2.95 | 3.44 | 7296 | 0.82 | 2.61 | 19200 | 2.16 | 2.61 | 23424 | 2.64 | 2.6 | 6194 | 0.91 | 1.99 |  |  |  | 16300 | 2.39 | 2
04/22/22 | Live | Carrier | COMFORTMAKER |  | Singlezone Ducted, Centrally Ducted | 207199142 |  | HRCU-A-CB | DLCSRBH30AAK | Mini-Splits | EA*4X30L17A* | *95ESN0601714A* | 10 | 16 | 11 |  |  |  |  | FALSE | FALSE | FALSE |  | 67 | 46 | 57 | TRUE | N/A | 150.0 | 1.When the unit power on and changed in heating mode,and if the outdoor temperature continue lower than 3C for 30 seconds,after running for 25mins, the base pan heater will be active for 5 minutes. 2.If be on the defrost mode and the outdoor temperature lower 1C for 10 seconds the base pan heater will be active and will be 5 mins delay inactive after defrost. |  |  |  | R410A | USA, Canada | 10868 | 1.09 | 2.92 | 28600 | 2.86 | 2.93 | 37466 | 3.75 | 2.93 | 10640 | 0.82 | 3.8 | 34160 | 2.63 | 3.81 | 10868 | 0.93 | 3.42 | 28600 | 2.45 | 3.42 | 34892 | 2.99 | 3.42 | 7334 | 0.83 | 2.59 | 19300 | 2.19 | 2.58 | 23546 | 2.67 | 2.58 | 6216 | 0.91 | 2 |  |  |  | 16360 | 2.4 | 2
04/22/22 | Live | Carrier | COMFORTMAKER |  | Singlezone Ducted, Centrally Ducted | 207199141 |  | HRCU-A-CB | DLCSRBH30AAK | Mini-Splits | END4X42L17** | *95ESN0601412A* | 10 | 15.5 | 11 |  |  |  |  | FALSE | FALSE | FALSE |  | 68 | 47 | 58 | TRUE | N/A | 150.0 | 1.When the unit power on and changed in heating mode,and if the outdoor temperature continue lower than 3C for 30 seconds,after running for 25mins, the base pan heater will be active for 5 minutes. 2.If be on the defrost mode and the outdoor temperature lower 1C for 10 seconds the base pan heater will be active and will be 5 mins delay inactive after defrost. |  |  |  | R410A | USA, Canada | 10944 | 1.09 | 2.94 | 28800 | 2.88 | 2.93 | 37728 | 3.77 | 2.93 | 10716 | 0.83 | 3.78 | 34404 | 2.67 | 3.78 | 10640 | 0.91 | 3.43 | 28000 | 2.38 | 3.45 | 34160 | 2.91 | 3.44 | 7258 | 0.81 | 2.63 | 19100 | 2.14 | 2.62 | 23302 | 2.61 | 2.62 | 6201 | 0.91 | 2 |  |  |  | 16320 | 2.39 | 2
04/22/22 | Live | Carrier | COMFORTMAKER |  | Singlezone Ducted, Centrally Ducted | 207199140 |  | HRCU-A-CB | DLCSRBH30AAK | Mini-Splits | EN(A,D)4X30L17** | *95ESN0601412A* | 10 | 15 | 10.5 |  |  |  |  | FALSE | FALSE | FALSE |  | 67 | 46 | 57 | TRUE | N/A | 150.0 | 1.When the unit power on and changed in heating mode,and if the outdoor temperature continue lower than 3C for 30 seconds,after running for 25mins, the base pan heater will be active for 5 minutes. 2.If be on the defrost mode and the outdoor temperature lower 1C for 10 seconds the base pan heater will be active and will be 5 mins delay inactive after defrost. |  |  |  | R410A | USA, Canada | 10716 | 1.07 | 2.94 | 28200 | 2.82 | 2.93 | 36942 | 3.69 | 2.93 | 10564 | 0.83 | 3.73 | 33916 | 2.66 | 3.74 | 10868 | 0.95 | 3.35 | 28600 | 2.51 | 3.34 | 34892 | 3.06 | 3.34 | 7334 | 0.85 | 2.53 | 19300 | 2.23 | 2.54 | 23546 | 2.72 | 2.54 | 6216 | 0.91 | 2 |  |  |  | 16360 | 2.4 | 2
04/22/22 | Live | Carrier | COMFORTMAKER |  | Singlezone Ducted, Centrally Ducted | 207199139 |  | HRCU-A-CB | DLCSRBH30AAK | Mini-Splits | EN(A,D,W)4X36L17** | *95ESN0601412A* | 10 | 15 | 10.5 |  |  |  |  | FALSE | FALSE | FALSE |  | 67 | 46 | 57 | TRUE | N/A | 150.0 | 1.When the unit power on and changed in heating mode,and if the outdoor temperature continue lower than 3C for 30 seconds,after running for 25mins, the base pan heater will be active for 5 minutes. 2.If be on the defrost mode and the outdoor temperature lower 1C for 10 seconds the base pan heater will be active and will be 5 mins delay inactive after defrost. |  |  |  | R410A | USA, Canada | 10716 | 1.07 | 2.94 | 28200 | 2.82 | 2.93 | 36942 | 3.69 | 2.93 | 10564 | 0.83 | 3.73 | 33916 | 2.66 | 3.74 | 10868 | 0.95 | 3.35 | 28600 | 2.51 | 3.34 | 34892 | 3.06 | 3.34 | 7334 | 0.85 | 2.53 | 19300 | 2.23 | 2.54 | 23546 | 2.72 | 2.54 | 6216 | 0.91 | 2 |  |  |  | 16360 | 2.4 | 2
04/22/22 | Live | Carrier | COMFORTMAKER |  | Singlezone Ducted, Centrally Ducted | 207199138 |  | HRCU-A-CB | DLCSRBH30AAK | Mini-Splits | EN(A,D)4X30L14** | *95ESN0601412A* | 10 | 15 | 10.5 |  |  |  |  | FALSE | FALSE | FALSE |  | 67 | 47 | 57 | TRUE | N/A | 150.0 | 1.When the unit power on and changed in heating mode,and if the outdoor temperature continue lower than 3C for 30 seconds,after running for 25mins, the base pan heater will be active for 5 minutes. 2.If be on the defrost mode and the outdoor temperature lower 1C for 10 seconds the base pan heater will be active and will be 5 mins delay inactive after defrost. |  |  |  | R410A | USA, Canada | 10640 | 1.06 | 2.94 | 28000 | 2.8 | 2.93 | 36680 | 3.67 | 2.93 | 10488 | 0.83 | 3.7 | 33672 | 2.65 | 3.72 | 10792 | 0.96 | 3.29 | 28400 | 2.52 | 3.3 | 34648 | 3.08 | 3.3 | 7334 | 0.85 | 2.53 | 19300 | 2.23 | 2.54 | 23546 | 2.72 | 2.54 | 6247 | 0.92 | 1.99 |  |  |  | 16440 | 2.41 | 2
04/22/22 | Live | Carrier | COMFORTMAKER |  | Singlezone Ducted, Centrally Ducted | 207199137 |  | HRCU-A-CB | DLCSRBH30AAK | Mini-Splits | EA*4X37L17A* | *95ESN0601412A* | 10 | 15.5 | 11 |  |  |  |  | FALSE | FALSE | FALSE |  | 68 | 47 | 58 | TRUE | N/A | 150.0 | 1.When the unit power on and changed in heating mode,and if the outdoor temperature continue lower than 3C for 30 seconds,after running for 25mins, the base pan heater will be active for 5 minutes. 2.If be on the defrost mode and the outdoor temperature lower 1C for 10 seconds the base pan heater will be active and will be 5 mins delay inactive after defrost. |  |  |  | R410A | USA, Canada | 11020 | 1.1 | 2.94 | 29000 | 2.9 | 2.93 | 37990 | 3.8 | 2.93 | 10792 | 0.83 | 3.81 | 34648 | 2.68 | 3.79 | 10564 | 0.9 | 3.44 | 27800 | 2.37 | 3.44 | 33916 | 2.89 | 3.44 | 7220 | 0.81 | 2.61 | 19000 | 2.12 | 2.63 | 23180 | 2.59 | 2.62 | 6175 | 0.9 | 2.01 |  |  |  | 16250 | 2.38 | 2
04/22/22 | Live | Carrier | COMFORTMAKER |  | Singlezone Ducted, Centrally Ducted | 207199136 |  | HRCU-A-CB | DLCSRBH30AAK | Mini-Splits | EA*4X36L17A* | *95ESN0601412A* | 10 | 15.5 | 11 |  |  |  |  | FALSE | FALSE | FALSE |  | 67 | 47 | 57 | TRUE | N/A | 150.0 | 1.When the unit power on and changed in heating mode,and if the outdoor temperature continue lower than 3C for 30 seconds,after running for 25mins, the base pan heater will be active for 5 minutes. 2.If be on the defrost mode and the outdoor temperature lower 1C for 10 seconds the base pan heater will be active and will be 5 mins delay inactive after defrost. |  |  |  | R410A | USA, Canada | 10792 | 1.08 | 2.93 | 28400 | 2.84 | 2.93 | 37204 | 3.72 | 2.93 | 10564 | 0.83 | 3.73 | 33916 | 2.65 | 3.75 | 10792 | 0.94 | 3.36 | 28400 | 2.48 | 3.36 | 34648 | 3.02 | 3.36 | 7296 | 0.84 | 2.55 | 19200 | 2.2 | 2.56 | 23424 | 2.68 | 2.56 | 6194 | 0.91 | 1.99 |  |  |  | 16300 | 2.39 | 2
04/22/22 | Live | Carrier | COMFORTMAKER |  | Singlezone Ducted, Centrally Ducted | 207199135 |  | HRCU-A-CB | DLCSRBH30AAK | Mini-Splits | EA*4X30L17A* | *95ESN0601412A* | 9.5 | 15 | 11 |  |  |  |  | FALSE | FALSE | FALSE |  | 67 | 46 | 57 | TRUE | N/A | 150.0 | 1.When the unit power on and changed in heating mode,and if the outdoor temperature continue lower than 3C for 30 seconds,after running for 25mins, the base pan heater will be active for 5 minutes. 2.If be on the defrost mode and the outdoor temperature lower 1C for 10 seconds the base pan heater will be active and will be 5 mins delay inactive after defrost. |  |  |  | R410A | USA, Canada | 10716 | 1.13 | 2.78 | 28200 | 2.97 | 2.78 | 36942 | 3.89 | 2.78 | 10488 | 0.82 | 3.75 | 33672 | 2.64 | 3.74 | 10868 | 0.95 | 3.35 | 28600 | 2.51 | 3.34 | 34892 | 3.06 | 3.34 | 7334 | 0.85 | 2.53 | 19300 | 2.23 | 2.54 | 23546 | 2.72 | 2.54 | 6216 | 0.91 | 2 |  |  |  | 16360 | 2.4 | 2
04/22/22 | Live | Carrier | COMFORTMAKER |  | Singlezone Ducted, Centrally Ducted | 207199134 |  | HRCU-A-CB | DLCSRBH30AAK | Mini-Splits | EA*4X30L14A* | *95ESN0601412A* | 9.5 | 15 | 11 |  |  |  |  | FALSE | FALSE | FALSE |  | 67 | 46 | 57 | TRUE | N/A | 150.0 | 1.When the unit power on and changed in heating mode,and if the outdoor temperature continue lower than 3C for 30 seconds,after running for 25mins, the base pan heater will be active for 5 minutes. 2.If be on the defrost mode and the outdoor temperature lower 1C for 10 seconds the base pan heater will be active and will be 5 mins delay inactive after defrost. |  |  |  | R410A | USA, Canada | 10716 | 1.13 | 2.78 | 28200 | 2.97 | 2.78 | 36942 | 3.89 | 2.78 | 10488 | 0.83 | 3.7 | 33672 | 2.65 | 3.72 | 10868 | 0.96 | 3.32 | 28600 | 2.52 | 3.33 | 34892 | 3.08 | 3.32 | 7334 | 0.85 | 2.53 | 19300 | 2.23 | 2.54 | 23546 | 2.72 | 2.54 | 6216 | 0.91 | 2 |  |  |  | 16360 | 2.4 | 2
04/22/22 | Live | Carrier | COMFORTMAKER |  | Singlezone Ducted, Centrally Ducted | 207199132 |  | HRCU-A-CB | DLCSRBH30AAK | Mini-Splits | EA*4X43L21A* | *95ESN0401712A* | 10 | 15 | 11 |  |  |  |  | FALSE | FALSE | FALSE |  | 68 | 48 | 59 | TRUE | N/A | 150.0 | 1.When the unit power on and changed in heating mode,and if the outdoor temperature continue lower than 3C for 30 seconds,after running for 25mins, the base pan heater will be active for 5 minutes. 2.If be on the defrost mode and the outdoor temperature lower 1C for 10 seconds the base pan heater will be active and will be 5 mins delay inactive after defrost. |  |  |  | R410A | USA, Canada | 11020 | 1.1 | 2.94 | 29000 | 2.9 | 2.93 | 37990 | 3.8 | 2.93 | 10716 | 0.83 | 3.78 | 34404 | 2.67 | 3.78 | 10336 | 0.89 | 3.4 | 27200 | 2.34 | 3.41 | 33184 | 2.86 | 3.4 | 7106 | 0.79 | 2.64 | 18700 | 2.09 | 2.62 | 22814 | 2.55 | 2.62 | 6106 | 0.89 | 2.01 |  |  |  | 16070 | 2.35 | 2
04/22/22 | Live | Carrier | COMFORTMAKER |  | Singlezone Ducted, Centrally Ducted | 207199133 |  | HRCU-A-CB | DLCSRBH30AAK | Mini-Splits | END4X42L17** | *95ESN0401712A* | 10 | 15 | 10.5 |  |  |  |  | FALSE | FALSE | FALSE |  | 68 | 47 | 58 | TRUE | N/A | 150.0 | 1.When the unit power on and changed in heating mode,and if the outdoor temperature continue lower than 3C for 30 seconds,after running for 25mins, the base pan heater will be active for 5 minutes. 2.If be on the defrost mode and the outdoor temperature lower 1C for 10 seconds the base pan heater will be active and will be 5 mins delay inactive after defrost. |  |  |  | R410A | USA, Canada | 10792 | 1.08 | 2.93 | 28400 | 2.84 | 2.93 | 37204 | 3.72 | 2.93 | 10564 | 0.83 | 3.73 | 33916 | 2.66 | 3.74 | 10640 | 0.92 | 3.39 | 28000 | 2.43 | 3.38 | 34160 | 2.96 | 3.38 | 7258 | 0.82 | 2.59 | 19100 | 2.17 | 2.58 | 23302 | 2.65 | 2.58 | 6201 | 0.91 | 2 |  |  |  | 16320 | 2.39 | 2
04/22/22 | Live | Carrier | COMFORTMAKER |  | Singlezone Ducted, Centrally Ducted | 207199131 |  | HRCU-A-CB | DLCSRBH30AAK | Mini-Splits | EA*4X42L21A* | *95ESN0401712A* | 9.5 | 15 | 11 |  |  |  |  | FALSE | FALSE | FALSE |  | 68 | 47 | 58 | TRUE | N/A | 150.0 | 1.When the unit power on and changed in heating mode,and if the outdoor temperature continue lower than 3C for 30 seconds,after running for 25mins, the base pan heater will be active for 5 minutes. 2.If be on the defrost mode and the outdoor temperature lower 1C for 10 seconds the base pan heater will be active and will be 5 mins delay inactive after defrost. |  |  |  | R410A | USA, Canada | 10716 | 1.13 | 2.78 | 28200 | 2.97 | 2.78 | 36942 | 3.89 | 2.78 | 10564 | 0.83 | 3.73 | 33916 | 2.67 | 3.72 | 10716 | 0.94 | 3.34 | 28200 | 2.47 | 3.35 | 34404 | 3.02 | 3.34 | 7296 | 0.84 | 2.55 | 19200 | 2.2 | 2.56 | 23424 | 2.68 | 2.56 | 6224 | 0.91 | 2 |  |  |  | 16380 | 2.4 | 2
04/22/22 | Live | Carrier | COMFORTMAKER |  | Singlezone Ducted, Centrally Ducted | 207199130 |  | HRCU-A-CB | DLCSRBH30AAK | Mini-Splits | EA*4X37L17A* | *95ESN0401712A* | 10 | 15 | 11 |  |  |  |  | FALSE | FALSE | FALSE |  | 68 | 47 | 58 | TRUE | N/A | 150.0 | 1.When the unit power on and changed in heating mode,and if the outdoor temperature continue lower than 3C for 30 seconds,after running for 25mins, the base pan heater will be active for 5 minutes. 2.If be on the defrost mode and the outdoor temperature lower 1C for 10 seconds the base pan heater will be active and will be 5 mins delay inactive after defrost. |  |  |  | R410A | USA, Canada | 10868 | 1.09 | 2.92 | 28600 | 2.86 | 2.93 | 37466 | 3.75 | 2.93 | 10640 | 0.83 | 3.76 | 34160 | 2.67 | 3.75 | 10564 | 0.92 | 3.37 | 27800 | 2.42 | 3.37 | 33916 | 2.96 | 3.36 | 7220 | 0.82 | 2.58 | 19000 | 2.16 | 2.58 | 23180 | 2.63 | 2.58 | 6175 | 0.9 | 2.01 |  |  |  | 16250 | 2.38 | 2
04/22/22 | Live | Carrier | COMFORTMAKER |  | Singlezone Ducted, Centrally Ducted | 207199129 |  | HRCU-A-CB | DLCSRBH30AAK | Mini-Splits | EA*4X36L17A* | *95ESN0401712A* | 9.5 | 15 | 11 |  |  |  |  | FALSE | FALSE | FALSE |  | 67 | 47 | 57 | TRUE | N/A | 150.0 | 1.When the unit power on and changed in heating mode,and if the outdoor temperature continue lower than 3C for 30 seconds,after running for 25mins, the base pan heater will be active for 5 minutes. 2.If be on the defrost mode and the outdoor temperature lower 1C for 10 seconds the base pan heater will be active and will be 5 mins delay inactive after defrost. |  |  |  | R410A | USA, Canada | 10640 | 1.12 | 2.78 | 28000 | 2.95 | 2.78 | 36680 | 3.86 | 2.78 | 10488 | 0.83 | 3.7 | 33672 | 2.66 | 3.71 | 10792 | 0.96 | 3.29 | 28400 | 2.52 | 3.3 | 34648 | 3.08 | 3.3 | 7334 | 0.85 | 2.53 | 19300 | 2.23 | 2.54 | 23546 | 2.72 | 2.54 | 6247 | 0.92 | 1.99 |  |  |  | 16440 | 2.41 | 2
04/22/22 | Live | Carrier | COMFORTMAKER |  | Singlezone Ducted, Centrally Ducted | 207199128 |  | HRCU-A-CB | DLCSRBH30AAK | Mini-Splits | EA*4X36L21A* | *95ESN0401712A* | 9.5 | 15 | 11 |  |  |  |  | FALSE | FALSE | FALSE |  | 67 | 47 | 57 | TRUE | N/A | 150.0 | 1.When the unit power on and changed in heating mode,and if the outdoor temperature continue lower than 3C for 30 seconds,after running for 25mins, the base pan heater will be active for 5 minutes. 2.If be on the defrost mode and the outdoor temperature lower 1C for 10 seconds the base pan heater will be active and will be 5 mins delay inactive after defrost. |  |  |  | R410A | USA, Canada | 10640 | 1.12 | 2.78 | 28000 | 2.95 | 2.78 | 36680 | 3.86 | 2.78 | 10488 | 0.83 | 3.7 | 33672 | 2.66 | 3.71 | 10792 | 0.96 | 3.29 | 28400 | 2.52 | 3.3 | 34648 | 3.08 | 3.3 | 7334 | 0.85 | 2.53 | 19300 | 2.23 | 2.54 | 23546 | 2.72 | 2.54 | 6247 | 0.92 | 1.99 |  |  |  | 16440 | 2.41 | 2
04/22/22 | Live | Carrier | COMFORTMAKER |  | Singlezone Ducted, Centrally Ducted | 207199127 |  | HRCU-A-CB | DLCSRBH30AAK | Mini-Splits | EA*4X30L17A* | *95ESN0401712A* | 9.5 | 15 | 11 |  |  |  |  | FALSE | FALSE | FALSE |  | 67 | 46 | 57 | TRUE | N/A | 150.0 | 1.When the unit power on and changed in heating mode,and if the outdoor temperature continue lower than 3C for 30 seconds,after running for 25mins, the base pan heater will be active for 5 minutes. 2.If be on the defrost mode and the outdoor temperature lower 1C for 10 seconds the base pan heater will be active and will be 5 mins delay inactive after defrost. |  |  |  | R410A | USA, Canada | 10564 | 1.11 | 2.79 | 27800 | 2.93 | 2.78 | 36418 | 3.83 | 2.79 | 10412 | 0.83 | 3.68 | 33428 | 2.65 | 3.7 | 10868 | 0.98 | 3.25 | 28600 | 2.57 | 3.26 | 34892 | 3.14 | 3.26 | 7334 | 0.86 | 2.5 | 19300 | 2.26 | 2.5 | 23546 | 2.76 | 2.5 | 6216 | 0.91 | 2 |  |  |  | 16360 | 2.4 | 2
04/22/22 | Live | Carrier | COMFORTMAKER |  | Singlezone Ducted, Centrally Ducted | 207199126 |  | HRCU-A-CB | DLCSRBH30AAK | Mini-Splits | END4X42L17** | *95ESN0401410A* | 10 | 15 | 10.5 |  |  |  |  | FALSE | FALSE | FALSE |  | 68 | 47 | 58 | TRUE | N/A | 150.0 | 1.When the unit power on and changed in heating mode,and if the outdoor temperature continue lower than 3C for 30 seconds,after running for 25mins, the base pan heater will be active for 5 minutes. 2.If be on the defrost mode and the outdoor temperature lower 1C for 10 seconds the base pan heater will be active and will be 5 mins delay inactive after defrost. |  |  |  | R410A | USA, Canada | 10868 | 1.09 | 2.92 | 28600 | 2.86 | 2.93 | 37466 | 3.75 | 2.93 | 10640 | 0.84 | 3.71 | 34160 | 2.69 | 3.72 | 10716 | 0.92 | 3.41 | 28200 | 2.43 | 3.4 | 34404 | 2.96 | 3.41 | 7296 | 0.82 | 2.61 | 19200 | 2.16 | 2.61 | 23424 | 2.64 | 2.6 | 6224 | 0.91 | 2 |  |  |  | 16380 | 2.4 | 2
04/22/22 | Live | Carrier | COMFORTMAKER |  | Singlezone Ducted, Centrally Ducted | 207199125 |  | HRCU-A-CB | DLCSRBH30AAK | Mini-Splits | EA*4X37L17A* | *95ESN0401410A* | 10 | 15 | 11 |  |  |  |  | FALSE | FALSE | FALSE |  | 68 | 48 | 58 | TRUE | N/A | 150.0 | 1.When the unit power on and changed in heating mode,and if the outdoor temperature continue lower than 3C for 30 seconds,after running for 25mins, the base pan heater will be active for 5 minutes. 2.If be on the defrost mode and the outdoor temperature lower 1C for 10 seconds the base pan heater will be active and will be 5 mins delay inactive after defrost. |  |  |  | R410A | USA, Canada | 10944 | 1.09 | 2.94 | 28800 | 2.88 | 2.93 | 37728 | 3.77 | 2.93 | 10716 | 0.84 | 3.74 | 34404 | 2.7 | 3.73 | 10564 | 0.91 | 3.4 | 27800 | 2.4 | 3.39 | 33916 | 2.92 | 3.4 | 7258 | 0.82 | 2.59 | 19100 | 2.15 | 2.6 | 23302 | 2.63 | 2.6 | 6232 | 0.91 | 2.01 |  |  |  | 16400 | 2.4 | 2
04/22/22 | Live | Carrier | COMFORTMAKER |  | Singlezone Ducted, Centrally Ducted | 207199108 |  | HRCU-A-CB | DLCSRBH30AAK | Mini-Splits | EN(A,D)4X30L17** | *92ESN0801716A* | 10.5 | 17 | 11 |  |  |  |  | FALSE | FALSE | FALSE |  | 67 | 47 | 57 | TRUE | N/A | 150.0 | 1.When the unit power on and changed in heating mode,and if the outdoor temperature continue lower than 3C for 30 seconds,after running for 25mins, the base pan heater will be active for 5 minutes. 2.If be on the defrost mode and the outdoor temperature lower 1C for 10 seconds the base pan heater will be active and will be 5 mins delay inactive after defrost. |  |  |  | R410A | USA, Canada | 10868 | 1.04 | 3.06 | 28600 | 2.72 | 3.08 | 37466 | 3.57 | 3.08 | 10640 | 0.8 | 3.9 | 34160 | 2.56 | 3.91 | 10716 | 0.91 | 3.45 | 28200 | 2.4 | 3.44 | 34404 | 2.93 | 3.44 | 7258 | 0.81 | 2.63 | 19100 | 2.14 | 2.62 | 23302 | 2.61 | 2.62 | 6167 | 0.9 | 2.01 |  |  |  | 16230 | 2.38 | 2
04/22/22 | Live | Carrier | COMFORTMAKER |  | Singlezone Ducted, Centrally Ducted | 207199107 |  | HRCU-A-CB | DLCSRBH30AAK | Mini-Splits | EA*4X30L17A* | *92ESN0801716A* | 10 | 17 | 11.5 |  |  |  |  | FALSE | FALSE | FALSE |  | 67 | 46 | 56 | TRUE | N/A | 150.0 | 1.When the unit power on and changed in heating mode,and if the outdoor temperature continue lower than 3C for 30 seconds,after running for 25mins, the base pan heater will be active for 5 minutes. 2.If be on the defrost mode and the outdoor temperature lower 1C for 10 seconds the base pan heater will be active and will be 5 mins delay inactive after defrost. |  |  |  | R410A | USA, Canada | 10868 | 1.09 | 2.92 | 28600 | 2.86 | 2.93 | 37466 | 3.75 | 2.93 | 10640 | 0.8 | 3.9 | 34160 | 2.56 | 3.91 | 10792 | 0.92 | 3.44 | 28400 | 2.42 | 3.44 | 34648 | 2.95 | 3.44 | 7258 | 0.81 | 2.63 | 19100 | 2.14 | 2.62 | 23302 | 2.61 | 2.62 | 6137 | 0.9 | 2 |  |  |  | 16150 | 2.37 | 2
04/22/22 | Live | Carrier | COMFORTMAKER |  | Singlezone Ducted, Centrally Ducted | 207199106 |  | HRCU-A-CB | DLCSRBH30AAK | Mini-Splits | EN(A,D)4X30L17** | *92ESN0601714A* | 10.5 | 16.5 | 11 |  |  |  |  | FALSE | FALSE | FALSE |  | 67 | 46 | 56 | TRUE | N/A | 150.0 | 1.When the unit power on and changed in heating mode,and if the outdoor temperature continue lower than 3C for 30 seconds,after running for 25mins, the base pan heater will be active for 5 minutes. 2.If be on the defrost mode and the outdoor temperature lower 1C for 10 seconds the base pan heater will be active and will be 5 mins delay inactive after defrost. |  |  |  | R410A | USA, Canada | 10868 | 1.04 | 3.06 | 28600 | 2.72 | 3.08 | 37466 | 3.57 | 3.08 | 10640 | 0.8 | 3.9 | 34160 | 2.57 | 3.9 | 10792 | 0.92 | 3.44 | 28400 | 2.42 | 3.44 | 34648 | 2.95 | 3.44 | 7258 | 0.81 | 2.63 | 19100 | 2.14 | 2.62 | 23302 | 2.61 | 2.62 | 6137 | 0.9 | 2 |  |  |  | 16150 | 2.37 | 2
04/22/22 | Live | Carrier | COMFORTMAKER |  | Singlezone Ducted, Centrally Ducted | 207199105 |  | HRCU-A-CB | DLCSRBH30AAK | Mini-Splits | EA*4X30L17A* | *92ESN0601714A* | 10 | 17 | 11.5 |  |  |  |  | FALSE | FALSE | FALSE |  | 67 | 46 | 56 | TRUE | N/A | 150.0 | 1.When the unit power on and changed in heating mode,and if the outdoor temperature continue lower than 3C for 30 seconds,after running for 25mins, the base pan heater will be active for 5 minutes. 2.If be on the defrost mode and the outdoor temperature lower 1C for 10 seconds the base pan heater will be active and will be 5 mins delay inactive after defrost. |  |  |  | R410A | USA, Canada | 10868 | 1.09 | 2.92 | 28600 | 2.86 | 2.93 | 37466 | 3.75 | 2.93 | 10640 | 0.8 | 3.9 | 34160 | 2.57 | 3.9 | 10792 | 0.92 | 3.44 | 28400 | 2.42 | 3.44 | 34648 | 2.95 | 3.44 | 7258 | 0.81 | 2.63 | 19100 | 2.14 | 2.62 | 23302 | 2.61 | 2.62 | 6137 | 0.9 | 2 |  |  |  | 16150 | 2.37 | 2
04/22/22 | Live | Carrier | COMFORTMAKER |  | Singlezone Ducted, Centrally Ducted | 207199103 |  | HRCU-A-CB | DLCSRBH30AAK | Mini-Splits | EA*4X30L14A* | *92ESN0601412A* | 10 | 16 | 11 |  |  |  |  | FALSE | FALSE | FALSE |  | 67 | 46 | 56 | TRUE | N/A | 150.0 | 1.When the unit power on and changed in heating mode,and if the outdoor temperature continue lower than 3C for 30 seconds,after running for 25mins, the base pan heater will be active for 5 minutes. 2.If be on the defrost mode and the outdoor temperature lower 1C for 10 seconds the base pan heater will be active and will be 5 mins delay inactive after defrost. |  |  |  | R410A | USA, Canada | 10868 | 1.09 | 2.92 | 28600 | 2.86 | 2.93 | 37466 | 3.75 | 2.93 | 10640 | 0.82 | 3.8 | 34160 | 2.63 | 3.81 | 10868 | 0.93 | 3.42 | 28600 | 2.45 | 3.42 | 34892 | 2.99 | 3.42 | 7296 | 0.83 | 2.58 | 19200 | 2.18 | 2.58 | 23424 | 2.66 | 2.58 | 6159 | 0.9 | 2.01 |  |  |  | 16210 | 2.37 | 2
04/22/22 | Live | Carrier | COMFORTMAKER |  | Singlezone Ducted, Centrally Ducted | 207199104 |  | HRCU-A-CB | DLCSRBH30AAK | Mini-Splits | EN(A,D)4X30L14** | *92ESN0601412A* | 10 | 16 | 11 |  |  |  |  | FALSE | FALSE | FALSE |  | 67 | 47 | 57 | TRUE | N/A | 150.0 | 1.When the unit power on and changed in heating mode,and if the outdoor temperature continue lower than 3C for 30 seconds,after running for 25mins, the base pan heater will be active for 5 minutes. 2.If be on the defrost mode and the outdoor temperature lower 1C for 10 seconds the base pan heater will be active and will be 5 mins delay inactive after defrost. |  |  |  | R410A | USA, Canada | 10792 | 1.08 | 2.93 | 28400 | 2.84 | 2.93 | 37204 | 3.72 | 2.93 | 10640 | 0.82 | 3.8 | 34160 | 2.63 | 3.81 | 10792 | 0.93 | 3.4 | 28400 | 2.45 | 3.4 | 34648 | 2.99 | 3.4 | 7296 | 0.83 | 2.58 | 19200 | 2.18 | 2.58 | 23424 | 2.66 | 2.58 | 6194 | 0.91 | 1.99 |  |  |  | 16300 | 2.39 | 2
04/22/22 | Live | Carrier | COMFORTMAKER |  | Singlezone Ducted, Centrally Ducted | 207199102 |  | HRCU-A-CB | DLCSRBH30AAK | Mini-Splits | EN(A,D)4X30L17** | *80ESU0401712A* | 10.5 | 17 | 11 |  |  |  |  | FALSE | FALSE | FALSE |  | 67 | 46 | 57 | TRUE | N/A | 150.0 | 1.When the unit power on and changed in heating mode,and if the outdoor temperature continue lower than 3C for 30 seconds,after running for 25mins, the base pan heater will be active for 5 minutes. 2.If be on the defrost mode and the outdoor temperature lower 1C for 10 seconds the base pan heater will be active and will be 5 mins delay inactive after defrost. |  |  |  | R410A | USA, Canada | 10792 | 1.03 | 3.07 | 28400 | 2.7 | 3.08 | 37204 | 3.54 | 3.08 | 10564 | 0.79 | 3.92 | 33916 | 2.53 | 3.93 | 10716 | 0.92 | 3.41 | 28200 | 2.43 | 3.4 | 34404 | 2.96 | 3.41 | 7220 | 0.81 | 2.61 | 19000 | 2.14 | 2.6 | 23180 | 2.61 | 2.6 | 6114 | 0.9 | 1.99 |  |  |  | 16090 | 2.36 | 2
04/22/22 | Live | Carrier | COMFORTMAKER |  | Singlezone Ducted, Centrally Ducted | 207199101 |  | HRCU-A-CB | DLCSRBH30AAK | Mini-Splits | EA*4X30L17A* | *80ESU0401712A* | 10 | 17 | 11.5 |  |  |  |  | FALSE | FALSE | FALSE |  | 67 | 46 | 57 | TRUE | N/A | 150.0 | 1.When the unit power on and changed in heating mode,and if the outdoor temperature continue lower than 3C for 30 seconds,after running for 25mins, the base pan heater will be active for 5 minutes. 2.If be on the defrost mode and the outdoor temperature lower 1C for 10 seconds the base pan heater will be active and will be 5 mins delay inactive after defrost. |  |  |  | R410A | USA, Canada | 10792 | 1.08 | 2.93 | 28400 | 2.84 | 2.93 | 37204 | 3.72 | 2.93 | 10564 | 0.79 | 3.92 | 33916 | 2.52 | 3.94 | 10716 | 0.92 | 3.41 | 28200 | 2.43 | 3.4 | 34404 | 2.96 | 3.41 | 7220 | 0.81 | 2.61 | 19000 | 2.14 | 2.6 | 23180 | 2.61 | 2.6 | 6114 | 0.9 | 1.99 |  |  |  | 16090 | 2.36 | 2
04/22/22 | Live | Carrier | COMFORTMAKER |  | Singlezone Ducted, Centrally Ducted | 207199099 |  | HRCU-A-CB | DLCSRBH30AAK | Mini-Splits | EN(A,D)4X36L21** | *80ES(N,L)0702116A* | 10.5 | 17 | 11 |  |  |  |  | FALSE | FALSE | FALSE |  | 67 | 47 | 57 | TRUE | N/A | 150.0 | 1.When the unit power on and changed in heating mode,and if the outdoor temperature continue lower than 3C for 30 seconds,after running for 25mins, the base pan heater will be active for 5 minutes. 2.If be on the defrost mode and the outdoor temperature lower 1C for 10 seconds the base pan heater will be active and will be 5 mins delay inactive after defrost. |  |  |  | R410A | USA, Canada | 10868 | 1.04 | 3.06 | 28600 | 2.72 | 3.08 | 37466 | 3.57 | 3.08 | 10640 | 0.8 | 3.9 | 34160 | 2.56 | 3.91 | 10716 | 0.92 | 3.41 | 28200 | 2.42 | 3.42 | 34404 | 2.95 | 3.42 | 7258 | 0.81 | 2.63 | 19100 | 2.14 | 2.62 | 23302 | 2.61 | 2.62 | 6167 | 0.9 | 2.01 |  |  |  | 16230 | 2.38 | 2
04/22/22 | Live | Carrier | COMFORTMAKER |  | Singlezone Ducted, Centrally Ducted | 207199100 |  | HRCU-A-CB | DLCSRBH30AAK | Mini-Splits | EN(A,D)4X36L21** | *80ES(N,L)0902116A* | 10 | 16 | 11 |  |  |  |  | FALSE | FALSE | FALSE |  | 67 | 46 | 57 | TRUE | N/A | 150.0 | 1.When the unit power on and changed in heating mode,and if the outdoor temperature continue lower than 3C for 30 seconds,after running for 25mins, the base pan heater will be active for 5 minutes. 2.If be on the defrost mode and the outdoor temperature lower 1C for 10 seconds the base pan heater will be active and will be 5 mins delay inactive after defrost. |  |  |  | R410A | USA, Canada | 11096 | 1.11 | 2.93 | 29200 | 2.92 | 2.93 | 38252 | 3.83 | 2.93 | 10944 | 0.83 | 3.86 | 35136 | 2.67 | 3.86 | 10868 | 0.89 | 3.58 | 28600 | 2.35 | 3.57 | 34892 | 2.87 | 3.56 | 7334 | 0.81 | 2.65 | 19300 | 2.14 | 2.64 | 23546 | 2.61 | 2.64 | 6216 | 0.91 | 2 |  |  |  | 16360 | 2.4 | 2
04/22/22 | Live | Carrier | COMFORTMAKER |  | Singlezone Ducted, Centrally Ducted | 207199098 |  | HRCU-A-CB | DLCSRBH30AAK | Mini-Splits | EA*4X36L21A* | *80ES(N,L)0702116A* | 10 | 17 | 11.5 |  |  |  |  | FALSE | FALSE | FALSE |  | 67 | 46 | 57 | TRUE | N/A | 150.0 | 1.When the unit power on and changed in heating mode,and if the outdoor temperature continue lower than 3C for 30 seconds,after running for 25mins, the base pan heater will be active for 5 minutes. 2.If be on the defrost mode and the outdoor temperature lower 1C for 10 seconds the base pan heater will be active and will be 5 mins delay inactive after defrost. |  |  |  | R410A | USA, Canada | 10944 | 1.09 | 2.94 | 28800 | 2.88 | 2.93 | 37728 | 3.77 | 2.93 | 10716 | 0.8 | 3.93 | 34404 | 2.56 | 3.94 | 10716 | 0.9 | 3.49 | 28200 | 2.37 | 3.49 | 34404 | 2.9 | 3.48 | 7220 | 0.8 | 2.64 | 19000 | 2.11 | 2.64 | 23180 | 2.57 | 2.64 | 6114 | 0.9 | 1.99 |  |  |  | 16090 | 2.36 | 2
04/22/22 | Live | Carrier | COMFORTMAKER |  | Singlezone Ducted, Centrally Ducted | 207199096 |  | HRCU-A-CB | DLCSRBH30AAK | Mini-Splits | EA*4X30L17A* | *80ES(N,L)0701716A* | 10 | 16 | 11 |  |  |  |  | FALSE | FALSE | FALSE |  | 67 | 46 | 57 | TRUE | N/A | 150.0 | 1.When the unit power on and changed in heating mode,and if the outdoor temperature continue lower than 3C for 30 seconds,after running for 25mins, the base pan heater will be active for 5 minutes. 2.If be on the defrost mode and the outdoor temperature lower 1C for 10 seconds the base pan heater will be active and will be 5 mins delay inactive after defrost. |  |  |  | R410A | USA, Canada | 10944 | 1.09 | 2.94 | 28800 | 2.88 | 2.93 | 37728 | 3.77 | 2.93 | 10792 | 0.82 | 3.86 | 34648 | 2.64 | 3.85 | 10868 | 0.92 | 3.46 | 28600 | 2.41 | 3.48 | 34892 | 2.94 | 3.48 | 7334 | 0.83 | 2.59 | 19300 | 2.17 | 2.61 | 23546 | 2.65 | 2.6 | 6216 | 0.91 | 2 |  |  |  | 16360 | 2.4 | 2
04/22/22 | Live | Carrier | COMFORTMAKER |  | Singlezone Ducted, Centrally Ducted | 207199093 |  | HRCU-A-CB | DLCSRBH30AAK | Mini-Splits | EN(A,D)4X30L17** | *80ES(N,L)0451712A* | 10 | 16.5 | 11 |  |  |  |  | FALSE | FALSE | FALSE |  | 67 | 47 | 57 | TRUE | N/A | 150.0 | 1.When the unit power on and changed in heating mode,and if the outdoor temperature continue lower than 3C for 30 seconds,after running for 25mins, the base pan heater will be active for 5 minutes. 2.If be on the defrost mode and the outdoor temperature lower 1C for 10 seconds the base pan heater will be active and will be 5 mins delay inactive after defrost. |  |  |  | R410A | USA, Canada | 10716 | 1.07 | 2.94 | 28200 | 2.82 | 2.93 | 36942 | 3.69 | 2.93 | 10564 | 0.8 | 3.87 | 33916 | 2.57 | 3.87 | 10716 | 0.93 | 3.38 | 28200 | 2.44 | 3.39 | 34404 | 2.98 | 3.38 | 7258 | 0.82 | 2.59 | 19100 | 2.17 | 2.58 | 23302 | 2.65 | 2.58 | 6167 | 0.9 | 2.01 |  |  |  | 16230 | 2.38 | 2
04/22/22 | Live | Carrier | COMFORTMAKER |  | Singlezone Ducted, Centrally Ducted | 207199097 |  | HRCU-A-CB | DLCSRBH30AAK | Mini-Splits | EN(A,D)4X30L17** | *80ES(N,L)0701716A* | 10 | 16 | 11 |  |  |  |  | FALSE | FALSE | FALSE |  | 67 | 46 | 57 | TRUE | N/A | 150.0 | 1.When the unit power on and changed in heating mode,and if the outdoor temperature continue lower than 3C for 30 seconds,after running for 25mins, the base pan heater will be active for 5 minutes. 2.If be on the defrost mode and the outdoor temperature lower 1C for 10 seconds the base pan heater will be active and will be 5 mins delay inactive after defrost. |  |  |  | R410A | USA, Canada | 10944 | 1.09 | 2.94 | 28800 | 2.88 | 2.93 | 37728 | 3.77 | 2.93 | 10792 | 0.82 | 3.86 | 34648 | 2.64 | 3.85 | 10868 | 0.92 | 3.46 | 28600 | 2.41 | 3.48 | 34892 | 2.94 | 3.48 | 7334 | 0.82 | 2.62 | 19300 | 2.16 | 2.62 | 23546 | 2.63 | 2.62 | 6216 | 0.91 | 2 |  |  |  | 16360 | 2.4 | 2
04/22/22 | Live | Carrier | COMFORTMAKER |  | Singlezone Ducted, Centrally Ducted | 207199094 |  | HRCU-A-CB | DLCSRBH30AAK | Mini-Splits | EA*4X30L14A* | *80ES(N,L)0701412A* | 10 | 16.5 | 11.5 |  |  |  |  | FALSE | FALSE | FALSE |  | 67 | 46 | 56 | TRUE | N/A | 150.0 | 1.When the unit power on and changed in heating mode,and if the outdoor temperature continue lower than 3C for 30 seconds,after running for 25mins, the base pan heater will be active for 5 minutes. 2.If be on the defrost mode and the outdoor temperature lower 1C for 10 seconds the base pan heater will be active and will be 5 mins delay inactive after defrost. |  |  |  | R410A | USA, Canada | 10716 | 1.07 | 2.94 | 28200 | 2.82 | 2.93 | 36942 | 3.69 | 2.93 | 10564 | 0.8 | 3.87 | 33916 | 2.58 | 3.85 | 10792 | 0.94 | 3.36 | 28400 | 2.48 | 3.36 | 34648 | 3.02 | 3.36 | 7258 | 0.82 | 2.59 | 19100 | 2.17 | 2.58 | 23302 | 2.65 | 2.58 | 6137 | 0.9 | 2 |  |  |  | 16150 | 2.37 | 2
04/22/22 | Live | Carrier | COMFORTMAKER |  | Singlezone Ducted, Centrally Ducted | 207199095 |  | HRCU-A-CB | DLCSRBH30AAK | Mini-Splits | EN(A,D)4X30L14** | *80ES(N,L)0701412A* | 10 | 16.5 | 11 |  |  |  |  | FALSE | FALSE | FALSE |  | 67 | 47 | 57 | TRUE | N/A | 150.0 | 1.When the unit power on and changed in heating mode,and if the outdoor temperature continue lower than 3C for 30 seconds,after running for 25mins, the base pan heater will be active for 5 minutes. 2.If be on the defrost mode and the outdoor temperature lower 1C for 10 seconds the base pan heater will be active and will be 5 mins delay inactive after defrost. |  |  |  | R410A | USA, Canada | 10716 | 1.07 | 2.94 | 28200 | 2.82 | 2.93 | 36942 | 3.69 | 2.93 | 10488 | 0.8 | 3.84 | 33672 | 2.57 | 3.84 | 10716 | 0.93 | 3.38 | 28200 | 2.46 | 3.36 | 34404 | 3 | 3.36 | 7258 | 0.82 | 2.59 | 19100 | 2.17 | 2.58 | 23302 | 2.65 | 2.58 | 6167 | 0.9 | 2.01 |  |  |  | 16230 | 2.38 | 2
04/22/22 | Live | Carrier | COMFORTMAKER |  | Singlezone Ducted, Centrally Ducted | 207199091 |  | HRCU-A-CB | DLCSRBH30AAK | Mini-Splits | EN(A,D)4X30L14** | *80ES(N,L)0451412A* | 10 | 15.5 | 10.5 |  |  |  |  | FALSE | FALSE | FALSE |  | 67 | 47 | 57 | TRUE | N/A | 150.0 | 1.When the unit power on and changed in heating mode,and if the outdoor temperature continue lower than 3C for 30 seconds,after running for 25mins, the base pan heater will be active for 5 minutes. 2.If be on the defrost mode and the outdoor temperature lower 1C for 10 seconds the base pan heater will be active and will be 5 mins delay inactive after defrost. |  |  |  | R410A | USA, Canada | 10792 | 1.08 | 2.93 | 28400 | 2.84 | 2.93 | 37204 | 3.72 | 2.93 | 10564 | 0.82 | 3.78 | 33916 | 2.63 | 3.78 | 10792 | 0.94 | 3.36 | 28400 | 2.46 | 3.38 | 34648 | 3 | 3.38 | 7296 | 0.84 | 2.55 | 19200 | 2.2 | 2.56 | 23424 | 2.68 | 2.56 | 6194 | 0.91 | 1.99 |  |  |  | 16300 | 2.39 | 2
04/22/22 | Live | Carrier | COMFORTMAKER |  | Singlezone Ducted, Centrally Ducted | 207099157 |  | HRCU-A-CB | DLCSRBH24AAK | Mini-Splits | FM(C,U)4Z24**AL* |  | 11.5 | 15.5 | 10 |  |  |  |  | FALSE | FALSE | FALSE |  | 61 | 58 | 71 | TRUE | N/A | 150.0 | 1.When the unit power on and changed in heating mode,and if the outdoor temperature continue lower than 3C for 30 seconds,after running for 25mins, the base pan heater will be active for 5 minutes. 2.If be on the defrost mode and the outdoor temperature lower 1C for 10 seconds the base pan heater will be active and will be 5 mins delay inactive after defrost. |  |  |  | R410A | USA, Canada | 8284 | 0.72 | 3.37 | 21800 | 1.9 | 3.36 | 28558 | 2.48 | 3.37 | 8968 | 0.54 | 4.87 | 28792 | 1.72 | 4.91 | 9956 | 0.85 | 3.43 | 26200 | 2.24 | 3.43 | 31964 | 2.74 | 3.42 | 6118 | 0.79 | 2.27 | 16100 | 2.07 | 2.28 | 19642 | 2.52 | 2.28 | 7147 | 1.2 | 1.75 |  |  |  | 18810 | 3.15 | 1.75
04/22/22 | Live | Carrier | COMFORTMAKER |  | Singlezone Ducted, Centrally Ducted | 207199092 |  | HRCU-A-CB | DLCSRBH30AAK | Mini-Splits | EA*4X30L17A* | *80ES(N,L)0451712A* | 10 | 16.5 | 11.5 |  |  |  |  | FALSE | FALSE | FALSE |  | 67 | 46 | 56 | TRUE | N/A | 150.0 | 1.When the unit power on and changed in heating mode,and if the outdoor temperature continue lower than 3C for 30 seconds,after running for 25mins, the base pan heater will be active for 5 minutes. 2.If be on the defrost mode and the outdoor temperature lower 1C for 10 seconds the base pan heater will be active and will be 5 mins delay inactive after defrost. |  |  |  | R410A | USA, Canada | 10716 | 1.07 | 2.94 | 28200 | 2.82 | 2.93 | 36942 | 3.69 | 2.93 | 10564 | 0.8 | 3.87 | 33916 | 2.57 | 3.87 | 10792 | 0.94 | 3.36 | 28400 | 2.48 | 3.36 | 34648 | 3.02 | 3.36 | 7258 | 0.82 | 2.59 | 19100 | 2.17 | 2.58 | 23302 | 2.65 | 2.58 | 6137 | 0.9 | 2 |  |  |  | 16150 | 2.37 | 2
04/22/22 | Live | Carrier | COMFORTMAKER |  | Singlezone Ducted, Centrally Ducted | 207199090 |  | HRCU-A-CB | DLCSRBH30AAK | Mini-Splits | EA*4X30L14A* | *80ES(N,L)0451412A* | 10 | 16 | 11 |  |  |  |  | FALSE | FALSE | FALSE |  | 67 | 46 | 56 | TRUE | N/A | 150.0 | 1.When the unit power on and changed in heating mode,and if the outdoor temperature continue lower than 3C for 30 seconds,after running for 25mins, the base pan heater will be active for 5 minutes. 2.If be on the defrost mode and the outdoor temperature lower 1C for 10 seconds the base pan heater will be active and will be 5 mins delay inactive after defrost. |  |  |  | R410A | USA, Canada | 10792 | 1.08 | 2.93 | 28400 | 2.84 | 2.93 | 37204 | 3.72 | 2.93 | 10640 | 0.82 | 3.8 | 34160 | 2.64 | 3.79 | 10868 | 0.94 | 3.39 | 28600 | 2.48 | 3.38 | 34892 | 3.02 | 3.39 | 7296 | 0.83 | 2.58 | 19200 | 2.18 | 2.58 | 23424 | 2.66 | 2.58 | 6159 | 0.9 | 2.01 |  |  |  | 16210 | 2.37 | 2
04/22/22 | Live | Carrier | COMFORTMAKER |  | Singlezone Ducted, Centrally Ducted | 207099152 |  | HRCU-A-CB | DLCSRBH24AAK | Mini-Splits | FXM4X24**AL |  | 11.5 | 15.5 | 10.5 |  |  |  |  | FALSE | FALSE | FALSE |  | 61 | 58 | 70 | TRUE | N/A | 150.0 | 1.When the unit power on and changed in heating mode,and if the outdoor temperature continue lower than 3C for 30 seconds,after running for 25mins, the base pan heater will be active for 5 minutes. 2.If be on the defrost mode and the outdoor temperature lower 1C for 10 seconds the base pan heater will be active and will be 5 mins delay inactive after defrost. |  |  |  | R410A | USA, Canada | 8360 | 0.73 | 3.36 | 22000 | 1.91 | 3.38 | 28820 | 2.51 | 3.37 | 9044 | 0.54 | 4.91 | 29036 | 1.73 | 4.92 | 9652 | 0.76 | 3.72 | 25400 | 2 | 3.72 | 30988 | 2.44 | 3.72 | 5890 | 0.65 | 2.66 | 15500 | 1.72 | 2.64 | 18910 | 2.1 | 2.64 | 6840 | 1 | 2 |  |  |  | 18000 | 2.64 | 2
04/22/22 | Live | Carrier | COMFORTMAKER |  | Singlezone Ducted, Centrally Ducted | 207099315 |  | HRCU-A-CB | DLCSRBH24AAK | Mini-Splits | EN(A,D,W)4X36L17** | *96VTN0801716A* | 11.5 | 15.5 | 10 |  |  |  |  | FALSE | FALSE | FALSE |  | 61 | 58 | 70 | TRUE | N/A | 150.0 | 1.When the unit power on and changed in heating mode,and if the outdoor temperature continue lower than 3C for 30 seconds,after running for 25mins, the base pan heater will be active for 5 minutes. 2.If be on the defrost mode and the outdoor temperature lower 1C for 10 seconds the base pan heater will be active and will be 5 mins delay inactive after defrost. |  |  |  | R410A | USA, Canada | 8208 | 0.71 | 3.39 | 21600 | 1.88 | 3.37 | 28296 | 2.46 | 3.37 | 8892 | 0.53 | 4.92 | 28548 | 1.71 | 4.89 | 9652 | 0.76 | 3.72 | 25400 | 2.01 | 3.7 | 30988 | 2.45 | 3.71 | 5890 | 0.65 | 2.66 | 15500 | 1.72 | 2.64 | 18910 | 2.1 | 2.64 | 6840 | 1 | 2 |  |  |  | 18000 | 2.64 | 2
04/22/22 | Live | Carrier | COMFORTMAKER |  | Singlezone Ducted, Centrally Ducted | 207099316 |  | HRCU-A-CB | DLCSRBH24AAK | Mini-Splits | EA*4X30L17A* | *96VTN0801716A* | 11.5 | 15.5 | 10.5 |  |  |  |  | FALSE | FALSE | FALSE |  | 61 | 58 | 70 | TRUE | N/A | 150.0 | 1.When the unit power on and changed in heating mode,and if the outdoor temperature continue lower than 3C for 30 seconds,after running for 25mins, the base pan heater will be active for 5 minutes. 2.If be on the defrost mode and the outdoor temperature lower 1C for 10 seconds the base pan heater will be active and will be 5 mins delay inactive after defrost. |  |  |  | R410A | USA, Canada | 8208 | 0.71 | 3.39 | 21600 | 1.88 | 3.37 | 28296 | 2.46 | 3.37 | 8892 | 0.53 | 4.92 | 28548 | 1.71 | 4.89 | 9652 | 0.77 | 3.67 | 25400 | 2.02 | 3.69 | 30988 | 2.47 | 3.68 | 5890 | 0.66 | 2.62 | 15500 | 1.73 | 2.63 | 18910 | 2.11 | 2.63 | 6840 | 1 | 2 |  |  |  | 18000 | 2.64 | 2
04/22/22 | Live | Carrier | COMFORTMAKER |  | Singlezone Ducted, Centrally Ducted | 207099312 |  | HRCU-A-CB | DLCSRBH24AAK | Mini-Splits | EN(A,D)4X30L17** | *96VTN0801716A* | 11.5 | 15.5 | 10 |  |  |  |  | FALSE | FALSE | FALSE |  | 61 | 58 | 70 | TRUE | N/A | 150.0 | 1.When the unit power on and changed in heating mode,and if the outdoor temperature continue lower than 3C for 30 seconds,after running for 25mins, the base pan heater will be active for 5 minutes. 2.If be on the defrost mode and the outdoor temperature lower 1C for 10 seconds the base pan heater will be active and will be 5 mins delay inactive after defrost. |  |  |  | R410A | USA, Canada | 8208 | 0.71 | 3.39 | 21600 | 1.88 | 3.37 | 28296 | 2.46 | 3.37 | 8892 | 0.53 | 4.92 | 28548 | 1.71 | 4.89 | 9652 | 0.76 | 3.72 | 25400 | 2.01 | 3.7 | 30988 | 2.45 | 3.71 | 5890 | 0.65 | 2.66 | 15500 | 1.72 | 2.64 | 18910 | 2.1 | 2.64 | 6840 | 1 | 2 |  |  |  | 18000 | 2.64 | 2
04/22/22 | Live | Carrier | COMFORTMAKER |  | Singlezone Ducted, Centrally Ducted | 207099313 |  | HRCU-A-CB | DLCSRBH24AAK | Mini-Splits | EA*4X36L17A* | *96VTN0801716A* | 11.5 | 15.5 | 10.5 |  |  |  |  | FALSE | FALSE | FALSE |  | 60 | 57 | 70 | TRUE | N/A | 150.0 | 1.When the unit power on and changed in heating mode,and if the outdoor temperature continue lower than 3C for 30 seconds,after running for 25mins, the base pan heater will be active for 5 minutes. 2.If be on the defrost mode and the outdoor temperature lower 1C for 10 seconds the base pan heater will be active and will be 5 mins delay inactive after defrost. |  |  |  | R410A | USA, Canada | 8284 | 0.72 | 3.37 | 21800 | 1.9 | 3.36 | 28558 | 2.48 | 3.37 | 8968 | 0.54 | 4.87 | 28792 | 1.72 | 4.91 | 9652 | 0.75 | 3.77 | 25400 | 1.98 | 3.76 | 30988 | 2.41 | 3.77 | 5852 | 0.64 | 2.68 | 15400 | 1.68 | 2.69 | 18788 | 2.05 | 2.69 | 6756 | 0.99 | 2 |  |  |  | 17780 | 2.6 | 2
04/22/22 | Live | Carrier | COMFORTMAKER |  | Singlezone Ducted, Centrally Ducted | 207099156 |  | HRCU-A-CB | DLCSRBH24AAK | Mini-Splits | FMA4X24**AL* |  | 11.5 | 15 | 10 |  |  |  |  | FALSE | FALSE | FALSE |  | 61 | 58 | 70 | TRUE | N/A | 150.0 | 1.When the unit power on and changed in heating mode,and if the outdoor temperature continue lower than 3C for 30 seconds,after running for 25mins, the base pan heater will be active for 5 minutes. 2.If be on the defrost mode and the outdoor temperature lower 1C for 10 seconds the base pan heater will be active and will be 5 mins delay inactive after defrost. |  |  |  | R410A | USA, Canada | 8284 | 0.72 | 3.37 | 21800 | 1.9 | 3.36 | 28558 | 2.48 | 3.37 | 8968 | 0.55 | 4.78 | 28792 | 1.76 | 4.79 | 9956 | 0.82 | 3.56 | 26200 | 2.17 | 3.54 | 31964 | 2.65 | 3.53 | 6080 | 0.74 | 2.41 | 16000 | 1.95 | 2.4 | 19520 | 2.38 | 2.4 | 7068 | 1.12 | 1.85 |  |  |  | 18600 | 2.95 | 1.85
04/22/22 | Live | Carrier | COMFORTMAKER |  | Singlezone Ducted, Centrally Ducted | 207099310 |  | HRCU-A-CB | DLCSRBH24AAK | Mini-Splits | EA*4X24L17A* | *96VTN0801716A* | 11.5 | 15 | 10.5 |  |  |  |  | FALSE | FALSE | FALSE |  | 60 | 57 | 70 | TRUE | N/A | 150.0 | 1.When the unit power on and changed in heating mode,and if the outdoor temperature continue lower than 3C for 30 seconds,after running for 25mins, the base pan heater will be active for 5 minutes. 2.If be on the defrost mode and the outdoor temperature lower 1C for 10 seconds the base pan heater will be active and will be 5 mins delay inactive after defrost. |  |  |  | R410A | USA, Canada | 8360 | 0.73 | 3.36 | 22000 | 1.91 | 3.38 | 28820 | 2.51 | 3.37 | 9044 | 0.54 | 4.91 | 29036 | 1.74 | 4.89 | 9804 | 0.78 | 3.68 | 25800 | 2.07 | 3.65 | 31476 | 2.52 | 3.66 | 5966 | 0.69 | 2.53 | 15700 | 1.83 | 2.51 | 19154 | 2.23 | 2.52 | 6912 | 1.01 | 2.01 |  |  |  | 18190 | 2.66 | 2
04/22/22 | Live | Carrier | COMFORTMAKER |  | Singlezone Ducted, Centrally Ducted | 207099304 |  | HRCU-A-CB | DLCSRBH24AAK | Mini-Splits | EA*4X36L17A* | *96VTN0601714A* | 11.5 | 15.5 | 11 |  |  |  |  | FALSE | FALSE | FALSE |  | 61 | 58 | 71 | TRUE | N/A | 150.0 | 1.When the unit power on and changed in heating mode,and if the outdoor temperature continue lower than 3C for 30 seconds,after running for 25mins, the base pan heater will be active for 5 minutes. 2.If be on the defrost mode and the outdoor temperature lower 1C for 10 seconds the base pan heater will be active and will be 5 mins delay inactive after defrost. |  |  |  | R410A | USA, Canada | 8360 | 0.73 | 3.36 | 22000 | 1.91 | 3.38 | 28820 | 2.51 | 3.37 | 9044 | 0.54 | 4.91 | 29036 | 1.73 | 4.92 | 9576 | 0.74 | 3.79 | 25200 | 1.94 | 3.81 | 30744 | 2.37 | 3.8 | 5852 | 0.64 | 2.68 | 15400 | 1.67 | 2.7 | 18788 | 2.04 | 2.7 | 6805 | 1 | 1.99 |  |  |  | 17910 | 2.62 | 2
04/22/22 | Live | Carrier | COMFORTMAKER |  | Singlezone Ducted, Centrally Ducted | 207099307 |  | HRCU-A-CB | DLCSRBH24AAK | Mini-Splits | EA*4X30L17A* | *96VTN0601714A* | 11.5 | 15.5 | 10.5 |  |  |  |  | FALSE | FALSE | FALSE |  | 61 | 58 | 70 | TRUE | N/A | 150.0 | 1.When the unit power on and changed in heating mode,and if the outdoor temperature continue lower than 3C for 30 seconds,after running for 25mins, the base pan heater will be active for 5 minutes. 2.If be on the defrost mode and the outdoor temperature lower 1C for 10 seconds the base pan heater will be active and will be 5 mins delay inactive after defrost. |  |  |  | R410A | USA, Canada | 8284 | 0.72 | 3.37 | 21800 | 1.9 | 3.36 | 28558 | 2.48 | 3.37 | 8968 | 0.54 | 4.87 | 28792 | 1.73 | 4.88 | 9652 | 0.76 | 3.72 | 25400 | 2 | 3.72 | 30988 | 2.44 | 3.72 | 5890 | 0.65 | 2.66 | 15500 | 1.72 | 2.64 | 18910 | 2.1 | 2.64 | 6840 | 1 | 2 |  |  |  | 18000 | 2.64 | 2
04/22/22 | Live | Carrier | COMFORTMAKER |  | Singlezone Ducted, Centrally Ducted | 207099302 |  | HRCU-A-CB | DLCSRBH24AAK | Mini-Splits | EN(A,D)4X30L17** | *96VTN0601714A* | 11.5 | 15.5 | 10 |  |  |  |  | FALSE | FALSE | FALSE |  | 61 | 58 | 70 | TRUE | N/A | 150.0 | 1.When the unit power on and changed in heating mode,and if the outdoor temperature continue lower than 3C for 30 seconds,after running for 25mins, the base pan heater will be active for 5 minutes. 2.If be on the defrost mode and the outdoor temperature lower 1C for 10 seconds the base pan heater will be active and will be 5 mins delay inactive after defrost. |  |  |  | R410A | USA, Canada | 8284 | 0.72 | 3.37 | 21800 | 1.9 | 3.36 | 28558 | 2.48 | 3.37 | 8968 | 0.54 | 4.87 | 28792 | 1.73 | 4.88 | 9652 | 0.76 | 3.72 | 25400 | 1.99 | 3.74 | 30988 | 2.43 | 3.74 | 5890 | 0.65 | 2.66 | 15500 | 1.71 | 2.66 | 18910 | 2.08 | 2.66 | 6840 | 1 | 2 |  |  |  | 18000 | 2.64 | 2
04/22/22 | Live | Carrier | COMFORTMAKER |  | Singlezone Ducted, Centrally Ducted | 207099301 |  | HRCU-A-CB | DLCSRBH24AAK | Mini-Splits | EA*4X24L17A* | *96VTN0601714A* | 11.5 | 15 | 10 |  |  |  |  | FALSE | FALSE | FALSE |  | 60 | 57 | 70 | TRUE | N/A | 150.0 | 1.When the unit power on and changed in heating mode,and if the outdoor temperature continue lower than 3C for 30 seconds,after running for 25mins, the base pan heater will be active for 5 minutes. 2.If be on the defrost mode and the outdoor temperature lower 1C for 10 seconds the base pan heater will be active and will be 5 mins delay inactive after defrost. |  |  |  | R410A | USA, Canada | 8132 | 0.71 | 3.36 | 21400 | 1.86 | 3.37 | 28034 | 2.44 | 3.37 | 8816 | 0.54 | 4.78 | 28304 | 1.72 | 4.82 | 9880 | 0.81 | 3.57 | 26000 | 2.14 | 3.56 | 31720 | 2.61 | 3.56 | 6004 | 0.71 | 2.48 | 15800 | 1.87 | 2.48 | 19276 | 2.28 | 2.48 | 6946 | 1.04 | 1.96 |  |  |  | 18280 | 2.75 | 1.95
04/22/22 | Live | Carrier | COMFORTMAKER |  | Singlezone Ducted, Centrally Ducted | 207099308 |  | HRCU-A-CB | DLCSRBH24AAK | Mini-Splits | EN(A,D)4X24L17** | *96VTN0801716A* | 11.5 | 15 | 10.5 |  |  |  |  | FALSE | FALSE | FALSE |  | 60 | 57 | 70 | TRUE | N/A | 150.0 | 1.When the unit power on and changed in heating mode,and if the outdoor temperature continue lower than 3C for 30 seconds,after running for 25mins, the base pan heater will be active for 5 minutes. 2.If be on the defrost mode and the outdoor temperature lower 1C for 10 seconds the base pan heater will be active and will be 5 mins delay inactive after defrost. |  |  |  | R410A | USA, Canada | 8284 | 0.72 | 3.37 | 21800 | 1.9 | 3.36 | 28558 | 2.48 | 3.37 | 9044 | 0.54 | 4.91 | 29036 | 1.75 | 4.86 | 9728 | 0.75 | 3.8 | 25600 | 1.98 | 3.79 | 31232 | 2.42 | 3.78 | 5928 | 0.66 | 2.63 | 15600 | 1.73 | 2.64 | 19032 | 2.11 | 2.64 | 6878 | 1.01 | 2 |  |  |  | 18100 | 2.65 | 2
04/22/22 | Live | Carrier | COMFORTMAKER |  | Singlezone Ducted, Centrally Ducted | 207099298 |  | HRCU-A-CB | DLCSRBH24AAK | Mini-Splits | EN(A,D)4X30L14** | *96VTN0601412A* | 11.5 | 15 | 10 |  |  |  |  | FALSE | FALSE | FALSE |  | 61 | 58 | 71 | TRUE | N/A | 150.0 | 1.When the unit power on and changed in heating mode,and if the outdoor temperature continue lower than 3C for 30 seconds,after running for 25mins, the base pan heater will be active for 5 minutes. 2.If be on the defrost mode and the outdoor temperature lower 1C for 10 seconds the base pan heater will be active and will be 5 mins delay inactive after defrost. |  |  |  | R410A | USA, Canada | 8360 | 0.73 | 3.36 | 22000 | 1.91 | 3.38 | 28820 | 2.51 | 3.37 | 9120 | 0.55 | 4.86 | 29280 | 1.77 | 4.85 | 9652 | 0.75 | 3.77 | 25400 | 1.98 | 3.76 | 30988 | 2.41 | 3.77 | 5928 | 0.66 | 2.63 | 15600 | 1.73 | 2.64 | 19032 | 2.11 | 2.64 | 6923 | 1.01 | 2.01 |  |  |  | 18220 | 2.67 | 2
04/22/22 | Live | Carrier | COMFORTMAKER |  | Singlezone Ducted, Centrally Ducted | 207099296 |  | HRCU-A-CB | DLCSRBH24AAK | Mini-Splits | EA*4X30L14A* | *96VTN0601412A* | 11.5 | 15 | 10.5 |  |  |  |  | FALSE | FALSE | FALSE |  | 61 | 58 | 71 | TRUE | N/A | 150.0 | 1.When the unit power on and changed in heating mode,and if the outdoor temperature continue lower than 3C for 30 seconds,after running for 25mins, the base pan heater will be active for 5 minutes. 2.If be on the defrost mode and the outdoor temperature lower 1C for 10 seconds the base pan heater will be active and will be 5 mins delay inactive after defrost. |  |  |  | R410A | USA, Canada | 8360 | 0.73 | 3.36 | 22000 | 1.91 | 3.38 | 28820 | 2.51 | 3.37 | 9120 | 0.55 | 4.86 | 29280 | 1.77 | 4.85 | 9652 | 0.76 | 3.72 | 25400 | 1.99 | 3.74 | 30988 | 2.43 | 3.74 | 5928 | 0.66 | 2.63 | 15600 | 1.73 | 2.64 | 19032 | 2.11 | 2.64 | 6923 | 1.01 | 2.01 |  |  |  | 18220 | 2.67 | 2
04/22/22 | Live | Carrier | COMFORTMAKER |  | Singlezone Ducted, Centrally Ducted | 207099299 |  | HRCU-A-CB | DLCSRBH24AAK | Mini-Splits | EN(A,D)4X24L17** | *96VTN0601714A* | 11.5 | 15 | 10 |  |  |  |  | FALSE | FALSE | FALSE |  | 60 | 57 | 69 | TRUE | N/A | 150.0 | 1.When the unit power on and changed in heating mode,and if the outdoor temperature continue lower than 3C for 30 seconds,after running for 25mins, the base pan heater will be active for 5 minutes. 2.If be on the defrost mode and the outdoor temperature lower 1C for 10 seconds the base pan heater will be active and will be 5 mins delay inactive after defrost. |  |  |  | R410A | USA, Canada | 8208 | 0.71 | 3.39 | 21600 | 1.88 | 3.37 | 28296 | 2.46 | 3.37 | 8892 | 0.54 | 4.83 | 28548 | 1.74 | 4.81 | 9804 | 0.77 | 3.73 | 25800 | 2.03 | 3.72 | 31476 | 2.48 | 3.72 | 5928 | 0.67 | 2.59 | 15600 | 1.76 | 2.6 | 19032 | 2.14 | 2.61 | 6828 | 1 | 2 |  |  |  | 17970 | 2.63 | 2
04/22/22 | Live | Carrier | COMFORTMAKER |  | Singlezone Ducted, Centrally Ducted | 207099305 |  | HRCU-A-CB | DLCSRBH24AAK | Mini-Splits | EN(A,D,W)4X36L17** | *96VTN0601714A* | 11.5 | 15.5 | 10 |  |  |  |  | FALSE | FALSE | FALSE |  | 61 | 58 | 70 | TRUE | N/A | 150.0 | 1.When the unit power on and changed in heating mode,and if the outdoor temperature continue lower than 3C for 30 seconds,after running for 25mins, the base pan heater will be active for 5 minutes. 2.If be on the defrost mode and the outdoor temperature lower 1C for 10 seconds the base pan heater will be active and will be 5 mins delay inactive after defrost. |  |  |  | R410A | USA, Canada | 8284 | 0.72 | 3.37 | 21800 | 1.9 | 3.36 | 28558 | 2.48 | 3.37 | 8968 | 0.54 | 4.87 | 28792 | 1.73 | 4.88 | 9652 | 0.76 | 3.72 | 25400 | 1.99 | 3.74 | 30988 | 2.43 | 3.74 | 5890 | 0.65 | 2.66 | 15500 | 1.71 | 2.66 | 18910 | 2.08 | 2.66 | 6840 | 1 | 2 |  |  |  | 18000 | 2.64 | 2
04/22/22 | Live | Carrier | COMFORTMAKER |  | Singlezone Ducted, Centrally Ducted | 207099288 |  | HRCU-A-CB | DLCSRBH24AAK | Mini-Splits | EA*4X36L17A* | *96VTN0401712A* | 11.5 | 15 | 10.5 |  |  |  |  | FALSE | FALSE | FALSE |  | 61 | 58 | 70 | TRUE | N/A | 150.0 | 1.When the unit power on and changed in heating mode,and if the outdoor temperature continue lower than 3C for 30 seconds,after running for 25mins, the base pan heater will be active for 5 minutes. 2.If be on the defrost mode and the outdoor temperature lower 1C for 10 seconds the base pan heater will be active and will be 5 mins delay inactive after defrost. |  |  |  | R410A | USA, Canada | 8436 | 0.73 | 3.39 | 22200 | 1.93 | 3.37 | 29082 | 2.53 | 3.37 | 9120 | 0.55 | 4.86 | 29280 | 1.77 | 4.85 | 9652 | 0.74 | 3.82 | 25400 | 1.95 | 3.82 | 30988 | 2.38 | 3.82 | 5890 | 0.64 | 2.7 | 15500 | 1.69 | 2.69 | 18910 | 2.07 | 2.68 | 6840 | 1 | 2 |  |  |  | 18000 | 2.64 | 2
04/22/22 | Live | Carrier | COMFORTMAKER |  | Singlezone Ducted, Centrally Ducted | 207099282 |  | HRCU-A-CB | DLCSRBH24AAK | Mini-Splits | EN(A,D)4X30L14** | *96VTN0401410A* | 11.5 | 15 | 10 |  |  |  |  | FALSE | FALSE | FALSE |  | 60 | 57 | 70 | TRUE | N/A | 150.0 | 1.When the unit power on and changed in heating mode,and if the outdoor temperature continue lower than 3C for 30 seconds,after running for 25mins, the base pan heater will be active for 5 minutes. 2.If be on the defrost mode and the outdoor temperature lower 1C for 10 seconds the base pan heater will be active and will be 5 mins delay inactive after defrost. |  |  |  | R410A | USA, Canada | 8208 | 0.71 | 3.39 | 21600 | 1.88 | 3.37 | 28296 | 2.46 | 3.37 | 8892 | 0.55 | 4.74 | 28548 | 1.75 | 4.78 | 9728 | 0.77 | 3.7 | 25600 | 2.04 | 3.68 | 31232 | 2.49 | 3.68 | 5928 | 0.66 | 2.63 | 15600 | 1.74 | 2.63 | 19032 | 2.13 | 2.62 | 6878 | 1.01 | 2 |  |  |  | 18100 | 2.65 | 2
04/22/22 | Live | Carrier | COMFORTMAKER |  | Singlezone Ducted, Centrally Ducted | 207099280 |  | HRCU-A-CB | DLCSRBH24AAK | Mini-Splits | EA*4X30L14A* | *96VTN0401410A* | 11.5 | 15 | 10.5 |  |  |  |  | FALSE | FALSE | FALSE |  | 60 | 57 | 70 | TRUE | N/A | 150.0 | 1.When the unit power on and changed in heating mode,and if the outdoor temperature continue lower than 3C for 30 seconds,after running for 25mins, the base pan heater will be active for 5 minutes. 2.If be on the defrost mode and the outdoor temperature lower 1C for 10 seconds the base pan heater will be active and will be 5 mins delay inactive after defrost. |  |  |  | R410A | USA, Canada | 8208 | 0.71 | 3.39 | 21600 | 1.88 | 3.37 | 28296 | 2.46 | 3.37 | 8892 | 0.55 | 4.74 | 28548 | 1.76 | 4.75 | 9728 | 0.78 | 3.66 | 25600 | 2.05 | 3.66 | 31232 | 2.5 | 3.66 | 5928 | 0.67 | 2.59 | 15600 | 1.76 | 2.6 | 19032 | 2.14 | 2.61 | 6878 | 1.01 | 2 |  |  |  | 18100 | 2.65 | 2
04/22/22 | Live | Carrier | COMFORTMAKER |  | Singlezone Ducted, Centrally Ducted | 207099203 |  | HRCU-A-CB | DLCSRBH24AAK | Mini-Splits | EA*4X30L17A* | *95ESU0401712A* | 11.5 | 15.5 | 10.5 |  |  |  |  | FALSE | FALSE | FALSE |  | 61 | 58 | 70 | TRUE | N/A | 150.0 | 1.When the unit power on and changed in heating mode,and if the outdoor temperature continue lower than 3C for 30 seconds,after running for 25mins, the base pan heater will be active for 5 minutes. 2.If be on the defrost mode and the outdoor temperature lower 1C for 10 seconds the base pan heater will be active and will be 5 mins delay inactive after defrost. |  |  |  | R410A | USA, Canada | 8512 | 0.74 | 3.37 | 22400 | 1.95 | 3.37 | 29344 | 2.55 | 3.37 | 9196 | 0.55 | 4.9 | 29524 | 1.75 | 4.94 | 9652 | 0.74 | 3.82 | 25400 | 1.95 | 3.82 | 30988 | 2.38 | 3.82 | 5890 | 0.65 | 2.66 | 15500 | 1.71 | 2.66 | 18910 | 2.08 | 2.66 | 6840 | 1 | 2 |  |  |  | 18000 | 2.64 | 2
04/22/22 | Live | Carrier | COMFORTMAKER |  | Singlezone Ducted, Centrally Ducted | 207099200 |  | HRCU-A-CB | DLCSRBH24AAK | Mini-Splits | EA*4X36L17A* | *95ESU0401712A* | 11.5 | 15.5 | 11 |  |  |  |  | FALSE | FALSE | FALSE |  | 61 | 58 | 71 | TRUE | N/A | 150.0 | 1.When the unit power on and changed in heating mode,and if the outdoor temperature continue lower than 3C for 30 seconds,after running for 25mins, the base pan heater will be active for 5 minutes. 2.If be on the defrost mode and the outdoor temperature lower 1C for 10 seconds the base pan heater will be active and will be 5 mins delay inactive after defrost. |  |  |  | R410A | USA, Canada | 8512 | 0.74 | 3.37 | 22400 | 1.95 | 3.37 | 29344 | 2.55 | 3.37 | 9272 | 0.55 | 4.94 | 29768 | 1.76 | 4.96 | 9576 | 0.72 | 3.9 | 25200 | 1.89 | 3.91 | 30744 | 2.31 | 3.9 | 5852 | 0.63 | 2.72 | 15400 | 1.66 | 2.72 | 18788 | 2.02 | 2.73 | 6805 | 1 | 1.99 |  |  |  | 17910 | 2.62 | 2
04/22/22 | Live | Carrier | COMFORTMAKER |  | Singlezone Ducted, Centrally Ducted | 207099202 |  | HRCU-A-CB | DLCSRBH24AAK | Mini-Splits | EN(A,D,W)4X36L17** | *95ESU0401712A* | 12 | 15.5 | 10.5 |  |  |  |  | FALSE | FALSE | FALSE |  | 61 | 58 | 70 | TRUE | N/A | 150.0 | 1.When the unit power on and changed in heating mode,and if the outdoor temperature continue lower than 3C for 30 seconds,after running for 25mins, the base pan heater will be active for 5 minutes. 2.If be on the defrost mode and the outdoor temperature lower 1C for 10 seconds the base pan heater will be active and will be 5 mins delay inactive after defrost. |  |  |  | R410A | USA, Canada | 8512 | 0.71 | 3.51 | 22400 | 1.87 | 3.51 | 29344 | 2.45 | 3.51 | 9196 | 0.55 | 4.9 | 29524 | 1.75 | 4.94 | 9652 | 0.74 | 3.82 | 25400 | 1.94 | 3.84 | 30988 | 2.36 | 3.85 | 5890 | 0.64 | 2.7 | 15500 | 1.69 | 2.69 | 18910 | 2.07 | 2.68 | 6840 | 1 | 2 |  |  |  | 18000 | 2.64 | 2
04/22/22 | Live | Carrier | COMFORTMAKER |  | Singlezone Ducted, Centrally Ducted | 207099199 |  | HRCU-A-CB | DLCSRBH24AAK | Mini-Splits | EN(A,D)4X30L17** | *95ESU0401712A* | 12 | 15.5 | 10.5 |  |  |  |  | FALSE | FALSE | FALSE |  | 61 | 58 | 70 | TRUE | N/A | 150.0 | 1.When the unit power on and changed in heating mode,and if the outdoor temperature continue lower than 3C for 30 seconds,after running for 25mins, the base pan heater will be active for 5 minutes. 2.If be on the defrost mode and the outdoor temperature lower 1C for 10 seconds the base pan heater will be active and will be 5 mins delay inactive after defrost. |  |  |  | R410A | USA, Canada | 8512 | 0.71 | 3.51 | 22400 | 1.87 | 3.51 | 29344 | 2.45 | 3.51 | 9196 | 0.55 | 4.9 | 29524 | 1.75 | 4.94 | 9652 | 0.74 | 3.82 | 25400 | 1.94 | 3.84 | 30988 | 2.36 | 3.85 | 5890 | 0.64 | 2.7 | 15500 | 1.69 | 2.69 | 18910 | 2.07 | 2.68 | 6840 | 1 | 2 |  |  |  | 18000 | 2.64 | 2
04/22/22 | Live | Carrier | COMFORTMAKER |  | Singlezone Ducted, Centrally Ducted | 207099197 |  | HRCU-A-CB | DLCSRBH24AAK | Mini-Splits | EA*4X24L17A* | *95ESU0401712A* | 11.5 | 15 | 10.5 |  |  |  |  | FALSE | FALSE | FALSE |  | 60 | 57 | 70 | TRUE | N/A | 150.0 | 1.When the unit power on and changed in heating mode,and if the outdoor temperature continue lower than 3C for 30 seconds,after running for 25mins, the base pan heater will be active for 5 minutes. 2.If be on the defrost mode and the outdoor temperature lower 1C for 10 seconds the base pan heater will be active and will be 5 mins delay inactive after defrost. |  |  |  | R410A | USA, Canada | 8360 | 0.73 | 3.36 | 22000 | 1.91 | 3.38 | 28820 | 2.51 | 3.37 | 9120 | 0.55 | 4.86 | 29280 | 1.76 | 4.88 | 9804 | 0.78 | 3.68 | 25800 | 2.05 | 3.69 | 31476 | 2.51 | 3.68 | 5966 | 0.69 | 2.53 | 15700 | 1.83 | 2.51 | 19154 | 2.23 | 2.52 | 6912 | 1.04 | 1.95 |  |  |  | 18190 | 2.73 | 1.95
04/22/22 | Live | Carrier | COMFORTMAKER |  | Singlezone Ducted, Centrally Ducted | 207099324 |  | HRCU-A-CB | DLCSRBH24AAK | Mini-Splits | EN(A,D)4X36L21** | *95ESN0601714A* | 12 | 15.5 | 10.5 |  |  |  |  | FALSE | FALSE | FALSE |  | 61 | 58 | 70 | TRUE | N/A | 150.0 | 1.When the unit power on and changed in heating mode,and if the outdoor temperature continue lower than 3C for 30 seconds,after running for 25mins, the base pan heater will be active for 5 minutes. 2.If be on the defrost mode and the outdoor temperature lower 1C for 10 seconds the base pan heater will be active and will be 5 mins delay inactive after defrost. |  |  |  | R410A | USA, Canada | 8360 | 0.7 | 3.5 | 22000 | 1.83 | 3.52 | 28820 | 2.4 | 3.52 | 9044 | 0.54 | 4.91 | 29036 | 1.74 | 4.89 | 9652 | 0.76 | 3.72 | 25400 | 1.99 | 3.74 | 30988 | 2.43 | 3.74 | 5890 | 0.65 | 2.66 | 15500 | 1.71 | 2.66 | 18910 | 2.08 | 2.66 | 6840 | 1 | 2 |  |  |  | 18000 | 2.64 | 2
04/22/22 | Live | Carrier | COMFORTMAKER |  | Singlezone Ducted, Centrally Ducted | 207099322 |  | HRCU-A-CB | DLCSRBH24AAK | Mini-Splits | EA*4X37L21A* | *95ESN0601714A* | 12 | 15.5 | 11.5 |  |  |  |  | FALSE | FALSE | FALSE |  | 60 | 57 | 70 | TRUE | N/A | 150.0 | 1.When the unit power on and changed in heating mode,and if the outdoor temperature continue lower than 3C for 30 seconds,after running for 25mins, the base pan heater will be active for 5 minutes. 2.If be on the defrost mode and the outdoor temperature lower 1C for 10 seconds the base pan heater will be active and will be 5 mins delay inactive after defrost. |  |  |  | R410A | USA, Canada | 8512 | 0.71 | 3.51 | 22400 | 1.87 | 3.51 | 29344 | 2.45 | 3.51 | 9272 | 0.54 | 5.03 | 29768 | 1.74 | 5.01 | 9424 | 0.68 | 4.06 | 24800 | 1.8 | 4.04 | 30256 | 2.19 | 4.05 | 5738 | 0.58 | 2.9 | 15100 | 1.53 | 2.89 | 18422 | 1.86 | 2.9 | 6650 | 0.97 | 2.01 |  |  |  | 17500 | 2.56 | 2
04/22/22 | Live | Carrier | COMFORTMAKER |  | Singlezone Ducted, Centrally Ducted | 207099196 |  | HRCU-A-CB | DLCSRBH24AAK | Mini-Splits | EN(A,D)4X24L17** | *95ESU0401712A* | 11.5 | 15 | 10.5 |  |  |  |  | FALSE | FALSE | FALSE |  | 60 | 57 | 70 | TRUE | N/A | 150.0 | 1.When the unit power on and changed in heating mode,and if the outdoor temperature continue lower than 3C for 30 seconds,after running for 25mins, the base pan heater will be active for 5 minutes. 2.If be on the defrost mode and the outdoor temperature lower 1C for 10 seconds the base pan heater will be active and will be 5 mins delay inactive after defrost. |  |  |  | R410A | USA, Canada | 8360 | 0.73 | 3.36 | 22000 | 1.91 | 3.38 | 28820 | 2.51 | 3.37 | 9044 | 0.54 | 4.91 | 29036 | 1.75 | 4.86 | 9728 | 0.75 | 3.8 | 25600 | 1.97 | 3.81 | 31232 | 2.41 | 3.8 | 5928 | 0.66 | 2.63 | 15600 | 1.73 | 2.64 | 19032 | 2.11 | 2.64 | 6878 | 1.01 | 2 |  |  |  | 18100 | 2.65 | 2
04/22/22 | Live | Carrier | COMFORTMAKER |  | Singlezone Ducted, Centrally Ducted | 207099321 |  | HRCU-A-CB | DLCSRBH24AAK | Mini-Splits | EA*4X37L17A* | *95ESN0601714A* | 11.5 | 15.5 | 11 |  |  |  |  | FALSE | FALSE | FALSE |  | 60 | 57 | 70 | TRUE | N/A | 150.0 | 1.When the unit power on and changed in heating mode,and if the outdoor temperature continue lower than 3C for 30 seconds,after running for 25mins, the base pan heater will be active for 5 minutes. 2.If be on the defrost mode and the outdoor temperature lower 1C for 10 seconds the base pan heater will be active and will be 5 mins delay inactive after defrost. |  |  |  | R410A | USA, Canada | 8436 | 0.73 | 3.39 | 22200 | 1.93 | 3.37 | 29082 | 2.53 | 3.37 | 9196 | 0.54 | 4.99 | 29524 | 1.75 | 4.94 | 9500 | 0.7 | 3.98 | 25000 | 1.85 | 3.96 | 30500 | 2.26 | 3.96 | 5776 | 0.6 | 2.82 | 15200 | 1.57 | 2.84 | 18544 | 1.91 | 2.85 | 6688 | 0.98 | 2 |  |  |  | 17600 | 2.58 | 2
04/22/22 | Live | Carrier | COMFORTMAKER |  | Singlezone Ducted, Centrally Ducted | 207099319 |  | HRCU-A-CB | DLCSRBH24AAK | Mini-Splits | EA*4X36L21A* | *95ESN0601714A* | 11.5 | 15.5 | 11 |  |  |  |  | FALSE | FALSE | FALSE |  | 61 | 58 | 71 | TRUE | N/A | 150.0 | 1.When the unit power on and changed in heating mode,and if the outdoor temperature continue lower than 3C for 30 seconds,after running for 25mins, the base pan heater will be active for 5 minutes. 2.If be on the defrost mode and the outdoor temperature lower 1C for 10 seconds the base pan heater will be active and will be 5 mins delay inactive after defrost. |  |  |  | R410A | USA, Canada | 8360 | 0.73 | 3.36 | 22000 | 1.91 | 3.38 | 28820 | 2.51 | 3.37 | 9120 | 0.54 | 4.95 | 29280 | 1.74 | 4.93 | 9576 | 0.73 | 3.84 | 25200 | 1.93 | 3.83 | 30744 | 2.36 | 3.82 | 5852 | 0.64 | 2.68 | 15400 | 1.67 | 2.7 | 18788 | 2.04 | 2.7 | 6805 | 1 | 1.99 |  |  |  | 17910 | 2.62 | 2
04/22/22 | Live | Carrier | COMFORTMAKER |  | Singlezone Ducted, Centrally Ducted | 207099271 |  | HRCU-A-CB | DLCSRBH24AAK | Mini-Splits | EA*4X36L17A* | *95ESN0601714A* | 11.5 | 15.5 | 11 |  |  |  |  | FALSE | FALSE | FALSE |  | 61 | 58 | 71 | TRUE | N/A | 150.0 | 1.When the unit power on and changed in heating mode,and if the outdoor temperature continue lower than 3C for 30 seconds,after running for 25mins, the base pan heater will be active for 5 minutes. 2.If be on the defrost mode and the outdoor temperature lower 1C for 10 seconds the base pan heater will be active and will be 5 mins delay inactive after defrost. |  |  |  | R410A | USA, Canada | 8360 | 0.73 | 3.36 | 22000 | 1.91 | 3.38 | 28820 | 2.51 | 3.37 | 9044 | 0.54 | 4.91 | 29036 | 1.73 | 4.92 | 9576 | 0.74 | 3.79 | 25200 | 1.94 | 3.81 | 30744 | 2.37 | 3.8 | 5852 | 0.64 | 2.68 | 15400 | 1.67 | 2.7 | 18788 | 2.04 | 2.7 | 6805 | 1 | 1.99 |  |  |  | 17910 | 2.62 | 2
04/22/22 | Live | Carrier | COMFORTMAKER |  | Singlezone Ducted, Centrally Ducted | 207099274 |  | HRCU-A-CB | DLCSRBH24AAK | Mini-Splits | EA*4X30L17A* | *95ESN0601714A* | 11.5 | 15.5 | 10.5 |  |  |  |  | FALSE | FALSE | FALSE |  | 61 | 58 | 70 | TRUE | N/A | 150.0 | 1.When the unit power on and changed in heating mode,and if the outdoor temperature continue lower than 3C for 30 seconds,after running for 25mins, the base pan heater will be active for 5 minutes. 2.If be on the defrost mode and the outdoor temperature lower 1C for 10 seconds the base pan heater will be active and will be 5 mins delay inactive after defrost. |  |  |  | R410A | USA, Canada | 8284 | 0.72 | 3.37 | 21800 | 1.9 | 3.36 | 28558 | 2.48 | 3.37 | 9044 | 0.54 | 4.91 | 29036 | 1.74 | 4.89 | 9652 | 0.76 | 3.72 | 25400 | 2 | 3.72 | 30988 | 2.44 | 3.72 | 5890 | 0.65 | 2.66 | 15500 | 1.72 | 2.64 | 18910 | 2.1 | 2.64 | 6840 | 1 | 2 |  |  |  | 18000 | 2.64 | 2
04/22/22 | Live | Carrier | COMFORTMAKER |  | Singlezone Ducted, Centrally Ducted | 207099318 |  | HRCU-A-CB | DLCSRBH24AAK | Mini-Splits | EA*4X25L17A* | *95ESN0601714A* | 12 | 15.5 | 11.5 |  |  |  |  | FALSE | FALSE | FALSE |  | 61 | 58 | 71 | TRUE | N/A | 150.0 | 1.When the unit power on and changed in heating mode,and if the outdoor temperature continue lower than 3C for 30 seconds,after running for 25mins, the base pan heater will be active for 5 minutes. 2.If be on the defrost mode and the outdoor temperature lower 1C for 10 seconds the base pan heater will be active and will be 5 mins delay inactive after defrost. |  |  |  | R410A | USA, Canada | 8512 | 0.71 | 3.51 | 22400 | 1.87 | 3.51 | 29344 | 2.45 | 3.51 | 9272 | 0.54 | 5.03 | 29768 | 1.75 | 4.99 | 9424 | 0.69 | 4 | 24800 | 1.81 | 4.02 | 30256 | 2.21 | 4.01 | 5776 | 0.59 | 2.87 | 15200 | 1.55 | 2.87 | 18544 | 1.89 | 2.88 | 6733 | 0.99 | 1.99 |  |  |  | 17720 | 2.6 | 2
04/22/22 | Live | Carrier | COMFORTMAKER |  | Singlezone Ducted, Centrally Ducted | 207099273 |  | HRCU-A-CB | DLCSRBH24AAK | Mini-Splits | EN(A,D,W)4X36L17** | *95ESN0601714A* | 12 | 15.5 | 10.5 |  |  |  |  | FALSE | FALSE | FALSE |  | 61 | 58 | 70 | TRUE | N/A | 150.0 | 1.When the unit power on and changed in heating mode,and if the outdoor temperature continue lower than 3C for 30 seconds,after running for 25mins, the base pan heater will be active for 5 minutes. 2.If be on the defrost mode and the outdoor temperature lower 1C for 10 seconds the base pan heater will be active and will be 5 mins delay inactive after defrost. |  |  |  | R410A | USA, Canada | 8360 | 0.7 | 3.5 | 22000 | 1.83 | 3.52 | 28820 | 2.4 | 3.52 | 9044 | 0.54 | 4.91 | 29036 | 1.74 | 4.89 | 9652 | 0.76 | 3.72 | 25400 | 1.99 | 3.74 | 30988 | 2.43 | 3.74 | 5890 | 0.65 | 2.66 | 15500 | 1.71 | 2.66 | 18910 | 2.08 | 2.66 | 6840 | 1 | 2 |  |  |  | 18000 | 2.64 | 2
04/22/22 | Live | Carrier | COMFORTMAKER |  | Singlezone Ducted, Centrally Ducted | 207099268 |  | HRCU-A-CB | DLCSRBH24AAK | Mini-Splits | EA*4X24L17A* | *95ESN0601714A* | 11.5 | 15 | 10 |  |  |  |  | FALSE | FALSE | FALSE |  | 61 | 58 | 71 | TRUE | N/A | 150.0 | 1.When the unit power on and changed in heating mode,and if the outdoor temperature continue lower than 3C for 30 seconds,after running for 25mins, the base pan heater will be active for 5 minutes. 2.If be on the defrost mode and the outdoor temperature lower 1C for 10 seconds the base pan heater will be active and will be 5 mins delay inactive after defrost. |  |  |  | R410A | USA, Canada | 8208 | 0.71 | 3.39 | 21600 | 1.88 | 3.37 | 28296 | 2.46 | 3.37 | 8892 | 0.54 | 4.83 | 28548 | 1.73 | 4.84 | 9804 | 0.8 | 3.59 | 25800 | 2.11 | 3.58 | 31476 | 2.58 | 3.58 | 6004 | 0.71 | 2.48 | 15800 | 1.87 | 2.48 | 19276 | 2.28 | 2.48 | 6995 | 1.05 | 1.95 |  |  |  | 18410 | 2.77 | 1.95
04/22/22 | Live | Carrier | COMFORTMAKER |  | Singlezone Ducted, Centrally Ducted | 207099269 |  | HRCU-A-CB | DLCSRBH24AAK | Mini-Splits | EN(A,D)4X30L17** | *95ESN0601714A* | 12 | 15.5 | 10.5 |  |  |  |  | FALSE | FALSE | FALSE |  | 61 | 58 | 70 | TRUE | N/A | 150.0 | 1.When the unit power on and changed in heating mode,and if the outdoor temperature continue lower than 3C for 30 seconds,after running for 25mins, the base pan heater will be active for 5 minutes. 2.If be on the defrost mode and the outdoor temperature lower 1C for 10 seconds the base pan heater will be active and will be 5 mins delay inactive after defrost. |  |  |  | R410A | USA, Canada | 8360 | 0.7 | 3.5 | 22000 | 1.83 | 3.52 | 28820 | 2.4 | 3.52 | 9044 | 0.54 | 4.91 | 29036 | 1.74 | 4.89 | 9652 | 0.76 | 3.72 | 25400 | 1.99 | 3.74 | 30988 | 2.43 | 3.74 | 5890 | 0.65 | 2.66 | 15500 | 1.71 | 2.66 | 18910 | 2.08 | 2.66 | 6840 | 1 | 2 |  |  |  | 18000 | 2.64 | 2
04/22/22 | Live | Carrier | COMFORTMAKER |  | Singlezone Ducted, Centrally Ducted | 207099266 |  | HRCU-A-CB | DLCSRBH24AAK | Mini-Splits | EN(A,D)4X24L17** | *95ESN0601714A* | 11.5 | 15 | 10 |  |  |  |  | FALSE | FALSE | FALSE |  | 60 | 57 | 69 | TRUE | N/A | 150.0 | 1.When the unit power on and changed in heating mode,and if the outdoor temperature continue lower than 3C for 30 seconds,after running for 25mins, the base pan heater will be active for 5 minutes. 2.If be on the defrost mode and the outdoor temperature lower 1C for 10 seconds the base pan heater will be active and will be 5 mins delay inactive after defrost. |  |  |  | R410A | USA, Canada | 8132 | 0.71 | 3.36 | 21400 | 1.86 | 3.37 | 28034 | 2.44 | 3.37 | 8892 | 0.54 | 4.83 | 28548 | 1.74 | 4.81 | 9804 | 0.78 | 3.68 | 25800 | 2.04 | 3.71 | 31476 | 2.49 | 3.7 | 5928 | 0.67 | 2.59 | 15600 | 1.76 | 2.6 | 19032 | 2.14 | 2.61 | 6828 | 1 | 2 |  |  |  | 17970 | 2.63 | 2
04/22/22 | Live | Carrier | COMFORTMAKER |  | Singlezone Ducted, Centrally Ducted | 207099335 |  | HRCU-A-CB | DLCSRBH24AAK | Mini-Splits | EN(A,D)4X30L17** | *95ESN0601412A* | 11.5 | 15 | 10 |  |  |  |  | FALSE | FALSE | FALSE |  | 61 | 58 | 70 | TRUE | N/A | 150.0 | 1.When the unit power on and changed in heating mode,and if the outdoor temperature continue lower than 3C for 30 seconds,after running for 25mins, the base pan heater will be active for 5 minutes. 2.If be on the defrost mode and the outdoor temperature lower 1C for 10 seconds the base pan heater will be active and will be 5 mins delay inactive after defrost. |  |  |  | R410A | USA, Canada | 8436 | 0.73 | 3.39 | 22200 | 1.93 | 3.37 | 29082 | 2.53 | 3.37 | 9120 | 0.55 | 4.86 | 29280 | 1.76 | 4.88 | 9652 | 0.75 | 3.77 | 25400 | 1.97 | 3.78 | 30988 | 2.4 | 3.78 | 5890 | 0.65 | 2.66 | 15500 | 1.71 | 2.66 | 18910 | 2.08 | 2.66 | 6840 | 1 | 2 |  |  |  | 18000 | 2.64 | 2
04/22/22 | Live | Carrier | COMFORTMAKER |  | Singlezone Ducted, Centrally Ducted | 207099337 |  | HRCU-A-CB | DLCSRBH24AAK | Mini-Splits | EN(A,D,W)4X36L17** | *95ESN0601412A* | 11.5 | 15 | 10 |  |  |  |  | FALSE | FALSE | FALSE |  | 61 | 58 | 70 | TRUE | N/A | 150.0 | 1.When the unit power on and changed in heating mode,and if the outdoor temperature continue lower than 3C for 30 seconds,after running for 25mins, the base pan heater will be active for 5 minutes. 2.If be on the defrost mode and the outdoor temperature lower 1C for 10 seconds the base pan heater will be active and will be 5 mins delay inactive after defrost. |  |  |  | R410A | USA, Canada | 8436 | 0.73 | 3.39 | 22200 | 1.93 | 3.37 | 29082 | 2.53 | 3.37 | 9120 | 0.55 | 4.86 | 29280 | 1.76 | 4.88 | 9652 | 0.75 | 3.77 | 25400 | 1.97 | 3.78 | 30988 | 2.4 | 3.78 | 5890 | 0.65 | 2.66 | 15500 | 1.71 | 2.66 | 18910 | 2.08 | 2.66 | 6840 | 1 | 2 |  |  |  | 18000 | 2.64 | 2
04/22/22 | Live | Carrier | COMFORTMAKER |  | Singlezone Ducted, Centrally Ducted | 207099333 |  | HRCU-A-CB | DLCSRBH24AAK | Mini-Splits | EN(A,D)4X24L17** | *95ESN0601412A* | 11.5 | 15 | 10 |  |  |  |  | FALSE | FALSE | FALSE |  | 60 | 57 | 69 | TRUE | N/A | 150.0 | 1.When the unit power on and changed in heating mode,and if the outdoor temperature continue lower than 3C for 30 seconds,after running for 25mins, the base pan heater will be active for 5 minutes. 2.If be on the defrost mode and the outdoor temperature lower 1C for 10 seconds the base pan heater will be active and will be 5 mins delay inactive after defrost. |  |  |  | R410A | USA, Canada | 8284 | 0.72 | 3.37 | 21800 | 1.9 | 3.36 | 28558 | 2.48 | 3.37 | 9044 | 0.55 | 4.82 | 29036 | 1.78 | 4.78 | 9804 | 0.76 | 3.78 | 25800 | 2.01 | 3.76 | 31476 | 2.45 | 3.77 | 5928 | 0.66 | 2.63 | 15600 | 1.74 | 2.63 | 19032 | 2.13 | 2.62 | 6828 | 1 | 2 |  |  |  | 17970 | 2.63 | 2
04/22/22 | Live | Carrier | COMFORTMAKER |  | Singlezone Ducted, Centrally Ducted | 207099330 |  | HRCU-A-CB | DLCSRBH24AAK | Mini-Splits | EA*4X30L17A* | *95ESN0601412A* | 11.5 | 15 | 10.5 |  |  |  |  | FALSE | FALSE | FALSE |  | 61 | 58 | 71 | TRUE | N/A | 150.0 | 1.When the unit power on and changed in heating mode,and if the outdoor temperature continue lower than 3C for 30 seconds,after running for 25mins, the base pan heater will be active for 5 minutes. 2.If be on the defrost mode and the outdoor temperature lower 1C for 10 seconds the base pan heater will be active and will be 5 mins delay inactive after defrost. |  |  |  | R410A | USA, Canada | 8436 | 0.73 | 3.39 | 22200 | 1.93 | 3.37 | 29082 | 2.53 | 3.37 | 9120 | 0.55 | 4.86 | 29280 | 1.77 | 4.85 | 9652 | 0.75 | 3.77 | 25400 | 1.98 | 3.76 | 30988 | 2.41 | 3.77 | 5928 | 0.66 | 2.63 | 15600 | 1.73 | 2.64 | 19032 | 2.11 | 2.64 | 6923 | 1.01 | 2.01 |  |  |  | 18220 | 2.67 | 2
04/22/22 | Live | Carrier | COMFORTMAKER |  | Singlezone Ducted, Centrally Ducted | 207099329 |  | HRCU-A-CB | DLCSRBH24AAK | Mini-Splits | EA*4X36L17A* | *95ESN0601412A* | 11.5 | 15 | 10.5 |  |  |  |  | FALSE | FALSE | FALSE |  | 61 | 58 | 70 | TRUE | N/A | 150.0 | 1.When the unit power on and changed in heating mode,and if the outdoor temperature continue lower than 3C for 30 seconds,after running for 25mins, the base pan heater will be active for 5 minutes. 2.If be on the defrost mode and the outdoor temperature lower 1C for 10 seconds the base pan heater will be active and will be 5 mins delay inactive after defrost. |  |  |  | R410A | USA, Canada | 8436 | 0.73 | 3.39 | 22200 | 1.93 | 3.37 | 29082 | 2.53 | 3.37 | 9196 | 0.55 | 4.9 | 29524 | 1.77 | 4.89 | 9652 | 0.74 | 3.82 | 25400 | 1.94 | 3.84 | 30988 | 2.36 | 3.85 | 5890 | 0.64 | 2.7 | 15500 | 1.68 | 2.7 | 18910 | 2.05 | 2.7 | 6840 | 1 | 2 |  |  |  | 18000 | 2.64 | 2
04/22/22 | Live | Carrier | COMFORTMAKER |  | Singlezone Ducted, Centrally Ducted | 207099325 |  | HRCU-A-CB | DLCSRBH24AAK | Mini-Splits | EA*4X24L17A* | *95ESN0601412A* | 11.5 | 15 | 10 |  |  |  |  | FALSE | FALSE | FALSE |  | 61 | 58 | 71 | TRUE | N/A | 150.0 | 1.When the unit power on and changed in heating mode,and if the outdoor temperature continue lower than 3C for 30 seconds,after running for 25mins, the base pan heater will be active for 5 minutes. 2.If be on the defrost mode and the outdoor temperature lower 1C for 10 seconds the base pan heater will be active and will be 5 mins delay inactive after defrost. |  |  |  | R410A | USA, Canada | 8360 | 0.73 | 3.36 | 22000 | 1.91 | 3.38 | 28820 | 2.51 | 3.37 | 9044 | 0.55 | 4.82 | 29036 | 1.77 | 4.81 | 9804 | 0.79 | 3.64 | 25800 | 2.08 | 3.64 | 31476 | 2.53 | 3.65 | 6004 | 0.7 | 2.51 | 15800 | 1.85 | 2.5 | 19276 | 2.26 | 2.5 | 6995 | 1.05 | 1.95 |  |  |  | 18410 | 2.77 | 1.95
04/22/22 | Live | Carrier | COMFORTMAKER |  | Singlezone Ducted, Centrally Ducted | 207099327 |  | HRCU-A-CB | DLCSRBH24AAK | Mini-Splits | EA*4X25L17A* | *95ESN0601412A* | 11.5 | 15.5 | 11 |  |  |  |  | FALSE | FALSE | FALSE |  | 61 | 58 | 71 | TRUE | N/A | 150.0 | 1.When the unit power on and changed in heating mode,and if the outdoor temperature continue lower than 3C for 30 seconds,after running for 25mins, the base pan heater will be active for 5 minutes. 2.If be on the defrost mode and the outdoor temperature lower 1C for 10 seconds the base pan heater will be active and will be 5 mins delay inactive after defrost. |  |  |  | R410A | USA, Canada | 8664 | 0.75 | 3.39 | 22800 | 1.98 | 3.37 | 29868 | 2.6 | 3.37 | 9424 | 0.55 | 5.02 | 30256 | 1.78 | 4.98 | 9424 | 0.68 | 4.06 | 24800 | 1.78 | 4.08 | 30256 | 2.17 | 4.09 | 5776 | 0.59 | 2.87 | 15200 | 1.55 | 2.87 | 18544 | 1.89 | 2.88 | 6733 | 0.99 | 1.99 |  |  |  | 17720 | 2.6 | 2
04/22/22 | Live | Carrier | COMFORTMAKER |  | Singlezone Ducted, Centrally Ducted | 207099265 |  | HRCU-A-CB | DLCSRBH24AAK | Mini-Splits | EN(A,D)4X30L14** | *95ESN0601412A* | 11.5 | 15 | 10 |  |  |  |  | FALSE | FALSE | FALSE |  | 61 | 58 | 70 | TRUE | N/A | 150.0 | 1.When the unit power on and changed in heating mode,and if the outdoor temperature continue lower than 3C for 30 seconds,after running for 25mins, the base pan heater will be active for 5 minutes. 2.If be on the defrost mode and the outdoor temperature lower 1C for 10 seconds the base pan heater will be active and will be 5 mins delay inactive after defrost. |  |  |  | R410A | USA, Canada | 8360 | 0.73 | 3.36 | 22000 | 1.91 | 3.38 | 28820 | 2.51 | 3.37 | 9120 | 0.55 | 4.86 | 29280 | 1.77 | 4.85 | 9652 | 0.75 | 3.77 | 25400 | 1.98 | 3.76 | 30988 | 2.41 | 3.77 | 5890 | 0.65 | 2.66 | 15500 | 1.72 | 2.64 | 18910 | 2.1 | 2.64 | 6840 | 1 | 2 |  |  |  | 18000 | 2.64 | 2
04/22/22 | Live | Carrier | COMFORTMAKER |  | Singlezone Ducted, Centrally Ducted | 207099263 |  | HRCU-A-CB | DLCSRBH24AAK | Mini-Splits | EA*4X30L14A* | *95ESN0601412A* | 11.5 | 15 | 10.5 |  |  |  |  | FALSE | FALSE | FALSE |  | 61 | 58 | 71 | TRUE | N/A | 150.0 | 1.When the unit power on and changed in heating mode,and if the outdoor temperature continue lower than 3C for 30 seconds,after running for 25mins, the base pan heater will be active for 5 minutes. 2.If be on the defrost mode and the outdoor temperature lower 1C for 10 seconds the base pan heater will be active and will be 5 mins delay inactive after defrost. |  |  |  | R410A | USA, Canada | 8360 | 0.73 | 3.36 | 22000 | 1.91 | 3.38 | 28820 | 2.51 | 3.37 | 9120 | 0.55 | 4.86 | 29280 | 1.77 | 4.85 | 9652 | 0.76 | 3.72 | 25400 | 1.99 | 3.74 | 30988 | 2.43 | 3.74 | 5928 | 0.66 | 2.63 | 15600 | 1.73 | 2.64 | 19032 | 2.11 | 2.64 | 6923 | 1.01 | 2.01 |  |  |  | 18220 | 2.67 | 2
04/22/22 | Live | Carrier | COMFORTMAKER |  | Singlezone Ducted, Centrally Ducted | 207099332 |  | HRCU-A-CB | DLCSRBH24AAK | Mini-Splits | EA*4X37L17A* | *95ESN0601412A* | 11.5 | 15 | 11 |  |  |  |  | FALSE | FALSE | FALSE |  | 61 | 58 | 71 | TRUE | N/A | 150.0 | 1.When the unit power on and changed in heating mode,and if the outdoor temperature continue lower than 3C for 30 seconds,after running for 25mins, the base pan heater will be active for 5 minutes. 2.If be on the defrost mode and the outdoor temperature lower 1C for 10 seconds the base pan heater will be active and will be 5 mins delay inactive after defrost. |  |  |  | R410A | USA, Canada | 8588 | 0.75 | 3.36 | 22600 | 1.97 | 3.36 | 29606 | 2.57 | 3.38 | 9348 | 0.55 | 4.98 | 30012 | 1.78 | 4.94 | 9500 | 0.69 | 4.04 | 25000 | 1.82 | 4.03 | 30500 | 2.22 | 4.03 | 5814 | 0.6 | 2.84 | 15300 | 1.58 | 2.84 | 18666 | 1.93 | 2.83 | 6771 | 0.99 | 2 |  |  |  | 17820 | 2.61 | 2
04/22/22 | Live | Carrier | COMFORTMAKER |  | Singlezone Ducted, Centrally Ducted | 207099260 |  | HRCU-A-CB | DLCSRBH24AAK | Mini-Splits | EN(A,D)4X24L14** | *95ESN0601412A* | 11.5 | 15 | 10 |  |  |  |  | FALSE | FALSE | FALSE |  | 60 | 57 | 69 | TRUE | N/A | 150.0 | 1.When the unit power on and changed in heating mode,and if the outdoor temperature continue lower than 3C for 30 seconds,after running for 25mins, the base pan heater will be active for 5 minutes. 2.If be on the defrost mode and the outdoor temperature lower 1C for 10 seconds the base pan heater will be active and will be 5 mins delay inactive after defrost. |  |  |  | R410A | USA, Canada | 8284 | 0.72 | 3.37 | 21800 | 1.9 | 3.36 | 28558 | 2.48 | 3.37 | 9044 | 0.55 | 4.82 | 29036 | 1.78 | 4.78 | 9804 | 0.76 | 3.78 | 25800 | 2.01 | 3.76 | 31476 | 2.45 | 3.77 | 5928 | 0.66 | 2.63 | 15600 | 1.74 | 2.63 | 19032 | 2.13 | 2.62 | 6828 | 1 | 2 |  |  |  | 17970 | 2.63 | 2
04/22/22 | Live | Carrier | COMFORTMAKER |  | Singlezone Ducted, Centrally Ducted | 207099262 |  | HRCU-A-CB | DLCSRBH24AAK | Mini-Splits | EA*4X24L14A* | *95ESN0601412A* | 11.5 | 15 | 10 |  |  |  |  | FALSE | FALSE | FALSE |  | 61 | 58 | 71 | TRUE | N/A | 150.0 | 1.When the unit power on and changed in heating mode,and if the outdoor temperature continue lower than 3C for 30 seconds,after running for 25mins, the base pan heater will be active for 5 minutes. 2.If be on the defrost mode and the outdoor temperature lower 1C for 10 seconds the base pan heater will be active and will be 5 mins delay inactive after defrost. |  |  |  | R410A | USA, Canada | 8284 | 0.72 | 3.37 | 21800 | 1.9 | 3.36 | 28558 | 2.48 | 3.37 | 9044 | 0.55 | 4.82 | 29036 | 1.77 | 4.81 | 9804 | 0.79 | 3.64 | 25800 | 2.09 | 3.62 | 31476 | 2.55 | 3.62 | 6004 | 0.7 | 2.51 | 15800 | 1.85 | 2.5 | 19276 | 2.26 | 2.5 | 6995 | 1.05 | 1.95 |  |  |  | 18410 | 2.77 | 1.95
04/22/22 | Live | Carrier | COMFORTMAKER |  | Singlezone Ducted, Centrally Ducted | 207099343 |  | HRCU-A-CB | DLCSRBH24AAK | Mini-Splits | EA*4X37L21A* | *95ESN0401712A* | 11.5 | 15 | 11 |  |  |  |  | FALSE | FALSE | FALSE |  | 61 | 58 | 71 | TRUE | N/A | 150.0 | 1.When the unit power on and changed in heating mode,and if the outdoor temperature continue lower than 3C for 30 seconds,after running for 25mins, the base pan heater will be active for 5 minutes. 2.If be on the defrost mode and the outdoor temperature lower 1C for 10 seconds the base pan heater will be active and will be 5 mins delay inactive after defrost. |  |  |  | R410A | USA, Canada | 8512 | 0.74 | 3.37 | 22400 | 1.95 | 3.37 | 29344 | 2.55 | 3.37 | 9196 | 0.55 | 4.9 | 29524 | 1.76 | 4.92 | 9424 | 0.69 | 4 | 24800 | 1.82 | 3.99 | 30256 | 2.22 | 3.99 | 5776 | 0.59 | 2.87 | 15200 | 1.56 | 2.86 | 18544 | 1.9 | 2.86 | 6733 | 0.99 | 1.99 |  |  |  | 17720 | 2.6 | 2
04/22/22 | Live | Carrier | COMFORTMAKER |  | Singlezone Ducted, Centrally Ducted | 207099344 |  | HRCU-A-CB | DLCSRBH24AAK | Mini-Splits | EN(A,D)4X36L21** | *95ESN0401712A* | 11.5 | 15 | 10 |  |  |  |  | FALSE | FALSE | FALSE |  | 60 | 57 | 70 | TRUE | N/A | 150.0 | 1.When the unit power on and changed in heating mode,and if the outdoor temperature continue lower than 3C for 30 seconds,after running for 25mins, the base pan heater will be active for 5 minutes. 2.If be on the defrost mode and the outdoor temperature lower 1C for 10 seconds the base pan heater will be active and will be 5 mins delay inactive after defrost. |  |  |  | R410A | USA, Canada | 8284 | 0.72 | 3.37 | 21800 | 1.9 | 3.36 | 28558 | 2.48 | 3.37 | 8968 | 0.55 | 4.78 | 28792 | 1.76 | 4.79 | 9728 | 0.77 | 3.7 | 25600 | 2.03 | 3.7 | 31232 | 2.47 | 3.71 | 5928 | 0.66 | 2.63 | 15600 | 1.74 | 2.63 | 19032 | 2.13 | 2.62 | 6878 | 1.01 | 2 |  |  |  | 18100 | 2.65 | 2
04/22/22 | Live | Carrier | COMFORTMAKER |  | Singlezone Ducted, Centrally Ducted | 207099341 |  | HRCU-A-CB | DLCSRBH24AAK | Mini-Splits | EA*4X37L17A* | *95ESN0401712A* | 11.5 | 15 | 11 |  |  |  |  | FALSE | FALSE | FALSE |  | 61 | 58 | 71 | TRUE | N/A | 150.0 | 1.When the unit power on and changed in heating mode,and if the outdoor temperature continue lower than 3C for 30 seconds,after running for 25mins, the base pan heater will be active for 5 minutes. 2.If be on the defrost mode and the outdoor temperature lower 1C for 10 seconds the base pan heater will be active and will be 5 mins delay inactive after defrost. |  |  |  | R410A | USA, Canada | 8436 | 0.73 | 3.39 | 22200 | 1.93 | 3.37 | 29082 | 2.53 | 3.37 | 9120 | 0.55 | 4.86 | 29280 | 1.76 | 4.88 | 9500 | 0.71 | 3.92 | 25000 | 1.87 | 3.92 | 30500 | 2.28 | 3.92 | 5814 | 0.61 | 2.79 | 15300 | 1.6 | 2.8 | 18666 | 1.95 | 2.81 | 6771 | 0.99 | 2 |  |  |  | 17820 | 2.61 | 2
04/22/22 | Live | Carrier | COMFORTMAKER |  | Singlezone Ducted, Centrally Ducted | 207099340 |  | HRCU-A-CB | DLCSRBH24AAK | Mini-Splits | EA*4X36L21A* | *95ESN0401712A* | 11.5 | 15 | 10.5 |  |  |  |  | FALSE | FALSE | FALSE |  | 61 | 58 | 70 | TRUE | N/A | 150.0 | 1.When the unit power on and changed in heating mode,and if the outdoor temperature continue lower than 3C for 30 seconds,after running for 25mins, the base pan heater will be active for 5 minutes. 2.If be on the defrost mode and the outdoor temperature lower 1C for 10 seconds the base pan heater will be active and will be 5 mins delay inactive after defrost. |  |  |  | R410A | USA, Canada | 8284 | 0.72 | 3.37 | 21800 | 1.9 | 3.36 | 28558 | 2.48 | 3.37 | 9044 | 0.55 | 4.82 | 29036 | 1.76 | 4.84 | 9652 | 0.75 | 3.77 | 25400 | 1.98 | 3.76 | 30988 | 2.41 | 3.77 | 5890 | 0.64 | 2.7 | 15500 | 1.69 | 2.69 | 18910 | 2.07 | 2.68 | 6840 | 1 | 2 |  |  |  | 18000 | 2.64 | 2
04/22/22 | Live | Carrier | COMFORTMAKER |  | Singlezone Ducted, Centrally Ducted | 207099257 |  | HRCU-A-CB | DLCSRBH24AAK | Mini-Splits | EA*4X30L17A* | *95ESN0401712A* | 11.5 | 15 | 10.5 |  |  |  |  | FALSE | FALSE | FALSE |  | 60 | 57 | 70 | TRUE | N/A | 150.0 | 1.When the unit power on and changed in heating mode,and if the outdoor temperature continue lower than 3C for 30 seconds,after running for 25mins, the base pan heater will be active for 5 minutes. 2.If be on the defrost mode and the outdoor temperature lower 1C for 10 seconds the base pan heater will be active and will be 5 mins delay inactive after defrost. |  |  |  | R410A | USA, Canada | 8284 | 0.72 | 3.37 | 21800 | 1.9 | 3.36 | 28558 | 2.48 | 3.37 | 8968 | 0.55 | 4.78 | 28792 | 1.76 | 4.79 | 9728 | 0.77 | 3.7 | 25600 | 2.04 | 3.68 | 31232 | 2.49 | 3.68 | 5928 | 0.66 | 2.63 | 15600 | 1.74 | 2.63 | 19032 | 2.13 | 2.62 | 6878 | 1.01 | 2 |  |  |  | 18100 | 2.65 | 2
04/22/22 | Live | Carrier | COMFORTMAKER |  | Singlezone Ducted, Centrally Ducted | 207099256 |  | HRCU-A-CB | DLCSRBH24AAK | Mini-Splits | EN(A,D,W)4X36L17** | *95ESN0401712A* | 11.5 | 15 | 10 |  |  |  |  | FALSE | FALSE | FALSE |  | 60 | 57 | 70 | TRUE | N/A | 150.0 | 1.When the unit power on and changed in heating mode,and if the outdoor temperature continue lower than 3C for 30 seconds,after running for 25mins, the base pan heater will be active for 5 minutes. 2.If be on the defrost mode and the outdoor temperature lower 1C for 10 seconds the base pan heater will be active and will be 5 mins delay inactive after defrost. |  |  |  | R410A | USA, Canada | 8284 | 0.72 | 3.37 | 21800 | 1.9 | 3.36 | 28558 | 2.48 | 3.37 | 8968 | 0.55 | 4.78 | 28792 | 1.76 | 4.79 | 9728 | 0.77 | 3.7 | 25600 | 2.03 | 3.7 | 31232 | 2.47 | 3.71 | 5928 | 0.66 | 2.63 | 15600 | 1.74 | 2.63 | 19032 | 2.13 | 2.62 | 6878 | 1.01 | 2 |  |  |  | 18100 | 2.65 | 2
04/22/22 | Live | Carrier | COMFORTMAKER |  | Singlezone Ducted, Centrally Ducted | 207099338 |  | HRCU-A-CB | DLCSRBH24AAK | Mini-Splits | EA*4X25L17A* | *95ESN0401712A* | 11.5 | 15 | 11 |  |  |  |  | FALSE | FALSE | FALSE |  | 60 | 57 | 70 | TRUE | N/A | 150.0 | 1.When the unit power on and changed in heating mode,and if the outdoor temperature continue lower than 3C for 30 seconds,after running for 25mins, the base pan heater will be active for 5 minutes. 2.If be on the defrost mode and the outdoor temperature lower 1C for 10 seconds the base pan heater will be active and will be 5 mins delay inactive after defrost. |  |  |  | R410A | USA, Canada | 8512 | 0.74 | 3.37 | 22400 | 1.95 | 3.37 | 29344 | 2.55 | 3.37 | 9196 | 0.55 | 4.9 | 29524 | 1.76 | 4.92 | 9500 | 0.7 | 3.98 | 25000 | 1.84 | 3.98 | 30500 | 2.25 | 3.97 | 5776 | 0.6 | 2.82 | 15200 | 1.57 | 2.84 | 18544 | 1.91 | 2.85 | 6688 | 0.98 | 2 |  |  |  | 17600 | 2.58 | 2
04/22/22 | Live | Carrier | COMFORTMAKER |  | Singlezone Ducted, Centrally Ducted | 207099254 |  | HRCU-A-CB | DLCSRBH24AAK | Mini-Splits | EA*4X36L17A* | *95ESN0401712A* | 11.5 | 15 | 10.5 |  |  |  |  | FALSE | FALSE | FALSE |  | 61 | 58 | 70 | TRUE | N/A | 150.0 | 1.When the unit power on and changed in heating mode,and if the outdoor temperature continue lower than 3C for 30 seconds,after running for 25mins, the base pan heater will be active for 5 minutes. 2.If be on the defrost mode and the outdoor temperature lower 1C for 10 seconds the base pan heater will be active and will be 5 mins delay inactive after defrost. |  |  |  | R410A | USA, Canada | 8284 | 0.72 | 3.37 | 21800 | 1.9 | 3.36 | 28558 | 2.48 | 3.37 | 8968 | 0.55 | 4.78 | 28792 | 1.76 | 4.79 | 9652 | 0.76 | 3.72 | 25400 | 1.99 | 3.74 | 30988 | 2.43 | 3.74 | 5890 | 0.65 | 2.66 | 15500 | 1.71 | 2.66 | 18910 | 2.08 | 2.66 | 6840 | 1 | 2 |  |  |  | 18000 | 2.64 | 2
04/22/22 | Live | Carrier | COMFORTMAKER |  | Singlezone Ducted, Centrally Ducted | 207099350 |  | HRCU-A-CB | DLCSRBH24AAK | Mini-Splits | EA*4X37L17A* | *95ESN0401410A* | 11.5 | 15 | 11 |  |  |  |  | FALSE | FALSE | FALSE |  | 61 | 58 | 71 | TRUE | N/A | 150.0 | 1.When the unit power on and changed in heating mode,and if the outdoor temperature continue lower than 3C for 30 seconds,after running for 25mins, the base pan heater will be active for 5 minutes. 2.If be on the defrost mode and the outdoor temperature lower 1C for 10 seconds the base pan heater will be active and will be 5 mins delay inactive after defrost. |  |  |  | R410A | USA, Canada | 8512 | 0.74 | 3.37 | 22400 | 1.95 | 3.37 | 29344 | 2.55 | 3.37 | 9272 | 0.56 | 4.85 | 29768 | 1.78 | 4.9 | 9500 | 0.7 | 3.98 | 25000 | 1.84 | 3.98 | 30500 | 2.25 | 3.97 | 5814 | 0.6 | 2.84 | 15300 | 1.59 | 2.82 | 18666 | 1.94 | 2.82 | 6771 | 0.99 | 2 |  |  |  | 17820 | 2.61 | 2
04/22/22 | Live | Carrier | COMFORTMAKER |  | Singlezone Ducted, Centrally Ducted | 207099240 |  | HRCU-A-CB | DLCSRBH24AAK | Mini-Splits | EA*4X30L14A* | *95ESN0261410A* | 11.5 | 15 | 10.5 |  |  |  |  | FALSE | FALSE | FALSE |  | 60 | 57 | 69 | TRUE | N/A | 150.0 | 1.When the unit power on and changed in heating mode,and if the outdoor temperature continue lower than 3C for 30 seconds,after running for 25mins, the base pan heater will be active for 5 minutes. 2.If be on the defrost mode and the outdoor temperature lower 1C for 10 seconds the base pan heater will be active and will be 5 mins delay inactive after defrost. |  |  |  | R410A | USA, Canada | 8208 | 0.71 | 3.39 | 21600 | 1.88 | 3.37 | 28296 | 2.46 | 3.37 | 8892 | 0.54 | 4.83 | 28548 | 1.73 | 4.84 | 9728 | 0.78 | 3.66 | 25600 | 2.05 | 3.66 | 31232 | 2.5 | 3.66 | 5890 | 0.66 | 2.62 | 15500 | 1.73 | 2.63 | 18910 | 2.11 | 2.63 | 6794 | 1 | 1.99 |  |  |  | 17880 | 2.62 | 2
04/22/22 | Live | Carrier | COMFORTMAKER |  | Singlezone Ducted, Centrally Ducted | 207099242 |  | HRCU-A-CB | DLCSRBH24AAK | Mini-Splits | EN(A,D)4X30L14** | *95ESN0261410A* | 11.5 | 15 | 10 |  |  |  |  | FALSE | FALSE | FALSE |  | 61 | 58 | 70 | TRUE | N/A | 150.0 | 1.When the unit power on and changed in heating mode,and if the outdoor temperature continue lower than 3C for 30 seconds,after running for 25mins, the base pan heater will be active for 5 minutes. 2.If be on the defrost mode and the outdoor temperature lower 1C for 10 seconds the base pan heater will be active and will be 5 mins delay inactive after defrost. |  |  |  | R410A | USA, Canada | 8208 | 0.71 | 3.39 | 21600 | 1.88 | 3.37 | 28296 | 2.46 | 3.37 | 8892 | 0.54 | 4.83 | 28548 | 1.73 | 4.84 | 9652 | 0.77 | 3.67 | 25400 | 2.02 | 3.69 | 30988 | 2.47 | 3.68 | 5890 | 0.66 | 2.62 | 15500 | 1.73 | 2.63 | 18910 | 2.11 | 2.63 | 6840 | 1 | 2 |  |  |  | 18000 | 2.64 | 2
04/22/22 | Live | Carrier | COMFORTMAKER |  | Singlezone Ducted, Centrally Ducted | 207099252 |  | HRCU-A-CB | DLCSRBH24AAK | Mini-Splits | EN(A,D)4X30L17** | *95ESN0401712A* | 11.5 | 15 | 10 |  |  |  |  | FALSE | FALSE | FALSE |  | 60 | 57 | 70 | TRUE | N/A | 150.0 | 1.When the unit power on and changed in heating mode,and if the outdoor temperature continue lower than 3C for 30 seconds,after running for 25mins, the base pan heater will be active for 5 minutes. 2.If be on the defrost mode and the outdoor temperature lower 1C for 10 seconds the base pan heater will be active and will be 5 mins delay inactive after defrost. |  |  |  | R410A | USA, Canada | 8284 | 0.72 | 3.37 | 21800 | 1.9 | 3.36 | 28558 | 2.48 | 3.37 | 8968 | 0.55 | 4.78 | 28792 | 1.76 | 4.79 | 9728 | 0.77 | 3.7 | 25600 | 2.03 | 3.7 | 31232 | 2.47 | 3.71 | 5928 | 0.66 | 2.63 | 15600 | 1.74 | 2.63 | 19032 | 2.13 | 2.62 | 6878 | 1.01 | 2 |  |  |  | 18100 | 2.65 | 2
04/22/22 | Live | Carrier | COMFORTMAKER |  | Singlezone Ducted, Centrally Ducted | 207099239 |  | HRCU-A-CB | DLCSRBH24AAK | Mini-Splits | EA*4X24L14A* | *95ESN0261410A* | 11.5 | 15 | 10 |  |  |  |  | FALSE | FALSE | FALSE |  | 60 | 57 | 70 | TRUE | N/A | 150.0 | 1.When the unit power on and changed in heating mode,and if the outdoor temperature continue lower than 3C for 30 seconds,after running for 25mins, the base pan heater will be active for 5 minutes. 2.If be on the defrost mode and the outdoor temperature lower 1C for 10 seconds the base pan heater will be active and will be 5 mins delay inactive after defrost. |  |  |  | R410A | USA, Canada | 8132 | 0.71 | 3.36 | 21400 | 1.86 | 3.37 | 28034 | 2.44 | 3.37 | 8816 | 0.54 | 4.78 | 28304 | 1.73 | 4.79 | 9880 | 0.82 | 3.53 | 26000 | 2.16 | 3.53 | 31720 | 2.64 | 3.52 | 6004 | 0.72 | 2.44 | 15800 | 1.88 | 2.46 | 19276 | 2.3 | 2.46 | 6946 | 1.04 | 1.96 |  |  |  | 18280 | 2.75 | 1.95
04/22/22 | Live | Carrier | COMFORTMAKER |  | Singlezone Ducted, Centrally Ducted | 207099234 |  | HRCU-A-CB | DLCSRBH24AAK | Mini-Splits | EN(A,D,W)4X36L17** | *92ESN0801716A* | 12 | 15.5 | 10.5 |  |  |  |  | FALSE | FALSE | FALSE |  | 61 | 58 | 71 | TRUE | N/A | 150.0 | 1.When the unit power on and changed in heating mode,and if the outdoor temperature continue lower than 3C for 30 seconds,after running for 25mins, the base pan heater will be active for 5 minutes. 2.If be on the defrost mode and the outdoor temperature lower 1C for 10 seconds the base pan heater will be active and will be 5 mins delay inactive after defrost. |  |  |  | R410A | USA, Canada | 8512 | 0.71 | 3.51 | 22400 | 1.87 | 3.51 | 29344 | 2.45 | 3.51 | 9272 | 0.54 | 5.03 | 29768 | 1.74 | 5.01 | 9576 | 0.73 | 3.84 | 25200 | 1.91 | 3.87 | 30744 | 2.33 | 3.87 | 5852 | 0.64 | 2.68 | 15400 | 1.67 | 2.7 | 18788 | 2.04 | 2.7 | 6805 | 1 | 1.99 |  |  |  | 17910 | 2.62 | 2
04/22/22 | Live | Carrier | COMFORTMAKER |  | Singlezone Ducted, Centrally Ducted | 207099233 |  | HRCU-A-CB | DLCSRBH24AAK | Mini-Splits | EA*4X36L17A* | *92ESN0801716A* | 12 | 15.5 | 11 |  |  |  |  | FALSE | FALSE | FALSE |  | 61 | 58 | 71 | TRUE | N/A | 150.0 | 1.When the unit power on and changed in heating mode,and if the outdoor temperature continue lower than 3C for 30 seconds,after running for 25mins, the base pan heater will be active for 5 minutes. 2.If be on the defrost mode and the outdoor temperature lower 1C for 10 seconds the base pan heater will be active and will be 5 mins delay inactive after defrost. |  |  |  | R410A | USA, Canada | 8588 | 0.72 | 3.5 | 22600 | 1.88 | 3.52 | 29606 | 2.47 | 3.51 | 9348 | 0.55 | 4.98 | 30012 | 1.75 | 5.03 | 9576 | 0.71 | 3.95 | 25200 | 1.87 | 3.95 | 30744 | 2.29 | 3.93 | 5852 | 0.62 | 2.77 | 15400 | 1.63 | 2.77 | 18788 | 1.99 | 2.77 | 6805 | 1 | 1.99 |  |  |  | 17910 | 2.62 | 2
04/22/22 | Live | Carrier | COMFORTMAKER |  | Singlezone Ducted, Centrally Ducted | 207099230 |  | HRCU-A-CB | DLCSRBH24AAK | Mini-Splits | EA*4X24L17A* | *92ESN0801716A* | 11.5 | 15.5 | 10.5 |  |  |  |  | FALSE | FALSE | FALSE |  | 60 | 57 | 70 | TRUE | N/A | 150.0 | 1.When the unit power on and changed in heating mode,and if the outdoor temperature continue lower than 3C for 30 seconds,after running for 25mins, the base pan heater will be active for 5 minutes. 2.If be on the defrost mode and the outdoor temperature lower 1C for 10 seconds the base pan heater will be active and will be 5 mins delay inactive after defrost. |  |  |  | R410A | USA, Canada | 8436 | 0.73 | 3.39 | 22200 | 1.93 | 3.37 | 29082 | 2.53 | 3.37 | 9120 | 0.54 | 4.95 | 29280 | 1.73 | 4.96 | 9804 | 0.78 | 3.68 | 25800 | 2.04 | 3.71 | 31476 | 2.49 | 3.7 | 5966 | 0.69 | 2.53 | 15700 | 1.81 | 2.54 | 19154 | 2.21 | 2.54 | 6912 | 1.01 | 2.01 |  |  |  | 18190 | 2.66 | 2
04/22/22 | Live | Carrier | COMFORTMAKER |  | Singlezone Ducted, Centrally Ducted | 207099231 |  | HRCU-A-CB | DLCSRBH24AAK | Mini-Splits | EN(A,D)4X30L17** | *92ESN0801716A* | 12 | 15.5 | 10.5 |  |  |  |  | FALSE | FALSE | FALSE |  | 61 | 58 | 71 | TRUE | N/A | 150.0 | 1.When the unit power on and changed in heating mode,and if the outdoor temperature continue lower than 3C for 30 seconds,after running for 25mins, the base pan heater will be active for 5 minutes. 2.If be on the defrost mode and the outdoor temperature lower 1C for 10 seconds the base pan heater will be active and will be 5 mins delay inactive after defrost. |  |  |  | R410A | USA, Canada | 8512 | 0.71 | 3.51 | 22400 | 1.87 | 3.51 | 29344 | 2.45 | 3.51 | 9272 | 0.54 | 5.03 | 29768 | 1.74 | 5.01 | 9576 | 0.73 | 3.84 | 25200 | 1.91 | 3.87 | 30744 | 2.33 | 3.87 | 5852 | 0.64 | 2.68 | 15400 | 1.67 | 2.7 | 18788 | 2.04 | 2.7 | 6805 | 1 | 1.99 |  |  |  | 17910 | 2.62 | 2
04/22/22 | Live | Carrier | COMFORTMAKER |  | Singlezone Ducted, Centrally Ducted | 207099236 |  | HRCU-A-CB | DLCSRBH24AAK | Mini-Splits | EA*4X30L17A* | *92ESN0801716A* | 12 | 15.5 | 11 |  |  |  |  | FALSE | FALSE | FALSE |  | 60 | 57 | 70 | TRUE | N/A | 150.0 | 1.When the unit power on and changed in heating mode,and if the outdoor temperature continue lower than 3C for 30 seconds,after running for 25mins, the base pan heater will be active for 5 minutes. 2.If be on the defrost mode and the outdoor temperature lower 1C for 10 seconds the base pan heater will be active and will be 5 mins delay inactive after defrost. |  |  |  | R410A | USA, Canada | 8512 | 0.71 | 3.51 | 22400 | 1.87 | 3.51 | 29344 | 2.45 | 3.51 | 9272 | 0.54 | 5.03 | 29768 | 1.75 | 4.99 | 9652 | 0.74 | 3.82 | 25400 | 1.94 | 3.84 | 30988 | 2.36 | 3.85 | 5852 | 0.64 | 2.68 | 15400 | 1.68 | 2.69 | 18788 | 2.05 | 2.69 | 6756 | 0.99 | 2 |  |  |  | 17780 | 2.6 | 2
04/22/22 | Live | Carrier | COMFORTMAKER |  | Singlezone Ducted, Centrally Ducted | 207099227 |  | HRCU-A-CB | DLCSRBH24AAK | Mini-Splits | EN(A,D)4X30L14** | *92ESN0601714A* | 12 | 15.5 | 10.5 |  |  |  |  | FALSE | FALSE | FALSE |  | 60 | 57 | 70 | TRUE | N/A | 150.0 | 1.When the unit power on and changed in heating mode,and if the outdoor temperature continue lower than 3C for 30 seconds,after running for 25mins, the base pan heater will be active for 5 minutes. 2.If be on the defrost mode and the outdoor temperature lower 1C for 10 seconds the base pan heater will be active and will be 5 mins delay inactive after defrost. |  |  |  | R410A | USA, Canada | 8436 | 0.7 | 3.53 | 22200 | 1.85 | 3.52 | 29082 | 2.42 | 3.52 | 9196 | 0.54 | 4.99 | 29524 | 1.74 | 4.97 | 9652 | 0.74 | 3.82 | 25400 | 1.94 | 3.84 | 30988 | 2.36 | 3.85 | 5852 | 0.64 | 2.68 | 15400 | 1.68 | 2.69 | 18788 | 2.05 | 2.69 | 6756 | 0.99 | 2 |  |  |  | 17780 | 2.6 | 2
04/22/22 | Live | Carrier | COMFORTMAKER |  | Singlezone Ducted, Centrally Ducted | 207099228 |  | HRCU-A-CB | DLCSRBH24AAK | Mini-Splits | EN(A,D)4X24L17** | *92ESN0801716A* | 12 | 15.5 | 10.5 |  |  |  |  | FALSE | FALSE | FALSE |  | 60 | 57 | 69 | TRUE | N/A | 150.0 | 1.When the unit power on and changed in heating mode,and if the outdoor temperature continue lower than 3C for 30 seconds,after running for 25mins, the base pan heater will be active for 5 minutes. 2.If be on the defrost mode and the outdoor temperature lower 1C for 10 seconds the base pan heater will be active and will be 5 mins delay inactive after defrost. |  |  |  | R410A | USA, Canada | 8284 | 0.69 | 3.52 | 21800 | 1.82 | 3.51 | 28558 | 2.38 | 3.52 | 8968 | 0.54 | 4.87 | 28792 | 1.72 | 4.91 | 9728 | 0.75 | 3.8 | 25600 | 1.98 | 3.79 | 31232 | 2.42 | 3.78 | 5890 | 0.65 | 2.66 | 15500 | 1.72 | 2.64 | 18910 | 2.1 | 2.64 | 6794 | 1 | 1.99 |  |  |  | 17880 | 2.62 | 2
04/22/22 | Live | Carrier | COMFORTMAKER |  | Singlezone Ducted, Centrally Ducted | 207099224 |  | HRCU-A-CB | DLCSRBH24AAK | Mini-Splits | EA*4X24L14A* | *92ESN0601714A* | 11.5 | 15.5 | 10.5 |  |  |  |  | FALSE | FALSE | FALSE |  | 60 | 57 | 70 | TRUE | N/A | 150.0 | 1.When the unit power on and changed in heating mode,and if the outdoor temperature continue lower than 3C for 30 seconds,after running for 25mins, the base pan heater will be active for 5 minutes. 2.If be on the defrost mode and the outdoor temperature lower 1C for 10 seconds the base pan heater will be active and will be 5 mins delay inactive after defrost. |  |  |  | R410A | USA, Canada | 8436 | 0.73 | 3.39 | 22200 | 1.93 | 3.37 | 29082 | 2.53 | 3.37 | 9120 | 0.54 | 4.95 | 29280 | 1.74 | 4.93 | 9804 | 0.78 | 3.68 | 25800 | 2.04 | 3.71 | 31476 | 2.49 | 3.7 | 5966 | 0.69 | 2.53 | 15700 | 1.81 | 2.54 | 19154 | 2.21 | 2.54 | 6912 | 1.01 | 2.01 |  |  |  | 18190 | 2.66 | 2
04/22/22 | Live | Carrier | COMFORTMAKER |  | Singlezone Ducted, Centrally Ducted | 207099223 |  | HRCU-A-CB | DLCSRBH24AAK | Mini-Splits | EN(A,D)4X24L14** | *92ESN0601714A* | 12 | 15.5 | 10.5 |  |  |  |  | FALSE | FALSE | FALSE |  | 60 | 57 | 69 | TRUE | N/A | 150.0 | 1.When the unit power on and changed in heating mode,and if the outdoor temperature continue lower than 3C for 30 seconds,after running for 25mins, the base pan heater will be active for 5 minutes. 2.If be on the defrost mode and the outdoor temperature lower 1C for 10 seconds the base pan heater will be active and will be 5 mins delay inactive after defrost. |  |  |  | R410A | USA, Canada | 8360 | 0.7 | 3.5 | 22000 | 1.83 | 3.52 | 28820 | 2.4 | 3.52 | 9120 | 0.54 | 4.95 | 29280 | 1.75 | 4.9 | 9728 | 0.74 | 3.85 | 25600 | 1.95 | 3.85 | 31232 | 2.38 | 3.85 | 5890 | 0.65 | 2.66 | 15500 | 1.71 | 2.66 | 18910 | 2.08 | 2.66 | 6794 | 1 | 1.99 |  |  |  | 17880 | 2.62 | 2
04/22/22 | Live | Carrier | COMFORTMAKER |  | Singlezone Ducted, Centrally Ducted | 207099218 |  | HRCU-A-CB | DLCSRBH24AAK | Mini-Splits | EA*4X30L14A* | *92ESN0601412A* | 11.5 | 15 | 10.5 |  |  |  |  | FALSE | FALSE | FALSE |  | 61 | 58 | 70 | TRUE | N/A | 150.0 | 1.When the unit power on and changed in heating mode,and if the outdoor temperature continue lower than 3C for 30 seconds,after running for 25mins, the base pan heater will be active for 5 minutes. 2.If be on the defrost mode and the outdoor temperature lower 1C for 10 seconds the base pan heater will be active and will be 5 mins delay inactive after defrost. |  |  |  | R410A | USA, Canada | 8512 | 0.74 | 3.37 | 22400 | 1.95 | 3.37 | 29344 | 2.55 | 3.37 | 9272 | 0.55 | 4.94 | 29768 | 1.77 | 4.93 | 9652 | 0.74 | 3.82 | 25400 | 1.94 | 3.84 | 30988 | 2.36 | 3.85 | 5890 | 0.64 | 2.7 | 15500 | 1.69 | 2.69 | 18910 | 2.07 | 2.68 | 6840 | 1 | 2 |  |  |  | 18000 | 2.64 | 2
04/22/22 | Live | Carrier | COMFORTMAKER |  | Singlezone Ducted, Centrally Ducted | 207099220 |  | HRCU-A-CB | DLCSRBH24AAK | Mini-Splits | EN(A,D)4X30L14** | *92ESN0601412A* | 12 | 15 | 10.5 |  |  |  |  | FALSE | FALSE | FALSE |  | 61 | 58 | 70 | TRUE | N/A | 150.0 | 1.When the unit power on and changed in heating mode,and if the outdoor temperature continue lower than 3C for 30 seconds,after running for 25mins, the base pan heater will be active for 5 minutes. 2.If be on the defrost mode and the outdoor temperature lower 1C for 10 seconds the base pan heater will be active and will be 5 mins delay inactive after defrost. |  |  |  | R410A | USA, Canada | 8512 | 0.71 | 3.51 | 22400 | 1.87 | 3.51 | 29344 | 2.45 | 3.51 | 9272 | 0.55 | 4.94 | 29768 | 1.77 | 4.93 | 9652 | 0.74 | 3.82 | 25400 | 1.94 | 3.84 | 30988 | 2.36 | 3.85 | 5890 | 0.64 | 2.7 | 15500 | 1.69 | 2.69 | 18910 | 2.07 | 2.68 | 6840 | 1 | 2 |  |  |  | 18000 | 2.64 | 2
04/22/22 | Live | Carrier | COMFORTMAKER |  | Singlezone Ducted, Centrally Ducted | 207099216 |  | HRCU-A-CB | DLCSRBH24AAK | Mini-Splits | EA*4X24L14A* | *92ESN0601412A* | 11.5 | 15 | 10.5 |  |  |  |  | FALSE | FALSE | FALSE |  | 60 | 57 | 70 | TRUE | N/A | 150.0 | 1.When the unit power on and changed in heating mode,and if the outdoor temperature continue lower than 3C for 30 seconds,after running for 25mins, the base pan heater will be active for 5 minutes. 2.If be on the defrost mode and the outdoor temperature lower 1C for 10 seconds the base pan heater will be active and will be 5 mins delay inactive after defrost. |  |  |  | R410A | USA, Canada | 8436 | 0.73 | 3.39 | 22200 | 1.93 | 3.37 | 29082 | 2.53 | 3.37 | 9196 | 0.55 | 4.9 | 29524 | 1.77 | 4.89 | 9804 | 0.77 | 3.73 | 25800 | 2.03 | 3.72 | 31476 | 2.48 | 3.72 | 5966 | 0.69 | 2.53 | 15700 | 1.81 | 2.54 | 19154 | 2.21 | 2.54 | 6912 | 1.01 | 2.01 |  |  |  | 18190 | 2.66 | 2
04/22/22 | Live | Carrier | COMFORTMAKER |  | Singlezone Ducted, Centrally Ducted | 207099226 |  | HRCU-A-CB | DLCSRBH24AAK | Mini-Splits | EA*4X30L14A* | *92ESN0601714A* | 11.5 | 15.5 | 10.5 |  |  |  |  | FALSE | FALSE | FALSE |  | 61 | 58 | 70 | TRUE | N/A | 150.0 | 1.When the unit power on and changed in heating mode,and if the outdoor temperature continue lower than 3C for 30 seconds,after running for 25mins, the base pan heater will be active for 5 minutes. 2.If be on the defrost mode and the outdoor temperature lower 1C for 10 seconds the base pan heater will be active and will be 5 mins delay inactive after defrost. |  |  |  | R410A | USA, Canada | 8512 | 0.74 | 3.37 | 22400 | 1.95 | 3.37 | 29344 | 2.55 | 3.37 | 9196 | 0.54 | 4.99 | 29524 | 1.74 | 4.97 | 9652 | 0.74 | 3.82 | 25400 | 1.95 | 3.82 | 30988 | 2.38 | 3.82 | 5890 | 0.64 | 2.7 | 15500 | 1.69 | 2.69 | 18910 | 2.07 | 2.68 | 6840 | 1 | 2 |  |  |  | 18000 | 2.64 | 2
04/22/22 | Live | Carrier | COMFORTMAKER |  | Singlezone Ducted, Centrally Ducted | 207099194 |  | HRCU-A-CB | DLCSRBH24AAK | Mini-Splits | EN(A,D,W)4X36L17** | *80ESU0601716A | 12 | 15.5 | 10.5 |  |  |  |  | FALSE | FALSE | FALSE |  | 61 | 58 | 71 | TRUE | N/A | 150.0 | 1.When the unit power on and changed in heating mode,and if the outdoor temperature continue lower than 3C for 30 seconds,after running for 25mins, the base pan heater will be active for 5 minutes. 2.If be on the defrost mode and the outdoor temperature lower 1C for 10 seconds the base pan heater will be active and will be 5 mins delay inactive after defrost. |  |  |  | R410A | USA, Canada | 8740 | 0.73 | 3.51 | 23000 | 1.92 | 3.51 | 30130 | 2.51 | 3.52 | 9576 | 0.56 | 5.01 | 30744 | 1.79 | 5.03 | 9576 | 0.7 | 4.01 | 25200 | 1.86 | 3.97 | 30744 | 2.26 | 3.99 | 5890 | 0.63 | 2.74 | 15500 | 1.67 | 2.72 | 18910 | 2.04 | 2.72 | 6889 | 1.01 | 2 |  |  |  | 18130 | 2.66 | 2
04/22/22 | Live | Carrier | COMFORTMAKER |  | Singlezone Ducted, Centrally Ducted | 207099192 |  | HRCU-A-CB | DLCSRBH24AAK | Mini-Splits | EA*4X36L17A* | *80ESU0601716A | 12 | 15.5 | 11 |  |  |  |  | FALSE | FALSE | FALSE |  | 61 | 58 | 71 | TRUE | N/A | 150.0 | 1.When the unit power on and changed in heating mode,and if the outdoor temperature continue lower than 3C for 30 seconds,after running for 25mins, the base pan heater will be active for 5 minutes. 2.If be on the defrost mode and the outdoor temperature lower 1C for 10 seconds the base pan heater will be active and will be 5 mins delay inactive after defrost. |  |  |  | R410A | USA, Canada | 8816 | 0.73 | 3.54 | 23200 | 1.93 | 3.52 | 30392 | 2.53 | 3.52 | 9576 | 0.56 | 5.01 | 30744 | 1.78 | 5.06 | 9576 | 0.69 | 4.07 | 25200 | 1.82 | 4.06 | 30744 | 2.22 | 4.06 | 5852 | 0.62 | 2.77 | 15400 | 1.62 | 2.79 | 18788 | 1.98 | 2.78 | 6805 | 1 | 1.99 |  |  |  | 17910 | 2.62 | 2
04/22/22 | Live | Carrier | COMFORTMAKER |  | Singlezone Ducted, Centrally Ducted | 207099214 |  | HRCU-A-CB | DLCSRBH24AAK | Mini-Splits | EN(A,D)4X24L14** | *92ESN0601412A* | 11.5 | 15 | 10.5 |  |  |  |  | FALSE | FALSE | FALSE |  | 60 | 57 | 70 | TRUE | N/A | 150.0 | 1.When the unit power on and changed in heating mode,and if the outdoor temperature continue lower than 3C for 30 seconds,after running for 25mins, the base pan heater will be active for 5 minutes. 2.If be on the defrost mode and the outdoor temperature lower 1C for 10 seconds the base pan heater will be active and will be 5 mins delay inactive after defrost. |  |  |  | R410A | USA, Canada | 8436 | 0.73 | 3.39 | 22200 | 1.93 | 3.37 | 29082 | 2.53 | 3.37 | 9196 | 0.55 | 4.9 | 29524 | 1.77 | 4.89 | 9728 | 0.74 | 3.85 | 25600 | 1.94 | 3.87 | 31232 | 2.37 | 3.86 | 5928 | 0.65 | 2.67 | 15600 | 1.72 | 2.66 | 19032 | 2.1 | 2.66 | 6878 | 1.01 | 2 |  |  |  | 18100 | 2.65 | 2
04/22/22 | Live | Carrier | COMFORTMAKER |  | Singlezone Ducted, Centrally Ducted | 207099189 |  | HRCU-A-CB | DLCSRBH24AAK | Mini-Splits | EA*4X24L17A* | *80ESU0601716A | 11.5 | 15.5 | 10.5 |  |  |  |  | FALSE | FALSE | FALSE |  | 61 | 58 | 71 | TRUE | N/A | 150.0 | 1.When the unit power on and changed in heating mode,and if the outdoor temperature continue lower than 3C for 30 seconds,after running for 25mins, the base pan heater will be active for 5 minutes. 2.If be on the defrost mode and the outdoor temperature lower 1C for 10 seconds the base pan heater will be active and will be 5 mins delay inactive after defrost. |  |  |  | R410A | USA, Canada | 8664 | 0.75 | 3.39 | 22800 | 1.98 | 3.37 | 29868 | 2.6 | 3.37 | 9424 | 0.55 | 5.02 | 30256 | 1.78 | 4.98 | 9728 | 0.74 | 3.85 | 25600 | 1.95 | 3.85 | 31232 | 2.38 | 3.85 | 5966 | 0.68 | 2.57 | 15700 | 1.78 | 2.58 | 19154 | 2.18 | 2.57 | 6957 | 1.02 | 2 |  |  |  | 18310 | 2.68 | 2
04/22/22 | Live | Carrier | COMFORTMAKER |  | Singlezone Ducted, Centrally Ducted | 207099187 |  | HRCU-A-CB | DLCSRBH24AAK | Mini-Splits | EN(A,D)4X24L17** | *80ESU0601716A | 12 | 15 | 10.5 |  |  |  |  | FALSE | FALSE | FALSE |  | 60 | 57 | 70 | TRUE | N/A | 150.0 | 1.When the unit power on and changed in heating mode,and if the outdoor temperature continue lower than 3C for 30 seconds,after running for 25mins, the base pan heater will be active for 5 minutes. 2.If be on the defrost mode and the outdoor temperature lower 1C for 10 seconds the base pan heater will be active and will be 5 mins delay inactive after defrost. |  |  |  | R410A | USA, Canada | 8588 | 0.72 | 3.5 | 22600 | 1.88 | 3.52 | 29606 | 2.47 | 3.51 | 9348 | 0.55 | 4.98 | 30012 | 1.78 | 4.94 | 9728 | 0.72 | 3.96 | 25600 | 1.89 | 3.97 | 31232 | 2.31 | 3.96 | 5928 | 0.65 | 2.67 | 15600 | 1.71 | 2.67 | 19032 | 2.08 | 2.68 | 6878 | 1.01 | 2 |  |  |  | 18100 | 2.65 | 2
04/22/22 | Live | Carrier | COMFORTMAKER |  | Singlezone Ducted, Centrally Ducted | 207099191 |  | HRCU-A-CB | DLCSRBH24AAK | Mini-Splits | EN(A,D)4X30L17** | *80ESU0601716A | 12 | 15.5 | 10.5 |  |  |  |  | FALSE | FALSE | FALSE |  | 61 | 58 | 71 | TRUE | N/A | 150.0 | 1.When the unit power on and changed in heating mode,and if the outdoor temperature continue lower than 3C for 30 seconds,after running for 25mins, the base pan heater will be active for 5 minutes. 2.If be on the defrost mode and the outdoor temperature lower 1C for 10 seconds the base pan heater will be active and will be 5 mins delay inactive after defrost. |  |  |  | R410A | USA, Canada | 8740 | 0.73 | 3.51 | 23000 | 1.92 | 3.51 | 30130 | 2.51 | 3.52 | 9576 | 0.56 | 5.01 | 30744 | 1.79 | 5.03 | 9576 | 0.7 | 4.01 | 25200 | 1.86 | 3.97 | 30744 | 2.26 | 3.99 | 5890 | 0.63 | 2.74 | 15500 | 1.67 | 2.72 | 18910 | 2.04 | 2.72 | 6889 | 1.01 | 2 |  |  |  | 18130 | 2.66 | 2
04/22/22 | Live | Carrier | COMFORTMAKER |  | Singlezone Ducted, Centrally Ducted | 207099186 |  | HRCU-A-CB | DLCSRBH24AAK | Mini-Splits | EA*4X30L17A* | *80ESU0401712A* | 11.5 | 16 | 10.5 |  |  |  |  | FALSE | FALSE | FALSE |  | 60 | 57 | 70 | TRUE | N/A | 150.0 | 1.When the unit power on and changed in heating mode,and if the outdoor temperature continue lower than 3C for 30 seconds,after running for 25mins, the base pan heater will be active for 5 minutes. 2.If be on the defrost mode and the outdoor temperature lower 1C for 10 seconds the base pan heater will be active and will be 5 mins delay inactive after defrost. |  |  |  | R410A | USA, Canada | 8360 | 0.73 | 3.36 | 22000 | 1.91 | 3.38 | 28820 | 2.51 | 3.37 | 9120 | 0.54 | 4.95 | 29280 | 1.72 | 4.99 | 9652 | 0.75 | 3.77 | 25400 | 1.97 | 3.78 | 30988 | 2.4 | 3.78 | 5852 | 0.64 | 2.68 | 15400 | 1.68 | 2.69 | 18788 | 2.05 | 2.69 | 6756 | 0.99 | 2 |  |  |  | 17780 | 2.6 | 2
04/22/22 | Live | Carrier | COMFORTMAKER |  | Singlezone Ducted, Centrally Ducted | 207099184 |  | HRCU-A-CB | DLCSRBH24AAK | Mini-Splits | EN(A,D,W)4X36L17** | *80ESU0401712A* | 12 | 16 | 10.5 |  |  |  |  | FALSE | FALSE | FALSE |  | 60 | 57 | 70 | TRUE | N/A | 150.0 | 1.When the unit power on and changed in heating mode,and if the outdoor temperature continue lower than 3C for 30 seconds,after running for 25mins, the base pan heater will be active for 5 minutes. 2.If be on the defrost mode and the outdoor temperature lower 1C for 10 seconds the base pan heater will be active and will be 5 mins delay inactive after defrost. |  |  |  | R410A | USA, Canada | 8360 | 0.7 | 3.5 | 22000 | 1.83 | 3.52 | 28820 | 2.4 | 3.52 | 9120 | 0.54 | 4.95 | 29280 | 1.72 | 4.99 | 9652 | 0.74 | 3.82 | 25400 | 1.96 | 3.8 | 30988 | 2.39 | 3.8 | 5852 | 0.64 | 2.68 | 15400 | 1.68 | 2.69 | 18788 | 2.05 | 2.69 | 6756 | 0.99 | 2 |  |  |  | 17780 | 2.6 | 2
04/22/22 | Live | Carrier | COMFORTMAKER |  | Singlezone Ducted, Centrally Ducted | 207099179 |  | HRCU-A-CB | DLCSRBH24AAK | Mini-Splits | EN(A,D)4X24L17** | *80ESU0401712A* | 11.5 | 15.5 | 10.5 |  |  |  |  | FALSE | FALSE | FALSE |  | 60 | 57 | 69 | TRUE | N/A | 150.0 | 1.When the unit power on and changed in heating mode,and if the outdoor temperature continue lower than 3C for 30 seconds,after running for 25mins, the base pan heater will be active for 5 minutes. 2.If be on the defrost mode and the outdoor temperature lower 1C for 10 seconds the base pan heater will be active and will be 5 mins delay inactive after defrost. |  |  |  | R410A | USA, Canada | 8208 | 0.71 | 3.39 | 21600 | 1.88 | 3.37 | 28296 | 2.46 | 3.37 | 8892 | 0.53 | 4.92 | 28548 | 1.71 | 4.89 | 9728 | 0.76 | 3.75 | 25600 | 1.99 | 3.77 | 31232 | 2.43 | 3.77 | 5890 | 0.66 | 2.62 | 15500 | 1.73 | 2.63 | 18910 | 2.11 | 2.63 | 6794 | 1 | 1.99 |  |  |  | 17880 | 2.62 | 2
04/22/22 | Live | Carrier | COMFORTMAKER |  | Singlezone Ducted, Centrally Ducted | 207099183 |  | HRCU-A-CB | DLCSRBH24AAK | Mini-Splits | EA*4X36L17A* | *80ESU0401712A* | 12 | 16 | 11 |  |  |  |  | FALSE | FALSE | FALSE |  | 60 | 57 | 70 | TRUE | N/A | 150.0 | 1.When the unit power on and changed in heating mode,and if the outdoor temperature continue lower than 3C for 30 seconds,after running for 25mins, the base pan heater will be active for 5 minutes. 2.If be on the defrost mode and the outdoor temperature lower 1C for 10 seconds the base pan heater will be active and will be 5 mins delay inactive after defrost. |  |  |  | R410A | USA, Canada | 8436 | 0.7 | 3.53 | 22200 | 1.85 | 3.52 | 29082 | 2.42 | 3.52 | 9120 | 0.53 | 5.04 | 29280 | 1.71 | 5.02 | 9576 | 0.73 | 3.84 | 25200 | 1.91 | 3.87 | 30744 | 2.33 | 3.87 | 5814 | 0.62 | 2.75 | 15300 | 1.64 | 2.73 | 18666 | 2 | 2.74 | 6722 | 0.98 | 2.01 |  |  |  | 17690 | 2.59 | 2
04/22/22 | Live | Carrier | COMFORTMAKER |  | Singlezone Ducted, Centrally Ducted | 207099181 |  | HRCU-A-CB | DLCSRBH24AAK | Mini-Splits | EN(A,D)4X30L17** | *80ESU0401712A* | 12 | 16 | 10.5 |  |  |  |  | FALSE | FALSE | FALSE |  | 60 | 57 | 70 | TRUE | N/A | 150.0 | 1.When the unit power on and changed in heating mode,and if the outdoor temperature continue lower than 3C for 30 seconds,after running for 25mins, the base pan heater will be active for 5 minutes. 2.If be on the defrost mode and the outdoor temperature lower 1C for 10 seconds the base pan heater will be active and will be 5 mins delay inactive after defrost. |  |  |  | R410A | USA, Canada | 8360 | 0.7 | 3.5 | 22000 | 1.83 | 3.52 | 28820 | 2.4 | 3.52 | 9120 | 0.54 | 4.95 | 29280 | 1.72 | 4.99 | 9652 | 0.74 | 3.82 | 25400 | 1.96 | 3.8 | 30988 | 2.39 | 3.8 | 5852 | 0.64 | 2.68 | 15400 | 1.68 | 2.69 | 18788 | 2.05 | 2.69 | 6756 | 0.99 | 2 |  |  |  | 17780 | 2.6 | 2
04/22/22 | Live | Carrier | COMFORTMAKER |  | Singlezone Ducted, Centrally Ducted | 207099178 |  | HRCU-A-CB | DLCSRBH24AAK | Mini-Splits | EA*4X30L17A* | *80ES(N,L)0701712A* | 11.5 | 15.5 | 10.5 |  |  |  |  | FALSE | FALSE | FALSE |  | 61 | 58 | 70 | TRUE | N/A | 150.0 | 1.When the unit power on and changed in heating mode,and if the outdoor temperature continue lower than 3C for 30 seconds,after running for 25mins, the base pan heater will be active for 5 minutes. 2.If be on the defrost mode and the outdoor temperature lower 1C for 10 seconds the base pan heater will be active and will be 5 mins delay inactive after defrost. |  |  |  | R410A | USA, Canada | 8436 | 0.73 | 3.39 | 22200 | 1.93 | 3.37 | 29082 | 2.53 | 3.37 | 9120 | 0.54 | 4.95 | 29280 | 1.73 | 4.96 | 9652 | 0.74 | 3.82 | 25400 | 1.96 | 3.8 | 30988 | 2.39 | 3.8 | 5890 | 0.64 | 2.7 | 15500 | 1.69 | 2.69 | 18910 | 2.07 | 2.68 | 6840 | 1 | 2 |  |  |  | 18000 | 2.64 | 2
04/22/22 | Live | Carrier | COMFORTMAKER |  | Singlezone Ducted, Centrally Ducted | 207099177 |  | HRCU-A-CB | DLCSRBH24AAK | Mini-Splits | EN(A,D,W)4X36L17** | *80ES(N,L)0701712A* | 12 | 15.5 | 10.5 |  |  |  |  | FALSE | FALSE | FALSE |  | 60 | 57 | 70 | TRUE | N/A | 150.0 | 1.When the unit power on and changed in heating mode,and if the outdoor temperature continue lower than 3C for 30 seconds,after running for 25mins, the base pan heater will be active for 5 minutes. 2.If be on the defrost mode and the outdoor temperature lower 1C for 10 seconds the base pan heater will be active and will be 5 mins delay inactive after defrost. |  |  |  | R410A | USA, Canada | 8436 | 0.7 | 3.53 | 22200 | 1.85 | 3.52 | 29082 | 2.42 | 3.52 | 9120 | 0.54 | 4.95 | 29280 | 1.73 | 4.96 | 9652 | 0.74 | 3.82 | 25400 | 1.95 | 3.82 | 30988 | 2.38 | 3.82 | 5852 | 0.64 | 2.68 | 15400 | 1.68 | 2.69 | 18788 | 2.05 | 2.69 | 6756 | 0.99 | 2 |  |  |  | 17780 | 2.6 | 2
04/22/22 | Live | Carrier | COMFORTMAKER |  | Singlezone Ducted, Centrally Ducted | 207099175 |  | HRCU-A-CB | DLCSRBH24AAK | Mini-Splits | EA*4X36L17A* | *80ES(N,L)0701712A* | 12 | 15.5 | 11 |  |  |  |  | FALSE | FALSE | FALSE |  | 61 | 58 | 71 | TRUE | N/A | 150.0 | 1.When the unit power on and changed in heating mode,and if the outdoor temperature continue lower than 3C for 30 seconds,after running for 25mins, the base pan heater will be active for 5 minutes. 2.If be on the defrost mode and the outdoor temperature lower 1C for 10 seconds the base pan heater will be active and will be 5 mins delay inactive after defrost. |  |  |  | R410A | USA, Canada | 8512 | 0.71 | 3.51 | 22400 | 1.87 | 3.51 | 29344 | 2.45 | 3.51 | 9196 | 0.54 | 4.99 | 29524 | 1.73 | 5 | 9576 | 0.72 | 3.9 | 25200 | 1.9 | 3.89 | 30744 | 2.32 | 3.88 | 5852 | 0.63 | 2.72 | 15400 | 1.65 | 2.74 | 18788 | 2.01 | 2.74 | 6805 | 1 | 1.99 |  |  |  | 17910 | 2.62 | 2
04/22/22 | Live | Carrier | COMFORTMAKER |  | Singlezone Ducted, Centrally Ducted | 207099174 |  | HRCU-A-CB | DLCSRBH24AAK | Mini-Splits | EN(A,D)4X30L17** | *80ES(N,L)0701712A* | 12 | 15.5 | 10.5 |  |  |  |  | FALSE | FALSE | FALSE |  | 60 | 57 | 70 | TRUE | N/A | 150.0 | 1.When the unit power on and changed in heating mode,and if the outdoor temperature continue lower than 3C for 30 seconds,after running for 25mins, the base pan heater will be active for 5 minutes. 2.If be on the defrost mode and the outdoor temperature lower 1C for 10 seconds the base pan heater will be active and will be 5 mins delay inactive after defrost. |  |  |  | R410A | USA, Canada | 8436 | 0.7 | 3.53 | 22200 | 1.85 | 3.52 | 29082 | 2.42 | 3.52 | 9120 | 0.54 | 4.95 | 29280 | 1.73 | 4.96 | 9652 | 0.74 | 3.82 | 25400 | 1.95 | 3.82 | 30988 | 2.38 | 3.82 | 5852 | 0.64 | 2.68 | 15400 | 1.68 | 2.69 | 18788 | 2.05 | 2.69 | 6756 | 0.99 | 2 |  |  |  | 17780 | 2.6 | 2
04/22/22 | Live | Carrier | COMFORTMAKER |  | Singlezone Ducted, Centrally Ducted | 207099173 |  | HRCU-A-CB | DLCSRBH24AAK | Mini-Splits | EN(A,D)4X24L17** | *80ES(N,L)0701712A* | 11.5 | 15.5 | 10.5 |  |  |  |  | FALSE | FALSE | FALSE |  | 60 | 57 | 69 | TRUE | N/A | 150.0 | 1.When the unit power on and changed in heating mode,and if the outdoor temperature continue lower than 3C for 30 seconds,after running for 25mins, the base pan heater will be active for 5 minutes. 2.If be on the defrost mode and the outdoor temperature lower 1C for 10 seconds the base pan heater will be active and will be 5 mins delay inactive after defrost. |  |  |  | R410A | USA, Canada | 8208 | 0.71 | 3.39 | 21600 | 1.88 | 3.37 | 28296 | 2.46 | 3.37 | 8892 | 0.54 | 4.83 | 28548 | 1.72 | 4.86 | 9804 | 0.77 | 3.73 | 25800 | 2.02 | 3.74 | 31476 | 2.47 | 3.73 | 5928 | 0.66 | 2.63 | 15600 | 1.74 | 2.63 | 19032 | 2.13 | 2.62 | 6828 | 1 | 2 |  |  |  | 17970 | 2.63 | 2
04/22/22 | Live | Carrier | COMFORTMAKER |  | Singlezone Ducted, Centrally Ducted | 207099171 |  | HRCU-A-CB | DLCSRBH24AAK | Mini-Splits | EN(A,D)4X30L14** | *80ES(N,L)0701412A* | 12 | 15.5 | 10.5 |  |  |  |  | FALSE | FALSE | FALSE |  | 61 | 58 | 70 | TRUE | N/A | 150.0 | 1.When the unit power on and changed in heating mode,and if the outdoor temperature continue lower than 3C for 30 seconds,after running for 25mins, the base pan heater will be active for 5 minutes. 2.If be on the defrost mode and the outdoor temperature lower 1C for 10 seconds the base pan heater will be active and will be 5 mins delay inactive after defrost. |  |  |  | R410A | USA, Canada | 8360 | 0.7 | 3.5 | 22000 | 1.83 | 3.52 | 28820 | 2.4 | 3.52 | 9120 | 0.54 | 4.95 | 29280 | 1.74 | 4.93 | 9652 | 0.75 | 3.77 | 25400 | 1.97 | 3.78 | 30988 | 2.4 | 3.78 | 5890 | 0.64 | 2.7 | 15500 | 1.69 | 2.69 | 18910 | 2.07 | 2.68 | 6840 | 1 | 2 |  |  |  | 18000 | 2.64 | 2
04/22/22 | Live | Carrier | COMFORTMAKER |  | Singlezone Ducted, Centrally Ducted | 207099170 |  | HRCU-A-CB | DLCSRBH24AAK | Mini-Splits | EA*4X30L14A* | *80ES(N,L)0701412A* | 11.5 | 15.5 | 10.5 |  |  |  |  | FALSE | FALSE | FALSE |  | 61 | 58 | 70 | TRUE | N/A | 150.0 | 1.When the unit power on and changed in heating mode,and if the outdoor temperature continue lower than 3C for 30 seconds,after running for 25mins, the base pan heater will be active for 5 minutes. 2.If be on the defrost mode and the outdoor temperature lower 1C for 10 seconds the base pan heater will be active and will be 5 mins delay inactive after defrost. |  |  |  | R410A | USA, Canada | 8360 | 0.73 | 3.36 | 22000 | 1.91 | 3.38 | 28820 | 2.51 | 3.37 | 9120 | 0.54 | 4.95 | 29280 | 1.74 | 4.93 | 9652 | 0.75 | 3.77 | 25400 | 1.97 | 3.78 | 30988 | 2.4 | 3.78 | 5890 | 0.65 | 2.66 | 15500 | 1.71 | 2.66 | 18910 | 2.08 | 2.66 | 6840 | 1 | 2 |  |  |  | 18000 | 2.64 | 2
04/22/22 | Live | Carrier | COMFORTMAKER |  | Singlezone Ducted, Centrally Ducted | 207099169 |  | HRCU-A-CB | DLCSRBH24AAK | Mini-Splits | EA*4X24L14A* | *80ES(N,L)0701412A* | 11.5 | 15.5 | 10.5 |  |  |  |  | FALSE | FALSE | FALSE |  | 60 | 57 | 70 | TRUE | N/A | 150.0 | 1.When the unit power on and changed in heating mode,and if the outdoor temperature continue lower than 3C for 30 seconds,after running for 25mins, the base pan heater will be active for 5 minutes. 2.If be on the defrost mode and the outdoor temperature lower 1C for 10 seconds the base pan heater will be active and will be 5 mins delay inactive after defrost. |  |  |  | R410A | USA, Canada | 8284 | 0.72 | 3.37 | 21800 | 1.9 | 3.36 | 28558 | 2.48 | 3.37 | 9044 | 0.54 | 4.91 | 29036 | 1.74 | 4.89 | 9804 | 0.79 | 3.64 | 25800 | 2.08 | 3.64 | 31476 | 2.53 | 3.65 | 5966 | 0.69 | 2.53 | 15700 | 1.83 | 2.51 | 19154 | 2.23 | 2.52 | 6912 | 1.01 | 2.01 |  |  |  | 18190 | 2.66 | 2
04/22/22 | Live | Carrier | COMFORTMAKER |  | Singlezone Ducted, Centrally Ducted | 207099167 |  | HRCU-A-CB | DLCSRBH24AAK | Mini-Splits | EN(A,D)4X24L14** | *80ES(N,L)0701412A* | 11.5 | 15.5 | 10.5 |  |  |  |  | FALSE | FALSE | FALSE |  | 60 | 57 | 70 | TRUE | N/A | 150.0 | 1.When the unit power on and changed in heating mode,and if the outdoor temperature continue lower than 3C for 30 seconds,after running for 25mins, the base pan heater will be active for 5 minutes. 2.If be on the defrost mode and the outdoor temperature lower 1C for 10 seconds the base pan heater will be active and will be 5 mins delay inactive after defrost. |  |  |  | R410A | USA, Canada | 8284 | 0.72 | 3.37 | 21800 | 1.9 | 3.36 | 28558 | 2.48 | 3.37 | 8968 | 0.54 | 4.87 | 28792 | 1.73 | 4.88 | 9728 | 0.75 | 3.8 | 25600 | 1.98 | 3.79 | 31232 | 2.42 | 3.78 | 5928 | 0.66 | 2.63 | 15600 | 1.73 | 2.64 | 19032 | 2.11 | 2.64 | 6878 | 1.01 | 2 |  |  |  | 18100 | 2.65 | 2
04/22/22 | Live | Carrier | COMFORTMAKER |  | Singlezone Ducted, Centrally Ducted | 207099164 |  | HRCU-A-CB | DLCSRBH24AAK | Mini-Splits | EN(A,D)4X30L14** | *80ES(N,L)0451412A* | 12 | 15 | 10.5 |  |  |  |  | FALSE | FALSE | FALSE |  | 61 | 58 | 70 | TRUE | N/A | 150.0 | 1.When the unit power on and changed in heating mode,and if the outdoor temperature continue lower than 3C for 30 seconds,after running for 25mins, the base pan heater will be active for 5 minutes. 2.If be on the defrost mode and the outdoor temperature lower 1C for 10 seconds the base pan heater will be active and will be 5 mins delay inactive after defrost. |  |  |  | R410A | USA, Canada | 8512 | 0.71 | 3.51 | 22400 | 1.87 | 3.51 | 29344 | 2.45 | 3.51 | 9196 | 0.55 | 4.9 | 29524 | 1.76 | 4.92 | 9652 | 0.74 | 3.82 | 25400 | 1.94 | 3.84 | 30988 | 2.36 | 3.85 | 5890 | 0.64 | 2.7 | 15500 | 1.69 | 2.69 | 18910 | 2.07 | 2.68 | 6840 | 1 | 2 |  |  |  | 18000 | 2.64 | 2
04/22/22 | Live | Carrier | COMFORTMAKER |  | Singlezone Ducted, Centrally Ducted | 207099166 |  | HRCU-A-CB | DLCSRBH24AAK | Mini-Splits | EA*4X36L17A* | *80ES(N,L)0451712A* | 11.5 | 15 | 11 |  |  |  |  | FALSE | FALSE | FALSE |  | 61 | 58 | 71 | TRUE | N/A | 150.0 | 1.When the unit power on and changed in heating mode,and if the outdoor temperature continue lower than 3C for 30 seconds,after running for 25mins, the base pan heater will be active for 5 minutes. 2.If be on the defrost mode and the outdoor temperature lower 1C for 10 seconds the base pan heater will be active and will be 5 mins delay inactive after defrost. |  |  |  | R410A | USA, Canada | 8740 | 0.76 | 3.37 | 23000 | 2 | 3.37 | 30130 | 2.62 | 3.37 | 9500 | 0.56 | 4.97 | 30500 | 1.8 | 4.97 | 9576 | 0.7 | 4.01 | 25200 | 1.85 | 3.99 | 30744 | 2.25 | 4 | 5890 | 0.63 | 2.74 | 15500 | 1.66 | 2.74 | 18910 | 2.02 | 2.74 | 6889 | 1.01 | 2 |  |  |  | 18130 | 2.66 | 2
04/22/22 | Live | Carrier | COMFORTMAKER |  | Singlezone Ducted, Centrally Ducted | 207099163 |  | HRCU-A-CB | DLCSRBH24AAK | Mini-Splits | EA*4X30L14A* | *80ES(N,L)0451412A* | 11.5 | 15.5 | 10.5 |  |  |  |  | FALSE | FALSE | FALSE |  | 61 | 58 | 70 | TRUE | N/A | 150.0 | 1.When the unit power on and changed in heating mode,and if the outdoor temperature continue lower than 3C for 30 seconds,after running for 25mins, the base pan heater will be active for 5 minutes. 2.If be on the defrost mode and the outdoor temperature lower 1C for 10 seconds the base pan heater will be active and will be 5 mins delay inactive after defrost. |  |  |  | R410A | USA, Canada | 8512 | 0.74 | 3.37 | 22400 | 1.95 | 3.37 | 29344 | 2.55 | 3.37 | 9196 | 0.55 | 4.9 | 29524 | 1.75 | 4.94 | 9652 | 0.74 | 3.82 | 25400 | 1.95 | 3.82 | 30988 | 2.38 | 3.82 | 5890 | 0.65 | 2.66 | 15500 | 1.71 | 2.66 | 18910 | 2.08 | 2.66 | 6840 | 1 | 2 |  |  |  | 18000 | 2.64 | 2
04/22/22 | Live | Carrier | COMFORTMAKER |  | Singlezone Ducted, Centrally Ducted | 207099162 |  | HRCU-A-CB | DLCSRBH24AAK | Mini-Splits | EA*4X24L14A* | *80ES(N,L)0451412A* | 11.5 | 15 | 10.5 |  |  |  |  | FALSE | FALSE | FALSE |  | 60 | 57 | 70 | TRUE | N/A | 150.0 | 1.When the unit power on and changed in heating mode,and if the outdoor temperature continue lower than 3C for 30 seconds,after running for 25mins, the base pan heater will be active for 5 minutes. 2.If be on the defrost mode and the outdoor temperature lower 1C for 10 seconds the base pan heater will be active and will be 5 mins delay inactive after defrost. |  |  |  | R410A | USA, Canada | 8436 | 0.73 | 3.39 | 22200 | 1.93 | 3.37 | 29082 | 2.53 | 3.37 | 9120 | 0.55 | 4.86 | 29280 | 1.75 | 4.9 | 9804 | 0.78 | 3.68 | 25800 | 2.04 | 3.71 | 31476 | 2.49 | 3.7 | 5966 | 0.69 | 2.53 | 15700 | 1.83 | 2.51 | 19154 | 2.23 | 2.52 | 6912 | 1.04 | 1.95 |  |  |  | 18190 | 2.73 | 1.95
04/22/22 | Live | Carrier | COMFORTMAKER |  | Singlezone Ducted, Centrally Ducted | 207202703 |  | HRCU-A-CB | DLCSRBH18AAK | Mini-Splits | FXM4X18**AL |  | 12.2 | 18 | 10.5 |  |  |  |  | FALSE | FALSE | FALSE |  | 78 | 60 | 73 | TRUE | N/A | 150.0 | 1.When the unit power on and changed in heating mode,and if the outdoor temperature continue lower than 3C for 30 seconds,after running for 25mins, the base pan heater will be active for 5 minutes. 2.If be on the defrost mode and the outdoor temperature lower 1C for 10 seconds the base pan heater will be active and will be 5 mins delay inactive after defrost. |  |  |  | R410A | USA, Canada | 7030 | 0.58 | 3.55 | 18500 | 1.52 | 3.57 | 24235 | 1.99 | 3.57 | 7258 | 0.52 | 4.09 | 23302 | 1.66 | 4.11 | 7030 | 0.53 | 3.89 | 18500 | 1.39 | 3.9 | 22570 | 1.7 | 3.89 | 5510 | 0.5 | 3.23 | 14500 | 1.3 | 3.27 | 17690 | 1.59 | 3.26 | 5149 | 0.75 | 2.01 |  |  |  | 13550 | 1.99 | 2
04/22/22 | Live | Carrier | COMFORTMAKER |  | Singlezone Ducted, Centrally Ducted | 207099160 |  | HRCU-A-CB | DLCSRBH24AAK | Mini-Splits | EN(A,D)4X24L14** | *80ES(N,L)0451412A* | 11.5 | 15 | 10.5 |  |  |  |  | FALSE | FALSE | FALSE |  | 60 | 57 | 70 | TRUE | N/A | 150.0 | 1.When the unit power on and changed in heating mode,and if the outdoor temperature continue lower than 3C for 30 seconds,after running for 25mins, the base pan heater will be active for 5 minutes. 2.If be on the defrost mode and the outdoor temperature lower 1C for 10 seconds the base pan heater will be active and will be 5 mins delay inactive after defrost. |  |  |  | R410A | USA, Canada | 8436 | 0.73 | 3.39 | 22200 | 1.93 | 3.37 | 29082 | 2.53 | 3.37 | 9120 | 0.55 | 4.86 | 29280 | 1.75 | 4.9 | 9728 | 0.74 | 3.85 | 25600 | 1.95 | 3.85 | 31232 | 2.38 | 3.85 | 5928 | 0.66 | 2.63 | 15600 | 1.73 | 2.64 | 19032 | 2.11 | 2.64 | 6878 | 1.01 | 2 |  |  |  | 18100 | 2.65 | 2
04/22/22 | Live | Carrier | COMFORTMAKER |  | Singlezone Ducted, Centrally Ducted | 207202702 |  | HRCU-A-CB | DLCSRBH18AAK | Mini-Splits | FM(C,U)4Z18**AL* |  | 12.2 | 19 | 11.5 |  |  |  |  | FALSE | FALSE | FALSE |  | 77 | 59 | 72 | TRUE | N/A | 150.0 | 1.When the unit power on and changed in heating mode,and if the outdoor temperature continue lower than 3C for 30 seconds,after running for 25mins, the base pan heater will be active for 5 minutes. 2.If be on the defrost mode and the outdoor temperature lower 1C for 10 seconds the base pan heater will be active and will be 5 mins delay inactive after defrost. |  |  |  | R410A | USA, Canada | 7030 | 0.58 | 3.55 | 18500 | 1.52 | 3.57 | 24235 | 1.99 | 3.57 | 7258 | 0.52 | 4.09 | 23302 | 1.66 | 4.11 | 7334 | 0.53 | 4.06 | 19300 | 1.4 | 4.04 | 23546 | 1.71 | 4.04 | 5700 | 0.49 | 3.41 | 15000 | 1.29 | 3.41 | 18300 | 1.58 | 3.39 | 5297 | 0.78 | 1.99 |  |  |  | 13940 | 2.04 | 2
04/22/22 | Live | Carrier | COMFORTMAKER |  | Singlezone Ducted, Centrally Ducted | 207202173 |  | HRCU-A-CB | DLCSRBH18AAK | Mini-Splits | FVM4X24***L |  | 11.55 | 16 | 10.5 |  |  |  |  | FALSE | FALSE | FALSE |  | 78 | 60 | 73 | TRUE | N/A | 150.0 | 1.When the unit power on and changed in heating mode,and if the outdoor temperature continue lower than 3C for 30 seconds,after running for 25mins, the base pan heater will be active for 5 minutes. 2.If be on the defrost mode and the outdoor temperature lower 1C for 10 seconds the base pan heater will be active and will be 5 mins delay inactive after defrost. |  |  |  | R410A | USA, Canada | 6612 | 0.57 | 3.4 | 17400 | 1.51 | 3.38 | 22794 | 1.97 | 3.39 | 6916 | 0.47 | 4.31 | 22204 | 1.5 | 4.34 | 6498 | 0.52 | 3.66 | 17100 | 1.37 | 3.66 | 20862 | 1.67 | 3.66 | 5092 | 0.46 | 3.24 | 13400 | 1.2 | 3.27 | 16348 | 1.47 | 3.26 | 4757 | 0.7 | 1.99 |  |  |  | 12520 | 1.83 | 2.01
04/22/22 | Live | Carrier | COMFORTMAKER |  | Singlezone Ducted, Centrally Ducted | 207202701 |  | HRCU-A-CB | DLCSRBH18AAK | Mini-Splits | FMA4X18**AL* |  | 11.8 | 17 | 11 |  |  |  |  | FALSE | FALSE | FALSE |  | 78 | 59 | 72 | TRUE | N/A | 150.0 | 1.When the unit power on and changed in heating mode,and if the outdoor temperature continue lower than 3C for 30 seconds,after running for 25mins, the base pan heater will be active for 5 minutes. 2.If be on the defrost mode and the outdoor temperature lower 1C for 10 seconds the base pan heater will be active and will be 5 mins delay inactive after defrost. |  |  |  | R410A | USA, Canada | 6840 | 0.58 | 3.46 | 18000 | 1.53 | 3.45 | 23580 | 2 | 3.46 | 7068 | 0.52 | 3.98 | 22692 | 1.67 | 3.98 | 7296 | 0.55 | 3.89 | 19200 | 1.46 | 3.85 | 23424 | 1.78 | 3.86 | 5700 | 0.51 | 3.28 | 15000 | 1.33 | 3.31 | 18300 | 1.62 | 3.31 | 5316 | 0.78 | 2 |  |  |  | 13990 | 2.05 | 2
04/22/22 | Live | Carrier | COMFORTMAKER |  | Singlezone Ducted, Centrally Ducted | 207202793 |  | HRCU-A-CB | DLCSRBH18AAK | Mini-Splits | EA*4X25L17A* | *96VTN0801716A* | 12.3 | 18 | 11 |  |  |  |  | FALSE | FALSE | FALSE |  | 77 | 58 | 71 | TRUE | N/A | 150.0 | 1.When the unit power on and changed in heating mode,and if the outdoor temperature continue lower than 3C for 30 seconds,after running for 25mins, the base pan heater will be active for 5 minutes. 2.If be on the defrost mode and the outdoor temperature lower 1C for 10 seconds the base pan heater will be active and will be 5 mins delay inactive after defrost. |  |  |  | R410A | USA, Canada | 7030 | 0.57 | 3.61 | 18500 | 1.5 | 3.61 | 24235 | 1.97 | 3.61 | 7220 | 0.51 | 4.15 | 23180 | 1.64 | 4.14 | 6764 | 0.52 | 3.81 | 17800 | 1.37 | 3.81 | 21716 | 1.67 | 3.81 | 5244 | 0.49 | 3.14 | 13800 | 1.28 | 3.16 | 16836 | 1.56 | 3.16 | 4867 | 0.71 | 2.01 |  |  |  | 12810 | 1.88 | 2
04/22/22 | Live | Carrier | COMFORTMAKER |  | Singlezone Ducted, Centrally Ducted | 207202792 |  | HRCU-A-CB | DLCSRBH18AAK | Mini-Splits | EA*4X25L17A* | *96VTN0601714A* | 12.35 | 18 | 11 |  |  |  |  | FALSE | FALSE | FALSE |  | 77 | 58 | 71 | TRUE | N/A | 150.0 | 1.When the unit power on and changed in heating mode,and if the outdoor temperature continue lower than 3C for 30 seconds,after running for 25mins, the base pan heater will be active for 5 minutes. 2.If be on the defrost mode and the outdoor temperature lower 1C for 10 seconds the base pan heater will be active and will be 5 mins delay inactive after defrost. |  |  |  | R410A | USA, Canada | 7144 | 0.58 | 3.61 | 18800 | 1.52 | 3.62 | 24628 | 1.99 | 3.63 | 7334 | 0.52 | 4.13 | 23546 | 1.66 | 4.16 | 6840 | 0.51 | 3.93 | 18000 | 1.35 | 3.91 | 21960 | 1.65 | 3.9 | 5282 | 0.48 | 3.23 | 13900 | 1.26 | 3.23 | 16958 | 1.54 | 3.23 | 4890 | 0.72 | 1.99 |  |  |  | 12870 | 1.89 | 2
04/22/22 | Live | Carrier | COMFORTMAKER |  | Singlezone Ducted, Centrally Ducted | 207202791 |  | HRCU-A-CB | DLCSRBH18AAK | Mini-Splits | EA*4X24L17A* | *96VTN0601714A* | 12.05 | 17.5 | 11 |  |  |  |  | FALSE | FALSE | FALSE |  | 78 | 59 | 72 | TRUE | N/A | 150.0 | 1.When the unit power on and changed in heating mode,and if the outdoor temperature continue lower than 3C for 30 seconds,after running for 25mins, the base pan heater will be active for 5 minutes. 2.If be on the defrost mode and the outdoor temperature lower 1C for 10 seconds the base pan heater will be active and will be 5 mins delay inactive after defrost. |  |  |  | R410A | USA, Canada | 6916 | 0.57 | 3.56 | 18200 | 1.51 | 3.53 | 23842 | 1.98 | 3.53 | 7144 | 0.52 | 4.03 | 22936 | 1.66 | 4.05 | 7144 | 0.54 | 3.88 | 18800 | 1.42 | 3.88 | 22936 | 1.73 | 3.89 | 5586 | 0.5 | 3.27 | 14700 | 1.32 | 3.26 | 17934 | 1.61 | 3.26 | 5209 | 0.76 | 2.01 |  |  |  | 13710 | 2.01 | 2
04/22/22 | Live | Carrier | COMFORTMAKER |  | Singlezone Ducted, Centrally Ducted | 207202790 |  | HRCU-A-CB | DLCSRBH18AAK | Mini-Splits | EA*4X19L17A* | *96VTN0601714A* | 12.35 | 17.5 | 11 |  |  |  |  | FALSE | FALSE | FALSE |  | 77 | 59 | 72 | TRUE | N/A | 150.0 | 1.When the unit power on and changed in heating mode,and if the outdoor temperature continue lower than 3C for 30 seconds,after running for 25mins, the base pan heater will be active for 5 minutes. 2.If be on the defrost mode and the outdoor temperature lower 1C for 10 seconds the base pan heater will be active and will be 5 mins delay inactive after defrost. |  |  |  | R410A | USA, Canada | 7106 | 0.58 | 3.59 | 18700 | 1.51 | 3.63 | 24497 | 1.98 | 3.63 | 7334 | 0.52 | 4.13 | 23546 | 1.66 | 4.16 | 6878 | 0.52 | 3.88 | 18100 | 1.36 | 3.9 | 22082 | 1.66 | 3.9 | 5358 | 0.49 | 3.2 | 14100 | 1.28 | 3.23 | 17202 | 1.57 | 3.21 | 4989 | 0.73 | 2 |  |  |  | 13130 | 1.92 | 2
04/22/22 | Live | Carrier | COMFORTMAKER |  | Singlezone Ducted, Centrally Ducted | 207202789 |  | HRCU-A-CB | DLCSRBH18AAK | Mini-Splits | EN(A,D)4X24L17** | *96VTN0601412A* | 11.85 | 17 | 10.5 |  |  |  |  | FALSE | FALSE | FALSE |  | 78 | 60 | 74 | TRUE | N/A | 150.0 | 1.When the unit power on and changed in heating mode,and if the outdoor temperature continue lower than 3C for 30 seconds,after running for 25mins, the base pan heater will be active for 5 minutes. 2.If be on the defrost mode and the outdoor temperature lower 1C for 10 seconds the base pan heater will be active and will be 5 mins delay inactive after defrost. |  |  |  | R410A | USA, Canada | 6802 | 0.57 | 3.5 | 17900 | 1.51 | 3.47 | 23449 | 1.98 | 3.47 | 7030 | 0.51 | 4.04 | 22570 | 1.65 | 4.01 | 7030 | 0.54 | 3.82 | 18500 | 1.43 | 3.79 | 22570 | 1.75 | 3.78 | 5548 | 0.5 | 3.25 | 14600 | 1.32 | 3.24 | 17812 | 1.61 | 3.24 | 5202 | 0.76 | 2.01 |  |  |  | 13690 | 2.01 | 2
04/22/22 | Live | Carrier | COMFORTMAKER |  | Singlezone Ducted, Centrally Ducted | 207202788 |  | HRCU-A-CB | DLCSRBH18AAK | Mini-Splits | EN(A,D)4X24L14** | *96VTN0601412A* | 11.85 | 17 | 10.5 |  |  |  |  | FALSE | FALSE | FALSE |  | 78 | 60 | 74 | TRUE | N/A | 150.0 | 1.When the unit power on and changed in heating mode,and if the outdoor temperature continue lower than 3C for 30 seconds,after running for 25mins, the base pan heater will be active for 5 minutes. 2.If be on the defrost mode and the outdoor temperature lower 1C for 10 seconds the base pan heater will be active and will be 5 mins delay inactive after defrost. |  |  |  | R410A | USA, Canada | 6802 | 0.57 | 3.5 | 17900 | 1.51 | 3.47 | 23449 | 1.98 | 3.47 | 7030 | 0.51 | 4.04 | 22570 | 1.65 | 4.01 | 7030 | 0.54 | 3.82 | 18500 | 1.43 | 3.79 | 22570 | 1.75 | 3.78 | 5548 | 0.5 | 3.25 | 14600 | 1.32 | 3.24 | 17812 | 1.61 | 3.24 | 5202 | 0.76 | 2.01 |  |  |  | 13690 | 2.01 | 2
04/22/22 | Live | Carrier | COMFORTMAKER |  | Singlezone Ducted, Centrally Ducted | 207202787 |  | HRCU-A-CB | DLCSRBH18AAK | Mini-Splits | EN(A,D)4X18L14** | *96VTN0601412A* | 11.7 | 17 | 10 |  |  |  |  | FALSE | FALSE | FALSE |  | 78 | 60 | 73 | TRUE | N/A | 150.0 | 1.When the unit power on and changed in heating mode,and if the outdoor temperature continue lower than 3C for 30 seconds,after running for 25mins, the base pan heater will be active for 5 minutes. 2.If be on the defrost mode and the outdoor temperature lower 1C for 10 seconds the base pan heater will be active and will be 5 mins delay inactive after defrost. |  |  |  | R410A | USA, Canada | 6688 | 0.57 | 3.44 | 17600 | 1.5 | 3.44 | 23056 | 1.97 | 3.43 | 6954 | 0.51 | 4 | 22326 | 1.65 | 3.97 | 7106 | 0.56 | 3.72 | 18700 | 1.47 | 3.73 | 22814 | 1.8 | 3.71 | 5586 | 0.51 | 3.21 | 14700 | 1.35 | 3.19 | 17934 | 1.64 | 3.2 | 5228 | 0.77 | 1.99 |  |  |  | 13760 | 2.02 | 2
04/22/22 | Live | Carrier | COMFORTMAKER |  | Singlezone Ducted, Centrally Ducted | 207202786 |  | HRCU-A-CB | DLCSRBH18AAK | Mini-Splits | EA*4X25L17A* | *96VTN0601412A* | 12.15 | 17.5 | 11 |  |  |  |  | FALSE | FALSE | FALSE |  | 77 | 58 | 71 | TRUE | N/A | 150.0 | 1.When the unit power on and changed in heating mode,and if the outdoor temperature continue lower than 3C for 30 seconds,after running for 25mins, the base pan heater will be active for 5 minutes. 2.If be on the defrost mode and the outdoor temperature lower 1C for 10 seconds the base pan heater will be active and will be 5 mins delay inactive after defrost. |  |  |  | R410A | USA, Canada | 6992 | 0.58 | 3.53 | 18400 | 1.51 | 3.57 | 24104 | 1.98 | 3.57 | 7182 | 0.51 | 4.13 | 23058 | 1.65 | 4.1 | 6764 | 0.53 | 3.74 | 17800 | 1.39 | 3.75 | 21716 | 1.69 | 3.77 | 5244 | 0.49 | 3.14 | 13800 | 1.29 | 3.14 | 16836 | 1.57 | 3.14 | 4867 | 0.71 | 2.01 |  |  |  | 12810 | 1.88 | 2
04/22/22 | Live | Carrier | COMFORTMAKER |  | Singlezone Ducted, Centrally Ducted | 207202785 |  | HRCU-A-CB | DLCSRBH18AAK | Mini-Splits | EA*4X24L17A* | *96VTN0601412A* | 11.85 | 17 | 10.5 |  |  |  |  | FALSE | FALSE | FALSE |  | 78 | 60 | 73 | TRUE | N/A | 150.0 | 1.When the unit power on and changed in heating mode,and if the outdoor temperature continue lower than 3C for 30 seconds,after running for 25mins, the base pan heater will be active for 5 minutes. 2.If be on the defrost mode and the outdoor temperature lower 1C for 10 seconds the base pan heater will be active and will be 5 mins delay inactive after defrost. |  |  |  | R410A | USA, Canada | 6802 | 0.57 | 3.5 | 17900 | 1.51 | 3.47 | 23449 | 1.98 | 3.47 | 7030 | 0.51 | 4.04 | 22570 | 1.65 | 4.01 | 7068 | 0.55 | 3.77 | 18600 | 1.46 | 3.73 | 22692 | 1.78 | 3.74 | 5548 | 0.51 | 3.19 | 14600 | 1.34 | 3.19 | 17812 | 1.63 | 3.2 | 5187 | 0.76 | 2 |  |  |  | 13650 | 2 | 2
04/22/22 | Live | Carrier | COMFORTMAKER |  | Singlezone Ducted, Centrally Ducted | 207202783 |  | HRCU-A-CB | DLCSRBH18AAK | Mini-Splits | EA*4X19L17A* | *96VTN0601412A* | 12.15 | 17.5 | 11 |  |  |  |  | FALSE | FALSE | FALSE |  | 77 | 58 | 71 | TRUE | N/A | 150.0 | 1.When the unit power on and changed in heating mode,and if the outdoor temperature continue lower than 3C for 30 seconds,after running for 25mins, the base pan heater will be active for 5 minutes. 2.If be on the defrost mode and the outdoor temperature lower 1C for 10 seconds the base pan heater will be active and will be 5 mins delay inactive after defrost. |  |  |  | R410A | USA, Canada | 6992 | 0.58 | 3.53 | 18400 | 1.51 | 3.57 | 24104 | 1.98 | 3.57 | 7106 | 0.51 | 4.08 | 22814 | 1.65 | 4.05 | 6802 | 0.53 | 3.76 | 17900 | 1.39 | 3.77 | 21838 | 1.7 | 3.76 | 5244 | 0.49 | 3.14 | 13800 | 1.29 | 3.14 | 16836 | 1.57 | 3.14 | 4852 | 0.71 | 2 |  |  |  | 12770 | 1.87 | 2
04/22/22 | Live | Carrier | COMFORTMAKER |  | Singlezone Ducted, Centrally Ducted | 207202784 |  | HRCU-A-CB | DLCSRBH18AAK | Mini-Splits | EA*4X24L14A* | *96VTN0601412A* | 11.85 | 17 | 10.5 |  |  |  |  | FALSE | FALSE | FALSE |  | 78 | 60 | 73 | TRUE | N/A | 150.0 | 1.When the unit power on and changed in heating mode,and if the outdoor temperature continue lower than 3C for 30 seconds,after running for 25mins, the base pan heater will be active for 5 minutes. 2.If be on the defrost mode and the outdoor temperature lower 1C for 10 seconds the base pan heater will be active and will be 5 mins delay inactive after defrost. |  |  |  | R410A | USA, Canada | 6802 | 0.57 | 3.5 | 17900 | 1.51 | 3.47 | 23449 | 1.98 | 3.47 | 6992 | 0.51 | 4.02 | 22448 | 1.64 | 4.01 | 7068 | 0.55 | 3.77 | 18600 | 1.46 | 3.73 | 22692 | 1.78 | 3.74 | 5548 | 0.51 | 3.19 | 14600 | 1.34 | 3.19 | 17812 | 1.63 | 3.2 | 5187 | 0.76 | 2 |  |  |  | 13650 | 2 | 2
04/22/22 | Live | Carrier | COMFORTMAKER |  | Singlezone Ducted, Centrally Ducted | 207202782 |  | HRCU-A-CB | DLCSRBH18AAK | Mini-Splits | EN(A,D)4X24L17** | *96VTN0401712A* | 11.75 | 17 | 10.5 |  |  |  |  | FALSE | FALSE | FALSE |  | 78 | 60 | 74 | TRUE | N/A | 150.0 | 1.When the unit power on and changed in heating mode,and if the outdoor temperature continue lower than 3C for 30 seconds,after running for 25mins, the base pan heater will be active for 5 minutes. 2.If be on the defrost mode and the outdoor temperature lower 1C for 10 seconds the base pan heater will be active and will be 5 mins delay inactive after defrost. |  |  |  | R410A | USA, Canada | 6726 | 0.57 | 3.46 | 17700 | 1.51 | 3.44 | 23187 | 1.97 | 3.45 | 6954 | 0.51 | 4 | 22326 | 1.65 | 3.97 | 7030 | 0.55 | 3.75 | 18500 | 1.46 | 3.71 | 22570 | 1.78 | 3.72 | 5548 | 0.5 | 3.25 | 14600 | 1.33 | 3.22 | 17812 | 1.62 | 3.22 | 5202 | 0.76 | 2.01 |  |  |  | 13690 | 2.01 | 2
04/22/22 | Live | Carrier | COMFORTMAKER |  | Singlezone Ducted, Centrally Ducted | 207202781 |  | HRCU-A-CB | DLCSRBH18AAK | Mini-Splits | EA*4X25L17A* | *96VTN0401712A* | 12.05 | 17.5 | 10.5 |  |  |  |  | FALSE | FALSE | FALSE |  | 77 | 58 | 71 | TRUE | N/A | 150.0 | 1.When the unit power on and changed in heating mode,and if the outdoor temperature continue lower than 3C for 30 seconds,after running for 25mins, the base pan heater will be active for 5 minutes. 2.If be on the defrost mode and the outdoor temperature lower 1C for 10 seconds the base pan heater will be active and will be 5 mins delay inactive after defrost. |  |  |  | R410A | USA, Canada | 6954 | 0.58 | 3.51 | 18300 | 1.52 | 3.53 | 23973 | 1.99 | 3.53 | 7144 | 0.52 | 4.03 | 22936 | 1.66 | 4.05 | 6764 | 0.54 | 3.67 | 17800 | 1.41 | 3.7 | 21716 | 1.72 | 3.7 | 5244 | 0.49 | 3.14 | 13800 | 1.3 | 3.11 | 16836 | 1.58 | 3.12 | 4867 | 0.71 | 2.01 |  |  |  | 12810 | 1.88 | 2
04/22/22 | Live | Carrier | COMFORTMAKER |  | Singlezone Ducted, Centrally Ducted | 207202780 |  | HRCU-A-CB | DLCSRBH18AAK | Mini-Splits | EA*4X24L17A* | *96VTN0401712A* | 11.75 | 17 | 10.5 |  |  |  |  | FALSE | FALSE | FALSE |  | 78 | 60 | 73 | TRUE | N/A | 150.0 | 1.When the unit power on and changed in heating mode,and if the outdoor temperature continue lower than 3C for 30 seconds,after running for 25mins, the base pan heater will be active for 5 minutes. 2.If be on the defrost mode and the outdoor temperature lower 1C for 10 seconds the base pan heater will be active and will be 5 mins delay inactive after defrost. |  |  |  | R410A | USA, Canada | 6726 | 0.57 | 3.46 | 17700 | 1.51 | 3.44 | 23187 | 1.97 | 3.45 | 6954 | 0.51 | 4 | 22326 | 1.64 | 3.99 | 7068 | 0.56 | 3.7 | 18600 | 1.47 | 3.71 | 22692 | 1.8 | 3.69 | 5548 | 0.51 | 3.19 | 14600 | 1.35 | 3.17 | 17812 | 1.64 | 3.18 | 5187 | 0.76 | 2 |  |  |  | 13650 | 2 | 2
04/22/22 | Live | Carrier | COMFORTMAKER |  | Singlezone Ducted, Centrally Ducted | 207202779 |  | HRCU-A-CB | DLCSRBH18AAK | Mini-Splits | EA*4X19L17A* | *96VTN0401712A* | 12.05 | 17.5 | 10.5 |  |  |  |  | FALSE | FALSE | FALSE |  | 78 | 59 | 72 | TRUE | N/A | 150.0 | 1.When the unit power on and changed in heating mode,and if the outdoor temperature continue lower than 3C for 30 seconds,after running for 25mins, the base pan heater will be active for 5 minutes. 2.If be on the defrost mode and the outdoor temperature lower 1C for 10 seconds the base pan heater will be active and will be 5 mins delay inactive after defrost. |  |  |  | R410A | USA, Canada | 6916 | 0.57 | 3.56 | 18200 | 1.51 | 3.53 | 23842 | 1.98 | 3.53 | 7030 | 0.51 | 4.04 | 22570 | 1.64 | 4.03 | 6764 | 0.54 | 3.67 | 17800 | 1.41 | 3.7 | 21716 | 1.72 | 3.7 | 5282 | 0.5 | 3.1 | 13900 | 1.31 | 3.11 | 16958 | 1.59 | 3.13 | 4924 | 0.72 | 2 |  |  |  | 12960 | 1.9 | 2
04/22/22 | Live | Carrier | COMFORTMAKER |  | Singlezone Ducted, Centrally Ducted | 207202777 |  | HRCU-A-CB | DLCSRBH18AAK | Mini-Splits | EN(A,D)4X24L14** | *96VTN0401410A* | 11.8 | 16.5 | 10.5 |  |  |  |  | FALSE | FALSE | FALSE |  | 78 | 60 | 73 | TRUE | N/A | 150.0 | 1.When the unit power on and changed in heating mode,and if the outdoor temperature continue lower than 3C for 30 seconds,after running for 25mins, the base pan heater will be active for 5 minutes. 2.If be on the defrost mode and the outdoor temperature lower 1C for 10 seconds the base pan heater will be active and will be 5 mins delay inactive after defrost. |  |  |  | R410A | USA, Canada | 6840 | 0.58 | 3.46 | 18000 | 1.53 | 3.45 | 23580 | 2 | 3.46 | 6954 | 0.52 | 3.92 | 22326 | 1.66 | 3.94 | 7106 | 0.55 | 3.79 | 18700 | 1.44 | 3.81 | 22814 | 1.76 | 3.8 | 5586 | 0.51 | 3.21 | 14700 | 1.33 | 3.24 | 17934 | 1.62 | 3.24 | 5228 | 0.77 | 1.99 |  |  |  | 13760 | 2.02 | 2
04/22/22 | Live | Carrier | COMFORTMAKER |  | Singlezone Ducted, Centrally Ducted | 207202778 |  | HRCU-A-CB | DLCSRBH18AAK | Mini-Splits | EN(A,D)4X24L17** | *96VTN0401410A* | 11.8 | 16.5 | 10.5 |  |  |  |  | FALSE | FALSE | FALSE |  | 78 | 60 | 73 | TRUE | N/A | 150.0 | 1.When the unit power on and changed in heating mode,and if the outdoor temperature continue lower than 3C for 30 seconds,after running for 25mins, the base pan heater will be active for 5 minutes. 2.If be on the defrost mode and the outdoor temperature lower 1C for 10 seconds the base pan heater will be active and will be 5 mins delay inactive after defrost. |  |  |  | R410A | USA, Canada | 6840 | 0.58 | 3.46 | 18000 | 1.53 | 3.45 | 23580 | 2 | 3.46 | 6954 | 0.52 | 3.92 | 22326 | 1.66 | 3.94 | 7106 | 0.55 | 3.79 | 18700 | 1.44 | 3.81 | 22814 | 1.76 | 3.8 | 5586 | 0.51 | 3.21 | 14700 | 1.33 | 3.24 | 17934 | 1.62 | 3.24 | 5228 | 0.77 | 1.99 |  |  |  | 13760 | 2.02 | 2
04/22/22 | Live | Carrier | COMFORTMAKER |  | Singlezone Ducted, Centrally Ducted | 207202776 |  | HRCU-A-CB | DLCSRBH18AAK | Mini-Splits | EN(A,D)4X18L14** | *96VTN0401410A* | 11.65 | 16.5 | 10 |  |  |  |  | FALSE | FALSE | FALSE |  | 78 | 59 | 73 | TRUE | N/A | 150.0 | 1.When the unit power on and changed in heating mode,and if the outdoor temperature continue lower than 3C for 30 seconds,after running for 25mins, the base pan heater will be active for 5 minutes. 2.If be on the defrost mode and the outdoor temperature lower 1C for 10 seconds the base pan heater will be active and will be 5 mins delay inactive after defrost. |  |  |  | R410A | USA, Canada | 6726 | 0.58 | 3.4 | 17700 | 1.52 | 3.41 | 23187 | 1.99 | 3.41 | 6992 | 0.52 | 3.94 | 22448 | 1.67 | 3.94 | 7182 | 0.56 | 3.76 | 18900 | 1.48 | 3.74 | 23058 | 1.81 | 3.73 | 5624 | 0.51 | 3.23 | 14800 | 1.36 | 3.19 | 18056 | 1.65 | 3.21 | 5251 | 0.77 | 2 |  |  |  | 13820 | 2.02 | 2.01
04/22/22 | Live | Carrier | COMFORTMAKER |  | Singlezone Ducted, Centrally Ducted | 207202774 |  | HRCU-A-CB | DLCSRBH18AAK | Mini-Splits | EA*4X24L17A* | *96VTN0401410A* | 11.8 | 17 | 10.5 |  |  |  |  | FALSE | FALSE | FALSE |  | 78 | 60 | 73 | TRUE | N/A | 150.0 | 1.When the unit power on and changed in heating mode,and if the outdoor temperature continue lower than 3C for 30 seconds,after running for 25mins, the base pan heater will be active for 5 minutes. 2.If be on the defrost mode and the outdoor temperature lower 1C for 10 seconds the base pan heater will be active and will be 5 mins delay inactive after defrost. |  |  |  | R410A | USA, Canada | 6840 | 0.58 | 3.46 | 18000 | 1.53 | 3.45 | 23580 | 2 | 3.46 | 7068 | 0.52 | 3.98 | 22692 | 1.67 | 3.98 | 7106 | 0.55 | 3.79 | 18700 | 1.45 | 3.78 | 22814 | 1.77 | 3.78 | 5586 | 0.51 | 3.21 | 14700 | 1.35 | 3.19 | 17934 | 1.64 | 3.2 | 5228 | 0.77 | 1.99 |  |  |  | 13760 | 2.02 | 2
04/22/22 | Live | Carrier | COMFORTMAKER |  | Singlezone Ducted, Centrally Ducted | 207202773 |  | HRCU-A-CB | DLCSRBH18AAK | Mini-Splits | EA*4X24L14A* | *96VTN0401410A* | 11.75 | 17 | 10.5 |  |  |  |  | FALSE | FALSE | FALSE |  | 78 | 60 | 73 | TRUE | N/A | 150.0 | 1.When the unit power on and changed in heating mode,and if the outdoor temperature continue lower than 3C for 30 seconds,after running for 25mins, the base pan heater will be active for 5 minutes. 2.If be on the defrost mode and the outdoor temperature lower 1C for 10 seconds the base pan heater will be active and will be 5 mins delay inactive after defrost. |  |  |  | R410A | USA, Canada | 6802 | 0.58 | 3.44 | 17900 | 1.52 | 3.45 | 23449 | 2 | 3.44 | 7030 | 0.52 | 3.96 | 22570 | 1.67 | 3.96 | 7106 | 0.55 | 3.79 | 18700 | 1.46 | 3.75 | 22814 | 1.78 | 3.76 | 5586 | 0.51 | 3.21 | 14700 | 1.35 | 3.19 | 17934 | 1.64 | 3.2 | 5228 | 0.77 | 1.99 |  |  |  | 13760 | 2.02 | 2
04/22/22 | Live | Carrier | COMFORTMAKER |  | Singlezone Ducted, Centrally Ducted | 207202772 |  | HRCU-A-CB | DLCSRBH18AAK | Mini-Splits | EA*4X19L17A* | *96VTN0401410A* | 12.05 | 17 | 10.5 |  |  |  |  | FALSE | FALSE | FALSE |  | 77 | 58 | 71 | TRUE | N/A | 150.0 | 1.When the unit power on and changed in heating mode,and if the outdoor temperature continue lower than 3C for 30 seconds,after running for 25mins, the base pan heater will be active for 5 minutes. 2.If be on the defrost mode and the outdoor temperature lower 1C for 10 seconds the base pan heater will be active and will be 5 mins delay inactive after defrost. |  |  |  | R410A | USA, Canada | 7030 | 0.58 | 3.55 | 18500 | 1.54 | 3.52 | 24235 | 2.01 | 3.53 | 7220 | 0.52 | 4.07 | 23180 | 1.67 | 4.07 | 6840 | 0.53 | 3.78 | 18000 | 1.4 | 3.77 | 21960 | 1.7 | 3.79 | 5282 | 0.49 | 3.16 | 13900 | 1.3 | 3.13 | 16958 | 1.58 | 3.15 | 4890 | 0.72 | 1.99 |  |  |  | 12870 | 1.89 | 2
04/22/22 | Live | Carrier | COMFORTMAKER |  | Singlezone Ducted, Centrally Ducted | 207202771 |  | HRCU-A-CB | DLCSRBH18AAK | Mini-Splits | EN(A,D)4X24L17** | *95ESU0401712A* | 11.95 | 17.5 | 10.5 |  |  |  |  | FALSE | FALSE | FALSE |  | 78 | 60 | 74 | TRUE | N/A | 150.0 | 1.When the unit power on and changed in heating mode,and if the outdoor temperature continue lower than 3C for 30 seconds,after running for 25mins, the base pan heater will be active for 5 minutes. 2.If be on the defrost mode and the outdoor temperature lower 1C for 10 seconds the base pan heater will be active and will be 5 mins delay inactive after defrost. |  |  |  | R410A | USA, Canada | 6802 | 0.57 | 3.5 | 17900 | 1.5 | 3.5 | 23449 | 1.96 | 3.51 | 7030 | 0.51 | 4.04 | 22570 | 1.64 | 4.03 | 7030 | 0.54 | 3.82 | 18500 | 1.43 | 3.79 | 22570 | 1.75 | 3.78 | 5548 | 0.5 | 3.25 | 14600 | 1.31 | 3.27 | 17812 | 1.6 | 3.26 | 5202 | 0.76 | 2.01 |  |  |  | 13690 | 2.01 | 2
04/22/22 | Live | Carrier | COMFORTMAKER |  | Singlezone Ducted, Centrally Ducted | 207202769 |  | HRCU-A-CB | DLCSRBH18AAK | Mini-Splits | EA*4X24L17A* | *95ESU0401712A* | 12 | 17.5 | 10.5 |  |  |  |  | FALSE | FALSE | FALSE |  | 78 | 60 | 73 | TRUE | N/A | 150.0 | 1.When the unit power on and changed in heating mode,and if the outdoor temperature continue lower than 3C for 30 seconds,after running for 25mins, the base pan heater will be active for 5 minutes. 2.If be on the defrost mode and the outdoor temperature lower 1C for 10 seconds the base pan heater will be active and will be 5 mins delay inactive after defrost. |  |  |  | R410A | USA, Canada | 6802 | 0.57 | 3.5 | 17900 | 1.49 | 3.52 | 23449 | 1.95 | 3.52 | 7030 | 0.51 | 4.04 | 22570 | 1.63 | 4.06 | 7068 | 0.55 | 3.77 | 18600 | 1.44 | 3.79 | 22692 | 1.76 | 3.78 | 5548 | 0.5 | 3.25 | 14600 | 1.33 | 3.22 | 17812 | 1.62 | 3.22 | 5187 | 0.76 | 2 |  |  |  | 13650 | 2 | 2
04/22/22 | Live | Carrier | COMFORTMAKER |  | Singlezone Ducted, Centrally Ducted | 207202768 |  | HRCU-A-CB | DLCSRBH18AAK | Mini-Splits | EA*4X19L17A* | *95ESU0401712A* | 12.3 | 18 | 11 |  |  |  |  | FALSE | FALSE | FALSE |  | 77 | 58 | 71 | TRUE | N/A | 150.0 | 1.When the unit power on and changed in heating mode,and if the outdoor temperature continue lower than 3C for 30 seconds,after running for 25mins, the base pan heater will be active for 5 minutes. 2.If be on the defrost mode and the outdoor temperature lower 1C for 10 seconds the base pan heater will be active and will be 5 mins delay inactive after defrost. |  |  |  | R410A | USA, Canada | 6992 | 0.57 | 3.6 | 18400 | 1.5 | 3.6 | 24104 | 1.96 | 3.6 | 7106 | 0.51 | 4.08 | 22814 | 1.62 | 4.13 | 6764 | 0.52 | 3.81 | 17800 | 1.38 | 3.78 | 21716 | 1.68 | 3.79 | 5244 | 0.49 | 3.14 | 13800 | 1.28 | 3.16 | 16836 | 1.56 | 3.16 | 4867 | 0.71 | 2.01 |  |  |  | 12810 | 1.88 | 2
04/22/22 | Live | Carrier | COMFORTMAKER |  | Singlezone Ducted, Centrally Ducted | 207202770 |  | HRCU-A-CB | DLCSRBH18AAK | Mini-Splits | EA*4X25L17A* | *95ESU0401712A* | 12.3 | 18 | 11 |  |  |  |  | FALSE | FALSE | FALSE |  | 77 | 58 | 71 | TRUE | N/A | 150.0 | 1.When the unit power on and changed in heating mode,and if the outdoor temperature continue lower than 3C for 30 seconds,after running for 25mins, the base pan heater will be active for 5 minutes. 2.If be on the defrost mode and the outdoor temperature lower 1C for 10 seconds the base pan heater will be active and will be 5 mins delay inactive after defrost. |  |  |  | R410A | USA, Canada | 7030 | 0.57 | 3.61 | 18500 | 1.5 | 3.61 | 24235 | 1.97 | 3.61 | 7220 | 0.51 | 4.15 | 23180 | 1.64 | 4.14 | 6764 | 0.52 | 3.81 | 17800 | 1.37 | 3.81 | 21716 | 1.67 | 3.81 | 5244 | 0.49 | 3.14 | 13800 | 1.28 | 3.16 | 16836 | 1.56 | 3.16 | 4867 | 0.71 | 2.01 |  |  |  | 12810 | 1.88 | 2
04/22/22 | Live | Carrier | COMFORTMAKER |  | Singlezone Ducted, Centrally Ducted | 207202775 |  | HRCU-A-CB | DLCSRBH18AAK | Mini-Splits | EA*4X25L17A* | *96VTN0401410A* | 12.1 | 17 | 10.5 |  |  |  |  | FALSE | FALSE | FALSE |  | 77 | 58 | 71 | TRUE | N/A | 150.0 | 1.When the unit power on and changed in heating mode,and if the outdoor temperature continue lower than 3C for 30 seconds,after running for 25mins, the base pan heater will be active for 5 minutes. 2.If be on the defrost mode and the outdoor temperature lower 1C for 10 seconds the base pan heater will be active and will be 5 mins delay inactive after defrost. |  |  |  | R410A | USA, Canada | 7030 | 0.58 | 3.55 | 18500 | 1.53 | 3.54 | 24235 | 2 | 3.55 | 7220 | 0.52 | 4.07 | 23180 | 1.67 | 4.07 | 6840 | 0.53 | 3.78 | 18000 | 1.39 | 3.8 | 21960 | 1.69 | 3.81 | 5282 | 0.49 | 3.16 | 13900 | 1.29 | 3.16 | 16958 | 1.57 | 3.17 | 4890 | 0.72 | 1.99 |  |  |  | 12870 | 1.89 | 2
04/22/22 | Live | Carrier | COMFORTMAKER |  | Singlezone Ducted, Centrally Ducted | 207202766 |  | HRCU-A-CB | DLCSRBH18AAK | Mini-Splits | EA*4X25L17A* | *95ESN0601714A* | 12.35 | 17.5 | 11 |  |  |  |  | FALSE | FALSE | FALSE |  | 77 | 58 | 71 | TRUE | N/A | 150.0 | 1.When the unit power on and changed in heating mode,and if the outdoor temperature continue lower than 3C for 30 seconds,after running for 25mins, the base pan heater will be active for 5 minutes. 2.If be on the defrost mode and the outdoor temperature lower 1C for 10 seconds the base pan heater will be active and will be 5 mins delay inactive after defrost. |  |  |  | R410A | USA, Canada | 7182 | 0.58 | 3.63 | 18900 | 1.53 | 3.62 | 24759 | 2 | 3.63 | 7372 | 0.52 | 4.15 | 23668 | 1.67 | 4.15 | 6878 | 0.51 | 3.95 | 18100 | 1.35 | 3.93 | 22082 | 1.64 | 3.95 | 5320 | 0.48 | 3.25 | 14000 | 1.27 | 3.23 | 17080 | 1.55 | 3.23 | 4932 | 0.72 | 2.01 |  |  |  | 12980 | 1.9 | 2
04/22/22 | Live | Carrier | COMFORTMAKER |  | Singlezone Ducted, Centrally Ducted | 207202762 |  | HRCU-A-CB | DLCSRBH18AAK | Mini-Splits | EN(A,D)4X24L17** | *95ESN0401712A* | 11.75 | 17 | 10.5 |  |  |  |  | FALSE | FALSE | FALSE |  | 79 | 61 | 75 | TRUE | N/A | 150.0 | 1.When the unit power on and changed in heating mode,and if the outdoor temperature continue lower than 3C for 30 seconds,after running for 25mins, the base pan heater will be active for 5 minutes. 2.If be on the defrost mode and the outdoor temperature lower 1C for 10 seconds the base pan heater will be active and will be 5 mins delay inactive after defrost. |  |  |  | R410A | USA, Canada | 6688 | 0.57 | 3.44 | 17600 | 1.5 | 3.44 | 23056 | 1.96 | 3.45 | 6916 | 0.51 | 3.97 | 22204 | 1.64 | 3.97 | 6954 | 0.56 | 3.64 | 18300 | 1.46 | 3.67 | 22326 | 1.79 | 3.66 | 5548 | 0.51 | 3.19 | 14600 | 1.34 | 3.19 | 17812 | 1.63 | 3.2 | 5236 | 0.77 | 1.99 |  |  |  | 13780 | 2.02 | 2
04/22/22 | Live | Carrier | COMFORTMAKER |  | Singlezone Ducted, Centrally Ducted | 207202767 |  | HRCU-A-CB | DLCSRBH18AAK | Mini-Splits | EN(A,D)4X24L17** | *95ESN0601714A* | 12 | 17 | 10.5 |  |  |  |  | FALSE | FALSE | FALSE |  | 78 | 59 | 72 | TRUE | N/A | 150.0 | 1.When the unit power on and changed in heating mode,and if the outdoor temperature continue lower than 3C for 30 seconds,after running for 25mins, the base pan heater will be active for 5 minutes. 2.If be on the defrost mode and the outdoor temperature lower 1C for 10 seconds the base pan heater will be active and will be 5 mins delay inactive after defrost. |  |  |  | R410A | USA, Canada | 6954 | 0.58 | 3.51 | 18300 | 1.53 | 3.51 | 23973 | 2 | 3.51 | 7068 | 0.52 | 3.98 | 22692 | 1.66 | 4.01 | 7144 | 0.53 | 3.95 | 18800 | 1.41 | 3.91 | 22936 | 1.71 | 3.93 | 5586 | 0.5 | 3.27 | 14700 | 1.31 | 3.29 | 17934 | 1.59 | 3.31 | 5209 | 0.76 | 2.01 |  |  |  | 13710 | 2.01 | 2
04/22/22 | Live | Carrier | COMFORTMAKER |  | Singlezone Ducted, Centrally Ducted | 207202764 |  | HRCU-A-CB | DLCSRBH18AAK | Mini-Splits | EA*4X24L17A* | *95ESN0601412A* | 11.85 | 16.5 | 10.5 |  |  |  |  | FALSE | FALSE | FALSE |  | 78 | 59 | 72 | TRUE | N/A | 150.0 | 1.When the unit power on and changed in heating mode,and if the outdoor temperature continue lower than 3C for 30 seconds,after running for 25mins, the base pan heater will be active for 5 minutes. 2.If be on the defrost mode and the outdoor temperature lower 1C for 10 seconds the base pan heater will be active and will be 5 mins delay inactive after defrost. |  |  |  | R410A | USA, Canada | 6992 | 0.59 | 3.47 | 18400 | 1.55 | 3.48 | 24104 | 2.03 | 3.48 | 7220 | 0.53 | 3.99 | 23180 | 1.7 | 4 | 7258 | 0.54 | 3.94 | 19100 | 1.42 | 3.94 | 23302 | 1.73 | 3.95 | 5662 | 0.51 | 3.25 | 14900 | 1.34 | 3.26 | 18178 | 1.63 | 3.27 | 5274 | 0.77 | 2.01 |  |  |  | 13880 | 2.03 | 2
04/22/22 | Live | Carrier | COMFORTMAKER |  | Singlezone Ducted, Centrally Ducted | 207202763 |  | HRCU-A-CB | DLCSRBH18AAK | Mini-Splits | EA*4X24L14A* | *95ESN0601412A* | 11.85 | 16.5 | 10.5 |  |  |  |  | FALSE | FALSE | FALSE |  | 78 | 59 | 72 | TRUE | N/A | 150.0 | 1.When the unit power on and changed in heating mode,and if the outdoor temperature continue lower than 3C for 30 seconds,after running for 25mins, the base pan heater will be active for 5 minutes. 2.If be on the defrost mode and the outdoor temperature lower 1C for 10 seconds the base pan heater will be active and will be 5 mins delay inactive after defrost. |  |  |  | R410A | USA, Canada | 6992 | 0.59 | 3.47 | 18400 | 1.55 | 3.48 | 24104 | 2.03 | 3.48 | 7220 | 0.53 | 3.99 | 23180 | 1.7 | 4 | 7258 | 0.54 | 3.94 | 19100 | 1.42 | 3.94 | 23302 | 1.73 | 3.95 | 5662 | 0.51 | 3.25 | 14900 | 1.34 | 3.26 | 18178 | 1.63 | 3.27 | 5274 | 0.77 | 2.01 |  |  |  | 13880 | 2.03 | 2
04/22/22 | Live | Carrier | COMFORTMAKER |  | Singlezone Ducted, Centrally Ducted | 207202761 |  | HRCU-A-CB | DLCSRBH18AAK | Mini-Splits | EA*4X25L17A* | *95ESN0401712A* | 12.05 | 17.5 | 10.5 |  |  |  |  | FALSE | FALSE | FALSE |  | 77 | 58 | 71 | TRUE | N/A | 150.0 | 1.When the unit power on and changed in heating mode,and if the outdoor temperature continue lower than 3C for 30 seconds,after running for 25mins, the base pan heater will be active for 5 minutes. 2.If be on the defrost mode and the outdoor temperature lower 1C for 10 seconds the base pan heater will be active and will be 5 mins delay inactive after defrost. |  |  |  | R410A | USA, Canada | 6878 | 0.57 | 3.54 | 18100 | 1.5 | 3.54 | 23711 | 1.97 | 3.53 | 7030 | 0.51 | 4.04 | 22570 | 1.64 | 4.03 | 6726 | 0.54 | 3.65 | 17700 | 1.42 | 3.65 | 21594 | 1.73 | 3.66 | 5206 | 0.49 | 3.11 | 13700 | 1.29 | 3.11 | 16714 | 1.58 | 3.1 | 4829 | 0.71 | 1.99 |  |  |  | 12710 | 1.86 | 2
04/22/22 | Live | Carrier | COMFORTMAKER |  | Singlezone Ducted, Centrally Ducted | 207202760 |  | HRCU-A-CB | DLCSRBH18AAK | Mini-Splits | EA*4X24L17A* | *95ESN0401712A* | 11.75 | 17 | 10.5 |  |  |  |  | FALSE | FALSE | FALSE |  | 78 | 60 | 74 | TRUE | N/A | 150.0 | 1.When the unit power on and changed in heating mode,and if the outdoor temperature continue lower than 3C for 30 seconds,after running for 25mins, the base pan heater will be active for 5 minutes. 2.If be on the defrost mode and the outdoor temperature lower 1C for 10 seconds the base pan heater will be active and will be 5 mins delay inactive after defrost. |  |  |  | R410A | USA, Canada | 6688 | 0.57 | 3.44 | 17600 | 1.5 | 3.44 | 23056 | 1.96 | 3.45 | 6916 | 0.51 | 3.97 | 22204 | 1.64 | 3.97 | 7030 | 0.56 | 3.68 | 18500 | 1.48 | 3.66 | 22570 | 1.81 | 3.65 | 5548 | 0.51 | 3.19 | 14600 | 1.35 | 3.17 | 17812 | 1.65 | 3.16 | 5202 | 0.76 | 2.01 |  |  |  | 13690 | 2.01 | 2
04/22/22 | Live | Carrier | COMFORTMAKER |  | Singlezone Ducted, Centrally Ducted | 207202765 |  | HRCU-A-CB | DLCSRBH18AAK | Mini-Splits | EA*4X19L17A* | *95ESN0601714A* | 12.35 | 17.5 | 11 |  |  |  |  | FALSE | FALSE | FALSE |  | 77 | 59 | 72 | TRUE | N/A | 150.0 | 1.When the unit power on and changed in heating mode,and if the outdoor temperature continue lower than 3C for 30 seconds,after running for 25mins, the base pan heater will be active for 5 minutes. 2.If be on the defrost mode and the outdoor temperature lower 1C for 10 seconds the base pan heater will be active and will be 5 mins delay inactive after defrost. |  |  |  | R410A | USA, Canada | 7144 | 0.58 | 3.61 | 18800 | 1.52 | 3.62 | 24628 | 1.99 | 3.63 | 7334 | 0.52 | 4.13 | 23546 | 1.66 | 4.16 | 6878 | 0.51 | 3.95 | 18100 | 1.35 | 3.93 | 22082 | 1.64 | 3.95 | 5358 | 0.48 | 3.27 | 14100 | 1.28 | 3.23 | 17202 | 1.56 | 3.23 | 4989 | 0.73 | 2 |  |  |  | 13130 | 1.92 | 2
04/22/22 | Live | Carrier | COMFORTMAKER |  | Singlezone Ducted, Centrally Ducted | 207202757 |  | HRCU-A-CB | DLCSRBH18AAK | Mini-Splits | EN(A,D)4X24L14** | *95ESN0401410A* | 11.75 | 17 | 10.5 |  |  |  |  | FALSE | FALSE | FALSE |  | 78 | 60 | 74 | TRUE | N/A | 150.0 | 1.When the unit power on and changed in heating mode,and if the outdoor temperature continue lower than 3C for 30 seconds,after running for 25mins, the base pan heater will be active for 5 minutes. 2.If be on the defrost mode and the outdoor temperature lower 1C for 10 seconds the base pan heater will be active and will be 5 mins delay inactive after defrost. |  |  |  | R410A | USA, Canada | 6764 | 0.58 | 3.42 | 17800 | 1.51 | 3.45 | 23318 | 1.98 | 3.45 | 6992 | 0.51 | 4.02 | 22448 | 1.65 | 3.99 | 7030 | 0.55 | 3.75 | 18500 | 1.45 | 3.74 | 22570 | 1.77 | 3.74 | 5548 | 0.5 | 3.25 | 14600 | 1.33 | 3.22 | 17812 | 1.62 | 3.22 | 5202 | 0.76 | 2.01 |  |  |  | 13690 | 2.01 | 2
04/22/22 | Live | Carrier | COMFORTMAKER |  | Singlezone Ducted, Centrally Ducted | 207202759 |  | HRCU-A-CB | DLCSRBH18AAK | Mini-Splits | EA*4X19L17A* | *95ESN0401712A* | 12 | 17.5 | 10.5 |  |  |  |  | FALSE | FALSE | FALSE |  | 77 | 59 | 72 | TRUE | N/A | 150.0 | 1.When the unit power on and changed in heating mode,and if the outdoor temperature continue lower than 3C for 30 seconds,after running for 25mins, the base pan heater will be active for 5 minutes. 2.If be on the defrost mode and the outdoor temperature lower 1C for 10 seconds the base pan heater will be active and will be 5 mins delay inactive after defrost. |  |  |  | R410A | USA, Canada | 6878 | 0.57 | 3.54 | 18100 | 1.51 | 3.51 | 23711 | 1.98 | 3.51 | 7068 | 0.51 | 4.06 | 22692 | 1.64 | 4.06 | 6726 | 0.54 | 3.65 | 17700 | 1.42 | 3.65 | 21594 | 1.73 | 3.66 | 5244 | 0.5 | 3.07 | 13800 | 1.3 | 3.11 | 16836 | 1.59 | 3.1 | 4883 | 0.72 | 1.99 |  |  |  | 12850 | 1.88 | 2
04/22/22 | Live | Carrier | COMFORTMAKER |  | Singlezone Ducted, Centrally Ducted | 207202758 |  | HRCU-A-CB | DLCSRBH18AAK | Mini-Splits | EN(A,D)4X24L17** | *95ESN0401410A* | 11.75 | 17 | 10.5 |  |  |  |  | FALSE | FALSE | FALSE |  | 78 | 60 | 74 | TRUE | N/A | 150.0 | 1.When the unit power on and changed in heating mode,and if the outdoor temperature continue lower than 3C for 30 seconds,after running for 25mins, the base pan heater will be active for 5 minutes. 2.If be on the defrost mode and the outdoor temperature lower 1C for 10 seconds the base pan heater will be active and will be 5 mins delay inactive after defrost. |  |  |  | R410A | USA, Canada | 6764 | 0.58 | 3.42 | 17800 | 1.51 | 3.45 | 23318 | 1.98 | 3.45 | 6992 | 0.51 | 4.02 | 22448 | 1.65 | 3.99 | 7030 | 0.55 | 3.75 | 18500 | 1.45 | 3.74 | 22570 | 1.77 | 3.74 | 5548 | 0.5 | 3.25 | 14600 | 1.33 | 3.22 | 17812 | 1.62 | 3.22 | 5202 | 0.76 | 2.01 |  |  |  | 13690 | 2.01 | 2
04/22/22 | Live | Carrier | COMFORTMAKER |  | Singlezone Ducted, Centrally Ducted | 207202756 |  | HRCU-A-CB | DLCSRBH18AAK | Mini-Splits | EN(A,D)4X18L14** | *95ESN0401410A* | 11.65 | 16.5 | 10.5 |  |  |  |  | FALSE | FALSE | FALSE |  | 78 | 60 | 73 | TRUE | N/A | 150.0 | 1.When the unit power on and changed in heating mode,and if the outdoor temperature continue lower than 3C for 30 seconds,after running for 25mins, the base pan heater will be active for 5 minutes. 2.If be on the defrost mode and the outdoor temperature lower 1C for 10 seconds the base pan heater will be active and will be 5 mins delay inactive after defrost. |  |  |  | R410A | USA, Canada | 6688 | 0.57 | 3.44 | 17600 | 1.51 | 3.42 | 23056 | 1.98 | 3.41 | 6916 | 0.51 | 3.97 | 22204 | 1.65 | 3.94 | 7106 | 0.57 | 3.65 | 18700 | 1.49 | 3.68 | 22814 | 1.82 | 3.67 | 5586 | 0.51 | 3.21 | 14700 | 1.35 | 3.19 | 17934 | 1.64 | 3.2 | 5228 | 0.77 | 1.99 |  |  |  | 13760 | 2.02 | 2
04/22/22 | Live | Carrier | COMFORTMAKER |  | Singlezone Ducted, Centrally Ducted | 207202755 |  | HRCU-A-CB | DLCSRBH18AAK | Mini-Splits | EA*4X25L17A* | *95ESN0401410A* | 12.1 | 17.5 | 10.5 |  |  |  |  | FALSE | FALSE | FALSE |  | 77 | 58 | 71 | TRUE | N/A | 150.0 | 1.When the unit power on and changed in heating mode,and if the outdoor temperature continue lower than 3C for 30 seconds,after running for 25mins, the base pan heater will be active for 5 minutes. 2.If be on the defrost mode and the outdoor temperature lower 1C for 10 seconds the base pan heater will be active and will be 5 mins delay inactive after defrost. |  |  |  | R410A | USA, Canada | 6954 | 0.57 | 3.58 | 18300 | 1.51 | 3.55 | 23973 | 1.98 | 3.55 | 7144 | 0.51 | 4.11 | 22936 | 1.65 | 4.07 | 6764 | 0.53 | 3.74 | 17800 | 1.4 | 3.73 | 21716 | 1.71 | 3.72 | 5244 | 0.49 | 3.14 | 13800 | 1.3 | 3.11 | 16836 | 1.58 | 3.12 | 4867 | 0.71 | 2.01 |  |  |  | 12810 | 1.88 | 2
04/22/22 | Live | Carrier | COMFORTMAKER |  | Singlezone Ducted, Centrally Ducted | 207202753 |  | HRCU-A-CB | DLCSRBH18AAK | Mini-Splits | EA*4X24L14A* | *95ESN0401410A* | 11.8 | 17 | 10.5 |  |  |  |  | FALSE | FALSE | FALSE |  | 78 | 60 | 73 | TRUE | N/A | 150.0 | 1.When the unit power on and changed in heating mode,and if the outdoor temperature continue lower than 3C for 30 seconds,after running for 25mins, the base pan heater will be active for 5 minutes. 2.If be on the defrost mode and the outdoor temperature lower 1C for 10 seconds the base pan heater will be active and will be 5 mins delay inactive after defrost. |  |  |  | R410A | USA, Canada | 6764 | 0.57 | 3.48 | 17800 | 1.51 | 3.45 | 23318 | 1.98 | 3.45 | 6992 | 0.51 | 4.02 | 22448 | 1.65 | 3.99 | 7068 | 0.56 | 3.7 | 18600 | 1.47 | 3.71 | 22692 | 1.8 | 3.69 | 5548 | 0.51 | 3.19 | 14600 | 1.35 | 3.17 | 17812 | 1.64 | 3.18 | 5187 | 0.76 | 2 |  |  |  | 13650 | 2 | 2
04/22/22 | Live | Carrier | COMFORTMAKER |  | Singlezone Ducted, Centrally Ducted | 207202752 |  | HRCU-A-CB | DLCSRBH18AAK | Mini-Splits | EA*4X19L17A* | *95ESN0401410A* | 12.1 | 17.5 | 10.5 |  |  |  |  | FALSE | FALSE | FALSE |  | 77 | 59 | 72 | TRUE | N/A | 150.0 | 1.When the unit power on and changed in heating mode,and if the outdoor temperature continue lower than 3C for 30 seconds,after running for 25mins, the base pan heater will be active for 5 minutes. 2.If be on the defrost mode and the outdoor temperature lower 1C for 10 seconds the base pan heater will be active and will be 5 mins delay inactive after defrost. |  |  |  | R410A | USA, Canada | 6954 | 0.57 | 3.58 | 18300 | 1.51 | 3.55 | 23973 | 1.98 | 3.55 | 7144 | 0.51 | 4.11 | 22936 | 1.65 | 4.07 | 6802 | 0.54 | 3.69 | 17900 | 1.41 | 3.72 | 21838 | 1.72 | 3.72 | 5282 | 0.49 | 3.16 | 13900 | 1.3 | 3.13 | 16958 | 1.58 | 3.15 | 4909 | 0.72 | 2 |  |  |  | 12920 | 1.89 | 2
04/22/22 | Live | Carrier | COMFORTMAKER |  | Singlezone Ducted, Centrally Ducted | 207202751 |  | HRCU-A-CB | DLCSRBH18AAK | Mini-Splits | EN(A,D)4X24L17** | *95ESN0261410A* | 11.95 | 17 | 10.5 |  |  |  |  | FALSE | FALSE | FALSE |  | 78 | 60 | 73 | TRUE | N/A | 150.0 | 1.When the unit power on and changed in heating mode,and if the outdoor temperature continue lower than 3C for 30 seconds,after running for 25mins, the base pan heater will be active for 5 minutes. 2.If be on the defrost mode and the outdoor temperature lower 1C for 10 seconds the base pan heater will be active and will be 5 mins delay inactive after defrost. |  |  |  | R410A | USA, Canada | 6916 | 0.58 | 3.49 | 18200 | 1.52 | 3.51 | 23842 | 2 | 3.49 | 7144 | 0.52 | 4.03 | 22936 | 1.66 | 4.05 | 7106 | 0.54 | 3.86 | 18700 | 1.41 | 3.89 | 22814 | 1.72 | 3.89 | 5586 | 0.5 | 3.27 | 14700 | 1.31 | 3.29 | 17934 | 1.6 | 3.28 | 5228 | 0.77 | 1.99 |  |  |  | 13760 | 2.02 | 2
04/22/22 | Live | Carrier | COMFORTMAKER |  | Singlezone Ducted, Centrally Ducted | 207202750 |  | HRCU-A-CB | DLCSRBH18AAK | Mini-Splits | EN(A,D)4X24L14** | *95ESN0261410A* | 11.95 | 17 | 10.5 |  |  |  |  | FALSE | FALSE | FALSE |  | 78 | 60 | 73 | TRUE | N/A | 150.0 | 1.When the unit power on and changed in heating mode,and if the outdoor temperature continue lower than 3C for 30 seconds,after running for 25mins, the base pan heater will be active for 5 minutes. 2.If be on the defrost mode and the outdoor temperature lower 1C for 10 seconds the base pan heater will be active and will be 5 mins delay inactive after defrost. |  |  |  | R410A | USA, Canada | 6916 | 0.58 | 3.49 | 18200 | 1.52 | 3.51 | 23842 | 2 | 3.49 | 7144 | 0.52 | 4.03 | 22936 | 1.66 | 4.05 | 7106 | 0.54 | 3.86 | 18700 | 1.41 | 3.89 | 22814 | 1.72 | 3.89 | 5586 | 0.5 | 3.27 | 14700 | 1.31 | 3.29 | 17934 | 1.6 | 3.28 | 5228 | 0.77 | 1.99 |  |  |  | 13760 | 2.02 | 2
04/22/22 | Live | Carrier | COMFORTMAKER |  | Singlezone Ducted, Centrally Ducted | 207202749 |  | HRCU-A-CB | DLCSRBH18AAK | Mini-Splits | EN(A,D)4X18L14** | *95ESN0261410A* | 11.8 | 17 | 10 |  |  |  |  | FALSE | FALSE | FALSE |  | 78 | 59 | 73 | TRUE | N/A | 150.0 | 1.When the unit power on and changed in heating mode,and if the outdoor temperature continue lower than 3C for 30 seconds,after running for 25mins, the base pan heater will be active for 5 minutes. 2.If be on the defrost mode and the outdoor temperature lower 1C for 10 seconds the base pan heater will be active and will be 5 mins delay inactive after defrost. |  |  |  | R410A | USA, Canada | 6802 | 0.58 | 3.44 | 17900 | 1.52 | 3.45 | 23449 | 1.99 | 3.45 | 7030 | 0.52 | 3.96 | 22570 | 1.66 | 3.98 | 7182 | 0.55 | 3.83 | 18900 | 1.45 | 3.82 | 23058 | 1.77 | 3.82 | 5624 | 0.51 | 3.23 | 14800 | 1.34 | 3.24 | 18056 | 1.63 | 3.25 | 5251 | 0.77 | 2 |  |  |  | 13820 | 2.02 | 2.01
04/22/22 | Live | Carrier | COMFORTMAKER |  | Singlezone Ducted, Centrally Ducted | 207202754 |  | HRCU-A-CB | DLCSRBH18AAK | Mini-Splits | EA*4X24L17A* | *95ESN0401410A* | 11.8 | 17 | 10.5 |  |  |  |  | FALSE | FALSE | FALSE |  | 78 | 60 | 73 | TRUE | N/A | 150.0 | 1.When the unit power on and changed in heating mode,and if the outdoor temperature continue lower than 3C for 30 seconds,after running for 25mins, the base pan heater will be active for 5 minutes. 2.If be on the defrost mode and the outdoor temperature lower 1C for 10 seconds the base pan heater will be active and will be 5 mins delay inactive after defrost. |  |  |  | R410A | USA, Canada | 6764 | 0.57 | 3.48 | 17800 | 1.51 | 3.45 | 23318 | 1.98 | 3.45 | 6992 | 0.51 | 4.02 | 22448 | 1.65 | 3.99 | 7068 | 0.56 | 3.7 | 18600 | 1.47 | 3.71 | 22692 | 1.8 | 3.69 | 5548 | 0.51 | 3.19 | 14600 | 1.35 | 3.17 | 17812 | 1.64 | 3.18 | 5187 | 0.76 | 2 |  |  |  | 13650 | 2 | 2
04/22/22 | Live | Carrier | COMFORTMAKER |  | Singlezone Ducted, Centrally Ducted | 207202746 |  | HRCU-A-CB | DLCSRBH18AAK | Mini-Splits | EA*4X19L17A* | *95ESN0261410A* | 12.3 | 17.5 | 11 |  |  |  |  | FALSE | FALSE | FALSE |  | 77 | 59 | 72 | TRUE | N/A | 150.0 | 1.When the unit power on and changed in heating mode,and if the outdoor temperature continue lower than 3C for 30 seconds,after running for 25mins, the base pan heater will be active for 5 minutes. 2.If be on the defrost mode and the outdoor temperature lower 1C for 10 seconds the base pan heater will be active and will be 5 mins delay inactive after defrost. |  |  |  | R410A | USA, Canada | 7106 | 0.58 | 3.59 | 18700 | 1.52 | 3.61 | 24497 | 1.99 | 3.61 | 7296 | 0.52 | 4.11 | 23424 | 1.66 | 4.14 | 6878 | 0.52 | 3.88 | 18100 | 1.37 | 3.87 | 22082 | 1.67 | 3.88 | 5358 | 0.49 | 3.2 | 14100 | 1.28 | 3.23 | 17202 | 1.57 | 3.21 | 4989 | 0.73 | 2 |  |  |  | 13130 | 1.92 | 2
04/22/22 | Live | Carrier | COMFORTMAKER |  | Singlezone Ducted, Centrally Ducted | 207202747 |  | HRCU-A-CB | DLCSRBH18AAK | Mini-Splits | EA*4X24L17A* | *95ESN0261410A* | 12 | 17 | 10.5 |  |  |  |  | FALSE | FALSE | FALSE |  | 78 | 59 | 72 | TRUE | N/A | 150.0 | 1.When the unit power on and changed in heating mode,and if the outdoor temperature continue lower than 3C for 30 seconds,after running for 25mins, the base pan heater will be active for 5 minutes. 2.If be on the defrost mode and the outdoor temperature lower 1C for 10 seconds the base pan heater will be active and will be 5 mins delay inactive after defrost. |  |  |  | R410A | USA, Canada | 6916 | 0.58 | 3.49 | 18200 | 1.52 | 3.51 | 23842 | 1.99 | 3.51 | 7144 | 0.52 | 4.03 | 22936 | 1.66 | 4.05 | 7144 | 0.54 | 3.88 | 18800 | 1.43 | 3.85 | 22936 | 1.74 | 3.86 | 5586 | 0.51 | 3.21 | 14700 | 1.33 | 3.24 | 17934 | 1.62 | 3.24 | 5209 | 0.76 | 2.01 |  |  |  | 13710 | 2.01 | 2
04/22/22 | Live | Carrier | COMFORTMAKER |  | Singlezone Ducted, Centrally Ducted | 207202745 |  | HRCU-A-CB | DLCSRBH18AAK | Mini-Splits | EN(A,D)4X24L17** | *92ESN0801716A* | 12.2 | 17.5 | 10.5 |  |  |  |  | FALSE | FALSE | FALSE |  | 78 | 59 | 72 | TRUE | N/A | 150.0 | 1.When the unit power on and changed in heating mode,and if the outdoor temperature continue lower than 3C for 30 seconds,after running for 25mins, the base pan heater will be active for 5 minutes. 2.If be on the defrost mode and the outdoor temperature lower 1C for 10 seconds the base pan heater will be active and will be 5 mins delay inactive after defrost. |  |  |  | R410A | USA, Canada | 7030 | 0.58 | 3.55 | 18500 | 1.52 | 3.57 | 24235 | 1.99 | 3.57 | 7144 | 0.51 | 4.11 | 22936 | 1.65 | 4.07 | 7144 | 0.52 | 4.03 | 18800 | 1.37 | 4.02 | 22936 | 1.67 | 4.03 | 5586 | 0.49 | 3.34 | 14700 | 1.29 | 3.34 | 17934 | 1.57 | 3.35 | 5209 | 0.76 | 2.01 |  |  |  | 13710 | 2.01 | 2
04/22/22 | Live | Carrier | COMFORTMAKER |  | Singlezone Ducted, Centrally Ducted | 207202742 |  | HRCU-A-CB | DLCSRBH18AAK | Mini-Splits | EN(A,D)4X24L14** | *92ESN0601412A* | 12.05 | 17.5 | 10.5 |  |  |  |  | FALSE | FALSE | FALSE |  | 78 | 60 | 73 | TRUE | N/A | 150.0 | 1.When the unit power on and changed in heating mode,and if the outdoor temperature continue lower than 3C for 30 seconds,after running for 25mins, the base pan heater will be active for 5 minutes. 2.If be on the defrost mode and the outdoor temperature lower 1C for 10 seconds the base pan heater will be active and will be 5 mins delay inactive after defrost. |  |  |  | R410A | USA, Canada | 6878 | 0.57 | 3.54 | 18100 | 1.5 | 3.54 | 23711 | 1.97 | 3.53 | 7106 | 0.51 | 4.08 | 22814 | 1.64 | 4.08 | 7068 | 0.54 | 3.84 | 18600 | 1.41 | 3.87 | 22692 | 1.72 | 3.87 | 5548 | 0.49 | 3.32 | 14600 | 1.3 | 3.29 | 17812 | 1.58 | 3.3 | 5187 | 0.76 | 2 |  |  |  | 13650 | 2 | 2
04/22/22 | Live | Carrier | COMFORTMAKER |  | Singlezone Ducted, Centrally Ducted | 207202743 |  | HRCU-A-CB | DLCSRBH18AAK | Mini-Splits | EN(A,D)4X24L17** | *92ESN0601412A* | 12.05 | 17.5 | 10.5 |  |  |  |  | FALSE | FALSE | FALSE |  | 78 | 60 | 73 | TRUE | N/A | 150.0 | 1.When the unit power on and changed in heating mode,and if the outdoor temperature continue lower than 3C for 30 seconds,after running for 25mins, the base pan heater will be active for 5 minutes. 2.If be on the defrost mode and the outdoor temperature lower 1C for 10 seconds the base pan heater will be active and will be 5 mins delay inactive after defrost. |  |  |  | R410A | USA, Canada | 6878 | 0.57 | 3.54 | 18100 | 1.5 | 3.54 | 23711 | 1.97 | 3.53 | 7106 | 0.51 | 4.08 | 22814 | 1.64 | 4.08 | 7068 | 0.54 | 3.84 | 18600 | 1.41 | 3.87 | 22692 | 1.72 | 3.87 | 5548 | 0.49 | 3.32 | 14600 | 1.3 | 3.29 | 17812 | 1.58 | 3.3 | 5187 | 0.76 | 2 |  |  |  | 13650 | 2 | 2
04/22/22 | Live | Carrier | COMFORTMAKER |  | Singlezone Ducted, Centrally Ducted | 207202748 |  | HRCU-A-CB | DLCSRBH18AAK | Mini-Splits | EA*4X25L17A* | *95ESN0261410A* | 12.3 | 17.5 | 11 |  |  |  |  | FALSE | FALSE | FALSE |  | 77 | 58 | 71 | TRUE | N/A | 150.0 | 1.When the unit power on and changed in heating mode,and if the outdoor temperature continue lower than 3C for 30 seconds,after running for 25mins, the base pan heater will be active for 5 minutes. 2.If be on the defrost mode and the outdoor temperature lower 1C for 10 seconds the base pan heater will be active and will be 5 mins delay inactive after defrost. |  |  |  | R410A | USA, Canada | 7106 | 0.58 | 3.59 | 18700 | 1.52 | 3.61 | 24497 | 1.99 | 3.61 | 7334 | 0.52 | 4.13 | 23546 | 1.67 | 4.13 | 6840 | 0.51 | 3.93 | 18000 | 1.35 | 3.91 | 21960 | 1.65 | 3.9 | 5282 | 0.48 | 3.23 | 13900 | 1.27 | 3.21 | 16958 | 1.55 | 3.21 | 4890 | 0.72 | 1.99 |  |  |  | 12870 | 1.89 | 2
04/22/22 | Live | Carrier | COMFORTMAKER |  | Singlezone Ducted, Centrally Ducted | 207202741 |  | HRCU-A-CB | DLCSRBH18AAK | Mini-Splits | EN(A,D)4X18L14** | *92ESN0601412A* | 11.9 | 17 | 10.5 |  |  |  |  | FALSE | FALSE | FALSE |  | 78 | 59 | 72 | TRUE | N/A | 150.0 | 1.When the unit power on and changed in heating mode,and if the outdoor temperature continue lower than 3C for 30 seconds,after running for 25mins, the base pan heater will be active for 5 minutes. 2.If be on the defrost mode and the outdoor temperature lower 1C for 10 seconds the base pan heater will be active and will be 5 mins delay inactive after defrost. |  |  |  | R410A | USA, Canada | 6764 | 0.57 | 3.48 | 17800 | 1.5 | 3.48 | 23318 | 1.96 | 3.49 | 6992 | 0.51 | 4.02 | 22448 | 1.64 | 4.01 | 7144 | 0.55 | 3.81 | 18800 | 1.46 | 3.77 | 22936 | 1.78 | 3.78 | 5586 | 0.51 | 3.21 | 14700 | 1.33 | 3.24 | 17934 | 1.62 | 3.24 | 5209 | 0.76 | 2.01 |  |  |  | 13710 | 2.01 | 2
04/22/22 | Live | Carrier | COMFORTMAKER |  | Singlezone Ducted, Centrally Ducted | 207202744 |  | HRCU-A-CB | DLCSRBH18AAK | Mini-Splits | EA*4X24L17A* | *92ESN0801716A* | 12.25 | 17.5 | 11 |  |  |  |  | FALSE | FALSE | FALSE |  | 77 | 58 | 71 | TRUE | N/A | 150.0 | 1.When the unit power on and changed in heating mode,and if the outdoor temperature continue lower than 3C for 30 seconds,after running for 25mins, the base pan heater will be active for 5 minutes. 2.If be on the defrost mode and the outdoor temperature lower 1C for 10 seconds the base pan heater will be active and will be 5 mins delay inactive after defrost. |  |  |  | R410A | USA, Canada | 7068 | 0.58 | 3.57 | 18600 | 1.52 | 3.59 | 24366 | 1.99 | 3.59 | 7296 | 0.52 | 4.11 | 23424 | 1.66 | 4.14 | 7220 | 0.52 | 4.07 | 19000 | 1.38 | 4.04 | 23180 | 1.68 | 4.04 | 5586 | 0.49 | 3.34 | 14700 | 1.3 | 3.31 | 17934 | 1.58 | 3.33 | 5179 | 0.76 | 2 |  |  |  | 13630 | 2 | 2
04/22/22 | Live | Carrier | COMFORTMAKER |  | Singlezone Ducted, Centrally Ducted | 207202738 |  | HRCU-A-CB | DLCSRBH18AAK | Mini-Splits | EA*4X19L17A* | *92ESN0601412A* | 12.4 | 18 | 11 |  |  |  |  | FALSE | FALSE | FALSE |  | 78 | 59 | 72 | TRUE | N/A | 150.0 | 1.When the unit power on and changed in heating mode,and if the outdoor temperature continue lower than 3C for 30 seconds,after running for 25mins, the base pan heater will be active for 5 minutes. 2.If be on the defrost mode and the outdoor temperature lower 1C for 10 seconds the base pan heater will be active and will be 5 mins delay inactive after defrost. |  |  |  | R410A | USA, Canada | 7068 | 0.57 | 3.63 | 18600 | 1.5 | 3.63 | 24366 | 1.97 | 3.62 | 7296 | 0.51 | 4.19 | 23424 | 1.64 | 4.19 | 6802 | 0.52 | 3.83 | 17900 | 1.36 | 3.86 | 21838 | 1.66 | 3.86 | 5320 | 0.48 | 3.25 | 14000 | 1.27 | 3.23 | 17080 | 1.55 | 3.23 | 4962 | 0.73 | 1.99 |  |  |  | 13060 | 1.91 | 2
04/22/22 | Live | Carrier | COMFORTMAKER |  | Singlezone Ducted, Centrally Ducted | 207202740 |  | HRCU-A-CB | DLCSRBH18AAK | Mini-Splits | EA*4X25L17A* | *92ESN0601412A* | 12.4 | 18 | 11 |  |  |  |  | FALSE | FALSE | FALSE |  | 77 | 58 | 71 | TRUE | N/A | 150.0 | 1.When the unit power on and changed in heating mode,and if the outdoor temperature continue lower than 3C for 30 seconds,after running for 25mins, the base pan heater will be active for 5 minutes. 2.If be on the defrost mode and the outdoor temperature lower 1C for 10 seconds the base pan heater will be active and will be 5 mins delay inactive after defrost. |  |  |  | R410A | USA, Canada | 7106 | 0.57 | 3.65 | 18700 | 1.51 | 3.63 | 24497 | 1.98 | 3.63 | 7296 | 0.51 | 4.19 | 23424 | 1.64 | 4.19 | 6802 | 0.51 | 3.91 | 17900 | 1.35 | 3.89 | 21838 | 1.65 | 3.88 | 5244 | 0.48 | 3.2 | 13800 | 1.26 | 3.21 | 16836 | 1.54 | 3.2 | 4852 | 0.71 | 2 |  |  |  | 12770 | 1.87 | 2
04/22/22 | Live | Carrier | COMFORTMAKER |  | Singlezone Ducted, Centrally Ducted | 207202737 |  | HRCU-A-CB | DLCSRBH18AAK | Mini-Splits | EN(A,D)4X24L17** | *92ESN0401712A* | 11.8 | 17 | 10.5 |  |  |  |  | FALSE | FALSE | FALSE |  | 78 | 60 | 74 | TRUE | N/A | 150.0 | 1.When the unit power on and changed in heating mode,and if the outdoor temperature continue lower than 3C for 30 seconds,after running for 25mins, the base pan heater will be active for 5 minutes. 2.If be on the defrost mode and the outdoor temperature lower 1C for 10 seconds the base pan heater will be active and will be 5 mins delay inactive after defrost. |  |  |  | R410A | USA, Canada | 6764 | 0.57 | 3.48 | 17800 | 1.51 | 3.45 | 23318 | 1.98 | 3.45 | 6992 | 0.51 | 4.02 | 22448 | 1.64 | 4.01 | 7030 | 0.55 | 3.75 | 18500 | 1.45 | 3.74 | 22570 | 1.77 | 3.74 | 5548 | 0.5 | 3.25 | 14600 | 1.33 | 3.22 | 17812 | 1.62 | 3.22 | 5202 | 0.76 | 2.01 |  |  |  | 13690 | 2.01 | 2
04/22/22 | Live | Carrier | COMFORTMAKER |  | Singlezone Ducted, Centrally Ducted | 207202735 |  | HRCU-A-CB | DLCSRBH18AAK | Mini-Splits | EA*4X19L17A* | *92ESN0401712A* | 12.15 | 17.5 | 11 |  |  |  |  | FALSE | FALSE | FALSE |  | 77 | 59 | 72 | TRUE | N/A | 150.0 | 1.When the unit power on and changed in heating mode,and if the outdoor temperature continue lower than 3C for 30 seconds,after running for 25mins, the base pan heater will be active for 5 minutes. 2.If be on the defrost mode and the outdoor temperature lower 1C for 10 seconds the base pan heater will be active and will be 5 mins delay inactive after defrost. |  |  |  | R410A | USA, Canada | 6954 | 0.57 | 3.58 | 18300 | 1.51 | 3.55 | 23973 | 1.97 | 3.57 | 7106 | 0.51 | 4.08 | 22814 | 1.65 | 4.05 | 6802 | 0.53 | 3.76 | 17900 | 1.4 | 3.75 | 21838 | 1.71 | 3.74 | 5282 | 0.49 | 3.16 | 13900 | 1.29 | 3.16 | 16958 | 1.57 | 3.17 | 4909 | 0.72 | 2 |  |  |  | 12920 | 1.89 | 2
04/22/22 | Live | Carrier | COMFORTMAKER |  | Singlezone Ducted, Centrally Ducted | 207202739 |  | HRCU-A-CB | DLCSRBH18AAK | Mini-Splits | EA*4X24L17A* | *92ESN0601412A* | 12.1 | 17.5 | 11 |  |  |  |  | FALSE | FALSE | FALSE |  | 78 | 59 | 72 | TRUE | N/A | 150.0 | 1.When the unit power on and changed in heating mode,and if the outdoor temperature continue lower than 3C for 30 seconds,after running for 25mins, the base pan heater will be active for 5 minutes. 2.If be on the defrost mode and the outdoor temperature lower 1C for 10 seconds the base pan heater will be active and will be 5 mins delay inactive after defrost. |  |  |  | R410A | USA, Canada | 6878 | 0.57 | 3.54 | 18100 | 1.5 | 3.54 | 23711 | 1.96 | 3.55 | 7106 | 0.51 | 4.08 | 22814 | 1.64 | 4.08 | 7106 | 0.54 | 3.86 | 18700 | 1.43 | 3.83 | 22814 | 1.74 | 3.84 | 5548 | 0.5 | 3.25 | 14600 | 1.31 | 3.27 | 17812 | 1.6 | 3.26 | 5171 | 0.76 | 1.99 |  |  |  | 13610 | 1.99 | 2
04/22/22 | Live | Carrier | COMFORTMAKER |  | Singlezone Ducted, Centrally Ducted | 207202733 |  | HRCU-A-CB | DLCSRBH18AAK | Mini-Splits | EN(A,D)4X24L14** | *92ESN0401410A* | 11.7 | 17 | 10 |  |  |  |  | FALSE | FALSE | FALSE |  | 79 | 61 | 74 | TRUE | N/A | 150.0 | 1.When the unit power on and changed in heating mode,and if the outdoor temperature continue lower than 3C for 30 seconds,after running for 25mins, the base pan heater will be active for 5 minutes. 2.If be on the defrost mode and the outdoor temperature lower 1C for 10 seconds the base pan heater will be active and will be 5 mins delay inactive after defrost. |  |  |  | R410A | USA, Canada | 6650 | 0.57 | 3.42 | 17500 | 1.5 | 3.42 | 22925 | 1.96 | 3.43 | 6840 | 0.51 | 3.93 | 21960 | 1.63 | 3.95 | 6954 | 0.56 | 3.64 | 18300 | 1.47 | 3.65 | 22326 | 1.8 | 3.64 | 5510 | 0.51 | 3.17 | 14500 | 1.34 | 3.17 | 17690 | 1.63 | 3.18 | 5179 | 0.76 | 2 |  |  |  | 13630 | 2 | 2
04/22/22 | Live | Carrier | COMFORTMAKER |  | Singlezone Ducted, Centrally Ducted | 207202734 |  | HRCU-A-CB | DLCSRBH18AAK | Mini-Splits | EN(A,D)4X24L17** | *92ESN0401410A* | 11.7 | 17 | 10 |  |  |  |  | FALSE | FALSE | FALSE |  | 79 | 61 | 74 | TRUE | N/A | 150.0 | 1.When the unit power on and changed in heating mode,and if the outdoor temperature continue lower than 3C for 30 seconds,after running for 25mins, the base pan heater will be active for 5 minutes. 2.If be on the defrost mode and the outdoor temperature lower 1C for 10 seconds the base pan heater will be active and will be 5 mins delay inactive after defrost. |  |  |  | R410A | USA, Canada | 6650 | 0.57 | 3.42 | 17500 | 1.5 | 3.42 | 22925 | 1.96 | 3.43 | 6840 | 0.51 | 3.93 | 21960 | 1.63 | 3.95 | 6954 | 0.56 | 3.64 | 18300 | 1.47 | 3.65 | 22326 | 1.8 | 3.64 | 5510 | 0.51 | 3.17 | 14500 | 1.34 | 3.17 | 17690 | 1.63 | 3.18 | 5179 | 0.76 | 2 |  |  |  | 13630 | 2 | 2
04/22/22 | Live | Carrier | COMFORTMAKER |  | Singlezone Ducted, Centrally Ducted | 207202731 |  | HRCU-A-CB | DLCSRBH18AAK | Mini-Splits | EA*4X25L17A* | *92ESN0401410A* | 12 | 17.5 | 10.5 |  |  |  |  | FALSE | FALSE | FALSE |  | 77 | 59 | 72 | TRUE | N/A | 150.0 | 1.When the unit power on and changed in heating mode,and if the outdoor temperature continue lower than 3C for 30 seconds,after running for 25mins, the base pan heater will be active for 5 minutes. 2.If be on the defrost mode and the outdoor temperature lower 1C for 10 seconds the base pan heater will be active and will be 5 mins delay inactive after defrost. |  |  |  | R410A | USA, Canada | 6840 | 0.57 | 3.52 | 18000 | 1.5 | 3.52 | 23580 | 1.97 | 3.51 | 7030 | 0.51 | 4.04 | 22570 | 1.63 | 4.06 | 6688 | 0.54 | 3.63 | 17600 | 1.42 | 3.63 | 21472 | 1.74 | 3.62 | 5206 | 0.5 | 3.05 | 13700 | 1.3 | 3.09 | 16714 | 1.59 | 3.08 | 4845 | 0.71 | 2 |  |  |  | 12750 | 1.87 | 2
04/22/22 | Live | Carrier | COMFORTMAKER |  | Singlezone Ducted, Centrally Ducted | 207202736 |  | HRCU-A-CB | DLCSRBH18AAK | Mini-Splits | EA*4X24L17A* | *92ESN0401712A* | 11.85 | 17 | 10.5 |  |  |  |  | FALSE | FALSE | FALSE |  | 78 | 60 | 73 | TRUE | N/A | 150.0 | 1.When the unit power on and changed in heating mode,and if the outdoor temperature continue lower than 3C for 30 seconds,after running for 25mins, the base pan heater will be active for 5 minutes. 2.If be on the defrost mode and the outdoor temperature lower 1C for 10 seconds the base pan heater will be active and will be 5 mins delay inactive after defrost. |  |  |  | R410A | USA, Canada | 6764 | 0.57 | 3.48 | 17800 | 1.5 | 3.48 | 23318 | 1.97 | 3.47 | 6992 | 0.51 | 4.02 | 22448 | 1.64 | 4.01 | 7068 | 0.56 | 3.7 | 18600 | 1.46 | 3.73 | 22692 | 1.79 | 3.72 | 5548 | 0.51 | 3.19 | 14600 | 1.34 | 3.19 | 17812 | 1.63 | 3.2 | 5187 | 0.76 | 2 |  |  |  | 13650 | 2 | 2
04/22/22 | Live | Carrier | COMFORTMAKER |  | Singlezone Ducted, Centrally Ducted | 207202732 |  | HRCU-A-CB | DLCSRBH18AAK | Mini-Splits | EN(A,D)4X18L14** | *92ESN0401410A* | 11.55 | 16.5 | 10 |  |  |  |  | FALSE | FALSE | FALSE |  | 78 | 60 | 74 | TRUE | N/A | 150.0 | 1.When the unit power on and changed in heating mode,and if the outdoor temperature continue lower than 3C for 30 seconds,after running for 25mins, the base pan heater will be active for 5 minutes. 2.If be on the defrost mode and the outdoor temperature lower 1C for 10 seconds the base pan heater will be active and will be 5 mins delay inactive after defrost. |  |  |  | R410A | USA, Canada | 6574 | 0.57 | 3.38 | 17300 | 1.5 | 3.38 | 22663 | 1.96 | 3.39 | 6802 | 0.51 | 3.91 | 21838 | 1.63 | 3.93 | 7030 | 0.58 | 3.55 | 18500 | 1.51 | 3.59 | 22570 | 1.85 | 3.58 | 5548 | 0.51 | 3.19 | 14600 | 1.35 | 3.17 | 17812 | 1.65 | 3.16 | 5202 | 0.76 | 2.01 |  |  |  | 13690 | 2.01 | 2
04/22/22 | Live | Carrier | COMFORTMAKER |  | Singlezone Ducted, Centrally Ducted | 207202730 |  | HRCU-A-CB | DLCSRBH18AAK | Mini-Splits | EA*4X24L17A* | *92ESN0401410A* | 11.75 | 17 | 10.5 |  |  |  |  | FALSE | FALSE | FALSE |  | 78 | 60 | 73 | TRUE | N/A | 150.0 | 1.When the unit power on and changed in heating mode,and if the outdoor temperature continue lower than 3C for 30 seconds,after running for 25mins, the base pan heater will be active for 5 minutes. 2.If be on the defrost mode and the outdoor temperature lower 1C for 10 seconds the base pan heater will be active and will be 5 mins delay inactive after defrost. |  |  |  | R410A | USA, Canada | 6650 | 0.57 | 3.42 | 17500 | 1.49 | 3.44 | 22925 | 1.95 | 3.45 | 6878 | 0.51 | 3.95 | 22082 | 1.63 | 3.97 | 6992 | 0.57 | 3.6 | 18400 | 1.49 | 3.62 | 22448 | 1.82 | 3.61 | 5510 | 0.51 | 3.17 | 14500 | 1.34 | 3.17 | 17690 | 1.64 | 3.16 | 5164 | 0.76 | 1.99 |  |  |  | 13590 | 1.99 | 2
04/22/22 | Live | Carrier | COMFORTMAKER |  | Singlezone Ducted, Centrally Ducted | 207202729 |  | HRCU-A-CB | DLCSRBH18AAK | Mini-Splits | EA*4X24L14A* | *92ESN0401410A* | 11.75 | 17 | 10.5 |  |  |  |  | FALSE | FALSE | FALSE |  | 78 | 60 | 73 | TRUE | N/A | 150.0 | 1.When the unit power on and changed in heating mode,and if the outdoor temperature continue lower than 3C for 30 seconds,after running for 25mins, the base pan heater will be active for 5 minutes. 2.If be on the defrost mode and the outdoor temperature lower 1C for 10 seconds the base pan heater will be active and will be 5 mins delay inactive after defrost. |  |  |  | R410A | USA, Canada | 6650 | 0.57 | 3.42 | 17500 | 1.49 | 3.44 | 22925 | 1.95 | 3.45 | 6878 | 0.51 | 3.95 | 22082 | 1.63 | 3.97 | 6992 | 0.57 | 3.6 | 18400 | 1.49 | 3.62 | 22448 | 1.82 | 3.61 | 5510 | 0.51 | 3.17 | 14500 | 1.34 | 3.17 | 17690 | 1.64 | 3.16 | 5164 | 0.76 | 1.99 |  |  |  | 13590 | 1.99 | 2
04/22/22 | Live | Carrier | COMFORTMAKER |  | Singlezone Ducted, Centrally Ducted | 207202728 |  | HRCU-A-CB | DLCSRBH18AAK | Mini-Splits | EA*4X19L17A* | *92ESN0401410A* | 12.05 | 17.5 | 10.5 |  |  |  |  | FALSE | FALSE | FALSE |  | 77 | 59 | 72 | TRUE | N/A | 150.0 | 1.When the unit power on and changed in heating mode,and if the outdoor temperature continue lower than 3C for 30 seconds,after running for 25mins, the base pan heater will be active for 5 minutes. 2.If be on the defrost mode and the outdoor temperature lower 1C for 10 seconds the base pan heater will be active and will be 5 mins delay inactive after defrost. |  |  |  | R410A | USA, Canada | 6840 | 0.57 | 3.52 | 18000 | 1.49 | 3.54 | 23580 | 1.96 | 3.53 | 6992 | 0.51 | 4.02 | 22448 | 1.63 | 4.04 | 6726 | 0.54 | 3.65 | 17700 | 1.42 | 3.65 | 21594 | 1.74 | 3.64 | 5244 | 0.5 | 3.07 | 13800 | 1.3 | 3.11 | 16836 | 1.59 | 3.1 | 4883 | 0.72 | 1.99 |  |  |  | 12850 | 1.88 | 2
04/22/22 | Live | Carrier | COMFORTMAKER |  | Singlezone Ducted, Centrally Ducted | 207202727 |  | HRCU-A-CB | DLCSRBH18AAK | Mini-Splits | EN(A,D)4X24L17** | *80ESU0401712A* | 12 | 17.5 | 10.5 |  |  |  |  | FALSE | FALSE | FALSE |  | 79 | 61 | 75 | TRUE | N/A | 150.0 | 1.When the unit power on and changed in heating mode,and if the outdoor temperature continue lower than 3C for 30 seconds,after running for 25mins, the base pan heater will be active for 5 minutes. 2.If be on the defrost mode and the outdoor temperature lower 1C for 10 seconds the base pan heater will be active and will be 5 mins delay inactive after defrost. |  |  |  | R410A | USA, Canada | 6726 | 0.56 | 3.52 | 17700 | 1.48 | 3.5 | 23187 | 1.93 | 3.52 | 6954 | 0.5 | 4.08 | 22326 | 1.61 | 4.06 | 6916 | 0.55 | 3.69 | 18200 | 1.44 | 3.7 | 22204 | 1.76 | 3.7 | 5510 | 0.5 | 3.23 | 14500 | 1.31 | 3.24 | 17690 | 1.6 | 3.24 | 5194 | 0.76 | 2 |  |  |  | 13670 | 2 | 2
04/22/22 | Live | Carrier | COMFORTMAKER |  | Singlezone Ducted, Centrally Ducted | 207202726 |  | HRCU-A-CB | DLCSRBH18AAK | Mini-Splits | EA*4X25L17A* | *80ESU0401712A* | 12.35 | 18 | 11 |  |  |  |  | FALSE | FALSE | FALSE |  | 77 | 58 | 71 | TRUE | N/A | 150.0 | 1.When the unit power on and changed in heating mode,and if the outdoor temperature continue lower than 3C for 30 seconds,after running for 25mins, the base pan heater will be active for 5 minutes. 2.If be on the defrost mode and the outdoor temperature lower 1C for 10 seconds the base pan heater will be active and will be 5 mins delay inactive after defrost. |  |  |  | R410A | USA, Canada | 6954 | 0.56 | 3.64 | 18300 | 1.48 | 3.62 | 23973 | 1.94 | 3.62 | 7144 | 0.5 | 4.19 | 22936 | 1.62 | 4.15 | 6688 | 0.52 | 3.77 | 17600 | 1.38 | 3.74 | 21472 | 1.68 | 3.75 | 5168 | 0.48 | 3.16 | 13600 | 1.27 | 3.14 | 16592 | 1.55 | 3.14 | 4788 | 0.7 | 2 |  |  |  | 12600 | 1.85 | 2
04/22/22 | Live | Carrier | COMFORTMAKER |  | Singlezone Ducted, Centrally Ducted | 207202724 |  | HRCU-A-CB | DLCSRBH18AAK | Mini-Splits | EA*4X19L17A* | *80ESU0401712A* | 12.3 | 18 | 11 |  |  |  |  | FALSE | FALSE | FALSE |  | 77 | 58 | 71 | TRUE | N/A | 150.0 | 1.When the unit power on and changed in heating mode,and if the outdoor temperature continue lower than 3C for 30 seconds,after running for 25mins, the base pan heater will be active for 5 minutes. 2.If be on the defrost mode and the outdoor temperature lower 1C for 10 seconds the base pan heater will be active and will be 5 mins delay inactive after defrost. |  |  |  | R410A | USA, Canada | 6954 | 0.57 | 3.58 | 18300 | 1.49 | 3.6 | 23973 | 1.95 | 3.6 | 7144 | 0.5 | 4.19 | 22936 | 1.62 | 4.15 | 6726 | 0.53 | 3.72 | 17700 | 1.39 | 3.73 | 21594 | 1.7 | 3.72 | 5206 | 0.48 | 3.18 | 13700 | 1.27 | 3.16 | 16714 | 1.55 | 3.16 | 4829 | 0.71 | 1.99 |  |  |  | 12710 | 1.86 | 2
04/22/22 | Live | Carrier | COMFORTMAKER |  | Singlezone Ducted, Centrally Ducted | 207202725 |  | HRCU-A-CB | DLCSRBH18AAK | Mini-Splits | EA*4X24L17A* | *80ESU0401712A* | 12.05 | 17.5 | 11 |  |  |  |  | FALSE | FALSE | FALSE |  | 78 | 60 | 73 | TRUE | N/A | 150.0 | 1.When the unit power on and changed in heating mode,and if the outdoor temperature continue lower than 3C for 30 seconds,after running for 25mins, the base pan heater will be active for 5 minutes. 2.If be on the defrost mode and the outdoor temperature lower 1C for 10 seconds the base pan heater will be active and will be 5 mins delay inactive after defrost. |  |  |  | R410A | USA, Canada | 6764 | 0.56 | 3.54 | 17800 | 1.48 | 3.52 | 23318 | 1.94 | 3.52 | 6992 | 0.5 | 4.1 | 22448 | 1.61 | 4.09 | 6992 | 0.55 | 3.73 | 18400 | 1.45 | 3.72 | 22448 | 1.77 | 3.72 | 5510 | 0.5 | 3.23 | 14500 | 1.32 | 3.22 | 17690 | 1.61 | 3.22 | 5164 | 0.76 | 1.99 |  |  |  | 13590 | 1.99 | 2
04/22/22 | Live | Carrier | COMFORTMAKER |  | Singlezone Ducted, Centrally Ducted | 207202722 |  | HRCU-A-CB | DLCSRBH18AAK | Mini-Splits | EA*4X24L17A* | *80ES(N,L)0701712A* | 12.2 | 17.5 | 11 |  |  |  |  | FALSE | FALSE | FALSE |  | 77 | 59 | 72 | TRUE | N/A | 150.0 | 1.When the unit power on and changed in heating mode,and if the outdoor temperature continue lower than 3C for 30 seconds,after running for 25mins, the base pan heater will be active for 5 minutes. 2.If be on the defrost mode and the outdoor temperature lower 1C for 10 seconds the base pan heater will be active and will be 5 mins delay inactive after defrost. |  |  |  | R410A | USA, Canada | 7030 | 0.58 | 3.55 | 18500 | 1.52 | 3.57 | 24235 | 1.99 | 3.57 | 7220 | 0.52 | 4.07 | 23180 | 1.66 | 4.09 | 7182 | 0.53 | 3.97 | 18900 | 1.39 | 3.98 | 23058 | 1.7 | 3.98 | 5586 | 0.5 | 3.27 | 14700 | 1.31 | 3.29 | 17934 | 1.59 | 3.31 | 5194 | 0.76 | 2 |  |  |  | 13670 | 2 | 2
04/22/22 | Live | Carrier | COMFORTMAKER |  | Singlezone Ducted, Centrally Ducted | 207202721 |  | HRCU-A-CB | DLCSRBH18AAK | Mini-Splits | EN(A,D)4X24L17** | *80ES(N,L)0701412A* | 12 | 17.5 | 10.5 |  |  |  |  | FALSE | FALSE | FALSE |  | 78 | 60 | 74 | TRUE | N/A | 150.0 | 1.When the unit power on and changed in heating mode,and if the outdoor temperature continue lower than 3C for 30 seconds,after running for 25mins, the base pan heater will be active for 5 minutes. 2.If be on the defrost mode and the outdoor temperature lower 1C for 10 seconds the base pan heater will be active and will be 5 mins delay inactive after defrost. |  |  |  | R410A | USA, Canada | 6840 | 0.57 | 3.52 | 18000 | 1.5 | 3.52 | 23580 | 1.97 | 3.51 | 7068 | 0.51 | 4.06 | 22692 | 1.64 | 4.06 | 7030 | 0.54 | 3.82 | 18500 | 1.42 | 3.82 | 22570 | 1.73 | 3.82 | 5548 | 0.5 | 3.25 | 14600 | 1.31 | 3.27 | 17812 | 1.6 | 3.26 | 5202 | 0.76 | 2.01 |  |  |  | 13690 | 2.01 | 2
04/22/22 | Live | Carrier | COMFORTMAKER |  | Singlezone Ducted, Centrally Ducted | 207202720 |  | HRCU-A-CB | DLCSRBH18AAK | Mini-Splits | EN(A,D)4X24L14** | *80ES(N,L)0701412A* | 12 | 17.5 | 10.5 |  |  |  |  | FALSE | FALSE | FALSE |  | 78 | 60 | 74 | TRUE | N/A | 150.0 | 1.When the unit power on and changed in heating mode,and if the outdoor temperature continue lower than 3C for 30 seconds,after running for 25mins, the base pan heater will be active for 5 minutes. 2.If be on the defrost mode and the outdoor temperature lower 1C for 10 seconds the base pan heater will be active and will be 5 mins delay inactive after defrost. |  |  |  | R410A | USA, Canada | 6840 | 0.57 | 3.52 | 18000 | 1.5 | 3.52 | 23580 | 1.97 | 3.51 | 7068 | 0.51 | 4.06 | 22692 | 1.64 | 4.06 | 7030 | 0.54 | 3.82 | 18500 | 1.42 | 3.82 | 22570 | 1.73 | 3.82 | 5548 | 0.5 | 3.25 | 14600 | 1.31 | 3.27 | 17812 | 1.6 | 3.26 | 5202 | 0.76 | 2.01 |  |  |  | 13690 | 2.01 | 2
04/22/22 | Live | Carrier | COMFORTMAKER |  | Singlezone Ducted, Centrally Ducted | 207202723 |  | HRCU-A-CB | DLCSRBH18AAK | Mini-Splits | EN(A,D)4X24L17** | *80ES(N,L)0701712A* | 12.15 | 17.5 | 10.5 |  |  |  |  | FALSE | FALSE | FALSE |  | 78 | 59 | 72 | TRUE | N/A | 150.0 | 1.When the unit power on and changed in heating mode,and if the outdoor temperature continue lower than 3C for 30 seconds,after running for 25mins, the base pan heater will be active for 5 minutes. 2.If be on the defrost mode and the outdoor temperature lower 1C for 10 seconds the base pan heater will be active and will be 5 mins delay inactive after defrost. |  |  |  | R410A | USA, Canada | 6954 | 0.57 | 3.58 | 18300 | 1.51 | 3.55 | 23973 | 1.97 | 3.57 | 7182 | 0.51 | 4.13 | 23058 | 1.65 | 4.1 | 7144 | 0.53 | 3.95 | 18800 | 1.39 | 3.96 | 22936 | 1.7 | 3.95 | 5586 | 0.49 | 3.34 | 14700 | 1.3 | 3.31 | 17934 | 1.58 | 3.33 | 5209 | 0.76 | 2.01 |  |  |  | 13710 | 2.01 | 2
04/22/22 | Live | Carrier | COMFORTMAKER |  | Singlezone Ducted, Centrally Ducted | 207202719 |  | HRCU-A-CB | DLCSRBH18AAK | Mini-Splits | EN(A,D)4X18L14** | *80ES(N,L)0701412A* | 11.8 | 17 | 10.5 |  |  |  |  | FALSE | FALSE | FALSE |  | 78 | 60 | 73 | TRUE | N/A | 150.0 | 1.When the unit power on and changed in heating mode,and if the outdoor temperature continue lower than 3C for 30 seconds,after running for 25mins, the base pan heater will be active for 5 minutes. 2.If be on the defrost mode and the outdoor temperature lower 1C for 10 seconds the base pan heater will be active and will be 5 mins delay inactive after defrost. |  |  |  | R410A | USA, Canada | 6726 | 0.57 | 3.46 | 17700 | 1.5 | 3.46 | 23187 | 1.96 | 3.47 | 6954 | 0.51 | 4 | 22326 | 1.64 | 3.99 | 7106 | 0.56 | 3.72 | 18700 | 1.47 | 3.73 | 22814 | 1.8 | 3.71 | 5586 | 0.51 | 3.21 | 14700 | 1.34 | 3.22 | 17934 | 1.63 | 3.22 | 5228 | 0.77 | 1.99 |  |  |  | 13760 | 2.02 | 2
04/22/22 | Live | Carrier | COMFORTMAKER |  | Singlezone Ducted, Centrally Ducted | 207202716 |  | HRCU-A-CB | DLCSRBH18AAK | Mini-Splits | EA*4X19L17A* | *80ES(N,L)0701412A* | 12.35 | 18 | 11 |  |  |  |  | FALSE | FALSE | FALSE |  | 77 | 59 | 72 | TRUE | N/A | 150.0 | 1.When the unit power on and changed in heating mode,and if the outdoor temperature continue lower than 3C for 30 seconds,after running for 25mins, the base pan heater will be active for 5 minutes. 2.If be on the defrost mode and the outdoor temperature lower 1C for 10 seconds the base pan heater will be active and will be 5 mins delay inactive after defrost. |  |  |  | R410A | USA, Canada | 7030 | 0.57 | 3.61 | 18500 | 1.5 | 3.61 | 24235 | 1.96 | 3.62 | 7220 | 0.51 | 4.15 | 23180 | 1.64 | 4.14 | 6802 | 0.52 | 3.83 | 17900 | 1.37 | 3.83 | 21838 | 1.68 | 3.81 | 5282 | 0.48 | 3.23 | 13900 | 1.27 | 3.21 | 16958 | 1.55 | 3.21 | 4909 | 0.72 | 2 |  |  |  | 12920 | 1.89 | 2
04/22/22 | Live | Carrier | COMFORTMAKER |  | Singlezone Ducted, Centrally Ducted | 207202717 |  | HRCU-A-CB | DLCSRBH18AAK | Mini-Splits | EA*4X24L17A* | *80ES(N,L)0701412A* | 12.05 | 17.5 | 10.5 |  |  |  |  | FALSE | FALSE | FALSE |  | 78 | 60 | 73 | TRUE | N/A | 150.0 | 1.When the unit power on and changed in heating mode,and if the outdoor temperature continue lower than 3C for 30 seconds,after running for 25mins, the base pan heater will be active for 5 minutes. 2.If be on the defrost mode and the outdoor temperature lower 1C for 10 seconds the base pan heater will be active and will be 5 mins delay inactive after defrost. |  |  |  | R410A | USA, Canada | 6840 | 0.57 | 3.52 | 18000 | 1.49 | 3.54 | 23580 | 1.96 | 3.53 | 7068 | 0.51 | 4.06 | 22692 | 1.63 | 4.08 | 7068 | 0.54 | 3.84 | 18600 | 1.43 | 3.81 | 22692 | 1.75 | 3.8 | 5548 | 0.5 | 3.25 | 14600 | 1.32 | 3.24 | 17812 | 1.61 | 3.24 | 5187 | 0.76 | 2 |  |  |  | 13650 | 2 | 2
04/22/22 | Live | Carrier | COMFORTMAKER |  | Singlezone Ducted, Centrally Ducted | 207202718 |  | HRCU-A-CB | DLCSRBH18AAK | Mini-Splits | EA*4X25L17A* | *80ES(N,L)0701412A* | 12.35 | 18 | 11 |  |  |  |  | FALSE | FALSE | FALSE |  | 77 | 58 | 71 | TRUE | N/A | 150.0 | 1.When the unit power on and changed in heating mode,and if the outdoor temperature continue lower than 3C for 30 seconds,after running for 25mins, the base pan heater will be active for 5 minutes. 2.If be on the defrost mode and the outdoor temperature lower 1C for 10 seconds the base pan heater will be active and will be 5 mins delay inactive after defrost. |  |  |  | R410A | USA, Canada | 7068 | 0.57 | 3.63 | 18600 | 1.51 | 3.61 | 24366 | 1.97 | 3.62 | 7258 | 0.51 | 4.17 | 23302 | 1.64 | 4.16 | 6764 | 0.52 | 3.81 | 17800 | 1.36 | 3.84 | 21716 | 1.66 | 3.83 | 5244 | 0.48 | 3.2 | 13800 | 1.27 | 3.18 | 16836 | 1.55 | 3.18 | 4867 | 0.71 | 2.01 |  |  |  | 12810 | 1.88 | 2
04/22/22 | Live | Carrier | COMFORTMAKER |  | Singlezone Ducted, Centrally Ducted | 207202715 |  | HRCU-A-CB | DLCSRBH18AAK | Mini-Splits | EA*4X25L17A* | *80ES(N,L)0451712A* | 12.35 | 18 | 11 |  |  |  |  | FALSE | FALSE | FALSE |  | 77 | 58 | 71 | TRUE | N/A | 150.0 | 1.When the unit power on and changed in heating mode,and if the outdoor temperature continue lower than 3C for 30 seconds,after running for 25mins, the base pan heater will be active for 5 minutes. 2.If be on the defrost mode and the outdoor temperature lower 1C for 10 seconds the base pan heater will be active and will be 5 mins delay inactive after defrost. |  |  |  | R410A | USA, Canada | 7030 | 0.57 | 3.61 | 18500 | 1.5 | 3.61 | 24235 | 1.96 | 3.62 | 7220 | 0.51 | 4.15 | 23180 | 1.63 | 4.17 | 6764 | 0.52 | 3.81 | 17800 | 1.37 | 3.81 | 21716 | 1.67 | 3.81 | 5244 | 0.48 | 3.2 | 13800 | 1.27 | 3.18 | 16836 | 1.55 | 3.18 | 4867 | 0.71 | 2.01 |  |  |  | 12810 | 1.88 | 2
04/22/22 | Live | Carrier | COMFORTMAKER |  | Singlezone Ducted, Centrally Ducted | 207202714 |  | HRCU-A-CB | DLCSRBH18AAK | Mini-Splits | EA*4X24L17A* | *80ES(N,L)0451712A* | 12.05 | 17.5 | 10.5 |  |  |  |  | FALSE | FALSE | FALSE |  | 78 | 60 | 73 | TRUE | N/A | 150.0 | 1.When the unit power on and changed in heating mode,and if the outdoor temperature continue lower than 3C for 30 seconds,after running for 25mins, the base pan heater will be active for 5 minutes. 2.If be on the defrost mode and the outdoor temperature lower 1C for 10 seconds the base pan heater will be active and will be 5 mins delay inactive after defrost. |  |  |  | R410A | USA, Canada | 6840 | 0.57 | 3.52 | 18000 | 1.49 | 3.54 | 23580 | 1.96 | 3.53 | 7068 | 0.51 | 4.06 | 22692 | 1.63 | 4.08 | 7068 | 0.55 | 3.77 | 18600 | 1.44 | 3.79 | 22692 | 1.76 | 3.78 | 5548 | 0.5 | 3.25 | 14600 | 1.32 | 3.24 | 17812 | 1.61 | 3.24 | 5187 | 0.76 | 2 |  |  |  | 13650 | 2 | 2
04/22/22 | Live | Carrier | COMFORTMAKER |  | Singlezone Ducted, Centrally Ducted | 207202713 |  | HRCU-A-CB | DLCSRBH18AAK | Mini-Splits | EA*4X19L17A* | *80ES(N,L)0451712A* | 12.35 | 18 | 11 |  |  |  |  | FALSE | FALSE | FALSE |  | 78 | 59 | 72 | TRUE | N/A | 150.0 | 1.When the unit power on and changed in heating mode,and if the outdoor temperature continue lower than 3C for 30 seconds,after running for 25mins, the base pan heater will be active for 5 minutes. 2.If be on the defrost mode and the outdoor temperature lower 1C for 10 seconds the base pan heater will be active and will be 5 mins delay inactive after defrost. |  |  |  | R410A | USA, Canada | 7030 | 0.57 | 3.61 | 18500 | 1.5 | 3.61 | 24235 | 1.96 | 3.62 | 7144 | 0.51 | 4.11 | 22936 | 1.63 | 4.12 | 6764 | 0.52 | 3.81 | 17800 | 1.37 | 3.81 | 21716 | 1.67 | 3.81 | 5282 | 0.49 | 3.16 | 13900 | 1.28 | 3.18 | 16958 | 1.56 | 3.19 | 4924 | 0.72 | 2 |  |  |  | 12960 | 1.9 | 2
04/22/22 | Live | Carrier | COMFORTMAKER |  | Singlezone Ducted, Centrally Ducted | 207202711 |  | HRCU-A-CB | DLCSRBH18AAK | Mini-Splits | EN(A,D)4X24L14** | *80ES(N,L)0451412A* | 12.05 | 17.5 | 10.5 |  |  |  |  | FALSE | FALSE | FALSE |  | 78 | 60 | 73 | TRUE | N/A | 150.0 | 1.When the unit power on and changed in heating mode,and if the outdoor temperature continue lower than 3C for 30 seconds,after running for 25mins, the base pan heater will be active for 5 minutes. 2.If be on the defrost mode and the outdoor temperature lower 1C for 10 seconds the base pan heater will be active and will be 5 mins delay inactive after defrost. |  |  |  | R410A | USA, Canada | 6840 | 0.57 | 3.52 | 18000 | 1.49 | 3.54 | 23580 | 1.96 | 3.53 | 7068 | 0.51 | 4.06 | 22692 | 1.64 | 4.06 | 7068 | 0.54 | 3.84 | 18600 | 1.42 | 3.84 | 22692 | 1.73 | 3.84 | 5548 | 0.5 | 3.25 | 14600 | 1.3 | 3.29 | 17812 | 1.59 | 3.28 | 5187 | 0.76 | 2 |  |  |  | 13650 | 2 | 2
04/22/22 | Live | Carrier | COMFORTMAKER |  | Singlezone Ducted, Centrally Ducted | 207202709 |  | HRCU-A-CB | DLCSRBH18AAK | Mini-Splits | EA*4X25L17A* | *80ES(N,L)0451412A* | 12.4 | 18 | 11 |  |  |  |  | FALSE | FALSE | FALSE |  | 77 | 58 | 71 | TRUE | N/A | 150.0 | 1.When the unit power on and changed in heating mode,and if the outdoor temperature continue lower than 3C for 30 seconds,after running for 25mins, the base pan heater will be active for 5 minutes. 2.If be on the defrost mode and the outdoor temperature lower 1C for 10 seconds the base pan heater will be active and will be 5 mins delay inactive after defrost. |  |  |  | R410A | USA, Canada | 7068 | 0.57 | 3.63 | 18600 | 1.5 | 3.63 | 24366 | 1.97 | 3.62 | 7258 | 0.51 | 4.17 | 23302 | 1.64 | 4.16 | 6802 | 0.52 | 3.83 | 17900 | 1.36 | 3.86 | 21838 | 1.66 | 3.86 | 5244 | 0.48 | 3.2 | 13800 | 1.26 | 3.21 | 16836 | 1.54 | 3.2 | 4852 | 0.71 | 2 |  |  |  | 12770 | 1.87 | 2
04/22/22 | Live | Carrier | COMFORTMAKER |  | Singlezone Ducted, Centrally Ducted | 207202710 |  | HRCU-A-CB | DLCSRBH18AAK | Mini-Splits | EN(A,D)4X18L14** | *80ES(N,L)0451412A* | 11.85 | 17 | 10.5 |  |  |  |  | FALSE | FALSE | FALSE |  | 78 | 59 | 72 | TRUE | N/A | 150.0 | 1.When the unit power on and changed in heating mode,and if the outdoor temperature continue lower than 3C for 30 seconds,after running for 25mins, the base pan heater will be active for 5 minutes. 2.If be on the defrost mode and the outdoor temperature lower 1C for 10 seconds the base pan heater will be active and will be 5 mins delay inactive after defrost. |  |  |  | R410A | USA, Canada | 6764 | 0.57 | 3.48 | 17800 | 1.5 | 3.48 | 23318 | 1.97 | 3.47 | 6992 | 0.51 | 4.02 | 22448 | 1.64 | 4.01 | 7144 | 0.55 | 3.81 | 18800 | 1.46 | 3.77 | 22936 | 1.78 | 3.78 | 5586 | 0.51 | 3.21 | 14700 | 1.33 | 3.24 | 17934 | 1.62 | 3.24 | 5209 | 0.76 | 2.01 |  |  |  | 13710 | 2.01 | 2
04/22/22 | Live | Carrier | COMFORTMAKER |  | Singlezone Ducted, Centrally Ducted | 207202708 |  | HRCU-A-CB | DLCSRBH18AAK | Mini-Splits | EA*4X24L17A* | *80ES(N,L)0451412A* | 12.05 | 17.5 | 11 |  |  |  |  | FALSE | FALSE | FALSE |  | 78 | 60 | 73 | TRUE | N/A | 150.0 | 1.When the unit power on and changed in heating mode,and if the outdoor temperature continue lower than 3C for 30 seconds,after running for 25mins, the base pan heater will be active for 5 minutes. 2.If be on the defrost mode and the outdoor temperature lower 1C for 10 seconds the base pan heater will be active and will be 5 mins delay inactive after defrost. |  |  |  | R410A | USA, Canada | 6878 | 0.57 | 3.54 | 18100 | 1.5 | 3.54 | 23711 | 1.97 | 3.53 | 7106 | 0.51 | 4.08 | 22814 | 1.64 | 4.08 | 7068 | 0.54 | 3.84 | 18600 | 1.43 | 3.81 | 22692 | 1.74 | 3.82 | 5548 | 0.5 | 3.25 | 14600 | 1.32 | 3.24 | 17812 | 1.61 | 3.24 | 5187 | 0.76 | 2 |  |  |  | 13650 | 2 | 2
04/22/22 | Live | Carrier | COMFORTMAKER |  | Singlezone Ducted, Centrally Ducted | 207202712 |  | HRCU-A-CB | DLCSRBH18AAK | Mini-Splits | EN(A,D)4X24L17** | *80ES(N,L)0451412A* | 12.05 | 17.5 | 10.5 |  |  |  |  | FALSE | FALSE | FALSE |  | 78 | 60 | 73 | TRUE | N/A | 150.0 | 1.When the unit power on and changed in heating mode,and if the outdoor temperature continue lower than 3C for 30 seconds,after running for 25mins, the base pan heater will be active for 5 minutes. 2.If be on the defrost mode and the outdoor temperature lower 1C for 10 seconds the base pan heater will be active and will be 5 mins delay inactive after defrost. |  |  |  | R410A | USA, Canada | 6840 | 0.57 | 3.52 | 18000 | 1.49 | 3.54 | 23580 | 1.96 | 3.53 | 7068 | 0.51 | 4.06 | 22692 | 1.64 | 4.06 | 7068 | 0.54 | 3.84 | 18600 | 1.42 | 3.84 | 22692 | 1.73 | 3.84 | 5548 | 0.5 | 3.25 | 14600 | 1.3 | 3.29 | 17812 | 1.59 | 3.28 | 5187 | 0.76 | 2 |  |  |  | 13650 | 2 | 2
04/22/22 | Live | Carrier | COMFORTMAKER |  | Singlezone Ducted, Centrally Ducted | 207202706 |  | HRCU-A-CB | DLCSRBH18AAK | Mini-Splits | EA*4X19L17A* | *80ES(N,L)0451412A* | 12.35 | 18 | 11 |  |  |  |  | FALSE | FALSE | FALSE |  | 77 | 58 | 71 | TRUE | N/A | 150.0 | 1.When the unit power on and changed in heating mode,and if the outdoor temperature continue lower than 3C for 30 seconds,after running for 25mins, the base pan heater will be active for 5 minutes. 2.If be on the defrost mode and the outdoor temperature lower 1C for 10 seconds the base pan heater will be active and will be 5 mins delay inactive after defrost. |  |  |  | R410A | USA, Canada | 7068 | 0.57 | 3.63 | 18600 | 1.51 | 3.61 | 24366 | 1.97 | 3.62 | 7258 | 0.51 | 4.17 | 23302 | 1.64 | 4.16 | 6802 | 0.52 | 3.83 | 17900 | 1.37 | 3.83 | 21838 | 1.67 | 3.83 | 5244 | 0.48 | 3.2 | 13800 | 1.27 | 3.18 | 16836 | 1.55 | 3.18 | 4852 | 0.71 | 2 |  |  |  | 12770 | 1.87 | 2
04/22/22 | Live | Carrier | COMFORTMAKER |  | Singlezone Ducted, Centrally Ducted | 207202707 |  | HRCU-A-CB | DLCSRBH18AAK | Mini-Splits | EA*4X24L14A* | *80ES(N,L)0451412A* | 12.05 | 17.5 | 10.5 |  |  |  |  | FALSE | FALSE | FALSE |  | 78 | 60 | 73 | TRUE | N/A | 150.0 | 1.When the unit power on and changed in heating mode,and if the outdoor temperature continue lower than 3C for 30 seconds,after running for 25mins, the base pan heater will be active for 5 minutes. 2.If be on the defrost mode and the outdoor temperature lower 1C for 10 seconds the base pan heater will be active and will be 5 mins delay inactive after defrost. |  |  |  | R410A | USA, Canada | 6840 | 0.57 | 3.52 | 18000 | 1.49 | 3.54 | 23580 | 1.96 | 3.53 | 7068 | 0.51 | 4.06 | 22692 | 1.63 | 4.08 | 7068 | 0.54 | 3.84 | 18600 | 1.43 | 3.81 | 22692 | 1.74 | 3.82 | 5548 | 0.5 | 3.25 | 14600 | 1.32 | 3.24 | 17812 | 1.61 | 3.24 | 5187 | 0.76 | 2 |  |  |  | 13650 | 2 | 2
04/22/22 | Live | Carrier | COMFORTMAKER |  | Singlezone Ducted, Centrally Ducted | 207202705 |  | HRCU-A-CB | DLCSRBH18AAK | Mini-Splits | FEM4X18**BL |  | 12 | 19 | 10.5 |  |  |  |  | FALSE | FALSE | FALSE |  | 77 | 59 | 72 | TRUE | N/A | 150.0 | 1.When the unit power on and changed in heating mode,and if the outdoor temperature continue lower than 3C for 30 seconds,after running for 25mins, the base pan heater will be active for 5 minutes. 2.If be on the defrost mode and the outdoor temperature lower 1C for 10 seconds the base pan heater will be active and will be 5 mins delay inactive after defrost. |  |  |  | R410A | USA, Canada | 6916 | 0.58 | 3.49 | 18200 | 1.52 | 3.51 | 23842 | 1.99 | 3.51 | 7144 | 0.52 | 4.03 | 22936 | 1.66 | 4.05 | 7182 | 0.55 | 3.83 | 18900 | 1.43 | 3.87 | 23058 | 1.75 | 3.86 | 5586 | 0.51 | 3.21 | 14700 | 1.33 | 3.24 | 17934 | 1.62 | 3.24 | 5194 | 0.76 | 2 |  |  |  | 13670 | 2 | 2
04/22/22 | Live | Carrier | COMFORTMAKER |  | Singlezone Ducted, Centrally Ducted | 207202704 |  | HRCU-A-CB | DLCSRBH18AAK | Mini-Splits | FEM4P18**AL |  | 12 | 19 | 10.5 |  |  |  |  | FALSE | FALSE | FALSE |  | 77 | 59 | 72 | TRUE | N/A | 150.0 | 1.When the unit power on and changed in heating mode,and if the outdoor temperature continue lower than 3C for 30 seconds,after running for 25mins, the base pan heater will be active for 5 minutes. 2.If be on the defrost mode and the outdoor temperature lower 1C for 10 seconds the base pan heater will be active and will be 5 mins delay inactive after defrost. |  |  |  | R410A | USA, Canada | 6916 | 0.58 | 3.49 | 18200 | 1.52 | 3.51 | 23842 | 1.99 | 3.51 | 7144 | 0.52 | 4.03 | 22936 | 1.66 | 4.05 | 7182 | 0.55 | 3.83 | 18900 | 1.43 | 3.87 | 23058 | 1.75 | 3.86 | 5586 | 0.51 | 3.21 | 14700 | 1.33 | 3.24 | 17934 | 1.62 | 3.24 | 5194 | 0.76 | 2 |  |  |  | 13670 | 2 | 2
04/28/22 | Live | Carrier | COMFORTMAKER | High Wall System | Singlezone Non-Ducted, Wall Placement | 8177096 |  | HRCU-A-CB-O | DLCAHB12K1A | Mini-Splits | DLFAHH12K1A |  | 12.7 | 23 | 10.3 |  |  |  |  | FALSE | FALSE | FALSE |  | 100 | 100 | 100 | TRUE | Integrated | 300.0 | The heater will operated based on temperature, it will activate at 37F outdoor ambient and below. |  |  |  |  | USA, Canada | [15 empty] | 3071 | 0.2 | 4.5 | 13000 | 1.21 | 3.15 | 13000 | 1.22 | 3.12 | 3071 | 0.2 | 4.5 | 13000 | 1.21 | 3.15 | 13000 | 1.22 | 3.12 | 3071 | 0.4 | 2.25 |  |  |  | 13000 | 1.38 | 2.76
04/29/22 | Live | Carrier | COMFORTMAKER | SoftSound | Singlezone Ducted, Compact Ducted | 207801569 |  | HMSV-A-CB | DLCSRBH18AAK | Mini-Splits | DLFSDAH24XAK |  | 13.2 | 20 | 11.5 |  |  |  |  | TRUE | TRUE | TRUE |  | 66 | 92 | 113 | TRUE | N/A | 150.0 | 1.When the unit power on and changed in heating mode,and if the outdoor temperature continue lower than 3C for 30 seconds,after running for 25mins, the base pan heater will be active for 5 minutes. 2.If be on the defrost mode and the outdoor temperature lower 1C for 10 seconds the base pan heater will be active and will be 5 mins delay inactive after defrost. |  |  |  | R410A | USA, Canada | 6650 | 0.5 | 3.9 | 17500 | 1.33 | 3.86 | 22925 | 1.74 | 3.86 | 6840 | 0.43 | 4.66 | 21960 | 1.37 | 4.7 | 7220 | 0.57 | 3.71 | 19000 | 1.5 | 3.71 | 23180 | 1.83 | 3.71 | 4788 | 0.5 | 2.81 | 12600 | 1.33 | 2.78 | 21500 | 2.27 | 2.78 | 8181 | 1.33 | 1.8 |  |  |  | 21529 | 3.5 | 1.8 | -22 | 10340 | 1.9 | 1.59 | 10610 | 1.9 | 1.64
04/29/22 | Live | Carrier | COMFORTMAKER | SoftSound | Singlezone Ducted, Centrally Ducted | 208104312 |  | HMSV-A-CB | DLCSRBH30AAK11 | Mini-Splits | DLFSABH30XBK |  | 11.1 | 19 | 10 |  |  |  |  | FALSE | FALSE | TRUE |  | 64 | 58 | 71 | TRUE | N/A | 150.0 | 1.When the unit power on and changed in heating mode,and if the outdoor temperature continue lower than 3C for 30 seconds,after running for 25mins, the base pan heater will be active for 5 minutes. 2.If be on the defrost mode and the outdoor temperature lower 1C for 10 seconds the base pan heater will be active and will be 5 mins delay inactive after defrost. |  |  |  | R410A | USA, Canada | 11400 | 1.03 | 3.24 | 30000 | 2.7 | 3.26 | 39300 | 3.54 | 3.25 | 12084 | 0.9 | 3.93 | 38796 | 2.87 | 3.96 | 11400 | 1.02 | 3.28 | 30000 | 2.7 | 3.26 | 36600 | 3.29 | 3.26 | 7296 | 0.82 | 2.61 | 19200 | 2.16 | 2.61 | 19600 | 2.21 | 2.6 | 8173 | 1.29 | 1.86 |  |  |  | 21509 | 3.41 | 1.85 | -22 | 13230 | 2.68 | 1.45 | 15180 | 2.56 | 1.74
04/29/22 | Live | Carrier | COMFORTMAKER | SoftSound | Singlezone Ducted, Centrally Ducted | 207826596 |  | HMSV-A-CB | DLCSRBH24AAK | Mini-Splits | DLFSABH24XBK |  | 12.5 | 21 | 11.6 |  |  |  |  | TRUE | TRUE | TRUE |  | 62 | 67 | 82 | TRUE | N/A | 150.0 | 1.When the unit power on and changed in heating mode,and if the outdoor temperature continue lower than 3C for 30 seconds,after running for 25mins, the base pan heater will be active for 5 minutes. 2.If be on the defrost mode and the outdoor temperature lower 1C for 10 seconds the base pan heater will be active and will be 5 mins delay inactive after defrost. |  |  |  | R410A | USA, Canada | 8740 | 0.7 | 3.66 | 23000 | 1.84 | 3.66 | 30130 | 2.41 | 3.66 | 9348 | 0.6 | 4.57 | 30012 | 1.94 | 4.53 | 9880 | 0.81 | 3.57 | 26000 | 2.13 | 3.58 | 31720 | 2.6 | 3.58 | 6156 | 0.64 | 2.82 | 16200 | 1.7 | 2.79 | 23400 | 2.45 | 2.8 | 8173 | 1.23 | 1.95 |  |  |  | 21508 | 3.23 | 1.95 | -22 | 18210 | 2.65 | 2.01 | 18360 | 2.37 | 2.27
04/29/22 | Live | Carrier | COMFORTMAKER | SoftSound | Singlezone Ducted, Centrally Ducted | 207826597 |  | HMSV-A-CB | DLCSRBH18AAK | Mini-Splits | DLFSABH18XBK |  | 12.5 | 20 | 10.8 |  |  |  |  | TRUE | TRUE | TRUE |  | 63 | 92 | 113 | TRUE | N/A | 150.0 | 1.When the unit power on and changed in heating mode,and if the outdoor temperature continue lower than 3C for 30 seconds,after running for 25mins, the base pan heater will be active for 5 minutes. 2.If be on the defrost mode and the outdoor temperature lower 1C for 10 seconds the base pan heater will be active and will be 5 mins delay inactive after defrost. |  |  |  | R410A | USA, Canada | 6840 | 0.55 | 3.64 | 18000 | 1.44 | 3.66 | 23580 | 1.89 | 3.66 | 7220 | 0.48 | 4.41 | 23180 | 1.55 | 4.38 | 7220 | 0.58 | 3.65 | 19000 | 1.54 | 3.62 | 23180 | 1.88 | 3.61 | 4560 | 0.57 | 2.34 | 12000 | 1.5 | 2.34 | 18500 | 2.32 | 2.34 | 8172 | 1.26 | 1.9 |  |  |  | 21507 | 3.32 | 1.9 | -22 | 13520 | 2.11 | 1.88 | 14210 | 2.17 | 1.92
05/31/22 | Live | Carrier | COMFORTMAKER | SoftSound | Singlezone Ducted, Centrally Ducted | 207826618 |  | HRCU-A-CB | DLCLRCH58AAK | Mini-Splits | DLFLABH60XAK |  | 10 | 17 | 10.4 |  |  |  |  | FALSE | FALSE | FALSE |  | 56 | 45 | 55 | TRUE | N/A | 150.0 | 1.When the unit power on and changed in heating mode,and if the outdoor temperature continue lower than 3C for 30 seconds,after running for 25mins, the base pan heater will be active for 5 minutes. 2.If be on the defrost mode and the outdoor temperature lower 1C for 10 seconds the base pan heater will be active and will be 5 mins delay inactive after defrost. |  |  |  | R410A | USA, Canada | 21660 | 2.17 | 2.93 | 57000 | 5.7 | 2.93 | 74670 | 7.47 | 2.93 | 22420 | 2.24 | 2.93 | 71980 | 7.2 | 2.93 | 22800 | 2.06 | 3.24 | 60000 | 5.43 | 3.24 | 73200 | 6.62 | 3.24 | 12920 | 1.5 | 2.52 | 34000 | 3.95 | 2.52 | 34600 | 4.02 | 2.52 | 12540 | 2.04 | 1.8 |  |  |  | 33000 | 5.37 | 1.8 | -22 | 30070 | 5.27 | 1.67 | 34220 | 5.12 | 1.96
05/31/22 | Live | Carrier | COMFORTMAKER | SoftSound | Singlezone Ducted, Centrally Ducted | 207826617 |  | HRCU-A-CB | DLCLRCH48AAK | Mini-Splits | DLFLABH48XAK |  | 8.6 | 16.2 | 10.8 |  |  |  |  | FALSE | FALSE | FALSE |  | 68 | 46 | 56 | TRUE | N/A | 150.0 | 1.When the unit power on and changed in heating mode,and if the outdoor temperature continue lower than 3C for 30 seconds,after running for 25mins, the base pan heater will be active for 5 minutes. 2.If be on the defrost mode and the outdoor temperature lower 1C for 10 seconds the base pan heater will be active and will be 5 mins delay inactive after defrost. |  |  |  | R410A | USA, Canada | 18240 | 2.12 | 2.52 | 48000 | 5.58 | 2.52 | 62880 | 7.31 | 2.52 | 18620 | 2.17 | 2.51 | 59780 | 6.95 | 2.52 | 20900 | 2.02 | 3.03 | 55000 | 5.32 | 3.03 | 67100 | 6.49 | 3.03 | 14212 | 1.69 | 2.46 | 37400 | 4.45 | 2.46 | 37500 | 4.47 | 2.46 | 11780 | 1.92 | 1.8 |  |  |  | 31000 | 5.05 | 1.8 | -22 | 24530 | 4.54 | 1.58 | 25720 | 4.27 | 1.77
05/31/22 | Live | Carrier | COMFORTMAKER | SoftSound | Singlezone Ducted, Centrally Ducted | 208104311 |  | HRCU-A-CB | DLCSRBH36ABK | Mini-Splits | DLFSABH36XBK |  | 8.8 | 17.5 | 11.3 |  |  |  |  | FALSE | FALSE | FALSE |  | 67 | 44 | 53 | TRUE | N/A | 150.0 | 1.When the unit power on and changed in heating mode,and if the outdoor temperature continue lower than 3C for 30 seconds,after running for 25mins, the base pan heater will be active for 5 minutes. 2.If be on the defrost mode and the outdoor temperature lower 1C for 10 seconds the base pan heater will be active and will be 5 mins delay inactive after defrost. |  |  |  | R410A | USA, Canada | 13680 | 1.55 | 2.59 | 36000 | 4.09 | 2.58 | 47160 | 5.36 | 2.58 | 15580 | 1.42 | 3.22 | 50020 | 4.55 | 3.22 | 14440 | 1.26 | 3.36 | 38000 | 3.32 | 3.35 | 46360 | 4.05 | 3.35 | 9728 | 1.09 | 2.62 | 25600 | 2.86 | 2.62 | 34600 | 3.87 | 2.62 | 7790 | 1.2 | 1.9 |  |  |  | 20500 | 3.16 | 1.9 | -22 | 11270 | 3.47 | 0.95 | 14100 | 3.21 | 1.29
05/31/22 | Live | Carrier | COMFORTMAKER | SoftSound | Singlezone Ducted, Centrally Ducted | 207826619 |  | HRCU-A-CB | DLCLRCH36AAK | Mini-Splits | DLFLABH36XAK |  | 8.8 | 17 | 11.3 |  |  |  |  | FALSE | FALSE | FALSE |  | 67 | 47 | 57 | TRUE | N/A | 150.0 | 1.When the unit power on and changed in heating mode,and if the outdoor temperature continue lower than 3C for 30 seconds,after running for 25mins, the base pan heater will be active for 5 minutes. 2.If be on the defrost mode and the outdoor temperature lower 1C for 10 seconds the base pan heater will be active and will be 5 mins delay inactive after defrost. |  |  |  | R410A | USA, Canada | 13680 | 1.55 | 2.59 | 36000 | 4.09 | 2.58 | 47160 | 5.36 | 2.58 | 15580 | 1.77 | 2.58 | 50020 | 5.68 | 2.58 | 14440 | 1.26 | 3.36 | 38000 | 3.32 | 3.35 | 46360 | 4.05 | 3.35 | 9728 | 1.09 | 2.62 | 25600 | 2.87 | 2.61 | 27000 | 3.03 | 2.61 | 8360 | 1.29 | 1.9 |  |  |  | 22000 | 3.39 | 1.9 | -22 | 11270 | 3.47 | 0.95 | 12970 | 3.21 | 1.18
09/07/22 | Live | Carrier | COMFORTMAKER | Mid-tier | Multizone All Non-Ducted | 201835573 |  | HMSR-A-CB-O | DLCMRAH27CAK | Non-Ducted Indoor Units |  |  | 11.5 | 20.4 | 10.8 |  |  |  |  | TRUE | TRUE | TRUE |  | 65 | 66 | 89 | TRUE | Integrated or Accessory (provide Accessory model #) | 150.0 | 1. When the unit power is on/in heating mode, and if the outdoor temperature is below 3°C for 30 seconds, after running for 25 min, the base pan heater will be activated for 5 minutes. 2. In defrost mode when the outdoor temperature is below 1°C for 10 seconds the base pan heater will be ativated and there will be 5 minutes delay after defrost. |  |  |  |  | USA, Canada | 8843 | 0.82 | 3.16 | 27000 | 2 | 3.96 | 32750 | 3 | 3.2 |  |  |  | 37530 | 2 | 5.5 | 6010 | 0.72 | 2.45 | 27000 | 1.98 | 4 | 36220 | 3.04 | 3.49 | 5721 | 0.76 | 2.21 | 17800 | 1.98 | 2.63 | 25150 | 2.79 | 2.64 | 5556 | 0.84 | 1.94 |  |  |  | 24170 | 3.9 | 1.82
09/07/22 | Live | Carrier | COMFORTMAKER | Performance Series | Multizone All Non-Ducted | 207643014 |  | HMSR-A-CB-O | DLCMHBH30DAK | Non-Ducted Indoor Units |  |  | 11.5 | 23 | 10.8 |  |  |  |  | TRUE | FALSE | FALSE |  | 61 | 74 | 98 | TRUE | N/A | 150.0 | 1.When the unit power on and changed in heating mode,and if the outdoor temperature continue lower than 3C for 30 seconds,after running for 25mins, the base pan heater will be active for 5 minutes. 2.If be on the defrost mode and the outdoor temperature lower 1C for 10 seconds the base pan heater will be active and will be 5 mins delay inactive after defrost. |  |  |  | R410A | USA, Canada | 8190 | 0.66 | 3.64 | 30000 | 2.4 | 3.66 | 39300 | 3.14 | 3.67 | 9172 | 0.52 | 5.17 | 44016 | 2.52 | 5.12 | 8190 | 0.63 | 3.81 | 30000 | 2.31 | 3.81 | 39300 | 3.02 | 3.81 | 4777 | 0.5 | 2.8 | 18500 | 1.82 | 2.98 | 27500 | 2.86 | 2.82 | 6350 | 0.98 | 1.9 |  |  |  | 29400 | 4.53 | 1.9 | -22 | 11060 | 4.47 | 0.73 | 15190 | 4.01 | 1.11
09/07/22 | Live | Carrier | COMFORTMAKER | Performance Series | Multizone All Non-Ducted | 207643020 |  | HMSR-A-CB-O | DLCMHBH48EAK | Non-Ducted Indoor Units |  |  | 11 | 21 | 11.5 |  |  |  |  | TRUE | TRUE | TRUE |  | 70 | 74 | 100 | TRUE | N/A | 150.0 | 1.When the unit power on and changed in heating mode,and if the outdoor temperature continue lower than 3C for 30 seconds,after running for 25mins, the base pan heater will be active for 5 minutes. 2.If be on the defrost mode and the outdoor temperature lower 1C for 10 seconds the base pan heater will be active and will be 5 mins delay inactive after defrost. |  |  |  | R410A | USA, Canada | 13104 | 1.13 | 3.4 | 48000 | 4.14 | 3.4 | 62880 | 5.42 | 3.4 | 13650 | 1 | 4 | 65500 | 4.82 | 3.98 | 13377 | 1.09 | 3.6 | 48000 | 4 | 3.52 | 64190 | 5.24 | 3.59 | 8190 | 0.96 | 2.5 | 34000 | 3.52 | 2.83 | 46000 | 5.39 | 2.5 | 10368 | 1.52 | 2 |  |  |  | 48000 | 7.03 | 2 | -22 | 18020 | 4.15 | 1.27 | 24640 | 4.65 | 1.55
09/07/22 | Live | Carrier | COMFORTMAKER | Performance Series | Multizone All Non-Ducted | 207643023 |  | HMSR-A-CB-O | DLCMHBH36DAK | Non-Ducted Indoor Units |  |  | 12.5 | 20 | 10.8 |  |  |  |  | TRUE | TRUE | TRUE |  | 61 | 75 | 100 | TRUE | N/A | 150.0 | 1.When the unit power on and changed in heating mode,and if the outdoor temperature continue lower than 3C for 30 seconds,after running for 25mins, the base pan heater will be active for 5 minutes. 2.If be on the defrost mode and the outdoor temperature lower 1C for 10 seconds the base pan heater will be active and will be 5 mins delay inactive after defrost. |  |  |  | R410A | USA, Canada | 9828 | 0.72 | 4 | 36000 | 2.65 | 3.98 | 47160 | 3.47 | 3.98 | 10647 | 0.63 | 4.95 | 51090 | 3.01 | 4.97 | 9937 | 0.76 | 3.83 | 36000 | 2.77 | 3.81 | 47684 | 3.63 | 3.85 | 6333 | 0.67 | 2.77 | 22000 | 2.45 | 2.63 | 33800 | 3.56 | 2.78 | 7776 | 1.27 | 1.79 |  |  |  | 36000 | 5.86 | 1.8 | -22 | 15060 | 4.37 | 1.01 | 19190 | 4.01 | 1.4
09/07/22 | Live | Carrier | COMFORTMAKER | Performance Series | Multizone All Non-Ducted | 207643026 |  | HMSR-A-CB-O | DLCMRBH48EAK | Non-Ducted Indoor Units |  |  | 11 | 21 | 10.5 |  |  |  |  | FALSE | FALSE | TRUE |  | 64 | 57 | 75 | TRUE | N/A | 150.0 | 1.When the unit power on and changed in heating mode,and if the outdoor temperature continue lower than 3C for 30 seconds,after running for 25mins, the base pan heater will be active for 5 minutes. 2.If be on the defrost mode and the outdoor temperature lower 1C for 10 seconds the base pan heater will be active and will be 5 mins delay inactive after defrost. |  |  |  | R410A | USA, Canada | 13104 | 1.05 | 3.66 | 48000 | 3.84 | 3.66 | 62880 | 5.03 | 3.66 | 13650 | 0.94 | 4.26 | 65500 | 4.52 | 4.25 | 13104 | 1.07 | 3.59 | 48000 | 3.91 | 3.6 | 62880 | 5.12 | 3.6 | 8080 | 0.91 | 2.6 | 31000 | 3.34 | 2.72 | 34500 | 3.89 | 2.6 | 7776 | 1.27 | 1.79 |  |  |  | 36000 | 5.86 | 1.8 | -22 | 18020 | 4.15 | 1.27 | 25900 | 4.78 | 1.59
10/28/22 | Live | Carrier | COMFORTMAKER |  | Singlezone Ducted, Centrally Ducted | 209852051 |  | HRCU-A-CB | DLCURAH18AAK |  | DLFUAAH18XAK |  | 11.1 | 19 | 10.8 |  |  |  |  | FALSE | FALSE | TRUE |  | 66 | 46 | 57 | TRUE | Integrated | 150.0 | 1.When the unit power is on/in heating mode,and if the outdoor temperature drops below 3oC for 30 seconds,after running for 25mins, the base pan heater will be actived for 5 minutes. 2. In defrost mode and the outdoor temperature lower 1oC for 10 seconds the base pan heater will be actived and will be 5 mins delay inactive after defrost. |  |  |  | R410A | USA, Canada | 6840 | 0.63 | 3.18 | 18000 | 1.65 | 3.2 | 21960 | 2.01 | 3.2 | 7524 | 0.56 | 3.94 | 24156 | 1.79 | 3.95 | 6840 | 0.57 | 3.52 | 18000 | 1.51 | 3.49 | 21960 | 1.84 | 3.5 | 4560 | 0.49 | 2.73 | 12000 | 1.28 | 2.75 | 12300 | 1.31 | 2.75 | 3800 | 0.59 | 1.89 | 10200 | 1.54 | 1.94 | 10300 | 1.59 | 1.9 | -22 | 7931 | 1.01 | 2.3 | 8252 | 1.58 | 1.53
10/28/22 | Live | Carrier | COMFORTMAKER |  | Singlezone Ducted, Centrally Ducted | 209852047 |  | HRCU-A-CB | DLCURAH18ABK |  | DLFUAAH18XAK |  | 12.5 | 20 | 11 |  |  |  |  | TRUE | TRUE | TRUE |  | 71 | 77 | 94 | TRUE | Integrated | 150.0 | 1.When the unit power is on/in heating mode,and if the outdoor temperature drops below 3oC for 30 seconds,after running for 25mins, the base pan heater will be actived for 5 minutes. 2. In defrost mode and the outdoor temperature lower 1oC for 10 seconds the base pan heater will be actived and will be 5 mins delay inactive after defrost. |  |  |  | R410A | USA, Canada | 6840 | 0.55 | 3.64 | 18000 | 1.45 | 3.64 | 21960 | 1.77 | 3.64 | 7562 | 0.49 | 4.52 | 24278 | 1.59 | 4.47 | 7220 | 0.59 | 3.59 | 19000 | 1.55 | 3.59 | 23180 | 1.89 | 3.59 | 5130 | 0.6 | 2.51 | 13500 | 1.58 | 2.5 | 21400 | 2.51 | 2.5 | 6270 | 0.92 | 2 | 16500 | 2.42 | 2 | 18000 | 2.64 | 2 | -22 | 13758 | 1.65 | 2.44 | 14511 | 1.7 | 2.5
10/28/22 | Live | Carrier | COMFORTMAKER |  | Singlezone Ducted, Centrally Ducted | 209852045 |  | HRCU-A-CB | DLCURAH24AAK |  | DLFUAAH24XAK |  | 11.3 | 19.4 | 11.3 |  |  |  |  | TRUE | TRUE | TRUE |  | 80 | 54 | 66 | TRUE | Integrated | 150.0 | 1.When the unit power is on/in heating mode,and if the outdoor temperature drops below 3oC for 30 seconds,after running for 25mins, the base pan heater will be actived for 5 minutes. 2. In defrost mode and the outdoor temperature lower 1oC for 10 seconds the base pan heater will be actived and will be 5 mins delay inactive after defrost. |  |  |  | R410A | USA, Canada | 9120 | 0.87 | 3.07 | 24000 | 2.29 | 3.07 | 29280 | 2.79 | 3.08 | 9766 | 0.76 | 3.77 | 31354 | 2.43 | 3.78 | 9880 | 0.84 | 3.45 | 26000 | 2.21 | 3.45 | 31720 | 2.69 | 3.46 | 7980 | 0.97 | 2.41 | 21000 | 2.56 | 2.4 | 22000 | 2.69 | 2.4 | 6460 | 0.95 | 1.99 | 17000 | 2.49 | 2 | 17200 | 2.52 | 2 | -22 | 14277 | 1.64 | 2.55 | 14909 | 1.69 | 2.59
10/28/22 | Live | Carrier | COMFORTMAKER |  | Singlezone Ducted, Centrally Ducted | 209852048 |  | HRCU-A-CB | DLCURAH24ABK |  | DLFUAAH24XAK |  | 12.5 | 20 | 12 |  |  |  |  | TRUE | TRUE | TRUE |  | 80 | 81 | 100 | TRUE | Integrated | 150.0 | 1.When the unit power is on/in heating mode,and if the outdoor temperature drops below 3oC for 30 seconds,after running for 25mins, the base pan heater will be actived for 5 minutes. 2. In defrost mode and the outdoor temperature lower 1oC for 10 seconds the base pan heater will be actived and will be 5 mins delay inactive after defrost. |  |  |  | R410A | USA, Canada | 9120 | 0.78 | 3.43 | 24000 | 2.05 | 3.43 | 29280 | 2.5 | 3.43 | 9500 | 0.67 | 4.16 | 30500 | 2.16 | 4.14 | 9120 | 0.79 | 3.38 | 24000 | 2.07 | 3.4 | 29280 | 2.52 | 3.41 | 7296 | 0.89 | 2.4 | 19200 | 2.34 | 2.4 | 26700 | 3.26 | 2.4 | 8626 | 1.4 | 1.81 | 22700 | 3.7 | 1.8 | 24000 | 3.91 | 1.8 | -22 | 17211 | 2.19 | 2.3 | 17900 | 2.25 | 2.33
10/28/22 | Live | Carrier | COMFORTMAKER |  | Singlezone Ducted, Centrally Ducted | 209852052 |  | HRCU-A-CB | DLCURAH30AAK |  | DLFUAAH30XAK |  | 10.9 | 19.5 | 10.3 |  |  |  |  | FALSE | FALSE | FALSE |  | 64 | 47 | 58 | TRUE | Integrated | 150.0 | 1.When the unit power is on/in heating mode,and if the outdoor temperature drops below 3oC for 30 seconds,after running for 25mins, the base pan heater will be actived for 5 minutes. 2. In defrost mode and the outdoor temperature lower 1oC for 10 seconds the base pan heater will be actived and will be 5 mins delay inactive after defrost. |  |  |  | R410A | USA, Canada | 11400 | 1.08 | 3.09 | 30000 | 2.83 | 3.11 | 36600 | 3.45 | 3.11 | 12160 | 0.89 | 4 | 39040 | 2.85 | 4.01 | 11780 | 1.06 | 3.26 | 31000 | 2.79 | 3.26 | 37820 | 3.41 | 3.25 | 7600 | 0.91 | 2.45 | 20000 | 2.39 | 2.45 | 20600 | 2.46 | 2.45 | 6764 | 1.11 | 1.79 | 17800 | 2.93 | 1.78 | 18000 | 2.96 | 1.78 | -22 | 13305 | 1.76 | 2.22 | 13784 | 1.81 | 2.23
10/28/22 | Live | Carrier | COMFORTMAKER |  | Singlezone Ducted, Centrally Ducted | 209852055 |  | HRCU-A-CB | DLCURAH30ABK |  | DLFUAAH30XAK |  | 11 | 18 | 10.5 |  |  |  |  | TRUE | TRUE | TRUE |  | 63 | 66 | 80 | TRUE | Integrated | 150.0 | 1.When the unit power is on/in heating mode,and if the outdoor temperature drops below 3oC for 30 seconds,after running for 25mins, the base pan heater will be actived for 5 minutes. 2. In defrost mode and the outdoor temperature lower 1oC for 10 seconds the base pan heater will be actived and will be 5 mins delay inactive after defrost. |  |  |  | R410A | USA, Canada | 11400 | 1.16 | 2.88 | 30000 | 3.06 | 2.87 | 36600 | 3.73 | 2.88 | 11970 | 0.97 | 3.62 | 38430 | 3.1 | 3.63 | 12540 | 1.11 | 3.31 | 33000 | 2.93 | 3.3 | 40260 | 3.57 | 3.31 | 7980 | 1.02 | 2.29 | 21000 | 2.68 | 2.3 | 28600 | 3.64 | 2.3 | 9158 | 1.45 | 1.85 | 24100 | 3.82 | 1.85 | 26600 | 4.21 | 1.85 | -22 | 18989 | 2.34 | 2.38 | 19700 | 2.4 | 2.41
10/28/22 | Live | Carrier | COMFORTMAKER |  | Singlezone Ducted, Centrally Ducted | 209852053 |  | HRCU-A-CB | DLCURAH36AAK |  | DLFUAAH36XAK |  | 10.4 | 18 | 9.1 |  |  |  |  | FALSE | FALSE | FALSE |  | 56 | 47 | 58 | TRUE | Integrated | 150.0 | 1.When the unit power is on/in heating mode,and if the outdoor temperature drops below 3oC for 30 seconds,after running for 25mins, the base pan heater will be actived for 5 minutes. 2. In defrost mode and the outdoor temperature lower 1oC for 10 seconds the base pan heater will be actived and will be 5 mins delay inactive after defrost. |  |  |  | R410A | USA, Canada | 13680 | 1.35 | 2.97 | 36000 | 3.56 | 2.96 | 43920 | 4.35 | 2.96 | 14820 | 1.16 | 3.74 | 47580 | 3.72 | 3.75 | 13680 | 1.18 | 3.4 | 36000 | 3.11 | 3.39 | 43920 | 3.8 | 3.39 | 7752 | 0.95 | 2.39 | 20400 | 2.49 | 2.4 | 22700 | 2.77 | 2.4 | 7980 | 1.2 | 1.95 | 21000 | 3.16 | 1.95 | 21000 | 3.16 | 1.95 | -22 | 14660 | 1.98 | 2.17 | 15241 | 2.03 | 2.2
10/28/22 | Live | Carrier | COMFORTMAKER |  | Singlezone Ducted, Centrally Ducted | 209852054 |  | HRCU-A-CB | DLCURAH36ABK |  | DLFUAAH36XAK |  | 10.5 | 18 | 10.5 |  |  |  |  | TRUE | TRUE | TRUE |  | 76 | 70 | 88 | TRUE | Integrated | 150.0 | 1.When the unit power is on/in heating mode,and if the outdoor temperature drops below 3oC for 30 seconds,after running for 25mins, the base pan heater will be actived for 5 minutes. 2. In defrost mode and the outdoor temperature lower 1oC for 10 seconds the base pan heater will be actived and will be 5 mins delay inactive after defrost. |  |  |  | R410A | USA, Canada | 13680 | 1.4 | 2.86 | 36000 | 3.67 | 2.87 | 43920 | 4.48 | 2.87 | 14820 | 1.18 | 3.68 | 47580 | 3.78 | 3.69 | 15770 | 1.38 | 3.35 | 40000 | 3.63 | 3.23 | 50630 | 4.43 | 3.35 | 11552 | 1.41 | 2.4 | 30400 | 3.71 | 2.4 | 47300 | 5.77 | 2.4 | 13110 | 2.02 | 1.9 | 35400 | 5.32 | 1.95 | 35500 | 5.47 | 1.9 | -22 | 30422 | 4.11 | 2.17 | 31672 | 4.23 | 2.19
10/28/22 | Live | Carrier | COMFORTMAKER |  | Singlezone Ducted, Centrally Ducted | 209852046 |  | HRCU-A-CB | DLCURAH48AAK |  | DLFUAAH48XAK |  | 9.3 | 17.3 | 10 |  |  |  |  | FALSE | FALSE | FALSE |  | 67 | 54 | 66 | TRUE | Integrated | 150.0 | 1.When the unit power is on/in heating mode,and if the outdoor temperature drops below 3oC for 30 seconds,after running for 25mins, the base pan heater will be actived for 5 minutes. 2. In defrost mode and the outdoor temperature lower 1oC for 10 seconds the base pan heater will be actived and will be 5 mins delay inactive after defrost. |  |  |  | R410A | USA, Canada | 17860 | 2.03 | 2.58 | 47000 | 5.34 | 2.58 | 57340 | 6.52 | 2.58 | 19380 | 1.78 | 3.19 | 62220 | 5.71 | 3.19 | 20900 | 1.94 | 3.16 | 55000 | 5.12 | 3.15 | 67100 | 6.24 | 3.15 | 14060 | 1.79 | 2.3 | 37000 | 4.71 | 2.3 | 39300 | 5.01 | 2.3 | 13870 | 2.26 | 1.8 | 36500 | 5.94 | 1.8 | 36500 | 5.94 | 1.8 | -22 | 25300 | 3.36 | 2.21 | 26028 | 3.43 | 2.22
10/28/22 | Live | Carrier | COMFORTMAKER |  | Singlezone Ducted, Centrally Ducted | 209852050 |  | HRCU-A-CB | DLCURAH48ABK |  | DLFUAAH48XAK |  | 8.5 | 16 | 10 |  |  |  |  | TRUE | TRUE | FALSE |  | 72 | 75 | 92 | TRUE | Integrated | 150.0 | 1.When the unit power is on/in heating mode,and if the outdoor temperature drops below 3oC for 30 seconds,after running for 25mins, the base pan heater will be actived for 5 minutes. 2. In defrost mode and the outdoor temperature lower 1oC for 10 seconds the base pan heater will be actived and will be 5 mins delay inactive after defrost. |  |  |  | R410A | USA, Canada | 17860 | 2.18 | 2.4 | 47000 | 5.73 | 2.4 | 57340 | 6.99 | 2.4 | 19760 | 1.9 | 3.05 | 63440 | 6.1 | 3.05 | 19000 | 1.77 | 3.15 | 50000 | 4.65 | 3.15 | 61000 | 5.67 | 3.15 | 13680 | 1.74 | 2.3 | 36000 | 4.59 | 2.3 | 50000 | 6.37 | 2.3 | 17480 | 2.77 | 1.85 | 46000 | 7.29 | 1.85 | 46000 | 7.29 | 1.85 | -22 | 32442 | 4.11 | 2.31 | 33431 | 4.2 | 2.33
10/28/22 | Live | Carrier | COMFORTMAKER |  | Singlezone Ducted, Centrally Ducted | 209852049 |  | HRCU-A-CB | DLCURAH60AAK |  | DLFUAAH60XAK |  | 10.3 | 18 | 9.2 |  |  |  |  | FALSE | FALSE | FALSE |  | 61 | 47 | 58 | TRUE | Integrated | 150.0 | 1.When the unit power is on/in heating mode,and if the outdoor temperature drops below 3oC for 30 seconds,after running for 25mins, the base pan heater will be actived for 5 minutes. 2. In defrost mode and the outdoor temperature lower 1oC for 10 seconds the base pan heater will be actived and will be 5 mins delay inactive after defrost. |  |  |  | R410A | USA, Canada | 21660 | 2.46 | 2.58 | 57000 | 6.48 | 2.58 | 69540 | 7.9 | 2.58 | 21128 | 1.87 | 3.31 | 67832 | 6 | 3.31 | 22800 | 1.94 | 3.44 | 60000 | 5.1 | 3.45 | 73200 | 6.22 | 3.45 | 14060 | 1.75 | 2.35 | 37000 | 4.61 | 2.35 | 39000 | 4.86 | 2.35 | 13224 | 2.15 | 1.8 | 34800 | 5.66 | 1.8 | 34800 | 5.66 | 1.8 | -22 | 25074 | 3.17 | 2.32 | 25800 | 3.24 | 2.33
05/04/23 | Live | Carrier | COMFORTMAKER | HORIZONTAL VS HP | Singlezone Ducted, Centrally Ducted | 211239225 |  | HRCU-A-CB | DLCURAH24ABK | Ducted Indoor Units | FJMA4*24L*B* |  |  |  |  | 10 | 16 | 9 | 7.65 | FALSE | FALSE | TRUE |  | 72 | 88 | 88 | TRUE | Integrated | 150 | 1.When the unit power is on/in heating mode,and if the outdoor temperature drops below 3oC for 30 seconds,after running for 25mins, the base pan heater will be actived for 5 minutes. 2. In defrost mode and the outdoor temperature lower 1oC for 10 seconds the base pan heater will be actived and will be 5 mins delay inactive after defrost. | Integrated 24V control allows the system to automatically switch from heating with the heat pump ductless systems to the conventional, electric heat pump, or dual fuel heating system based on a preselected outdoor temperature (when paired with a 24V controlled third party thermostat). | Wi-fi/ Smart communication available when paired with qualifying third party 24V thermostats. | N/A | R410A | USA, Canada | 20400 | 2.37 | 2.52 | 24000 | 2.4 | 2.93 | 26160 | 2.4 | 3.19 | 21580 | 2.06 | 3.07 | 27820 | 2.04 | 4 | 26400 | 2.51 | 3.08 | 26400 | 2.51 | 3.08 | 26400 | 2.51 | 3.08 | 19200 | 2.2 | 2.56 | 19200 | 2.2 | 2.56 | 19580 | 2.11 | 2.72 | 12170 | 1.82 | 1.96 | 23400 | 3.57 | 1.92 | 23400 | 3.57 | 1.92
05/04/23 | Live | Carrier | COMFORTMAKER | HORIZONTAL VS HP | Singlezone Ducted, Centrally Ducted | 211240230 |  | HRCU-A-CB | DLCURAH24ABK | Ducted Indoor Units | EA*4X24L14A* | *80VSL0451412A* |  |  |  | 10 | 16 | 8.5 | 7.8 | FALSE | FALSE | TRUE |  | 72 | 88 | 88 | TRUE | Integrated | 150 | 1.When the unit power is on/in heating mode,and if the outdoor temperature drops below 3oC for 30 seconds,after running for 25mins, the base pan heater will be actived for 5 minutes. 2. In defrost mode and the outdoor temperature lower 1oC for 10 seconds the base pan heater will be actived and will be 5 mins delay inactive after defrost. | Integrated 24V control allows the system to automatically switch from heating with the heat pump ductless systems to the conventional, electric heat pump, or dual fuel heating system based on a preselected outdoor temperature (when paired with a 24V controlled third party thermostat). | Wi-fi/ Smart communication available when paired with qualifying third party 24V thermostats. | N/A | R410A | USA, Canada | 20400 | 2.37 | 2.52 | 24000 | 2.4 | 2.93 | 26160 | 2.4 | 3.19 | 21580 | 2.08 | 3.04 | 27820 | 2.06 | 3.96 | 27000 | 2.5 | 3.17 | 27000 | 2.5 | 3.17 | 27000 | 2.5 | 3.17 | 19500 | 2.22 | 2.57 | 19500 | 2.22 | 2.57 | 19890 | 2.13 | 2.74 | 12380 | 1.81 | 2 | 23800 | 3.56 | 1.96 | 23800 | 3.56 | 1.96
05/04/23 | Live | Carrier | COMFORTMAKER | HORIZONTAL VS HP | Singlezone Ducted, Centrally Ducted | 211240239 |  | HRCU-A-CB | DLCURAH24ABK | Ducted Indoor Units | EA*4X24L14A* | *96VSN0401410A* |  |  |  | 9.5 | 15.5 | 8.5 | 7.95 | FALSE | FALSE | FALSE |  | 72 | 92 | 92 | TRUE | Integrated | 150 | 1.When the unit power is on/in heating mode,and if the outdoor temperature drops below 3oC for 30 seconds,after running for 25mins, the base pan heater will be actived for 5 minutes. 2. In defrost mode and the outdoor temperature lower 1oC for 10 seconds the base pan heater will be actived and will be 5 mins delay inactive after defrost. | Integrated 24V control allows the system to automatically switch from heating with the heat pump ductless systems to the conventional, electric heat pump, or dual fuel heating system based on a preselected outdoor temperature (when paired with a 24V controlled third party thermostat). | Wi-fi/ Smart communication available when paired with qualifying third party 24V thermostats. | N/A | R410A | USA, Canada | 19890 | 2.43 | 2.4 | 23400 | 2.46 | 2.79 | 25510 | 2.46 | 3.04 | 21080 | 2.07 | 2.98 | 27180 | 2.05 | 3.89 | 26800 | 2.58 | 3.04 | 26800 | 2.58 | 3.04 | 26800 | 2.58 | 3.04 | 19400 | 2.24 | 2.54 | 19400 | 2.24 | 2.54 | 19790 | 2.15 | 2.7 | 12900 | 1.82 | 2.08 | 24800 | 3.56 | 2.04 | 24800 | 3.56 | 2.04
05/04/23 | Live | Carrier | COMFORTMAKER | HORIZONTAL VS HP | Singlezone Ducted, Centrally Ducted | 211240248 |  | HRCU-A-CB | DLCURAH24ABK | Ducted Indoor Units | EA*4X24L14A* | *96VSN0601412A* |  |  |  | 10 | 16 | 8.5 | 8.15 | FALSE | FALSE | TRUE |  | 73 | 96 | 96 | TRUE | Integrated | 150 | 1.When the unit power is on/in heating mode,and if the outdoor temperature drops below 3oC for 30 seconds,after running for 25mins, the base pan heater will be actived for 5 minutes. 2. In defrost mode and the outdoor temperature lower 1oC for 10 seconds the base pan heater will be actived and will be 5 mins delay inactive after defrost. | Integrated 24V control allows the system to automatically switch from heating with the heat pump ductless systems to the conventional, electric heat pump, or dual fuel heating system based on a preselected outdoor temperature (when paired with a 24V controlled third party thermostat). | Wi-fi/ Smart communication available when paired with qualifying third party 24V thermostats. | N/A | R410A | USA, Canada | 19720 | 2.29 | 2.52 | 23200 | 2.32 | 2.93 | 25290 | 2.32 | 3.19 | 20920 | 2.04 | 3.01 | 26960 | 2.02 | 3.91 | 26400 | 2.58 | 3 | 26400 | 2.58 | 3 | 26400 | 2.58 | 3 | 19300 | 2.23 | 2.54 | 19300 | 2.23 | 2.54 | 19690 | 2.14 | 2.7 | 13310 | 1.79 | 2.18 | 25600 | 3.51 | 2.14 | 25600 | 3.51 | 2.14
05/04/23 | Live | Carrier | COMFORTMAKER | HORIZONTAL VS HP | Singlezone Ducted, Centrally Ducted | 211240926 |  | HRCU-A-CB | DLCURAH24ABK | Ducted Indoor Units | EA*4X25L17A* | *95ESU0601716A* |  |  |  | 10.5 | 17 | 8.5 | 7.3 | FALSE | FALSE | TRUE |  | 73 | 82 | 82 | TRUE | Integrated | 150 | 1.When the unit power is on/in heating mode,and if the outdoor temperature drops below 3oC for 30 seconds,after running for 25mins, the base pan heater will be actived for 5 minutes. 2. In defrost mode and the outdoor temperature lower 1oC for 10 seconds the base pan heater will be actived and will be 5 mins delay inactive after defrost. | Integrated 24V control allows the system to automatically switch from heating with the heat pump ductless systems to the conventional, electric heat pump, or dual fuel heating system based on a preselected outdoor temperature (when paired with a 24V controlled third party thermostat). | Wi-fi/ Smart communication available when paired with qualifying third party 24V thermostats. | N/A | R410A | USA, Canada | 21080 | 2.33 | 2.65 | 24800 | 2.36 | 3.08 | 27030 | 2.36 | 3.36 | 22240 | 2.04 | 3.2 | 28680 | 2.03 | 4.14 | 25600 | 2.33 | 3.22 | 25600 | 2.33 | 3.22 | 25600 | 2.33 | 3.22 | 18800 | 2.07 | 2.66 | 18800 | 2.07 | 2.66 | 19180 | 1.99 | 2.82 | 10920 | 1.76 | 1.82 | 21000 | 3.46 | 1.78 | 21000 | 3.46 | 1.78
05/04/23 | Live | Carrier | COMFORTMAKER | HORIZONTAL VS HP | Singlezone Ducted, Centrally Ducted | 211240937 |  | HRCU-A-CB | DLCURAH24ABK | Ducted Indoor Units | EA*4X25L17A* | *80ESU0401712A* |  |  |  | 10.5 | 17.5 | 8.5 | 7.35 | FALSE | FALSE | TRUE |  | 73 | 83 | 83 | TRUE | Integrated | 150 | 1.When the unit power is on/in heating mode,and if the outdoor temperature drops below 3oC for 30 seconds,after running for 25mins, the base pan heater will be actived for 5 minutes. 2. In defrost mode and the outdoor temperature lower 1oC for 10 seconds the base pan heater will be actived and will be 5 mins delay inactive after defrost. | Integrated 24V control allows the system to automatically switch from heating with the heat pump ductless systems to the conventional, electric heat pump, or dual fuel heating system based on a preselected outdoor temperature (when paired with a 24V controlled third party thermostat). | Wi-fi/ Smart communication available when paired with qualifying third party 24V thermostats. | N/A | R410A | USA, Canada | 20910 | 2.32 | 2.64 | 24600 | 2.34 | 3.08 | 26810 | 2.34 | 3.36 | 22080 | 2.01 | 3.22 | 28460 | 2 | 4.17 | 25400 | 2.36 | 3.15 | 25400 | 2.36 | 3.15 | 25400 | 2.36 | 3.15 | 18600 | 2.06 | 2.65 | 18600 | 2.06 | 2.65 | 18970 | 1.99 | 2.79 | 11020 | 1.76 | 1.84 | 21200 | 3.45 | 1.8 | 21200 | 3.45 | 1.8
05/04/23 | Live | Carrier | COMFORTMAKER | HORIZONTAL VS HP | Singlezone Ducted, Centrally Ducted | 211240948 |  | HRCU-A-CB | DLCURAH24ABK | Ducted Indoor Units | EA*4X25L17A* | *80VTL0451412A* |  |  |  | 10.5 | 17 | 8.5 | 7.3 | FALSE | FALSE | TRUE |  | 73 | 82 | 82 | TRUE | Integrated | 150 | 1.When the unit power is on/in heating mode,and if the outdoor temperature drops below 3oC for 30 seconds,after running for 25mins, the base pan heater will be actived for 5 minutes. 2. In defrost mode and the outdoor temperature lower 1oC for 10 seconds the base pan heater will be actived and will be 5 mins delay inactive after defrost. | Integrated 24V control allows the system to automatically switch from heating with the heat pump ductless systems to the conventional, electric heat pump, or dual fuel heating system based on a preselected outdoor temperature (when paired with a 24V controlled third party thermostat). | Wi-fi/ Smart communication available when paired with qualifying third party 24V thermostats. | N/A | R410A | USA, Canada | 21080 | 2.33 | 2.65 | 24800 | 2.36 | 3.08 | 27030 | 2.36 | 3.36 | 22240 | 2.05 | 3.18 | 28680 | 2.04 | 4.12 | 25600 | 2.33 | 3.22 | 25600 | 2.33 | 3.22 | 25600 | 2.33 | 3.22 | 18800 | 2.07 | 2.66 | 18800 | 2.07 | 2.66 | 19180 | 1.99 | 2.82 | 11020 | 1.78 | 1.81 | 21200 | 3.49 | 1.78 | 21200 | 3.49 | 1.78
05/04/23 | Live | Carrier | COMFORTMAKER | HORIZONTAL VS HP | Singlezone Ducted, Centrally Ducted | 211240962 |  | HRCU-A-CB | DLCURAH24ABK | Ducted Indoor Units | EA*4X25L17A* | *96VTN0401712A* |  |  |  | 10 | 16 | 8.1 | 7.3 | FALSE | FALSE | TRUE |  | 73 | 86 | 86 | TRUE | Integrated | 150 | 1.When the unit power is on/in heating mode,and if the outdoor temperature drops below 3oC for 30 seconds,after running for 25mins, the base pan heater will be actived for 5 minutes. 2. In defrost mode and the outdoor temperature lower 1oC for 10 seconds the base pan heater will be actived and will be 5 mins delay inactive after defrost. | Integrated 24V control allows the system to automatically switch from heating with the heat pump ductless systems to the conventional, electric heat pump, or dual fuel heating system based on a preselected outdoor temperature (when paired with a 24V controlled third party thermostat). | Wi-fi/ Smart communication available when paired with qualifying third party 24V thermostats. | N/A | R410A | USA, Canada | 20230 | 2.35 | 2.52 | 23800 | 2.38 | 2.93 | 25940 | 2.38 | 3.19 | 21410 | 2.04 | 3.08 | 27610 | 2.03 | 3.99 | 25200 | 2.46 | 3 | 25200 | 2.46 | 3 | 25200 | 2.46 | 3 | 18600 | 2.13 | 2.56 | 18600 | 2.13 | 2.56 | 18970 | 2.05 | 2.71 | 11340 | 1.79 | 1.86 | 21800 | 3.51 | 1.82 | 21800 | 3.51 | 1.82
05/04/23 | Live | Carrier | COMFORTMAKER | HORIZONTAL VS HP | Singlezone Ducted, Centrally Ducted | 211240972 |  | HRCU-A-CB | DLCURAH24ABK | Ducted Indoor Units | EA*4X25L17A* | *96VTN0801716A* |  |  |  | 10.5 | 17 | 8.5 | 7.3 | FALSE | FALSE | TRUE |  | 73 | 82 | 82 | TRUE | Integrated | 150 | 1.When the unit power is on/in heating mode,and if the outdoor temperature drops below 3oC for 30 seconds,after running for 25mins, the base pan heater will be actived for 5 minutes. 2. In defrost mode and the outdoor temperature lower 1oC for 10 seconds the base pan heater will be actived and will be 5 mins delay inactive after defrost. | Integrated 24V control allows the system to automatically switch from heating with the heat pump ductless systems to the conventional, electric heat pump, or dual fuel heating system based on a preselected outdoor temperature (when paired with a 24V controlled third party thermostat). | Wi-fi/ Smart communication available when paired with qualifying third party 24V thermostats. | N/A | R410A | USA, Canada | 21080 | 2.33 | 2.65 | 24800 | 2.36 | 3.08 | 27030 | 2.36 | 3.36 | 22240 | 2.05 | 3.18 | 28680 | 2.04 | 4.12 | 25600 | 2.34 | 3.21 | 25600 | 2.34 | 3.21 | 25600 | 2.34 | 3.21 | 18800 | 2.07 | 2.66 | 18800 | 2.07 | 2.66 | 19180 | 1.99 | 2.82 | 11020 | 1.78 | 1.81 | 21200 | 3.49 | 1.78 | 21200 | 3.49 | 1.78
05/04/23 | Live | Carrier | COMFORTMAKER | HORIZONTAL VS HP | Singlezone Ducted, Centrally Ducted | 211240982 |  | HRCU-A-CB | DLCURAH24ABK | Ducted Indoor Units | EA*4X25L17A* | *80VTL0701716A* |  |  |  | 10.5 | 17 | 8.5 | 7.3 | FALSE | FALSE | TRUE |  | 74 | 83 | 83 | TRUE | Integrated | 150 | 1.When the unit power is on/in heating mode,and if the outdoor temperature drops below 3oC for 30 seconds,after running for 25mins, the base pan heater will be actived for 5 minutes. 2. In defrost mode and the outdoor temperature lower 1oC for 10 seconds the base pan heater will be actived and will be 5 mins delay inactive after defrost. | Integrated 24V control allows the system to automatically switch from heating with the heat pump ductless systems to the conventional, electric heat pump, or dual fuel heating system based on a preselected outdoor temperature (when paired with a 24V controlled third party thermostat). | Wi-fi/ Smart communication available when paired with qualifying third party 24V thermostats. | N/A | R410A | USA, Canada | 21080 | 2.33 | 2.65 | 24800 | 2.36 | 3.08 | 27030 | 2.36 | 3.36 | 22240 | 2.04 | 3.2 | 28680 | 2.02 | 4.16 | 25400 | 2.33 | 3.19 | 25400 | 2.33 | 3.19 | 25400 | 2.33 | 3.19 | 18800 | 2.07 | 2.66 | 18800 | 2.07 | 2.66 | 19180 | 1.99 | 2.82 | 11020 | 1.78 | 1.81 | 21200 | 3.49 | 1.78 | 21200 | 3.49 | 1.78
05/04/23 | Live | Carrier | COMFORTMAKER | HORIZONTAL VS HP | Singlezone Ducted, Centrally Ducted | 211241003 |  | HRCU-A-CB | DLCURAH24ABK | Ducted Indoor Units | EA*4X25L17A* | *95ESN0401712A* |  |  |  | 10 | 15.2 | 8.5 | 7.25 | FALSE | FALSE | TRUE |  | 74 | 82 | 82 | TRUE | Integrated | 150 | 1.When the unit power is on/in heating mode,and if the outdoor temperature drops below 3oC for 30 seconds,after running for 25mins, the base pan heater will be actived for 5 minutes. 2. In defrost mode and the outdoor temperature lower 1oC for 10 seconds the base pan heater will be actived and will be 5 mins delay inactive after defrost. | Integrated 24V control allows the system to automatically switch from heating with the heat pump ductless systems to the conventional, electric heat pump, or dual fuel heating system based on a preselected outdoor temperature (when paired with a 24V controlled third party thermostat). | Wi-fi/ Smart communication available when paired with qualifying third party 24V thermostats. | N/A | R410A | USA, Canada | 20910 | 2.43 | 2.52 | 24600 | 2.46 | 2.93 | 26810 | 2.46 | 3.19 | 22080 | 2.12 | 3.05 | 28460 | 2.11 | 3.95 | 25800 | 2.41 | 3.14 | 25800 | 2.41 | 3.14 | 25800 | 2.41 | 3.14 | 19100 | 2.15 | 2.6 | 19100 | 2.15 | 2.6 | 19480 | 2.07 | 2.76 | 11020 | 1.8 | 1.79 | 21200 | 3.53 | 1.76 | 21200 | 3.53 | 1.76
05/04/23 | Live | Carrier | COMFORTMAKER | HORIZONTAL VS HP | Singlezone Ducted, Centrally Ducted | 211241014 |  | HRCU-A-CB | DLCURAH24ABK | Ducted Indoor Units | EA*4X25L17A* | *95ESN0601412A* |  |  |  | 10 | 16 | 8.5 | 7.25 | FALSE | FALSE | TRUE |  | 73 | 80 | 80 | TRUE | Integrated | 150 | 1.When the unit power is on/in heating mode,and if the outdoor temperature drops below 3oC for 30 seconds,after running for 25mins, the base pan heater will be actived for 5 minutes. 2. In defrost mode and the outdoor temperature lower 1oC for 10 seconds the base pan heater will be actived and will be 5 mins delay inactive after defrost. | Integrated 24V control allows the system to automatically switch from heating with the heat pump ductless systems to the conventional, electric heat pump, or dual fuel heating system based on a preselected outdoor temperature (when paired with a 24V controlled third party thermostat). | Wi-fi/ Smart communication available when paired with qualifying third party 24V thermostats. | N/A | R410A | USA, Canada | 21250 | 2.47 | 2.52 | 25000 | 2.5 | 2.93 | 27250 | 2.5 | 3.19 | 22580 | 2.11 | 3.14 | 29100 | 2.1 | 4.06 | 26000 | 2.34 | 3.26 | 26000 | 2.34 | 3.26 | 26000 | 2.34 | 3.26 | 19100 | 2.1 | 2.67 | 19100 | 2.1 | 2.67 | 19480 | 2.02 | 2.83 | 10920 | 1.78 | 1.8 | 21000 | 3.5 | 1.76 | 21000 | 3.5 | 1.76
05/04/23 | Live | Carrier | COMFORTMAKER | HORIZONTAL VS HP | Singlezone Ducted, Centrally Ducted | 211241025 |  | HRCU-A-CB | DLCURAH24ABK | Ducted Indoor Units | EA*4X25L17A* | *96VTN0401410A* |  |  |  | 10 | 16 | 8.5 | 7.3 | FALSE | FALSE | TRUE |  | 73 | 84 | 84 | TRUE | Integrated | 150 | 1.When the unit power is on/in heating mode,and if the outdoor temperature drops below 3oC for 30 seconds,after running for 25mins, the base pan heater will be actived for 5 minutes. 2. In defrost mode and the outdoor temperature lower 1oC for 10 seconds the base pan heater will be actived and will be 5 mins delay inactive after defrost. | Integrated 24V control allows the system to automatically switch from heating with the heat pump ductless systems to the conventional, electric heat pump, or dual fuel heating system based on a preselected outdoor temperature (when paired with a 24V controlled third party thermostat). | Wi-fi/ Smart communication available when paired with qualifying third party 24V thermostats. | N/A | R410A | USA, Canada | 20740 | 2.41 | 2.52 | 24400 | 2.44 | 2.93 | 26600 | 2.44 | 3.19 | 21910 | 2.07 | 3.1 | 28250 | 2.05 | 4.04 | 25600 | 2.42 | 3.1 | 25600 | 2.42 | 3.1 | 25600 | 2.42 | 3.1 | 18800 | 2.12 | 2.6 | 18800 | 2.12 | 2.6 | 19180 | 2.04 | 2.76 | 11230 | 1.81 | 1.82 | 21600 | 3.56 | 1.78 | 21600 | 3.56 | 1.78
05/04/23 | Live | Carrier | COMFORTMAKER | HORIZONTAL VS HP | Singlezone Ducted, Centrally Ducted | 211241035 |  | HRCU-A-CB | DLCURAH24ABK | Ducted Indoor Units | EA*4X25L17A* | *96VTN0601412A* |  |  |  | 10 | 16.5 | 8.1 | 7.3 | FALSE | FALSE | TRUE |  | 73 | 85 | 85 | TRUE | Integrated | 150 | 1.When the unit power is on/in heating mode,and if the outdoor temperature drops below 3oC for 30 seconds,after running for 25mins, the base pan heater will be actived for 5 minutes. 2. In defrost mode and the outdoor temperature lower 1oC for 10 seconds the base pan heater will be actived and will be 5 mins delay inactive after defrost. | Integrated 24V control allows the system to automatically switch from heating with the heat pump ductless systems to the conventional, electric heat pump, or dual fuel heating system based on a preselected outdoor temperature (when paired with a 24V controlled third party thermostat). | Wi-fi/ Smart communication available when paired with qualifying third party 24V thermostats. | N/A | R410A | USA, Canada | 20400 | 2.37 | 2.52 | 24000 | 2.4 | 2.93 | 26160 | 2.4 | 3.19 | 21580 | 2.03 | 3.12 | 27820 | 2.01 | 4.06 | 25200 | 2.43 | 3.04 | 25200 | 2.43 | 3.04 | 25200 | 2.43 | 3.04 | 18600 | 2.11 | 2.58 | 18600 | 2.11 | 2.58 | 18970 | 2.03 | 2.74 | 11230 | 1.77 | 1.86 | 21600 | 3.48 | 1.82 | 21600 | 3.48 | 1.82
05/04/23 | Live | Carrier | COMFORTMAKER | HORIZONTAL VS HP | Singlezone Ducted, Centrally Ducted | 211241056 |  | HRCU-A-CB | DLCURAH24ABK | Ducted Indoor Units | EA*4X25L17A* | *96VTN0601714A* |  |  |  | 10 | 16.5 | 8.5 | 7.3 | FALSE | FALSE | TRUE |  | 74 | 84 | 84 | TRUE | Integrated | 150 | 1.When the unit power is on/in heating mode,and if the outdoor temperature drops below 3oC for 30 seconds,after running for 25mins, the base pan heater will be actived for 5 minutes. 2. In defrost mode and the outdoor temperature lower 1oC for 10 seconds the base pan heater will be actived and will be 5 mins delay inactive after defrost. | Integrated 24V control allows the system to automatically switch from heating with the heat pump ductless systems to the conventional, electric heat pump, or dual fuel heating system based on a preselected outdoor temperature (when paired with a 24V controlled third party thermostat). | Wi-fi/ Smart communication available when paired with qualifying third party 24V thermostats. | N/A | R410A | USA, Canada | 20910 | 2.43 | 2.52 | 24600 | 2.46 | 2.93 | 26810 | 2.46 | 3.19 | 22080 | 2.05 | 3.16 | 28460 | 2.03 | 4.11 | 25400 | 2.37 | 3.14 | 25400 | 2.37 | 3.14 | 25400 | 2.37 | 3.14 | 18800 | 2.1 | 2.62 | 18800 | 2.1 | 2.62 | 19180 | 2.02 | 2.78 | 11130 | 1.8 | 1.81 | 21400 | 3.52 | 1.78 | 21400 | 3.52 | 1.78
05/04/23 | Live | Carrier | COMFORTMAKER | HORIZONTAL VS HP | Singlezone Ducted, Centrally Ducted | 211241066 |  | HRCU-A-CB | DLCURAH24ABK | Ducted Indoor Units | EA*4X25L17A* | *80ES(N,L)0451412A* |  |  |  | 10.5 | 16.5 | 8.5 | 7.3 | FALSE | FALSE | TRUE |  | 73 | 80 | 80 | TRUE | Integrated | 150 | 1.When the unit power is on/in heating mode,and if the outdoor temperature drops below 3oC for 30 seconds,after running for 25mins, the base pan heater will be actived for 5 minutes. 2. In defrost mode and the outdoor temperature lower 1oC for 10 seconds the base pan heater will be actived and will be 5 mins delay inactive after defrost. | Integrated 24V control allows the system to automatically switch from heating with the heat pump ductless systems to the conventional, electric heat pump, or dual fuel heating system based on a preselected outdoor temperature (when paired with a 24V controlled third party thermostat). | Wi-fi/ Smart communication available when paired with qualifying third party 24V thermostats. | N/A | R410A | USA, Canada | 21590 | 2.39 | 2.65 | 25400 | 2.42 | 3.08 | 27690 | 2.42 | 3.35 | 22740 | 2.1 | 3.17 | 29320 | 2.08 | 4.13 | 26000 | 2.3 | 3.31 | 26000 | 2.3 | 3.31 | 26000 | 2.3 | 3.31 | 19100 | 2.09 | 2.68 | 19100 | 2.09 | 2.68 | 19480 | 2.01 | 2.84 | 10820 | 1.77 | 1.79 | 20800 | 3.46 | 1.76 | 20800 | 3.46 | 1.76
05/04/23 | Live | Carrier | COMFORTMAKER | HORIZONTAL VS HP | Singlezone Ducted, Centrally Ducted | 211241078 |  | HRCU-A-CB | DLCURAH24ABK | Ducted Indoor Units | EA*4X25L17A* | *80ES(N,L)0451712A* |  |  |  | 10.5 | 17 | 8.5 | 7.3 | FALSE | FALSE | TRUE |  | 73 | 82 | 82 | TRUE | Integrated | 150 | 1.When the unit power is on/in heating mode,and if the outdoor temperature drops below 3oC for 30 seconds,after running for 25mins, the base pan heater will be actived for 5 minutes. 2. In defrost mode and the outdoor temperature lower 1oC for 10 seconds the base pan heater will be actived and will be 5 mins delay inactive after defrost. | Integrated 24V control allows the system to automatically switch from heating with the heat pump ductless systems to the conventional, electric heat pump, or dual fuel heating system based on a preselected outdoor temperature (when paired with a 24V controlled third party thermostat). | Wi-fi/ Smart communication available when paired with qualifying third party 24V thermostats. | N/A | R410A | USA, Canada | 21080 | 2.33 | 2.65 | 24800 | 2.36 | 3.08 | 27030 | 2.36 | 3.36 | 22080 | 2.04 | 3.17 | 28460 | 2.03 | 4.11 | 25600 | 2.36 | 3.18 | 25600 | 2.36 | 3.18 | 25600 | 2.36 | 3.18 | 18800 | 2.09 | 2.64 | 18800 | 2.09 | 2.64 | 19180 | 2.01 | 2.8 | 11020 | 1.78 | 1.81 | 21200 | 3.49 | 1.78 | 21200 | 3.49 | 1.78
05/04/23 | Live | Carrier | COMFORTMAKER | HORIZONTAL VS HP | Singlezone Ducted, Centrally Ducted | 211241090 |  | HRCU-A-CB | DLCURAH24ABK | Ducted Indoor Units | EA*4X25L17A* | *80ES(N,L)0701712A* |  |  |  | 10.5 | 16.5 | 8.5 | 7.3 | FALSE | FALSE | TRUE |  | 73 | 81 | 81 | TRUE | Integrated | 150 | 1.When the unit power is on/in heating mode,and if the outdoor temperature drops below 3oC for 30 seconds,after running for 25mins, the base pan heater will be actived for 5 minutes. 2. In defrost mode and the outdoor temperature lower 1oC for 10 seconds the base pan heater will be actived and will be 5 mins delay inactive after defrost. | Integrated 24V control allows the system to automatically switch from heating with the heat pump ductless systems to the conventional, electric heat pump, or dual fuel heating system based on a preselected outdoor temperature (when paired with a 24V controlled third party thermostat). | Wi-fi/ Smart communication available when paired with qualifying third party 24V thermostats. | N/A | R410A | USA, Canada | 21250 | 2.35 | 2.65 | 25000 | 2.38 | 3.08 | 27250 | 2.38 | 3.36 | 22410 | 2.07 | 3.17 | 28890 | 2.05 | 4.13 | 25800 | 2.32 | 3.26 | 25800 | 2.32 | 3.26 | 25800 | 2.32 | 3.26 | 18900 | 2.08 | 2.66 | 18900 | 2.08 | 2.66 | 19280 | 2 | 2.83 | 10920 | 1.78 | 1.8 | 21000 | 3.5 | 1.76 | 21000 | 3.5 | 1.76
05/04/23 | Live | Carrier | COMFORTMAKER | HORIZONTAL VS HP | Singlezone Ducted, Centrally Ducted | 211241102 |  | HRCU-A-CB | DLCURAH24ABK | Ducted Indoor Units | EA*4X25L17A* | *80ES(N,L)0901714A* |  |  |  | 10.5 | 17 | 8.5 | 7.3 | FALSE | FALSE | TRUE |  | 73 | 80 | 80 | TRUE | Integrated | 150 | 1.When the unit power is on/in heating mode,and if the outdoor temperature drops below 3oC for 30 seconds,after running for 25mins, the base pan heater will be actived for 5 minutes. 2. In defrost mode and the outdoor temperature lower 1oC for 10 seconds the base pan heater will be actived and will be 5 mins delay inactive after defrost. | Integrated 24V control allows the system to automatically switch from heating with the heat pump ductless systems to the conventional, electric heat pump, or dual fuel heating system based on a preselected outdoor temperature (when paired with a 24V controlled third party thermostat). | Wi-fi/ Smart communication available when paired with qualifying third party 24V thermostats. | N/A | R410A | USA, Canada | 21420 | 2.37 | 2.65 | 25200 | 2.4 | 3.08 | 27470 | 2.4 | 3.35 | 22580 | 2.05 | 3.23 | 29100 | 2.03 | 4.2 | 25800 | 2.29 | 3.3 | 25800 | 2.29 | 3.3 | 25800 | 2.29 | 3.3 | 18900 | 2.07 | 2.68 | 18900 | 2.07 | 2.68 | 19280 | 1.99 | 2.84 | 10820 | 1.77 | 1.79 | 20800 | 3.46 | 1.76 | 20800 | 3.46 | 1.76
05/04/23 | Live | Carrier | COMFORTMAKER | HORIZONTAL VS HP | Singlezone Ducted, Centrally Ducted | 211241114 |  | HRCU-A-CB | DLCURAH24ABK | Ducted Indoor Units | EA*4X25L17A* | *92ESN0601412A* |  |  |  | 10 | 17 | 8.1 | 7.35 | FALSE | FALSE | TRUE |  | 74 | 87 | 87 | TRUE | Integrated | 150 | 1.When the unit power is on/in heating mode,and if the outdoor temperature drops below 3oC for 30 seconds,after running for 25mins, the base pan heater will be actived for 5 minutes. 2. In defrost mode and the outdoor temperature lower 1oC for 10 seconds the base pan heater will be actived and will be 5 mins delay inactive after defrost. | Integrated 24V control allows the system to automatically switch from heating with the heat pump ductless systems to the conventional, electric heat pump, or dual fuel heating system based on a preselected outdoor temperature (when paired with a 24V controlled third party thermostat). | Wi-fi/ Smart communication available when paired with qualifying third party 24V thermostats. | N/A | R410A | USA, Canada | 20400 | 2.37 | 2.52 | 24000 | 2.4 | 2.93 | 26160 | 2.4 | 3.19 | 21580 | 2.01 | 3.15 | 27820 | 2 | 4.08 | 25000 | 2.41 | 3.04 | 25000 | 2.41 | 3.04 | 25000 | 2.41 | 3.04 | 18500 | 2.1 | 2.58 | 18500 | 2.1 | 2.58 | 18870 | 2.02 | 2.74 | 11340 | 1.79 | 1.86 | 21800 | 3.51 | 1.82 | 21800 | 3.51 | 1.82
05/04/23 | Live | Carrier | COMFORTMAKER | HORIZONTAL VS HP | Singlezone Ducted, Centrally Ducted | 211241125 |  | HRCU-A-CB | DLCURAH24ABK | Ducted Indoor Units | EA*4X25L17A* | *92ESN0601714A* |  |  |  | 10.5 | 17 | 8.5 | 7.3 | FALSE | FALSE | TRUE |  | 73 | 82 | 82 | TRUE | Integrated | 150 | 1.When the unit power is on/in heating mode,and if the outdoor temperature drops below 3oC for 30 seconds,after running for 25mins, the base pan heater will be actived for 5 minutes. 2. In defrost mode and the outdoor temperature lower 1oC for 10 seconds the base pan heater will be actived and will be 5 mins delay inactive after defrost. | Integrated 24V control allows the system to automatically switch from heating with the heat pump ductless systems to the conventional, electric heat pump, or dual fuel heating system based on a preselected outdoor temperature (when paired with a 24V controlled third party thermostat). | Wi-fi/ Smart communication available when paired with qualifying third party 24V thermostats. | N/A | R410A | USA, Canada | 21250 | 2.35 | 2.65 | 25000 | 2.38 | 3.08 | 27250 | 2.38 | 3.36 | 22410 | 2.04 | 3.22 | 28890 | 2.03 | 4.17 | 25600 | 2.32 | 3.23 | 25600 | 2.32 | 3.23 | 25600 | 2.32 | 3.23 | 18800 | 2.06 | 2.67 | 18800 | 2.06 | 2.67 | 19180 | 1.98 | 2.84 | 10920 | 1.76 | 1.82 | 21000 | 3.46 | 1.78 | 21000 | 3.46 | 1.78
05/04/23 | Live | Carrier | COMFORTMAKER | HORIZONTAL VS HP | Singlezone Ducted, Centrally Ducted | 211241136 |  | HRCU-A-CB | DLCURAH24ABK | Ducted Indoor Units | EA*4X25L17A* | *92ESN0801716A* |  |  |  | 10.5 | 17.5 | 8.5 | 7.3 | FALSE | FALSE | TRUE |  | 73 | 82 | 82 | TRUE | Integrated | 150 | 1.When the unit power is on/in heating mode,and if the outdoor temperature drops below 3oC for 30 seconds,after running for 25mins, the base pan heater will be actived for 5 minutes. 2. In defrost mode and the outdoor temperature lower 1oC for 10 seconds the base pan heater will be actived and will be 5 mins delay inactive after defrost. | Integrated 24V control allows the system to automatically switch from heating with the heat pump ductless systems to the conventional, electric heat pump, or dual fuel heating system based on a preselected outdoor temperature (when paired with a 24V controlled third party thermostat). | Wi-fi/ Smart communication available when paired with qualifying third party 24V thermostats. | N/A | R410A | USA, Canada | 21250 | 2.35 | 2.65 | 25000 | 2.38 | 3.08 | 27250 | 2.38 | 3.36 | 22410 | 2.04 | 3.22 | 28890 | 2.02 | 4.19 | 25600 | 2.32 | 3.23 | 25600 | 2.32 | 3.23 | 25600 | 2.32 | 3.23 | 18800 | 2.06 | 2.67 | 18800 | 2.06 | 2.67 | 19180 | 1.98 | 2.84 | 10920 | 1.76 | 1.82 | 21000 | 3.46 | 1.78 | 21000 | 3.46 | 1.78
05/04/23 | Live | Carrier | COMFORTMAKER | HORIZONTAL VS HP | Singlezone Ducted, Centrally Ducted | 211241169 |  | HRCU-A-CB | DLCURAH24ABK | Ducted Indoor Units | EA*4X25L17A* | *92ESN0401410A* |  |  |  | 10 | 15.5 | 8.5 | 7.25 | FALSE | FALSE | TRUE |  | 73 | 81 | 81 | TRUE | Integrated | 150 | 1.When the unit power is on/in heating mode,and if the outdoor temperature drops below 3oC for 30 seconds,after running for 25mins, the base pan heater will be actived for 5 minutes. 2. In defrost mode and the outdoor temperature lower 1oC for 10 seconds the base pan heater will be actived and will be 5 mins delay inactive after defrost. | Integrated 24V control allows the system to automatically switch from heating with the heat pump ductless systems to the conventional, electric heat pump, or dual fuel heating system based on a preselected outdoor temperature (when paired with a 24V controlled third party thermostat). | Wi-fi/ Smart communication available when paired with qualifying third party 24V thermostats. | N/A | R410A | USA, Canada | 21080 | 2.45 | 2.52 | 24800 | 2.48 | 2.93 | 27030 | 2.48 | 3.19 | 22240 | 2.13 | 3.06 | 28680 | 2.11 | 3.98 | 26000 | 2.4 | 3.17 | 26000 | 2.4 | 3.17 | 26000 | 2.4 | 3.17 | 19100 | 2.14 | 2.62 | 19100 | 2.14 | 2.62 | 19480 | 2.06 | 2.77 | 11020 | 1.8 | 1.79 | 21200 | 3.53 | 1.76 | 21200 | 3.53 | 1.76
05/04/23 | Live | Carrier | COMFORTMAKER | HORIZONTAL VS HP | Singlezone Ducted, Centrally Ducted | 211241180 |  | HRCU-A-CB | DLCURAH24ABK | Ducted Indoor Units | EA*4X25L17A* | *92ESN0401712A* |  |  |  | 10 | 16 | 8.1 | 7.3 | FALSE | FALSE | TRUE |  | 74 | 85 | 85 | TRUE | Integrated | 150 | 1.When the unit power is on/in heating mode,and if the outdoor temperature drops below 3oC for 30 seconds,after running for 25mins, the base pan heater will be actived for 5 minutes. 2. In defrost mode and the outdoor temperature lower 1oC for 10 seconds the base pan heater will be actived and will be 5 mins delay inactive after defrost. | Integrated 24V control allows the system to automatically switch from heating with the heat pump ductless systems to the conventional, electric heat pump, or dual fuel heating system based on a preselected outdoor temperature (when paired with a 24V controlled third party thermostat). | Wi-fi/ Smart communication available when paired with qualifying third party 24V thermostats. | N/A | R410A | USA, Canada | 20570 | 2.39 | 2.52 | 24200 | 2.42 | 2.93 | 26380 | 2.42 | 3.19 | 21750 | 2.07 | 3.08 | 28030 | 2.05 | 4.01 | 25400 | 2.42 | 3.08 | 25400 | 2.42 | 3.08 | 25400 | 2.42 | 3.08 | 18800 | 2.14 | 2.57 | 18800 | 2.14 | 2.57 | 19180 | 2.06 | 2.73 | 11230 | 1.81 | 1.82 | 21600 | 3.56 | 1.78 | 21600 | 3.56 | 1.78
05/04/23 | Live | Carrier | COMFORTMAKER | HORIZONTAL VS HP | Singlezone Ducted, Centrally Ducted | 211241191 |  | HRCU-A-CB | DLCURAH24ABK | Ducted Indoor Units | EA*4X25L17A* | *80ES(N,L)0701412A* |  |  |  | 10.5 | 17 | 8.5 | 7.3 | FALSE | FALSE | TRUE |  | 73 | 82 | 82 | TRUE | Integrated | 150 | 1.When the unit power is on/in heating mode,and if the outdoor temperature drops below 3oC for 30 seconds,after running for 25mins, the base pan heater will be actived for 5 minutes. 2. In defrost mode and the outdoor temperature lower 1oC for 10 seconds the base pan heater will be actived and will be 5 mins delay inactive after defrost. | Integrated 24V control allows the system to automatically switch from heating with the heat pump ductless systems to the conventional, electric heat pump, or dual fuel heating system based on a preselected outdoor temperature (when paired with a 24V controlled third party thermostat). | Wi-fi/ Smart communication available when paired with qualifying third party 24V thermostats. | N/A | R410A | USA, Canada | 21250 | 2.35 | 2.65 | 25000 | 2.38 | 3.08 | 27250 | 2.38 | 3.36 | 22240 | 2.04 | 3.2 | 28680 | 2.02 | 4.16 | 25600 | 2.32 | 3.23 | 25600 | 2.32 | 3.23 | 25600 | 2.32 | 3.23 | 18900 | 2.07 | 2.68 | 18900 | 2.07 | 2.68 | 19280 | 1.99 | 2.84 | 10920 | 1.76 | 1.82 | 21000 | 3.46 | 1.78 | 21000 | 3.46 | 1.78
05/04/23 | Live | Carrier | COMFORTMAKER | HORIZONTAL VS HP | Singlezone Ducted, Centrally Ducted | 211241203 |  | HRCU-A-CB | DLCURAH24ABK | Ducted Indoor Units | EA*4X25L17A* | *80ESU0601716A |  |  |  | 10.5 | 17 | 8.5 | 7.3 | FALSE | FALSE | TRUE |  | 73 | 79 | 79 | TRUE | Integrated | 150 | 1.When the unit power is on/in heating mode,and if the outdoor temperature drops below 3oC for 30 seconds,after running for 25mins, the base pan heater will be actived for 5 minutes. 2. In defrost mode and the outdoor temperature lower 1oC for 10 seconds the base pan heater will be actived and will be 5 mins delay inactive after defrost. | Integrated 24V control allows the system to automatically switch from heating with the heat pump ductless systems to the conventional, electric heat pump, or dual fuel heating system based on a preselected outdoor temperature (when paired with a 24V controlled third party thermostat). | Wi-fi/ Smart communication available when paired with qualifying third party 24V thermostats. | N/A | R410A | USA, Canada | 21760 | 2.41 | 2.65 | 25600 | 2.44 | 3.07 | 27900 | 2.44 | 3.35 | 22910 | 2.08 | 3.23 | 29530 | 2.07 | 4.18 | 26000 | 2.25 | 3.39 | 26000 | 2.25 | 3.39 | 26000 | 2.25 | 3.39 | 19100 | 2.06 | 2.72 | 19100 | 2.06 | 2.72 | 19480 | 1.98 | 2.88 | 10710 | 1.75 | 1.79 | 20600 | 3.43 | 1.76 | 20600 | 3.43 | 1.76
05/04/23 | Live | Carrier | COMFORTMAKER | HORIZONTAL VS HP | Singlezone Ducted, Centrally Ducted | 211241213 |  | HRCU-A-CB | DLCURAH24ABK | Ducted Indoor Units | EA*4X25L17A* | OMV098J12* |  |  |  | 10 | 17 | 8.5 | 7.3 | FALSE | FALSE | TRUE |  | 73 | 85 | 85 | TRUE | Integrated | 150 | 1.When the unit power is on/in heating mode,and if the outdoor temperature drops below 3oC for 30 seconds,after running for 25mins, the base pan heater will be actived for 5 minutes. 2. In defrost mode and the outdoor temperature lower 1oC for 10 seconds the base pan heater will be actived and will be 5 mins delay inactive after defrost. | Integrated 24V control allows the system to automatically switch from heating with the heat pump ductless systems to the conventional, electric heat pump, or dual fuel heating system based on a preselected outdoor temperature (when paired with a 24V controlled third party thermostat). | Wi-fi/ Smart communication available when paired with qualifying third party 24V thermostats. | N/A | R410A | USA, Canada | 20570 | 2.39 | 2.52 | 24200 | 2.42 | 2.93 | 26380 | 2.42 | 3.19 | 21750 | 2.03 | 3.14 | 28030 | 2.01 | 4.09 | 25200 | 2.4 | 3.08 | 25200 | 2.4 | 3.08 | 25200 | 2.4 | 3.08 | 18600 | 2.1 | 2.6 | 18600 | 2.1 | 2.6 | 18970 | 2.02 | 2.75 | 11230 | 1.79 | 1.84 | 21600 | 3.52 | 1.8 | 21600 | 3.52 | 1.8
05/04/23 | Live | Carrier | COMFORTMAKER | HORIZONTAL VS HP | Singlezone Ducted, Centrally Ducted | 211241222 |  | HRCU-A-CB | DLCURAH24ABK | Ducted Indoor Units | EA*4X25L17A* | OLV098A12* |  |  |  | 10 | 16.5 | 8.1 | 7.3 | FALSE | FALSE | TRUE |  | 74 | 87 | 87 | TRUE | Integrated | 150 | 1.When the unit power is on/in heating mode,and if the outdoor temperature drops below 3oC for 30 seconds,after running for 25mins, the base pan heater will be actived for 5 minutes. 2. In defrost mode and the outdoor temperature lower 1oC for 10 seconds the base pan heater will be actived and will be 5 mins delay inactive after defrost. | Integrated 24V control allows the system to automatically switch from heating with the heat pump ductless systems to the conventional, electric heat pump, or dual fuel heating system based on a preselected outdoor temperature (when paired with a 24V controlled third party thermostat). | Wi-fi/ Smart communication available when paired with qualifying third party 24V thermostats. | N/A | R410A | USA, Canada | 20400 | 2.37 | 2.52 | 24000 | 2.4 | 2.93 | 26160 | 2.4 | 3.19 | 21410 | 2.03 | 3.09 | 27610 | 2.01 | 4.03 | 25000 | 2.43 | 3.02 | 25000 | 2.43 | 3.02 | 25000 | 2.43 | 3.02 | 18600 | 2.13 | 2.56 | 18600 | 2.13 | 2.56 | 18970 | 2.05 | 2.71 | 11340 | 1.79 | 1.86 | 21800 | 3.51 | 1.82 | 21800 | 3.51 | 1.82
05/04/23 | Live | Carrier | COMFORTMAKER | HORIZONTAL VS HP | Singlezone Ducted, Centrally Ducted | 211241231 |  | HRCU-A-CB | DLCURAH24ABK | Ducted Indoor Units | EA*4X25L17A* | OMV112K14A |  |  |  | 10 | 16 | 8.5 | 7.25 | FALSE | FALSE | TRUE |  | 73 | 82 | 82 | TRUE | Integrated | 150 | 1.When the unit power is on/in heating mode,and if the outdoor temperature drops below 3oC for 30 seconds,after running for 25mins, the base pan heater will be actived for 5 minutes. 2. In defrost mode and the outdoor temperature lower 1oC for 10 seconds the base pan heater will be actived and will be 5 mins delay inactive after defrost. | Integrated 24V control allows the system to automatically switch from heating with the heat pump ductless systems to the conventional, electric heat pump, or dual fuel heating system based on a preselected outdoor temperature (when paired with a 24V controlled third party thermostat). | Wi-fi/ Smart communication available when paired with qualifying third party 24V thermostats. | N/A | R410A | USA, Canada | 21080 | 2.45 | 2.52 | 24800 | 2.48 | 2.93 | 27030 | 2.48 | 3.19 | 22240 | 2.09 | 3.12 | 28680 | 2.07 | 4.06 | 25800 | 2.36 | 3.2 | 25800 | 2.36 | 3.2 | 25800 | 2.36 | 3.2 | 19000 | 2.11 | 2.64 | 19000 | 2.11 | 2.64 | 19380 | 2.03 | 2.8 | 11020 | 1.8 | 1.79 | 21200 | 3.53 | 1.76 | 21200 | 3.53 | 1.76
05/04/23 | Live | Carrier | COMFORTMAKER | HORIZONTAL VS HP | Singlezone Ducted, Centrally Ducted | 211241240 |  | HRCU-A-CB | DLCURAH24ABK | Ducted Indoor Units | EA*4X30L14A* | *80VSL0451412A* |  |  |  | 10 | 16 | 8.5 | 7.55 | FALSE | FALSE | TRUE |  | 72 | 87 | 87 | TRUE | Integrated | 150 | 1.When the unit power is on/in heating mode,and if the outdoor temperature drops below 3oC for 30 seconds,after running for 25mins, the base pan heater will be actived for 5 minutes. 2. In defrost mode and the outdoor temperature lower 1oC for 10 seconds the base pan heater will be actived and will be 5 mins delay inactive after defrost. | Integrated 24V control allows the system to automatically switch from heating with the heat pump ductless systems to the conventional, electric heat pump, or dual fuel heating system based on a preselected outdoor temperature (when paired with a 24V controlled third party thermostat). | Wi-fi/ Smart communication available when paired with qualifying third party 24V thermostats. | N/A | R410A | USA, Canada | 20570 | 2.39 | 2.52 | 24200 | 2.42 | 2.93 | 26380 | 2.42 | 3.19 | 21750 | 2.08 | 3.06 | 28030 | 2.06 | 3.99 | 26400 | 2.48 | 3.12 | 26400 | 2.48 | 3.12 | 26400 | 2.48 | 3.12 | 19200 | 2.2 | 2.56 | 19200 | 2.2 | 2.56 | 19580 | 2.11 | 2.72 | 11960 | 1.81 | 1.94 | 23000 | 3.55 | 1.9 | 23000 | 3.55 | 1.9
05/04/23 | Live | Carrier | COMFORTMAKER | HORIZONTAL VS HP | Singlezone Ducted, Centrally Ducted | 211241249 |  | HRCU-A-CB | DLCURAH24ABK | Ducted Indoor Units | EA*4X30L14A* | *96VSN0401410A* |  |  |  | 10 | 15.5 | 8.5 | 7.6 | FALSE | FALSE | TRUE |  | 72 | 90 | 90 | TRUE | Integrated | 150 | 1.When the unit power is on/in heating mode,and if the outdoor temperature drops below 3oC for 30 seconds,after running for 25mins, the base pan heater will be actived for 5 minutes. 2. In defrost mode and the outdoor temperature lower 1oC for 10 seconds the base pan heater will be actived and will be 5 mins delay inactive after defrost. | Integrated 24V control allows the system to automatically switch from heating with the heat pump ductless systems to the conventional, electric heat pump, or dual fuel heating system based on a preselected outdoor temperature (when paired with a 24V controlled third party thermostat). | Wi-fi/ Smart communication available when paired with qualifying third party 24V thermostats. | N/A | R410A | USA, Canada | 20060 | 2.33 | 2.52 | 23600 | 2.36 | 2.93 | 25720 | 2.36 | 3.19 | 21250 | 2.07 | 3.01 | 27390 | 2.05 | 3.92 | 26200 | 2.54 | 3.02 | 26200 | 2.54 | 3.02 | 26200 | 2.54 | 3.02 | 19100 | 2.22 | 2.52 | 19100 | 2.22 | 2.52 | 19480 | 2.14 | 2.67 | 12270 | 1.82 | 1.98 | 23600 | 3.57 | 1.94 | 23600 | 3.57 | 1.94
05/04/23 | Live | Carrier | COMFORTMAKER | HORIZONTAL VS HP | Singlezone Ducted, Centrally Ducted | 211241258 |  | HRCU-A-CB | DLCURAH24ABK | Ducted Indoor Units | EA*4X30L14A* | *96VSN0601412A* |  |  |  | 10 | 16.5 | 8.5 | 7.75 | FALSE | FALSE | TRUE |  | 73 | 93 | 93 | TRUE | Integrated | 150 | 1.When the unit power is on/in heating mode,and if the outdoor temperature drops below 3oC for 30 seconds,after running for 25mins, the base pan heater will be actived for 5 minutes. 2. In defrost mode and the outdoor temperature lower 1oC for 10 seconds the base pan heater will be actived and will be 5 mins delay inactive after defrost. | Integrated 24V control allows the system to automatically switch from heating with the heat pump ductless systems to the conventional, electric heat pump, or dual fuel heating system based on a preselected outdoor temperature (when paired with a 24V controlled third party thermostat). | Wi-fi/ Smart communication available when paired with qualifying third party 24V thermostats. | N/A | R410A | USA, Canada | 19890 | 2.31 | 2.52 | 23400 | 2.34 | 2.93 | 25510 | 2.34 | 3.19 | 21080 | 2.03 | 3.04 | 27180 | 2.02 | 3.94 | 25800 | 2.55 | 2.97 | 25800 | 2.55 | 2.97 | 25800 | 2.55 | 2.97 | 19000 | 2.21 | 2.52 | 19000 | 2.21 | 2.52 | 19380 | 2.13 | 2.67 | 12580 | 1.81 | 2.04 | 24200 | 3.55 | 2 | 24200 | 3.55 | 2
05/04/23 | Live | Carrier | COMFORTMAKER | HORIZONTAL VS HP | Singlezone Ducted, Centrally Ducted | 211240258 |  | HRCU-A-CB | DLCURAH24ABK | Ducted Indoor Units | EA*4X24L14A* | *80VTL0451412A* |  |  |  | 10 | 16.5 | 8.5 | 7.85 | FALSE | FALSE | TRUE |  | 72 | 89 | 89 | TRUE | Integrated | 150 | 1.When the unit power is on/in heating mode,and if the outdoor temperature drops below 3oC for 30 seconds,after running for 25mins, the base pan heater will be actived for 5 minutes. 2. In defrost mode and the outdoor temperature lower 1oC for 10 seconds the base pan heater will be actived and will be 5 mins delay inactive after defrost. | Integrated 24V control allows the system to automatically switch from heating with the heat pump ductless systems to the conventional, electric heat pump, or dual fuel heating system based on a preselected outdoor temperature (when paired with a 24V controlled third party thermostat). | Wi-fi/ Smart communication available when paired with qualifying third party 24V thermostats. | N/A | R410A | USA, Canada | 20230 | 2.35 | 2.52 | 23800 | 2.38 | 2.93 | 25940 | 2.38 | 3.19 | 21580 | 2.06 | 3.07 | 27820 | 2.04 | 4 | 26800 | 2.5 | 3.14 | 26800 | 2.5 | 3.14 | 26800 | 2.5 | 3.14 | 19400 | 2.19 | 2.6 | 19400 | 2.19 | 2.6 | 19790 | 2.1 | 2.76 | 12480 | 1.81 | 2.02 | 24000 | 3.55 | 1.98 | 24000 | 3.55 | 1.98
05/04/23 | Live | Carrier | COMFORTMAKER | HORIZONTAL VS HP | Singlezone Ducted, Centrally Ducted | 211240270 |  | HRCU-A-CB | DLCURAH24ABK | Ducted Indoor Units | EA*4X24L14A* | *95ESN0401410A* |  |  |  | 9.5 | 14.5 | 8.5 | 7.7 | FALSE | FALSE | FALSE |  | 72 | 86 | 86 | TRUE | Integrated | 150 | 1.When the unit power is on/in heating mode,and if the outdoor temperature drops below 3oC for 30 seconds,after running for 25mins, the base pan heater will be actived for 5 minutes. 2. In defrost mode and the outdoor temperature lower 1oC for 10 seconds the base pan heater will be actived and will be 5 mins delay inactive after defrost. | Integrated 24V control allows the system to automatically switch from heating with the heat pump ductless systems to the conventional, electric heat pump, or dual fuel heating system based on a preselected outdoor temperature (when paired with a 24V controlled third party thermostat). | Wi-fi/ Smart communication available when paired with qualifying third party 24V thermostats. | N/A | R410A | USA, Canada | 20400 | 2.5 | 2.39 | 24000 | 2.53 | 2.78 | 26160 | 2.53 | 3.03 | 21580 | 2.14 | 2.96 | 27820 | 2.12 | 3.85 | 27200 | 2.52 | 3.16 | 27200 | 2.52 | 3.16 | 27200 | 2.52 | 3.16 | 19700 | 2.26 | 2.55 | 19700 | 2.26 | 2.55 | 20090 | 2.17 | 2.71 | 12270 | 1.84 | 1.95 | 23600 | 3.6 | 1.92 | 23600 | 3.6 | 1.92
05/04/23 | Live | Carrier | COMFORTMAKER | HORIZONTAL VS HP | Singlezone Ducted, Centrally Ducted | 211240281 |  | HRCU-A-CB | DLCURAH24ABK | Ducted Indoor Units | EA*4X24L14A* | *95ESN0601412A* |  |  |  | 10 | 15.5 | 8.5 | 7.7 | FALSE | FALSE | TRUE |  | 72 | 86 | 86 | TRUE | Integrated | 150 | 1.When the unit power is on/in heating mode,and if the outdoor temperature drops below 3oC for 30 seconds,after running for 25mins, the base pan heater will be actived for 5 minutes. 2. In defrost mode and the outdoor temperature lower 1oC for 10 seconds the base pan heater will be actived and will be 5 mins delay inactive after defrost. | Integrated 24V control allows the system to automatically switch from heating with the heat pump ductless systems to the conventional, electric heat pump, or dual fuel heating system based on a preselected outdoor temperature (when paired with a 24V controlled third party thermostat). | Wi-fi/ Smart communication available when paired with qualifying third party 24V thermostats. | N/A | R410A | USA, Canada | 20400 | 2.37 | 2.52 | 24000 | 2.4 | 2.93 | 26160 | 2.4 | 3.19 | 21750 | 2.12 | 3.01 | 28030 | 2.1 | 3.91 | 27200 | 2.51 | 3.18 | 27200 | 2.51 | 3.18 | 27200 | 2.51 | 3.18 | 19600 | 2.23 | 2.58 | 19600 | 2.23 | 2.58 | 19990 | 2.14 | 2.74 | 12270 | 1.84 | 1.95 | 23600 | 3.6 | 1.92 | 23600 | 3.6 | 1.92
05/04/23 | Live | Carrier | COMFORTMAKER | HORIZONTAL VS HP | Singlezone Ducted, Centrally Ducted | 211240292 |  | HRCU-A-CB | DLCURAH24ABK | Ducted Indoor Units | EA*4X24L14A* | *96VTN0401410A* |  |  |  | 9.5 | 15.5 | 8.5 | 7.95 | FALSE | FALSE | FALSE |  | 72 | 92 | 92 | TRUE | Integrated | 150 | 1.When the unit power is on/in heating mode,and if the outdoor temperature drops below 3oC for 30 seconds,after running for 25mins, the base pan heater will be actived for 5 minutes. 2. In defrost mode and the outdoor temperature lower 1oC for 10 seconds the base pan heater will be actived and will be 5 mins delay inactive after defrost. | Integrated 24V control allows the system to automatically switch from heating with the heat pump ductless systems to the conventional, electric heat pump, or dual fuel heating system based on a preselected outdoor temperature (when paired with a 24V controlled third party thermostat). | Wi-fi/ Smart communication available when paired with qualifying third party 24V thermostats. | N/A | R410A | USA, Canada | 19890 | 2.43 | 2.4 | 23400 | 2.46 | 2.79 | 25510 | 2.46 | 3.04 | 21080 | 2.07 | 2.98 | 27180 | 2.05 | 3.89 | 26800 | 2.58 | 3.04 | 26800 | 2.58 | 3.04 | 26800 | 2.58 | 3.04 | 19400 | 2.24 | 2.54 | 19400 | 2.24 | 2.54 | 19790 | 2.15 | 2.7 | 12900 | 1.82 | 2.08 | 24800 | 3.56 | 2.04 | 24800 | 3.56 | 2.04
05/04/23 | Live | Carrier | COMFORTMAKER | HORIZONTAL VS HP | Singlezone Ducted, Centrally Ducted | 211240302 |  | HRCU-A-CB | DLCURAH24ABK | Ducted Indoor Units | EA*4X24L14A* | *96VTN0601412A* |  |  |  | 10 | 16 | 8.5 | 8.15 | FALSE | FALSE | TRUE |  | 73 | 96 | 96 | TRUE | Integrated | 150 | 1.When the unit power is on/in heating mode,and if the outdoor temperature drops below 3oC for 30 seconds,after running for 25mins, the base pan heater will be actived for 5 minutes. 2. In defrost mode and the outdoor temperature lower 1oC for 10 seconds the base pan heater will be actived and will be 5 mins delay inactive after defrost. | Integrated 24V control allows the system to automatically switch from heating with the heat pump ductless systems to the conventional, electric heat pump, or dual fuel heating system based on a preselected outdoor temperature (when paired with a 24V controlled third party thermostat). | Wi-fi/ Smart communication available when paired with qualifying third party 24V thermostats. | N/A | R410A | USA, Canada | 19720 | 2.29 | 2.52 | 23200 | 2.32 | 2.93 | 25290 | 2.32 | 3.19 | 20920 | 2.04 | 3.01 | 26960 | 2.02 | 3.91 | 26400 | 2.58 | 3 | 26400 | 2.58 | 3 | 26400 | 2.58 | 3 | 19300 | 2.23 | 2.54 | 19300 | 2.23 | 2.54 | 19690 | 2.14 | 2.7 | 13310 | 1.79 | 2.18 | 25600 | 3.51 | 2.14 | 25600 | 3.51 | 2.14
05/04/23 | Live | Carrier | COMFORTMAKER | HORIZONTAL VS HP | Singlezone Ducted, Centrally Ducted | 211240312 |  | HRCU-A-CB | DLCURAH24ABK | Ducted Indoor Units | EA*4X24L14A* | *95ESN0261410A* |  |  |  | 9.5 | 14.5 | 8.5 | 7.6 | FALSE | FALSE | FALSE |  | 72 | 85 | 85 | TRUE | Integrated | 150 | 1.When the unit power is on/in heating mode,and if the outdoor temperature drops below 3oC for 30 seconds,after running for 25mins, the base pan heater will be actived for 5 minutes. 2. In defrost mode and the outdoor temperature lower 1oC for 10 seconds the base pan heater will be actived and will be 5 mins delay inactive after defrost. | Integrated 24V control allows the system to automatically switch from heating with the heat pump ductless systems to the conventional, electric heat pump, or dual fuel heating system based on a preselected outdoor temperature (when paired with a 24V controlled third party thermostat). | Wi-fi/ Smart communication available when paired with qualifying third party 24V thermostats. | N/A | R410A | USA, Canada | 20570 | 2.52 | 2.39 | 24200 | 2.55 | 2.78 | 26380 | 2.55 | 3.03 | 21910 | 2.17 | 2.96 | 28250 | 2.16 | 3.83 | 27400 | 2.51 | 3.2 | 27400 | 2.51 | 3.2 | 27400 | 2.51 | 3.2 | 19800 | 2.27 | 2.56 | 19800 | 2.27 | 2.56 | 20200 | 2.18 | 2.72 | 12170 | 1.86 | 1.92 | 23400 | 3.65 | 1.88 | 23400 | 3.65 | 1.88
05/04/23 | Live | Carrier | COMFORTMAKER | HORIZONTAL VS HP | Singlezone Ducted, Centrally Ducted | 211240323 |  | HRCU-A-CB | DLCURAH24ABK | Ducted Indoor Units | EA*4X24L14A* | *80ES(N,L)0451412A* |  |  |  | 10 | 16 | 8.5 | 7.7 | FALSE | FALSE | TRUE |  | 72 | 86 | 86 | TRUE | Integrated | 150 | 1.When the unit power is on/in heating mode,and if the outdoor temperature drops below 3oC for 30 seconds,after running for 25mins, the base pan heater will be actived for 5 minutes. 2. In defrost mode and the outdoor temperature lower 1oC for 10 seconds the base pan heater will be actived and will be 5 mins delay inactive after defrost. | Integrated 24V control allows the system to automatically switch from heating with the heat pump ductless systems to the conventional, electric heat pump, or dual fuel heating system based on a preselected outdoor temperature (when paired with a 24V controlled third party thermostat). | Wi-fi/ Smart communication available when paired with qualifying third party 24V thermostats. | N/A | R410A | USA, Canada | 20570 | 2.39 | 2.52 | 24200 | 2.42 | 2.93 | 26380 | 2.42 | 3.19 | 21910 | 2.1 | 3.06 | 28250 | 2.08 | 3.98 | 27200 | 2.46 | 3.24 | 27200 | 2.46 | 3.24 | 27200 | 2.46 | 3.24 | 19600 | 2.21 | 2.6 | 19600 | 2.21 | 2.6 | 19990 | 2.13 | 2.75 | 12170 | 1.84 | 1.94 | 23400 | 3.61 | 1.9 | 23400 | 3.61 | 1.9
05/04/23 | Live | Carrier | COMFORTMAKER | HORIZONTAL VS HP | Singlezone Ducted, Centrally Ducted | 211240335 |  | HRCU-A-CB | DLCURAH24ABK | Ducted Indoor Units | EA*4X24L14A* | *92ESN0601412A* |  |  |  | 10 | 16 | 8.5 | 7.7 | FALSE | FALSE | TRUE |  | 72 | 86 | 86 | TRUE | Integrated | 150 | 1.When the unit power is on/in heating mode,and if the outdoor temperature drops below 3oC for 30 seconds,after running for 25mins, the base pan heater will be actived for 5 minutes. 2. In defrost mode and the outdoor temperature lower 1oC for 10 seconds the base pan heater will be actived and will be 5 mins delay inactive after defrost. | Integrated 24V control allows the system to automatically switch from heating with the heat pump ductless systems to the conventional, electric heat pump, or dual fuel heating system based on a preselected outdoor temperature (when paired with a 24V controlled third party thermostat). | Wi-fi/ Smart communication available when paired with qualifying third party 24V thermostats. | N/A | R410A | USA, Canada | 20570 | 2.39 | 2.52 | 24200 | 2.42 | 2.93 | 26380 | 2.42 | 3.19 | 21910 | 2.1 | 3.06 | 28250 | 2.08 | 3.98 | 27200 | 2.46 | 3.24 | 27200 | 2.46 | 3.24 | 27200 | 2.46 | 3.24 | 19600 | 2.19 | 2.62 | 19600 | 2.19 | 2.62 | 19990 | 2.11 | 2.78 | 12170 | 1.84 | 1.94 | 23400 | 3.61 | 1.9 | 23400 | 3.61 | 1.9
05/04/23 | Live | Carrier | COMFORTMAKER | HORIZONTAL VS HP | Singlezone Ducted, Centrally Ducted | 211240346 |  | HRCU-A-CB | DLCURAH24ABK | Ducted Indoor Units | EA*4X24L14A* | *92ESN0401410A* |  |  |  | 9.5 | 15 | 8.5 | 7.75 | FALSE | FALSE | FALSE |  | 72 | 88 | 88 | TRUE | Integrated | 150 | 1.When the unit power is on/in heating mode,and if the outdoor temperature drops below 3oC for 30 seconds,after running for 25mins, the base pan heater will be actived for 5 minutes. 2. In defrost mode and the outdoor temperature lower 1oC for 10 seconds the base pan heater will be actived and will be 5 mins delay inactive after defrost. | Integrated 24V control allows the system to automatically switch from heating with the heat pump ductless systems to the conventional, electric heat pump, or dual fuel heating system based on a preselected outdoor temperature (when paired with a 24V controlled third party thermostat). | Wi-fi/ Smart communication available when paired with qualifying third party 24V thermostats. | N/A | R410A | USA, Canada | 20230 | 2.48 | 2.39 | 23800 | 2.51 | 2.78 | 25940 | 2.51 | 3.03 | 21410 | 2.12 | 2.96 | 27610 | 2.11 | 3.83 | 27200 | 2.56 | 3.11 | 27200 | 2.56 | 3.11 | 27200 | 2.56 | 3.11 | 19700 | 2.27 | 2.54 | 19700 | 2.27 | 2.54 | 20090 | 2.19 | 2.69 | 12480 | 1.85 | 1.98 | 24000 | 3.63 | 1.94 | 24000 | 3.63 | 1.94
05/04/23 | Live | Carrier | COMFORTMAKER | HORIZONTAL VS HP | Singlezone Ducted, Centrally Ducted | 211240357 |  | HRCU-A-CB | DLCURAH24ABK | Ducted Indoor Units | EA*4X24L14A* | *80ES(N,L)0701412A* |  |  |  | 10 | 16.5 | 8.5 | 7.85 | FALSE | FALSE | TRUE |  | 72 | 89 | 89 | TRUE | Integrated | 150 | 1.When the unit power is on/in heating mode,and if the outdoor temperature drops below 3oC for 30 seconds,after running for 25mins, the base pan heater will be actived for 5 minutes. 2. In defrost mode and the outdoor temperature lower 1oC for 10 seconds the base pan heater will be actived and will be 5 mins delay inactive after defrost. | Integrated 24V control allows the system to automatically switch from heating with the heat pump ductless systems to the conventional, electric heat pump, or dual fuel heating system based on a preselected outdoor temperature (when paired with a 24V controlled third party thermostat). | Wi-fi/ Smart communication available when paired with qualifying third party 24V thermostats. | N/A | R410A | USA, Canada | 20400 | 2.37 | 2.52 | 24000 | 2.4 | 2.93 | 26160 | 2.4 | 3.19 | 21580 | 2.05 | 3.09 | 27820 | 2.03 | 4.02 | 26800 | 2.49 | 3.15 | 26800 | 2.49 | 3.15 | 26800 | 2.49 | 3.15 | 19400 | 2.19 | 2.6 | 19400 | 2.19 | 2.6 | 19790 | 2.1 | 2.76 | 12480 | 1.81 | 2.02 | 24000 | 3.55 | 1.98 | 24000 | 3.55 | 1.98
05/04/23 | Live | Carrier | COMFORTMAKER | HORIZONTAL VS HP | Singlezone Ducted, Centrally Ducted | 211240368 |  | HRCU-A-CB | DLCURAH24ABK | Ducted Indoor Units | EA*4X24L17A* | *80VSL0451412A* |  |  |  | 10 | 16 | 8.5 | 7.8 | FALSE | FALSE | TRUE |  | 72 | 88 | 88 | TRUE | Integrated | 150 | 1.When the unit power is on/in heating mode,and if the outdoor temperature drops below 3oC for 30 seconds,after running for 25mins, the base pan heater will be actived for 5 minutes. 2. In defrost mode and the outdoor temperature lower 1oC for 10 seconds the base pan heater will be actived and will be 5 mins delay inactive after defrost. | Integrated 24V control allows the system to automatically switch from heating with the heat pump ductless systems to the conventional, electric heat pump, or dual fuel heating system based on a preselected outdoor temperature (when paired with a 24V controlled third party thermostat). | Wi-fi/ Smart communication available when paired with qualifying third party 24V thermostats. | N/A | R410A | USA, Canada | 20400 | 2.37 | 2.52 | 24000 | 2.4 | 2.93 | 26160 | 2.4 | 3.19 | 21580 | 2.07 | 3.06 | 27820 | 2.05 | 3.98 | 27000 | 2.49 | 3.18 | 27000 | 2.49 | 3.18 | 27000 | 2.49 | 3.18 | 19500 | 2.2 | 2.6 | 19500 | 2.2 | 2.6 | 19890 | 2.12 | 2.75 | 12380 | 1.81 | 2 | 23800 | 3.56 | 1.96 | 23800 | 3.56 | 1.96
05/04/23 | Live | Carrier | COMFORTMAKER | HORIZONTAL VS HP | Singlezone Ducted, Centrally Ducted | 211240386 |  | HRCU-A-CB | DLCURAH24ABK | Ducted Indoor Units | EA*4X24L17A* | *96VSN0601714A* |  |  |  | 10 | 16 | 8.5 | 7.85 | FALSE | FALSE | TRUE |  | 72 | 89 | 89 | TRUE | Integrated | 150 | 1.When the unit power is on/in heating mode,and if the outdoor temperature drops below 3oC for 30 seconds,after running for 25mins, the base pan heater will be actived for 5 minutes. 2. In defrost mode and the outdoor temperature lower 1oC for 10 seconds the base pan heater will be actived and will be 5 mins delay inactive after defrost. | Integrated 24V control allows the system to automatically switch from heating with the heat pump ductless systems to the conventional, electric heat pump, or dual fuel heating system based on a preselected outdoor temperature (when paired with a 24V controlled third party thermostat). | Wi-fi/ Smart communication available when paired with qualifying third party 24V thermostats. | N/A | R410A | USA, Canada | 20230 | 2.35 | 2.52 | 23800 | 2.38 | 2.93 | 25940 | 2.38 | 3.19 | 21580 | 2.08 | 3.04 | 27820 | 2.06 | 3.96 | 26800 | 2.5 | 3.14 | 26800 | 2.5 | 3.14 | 26800 | 2.5 | 3.14 | 19500 | 2.22 | 2.57 | 19500 | 2.22 | 2.57 | 19890 | 2.13 | 2.74 | 12480 | 1.81 | 2.02 | 24000 | 3.55 | 1.98 | 24000 | 3.55 | 1.98
05/04/23 | Live | Carrier | COMFORTMAKER | HORIZONTAL VS HP | Singlezone Ducted, Centrally Ducted | 211240395 |  | HRCU-A-CB | DLCURAH24ABK | Ducted Indoor Units | EA*4X24L17A* | *96VSN0401410A* |  |  |  | 9.5 | 15.5 | 8.5 | 7.95 | FALSE | FALSE | FALSE |  | 72 | 92 | 92 | TRUE | Integrated | 150 | 1.When the unit power is on/in heating mode,and if the outdoor temperature drops below 3oC for 30 seconds,after running for 25mins, the base pan heater will be actived for 5 minutes. 2. In defrost mode and the outdoor temperature lower 1oC for 10 seconds the base pan heater will be actived and will be 5 mins delay inactive after defrost. | Integrated 24V control allows the system to automatically switch from heating with the heat pump ductless systems to the conventional, electric heat pump, or dual fuel heating system based on a preselected outdoor temperature (when paired with a 24V controlled third party thermostat). | Wi-fi/ Smart communication available when paired with qualifying third party 24V thermostats. | N/A | R410A | USA, Canada | 19890 | 2.43 | 2.4 | 23400 | 2.46 | 2.79 | 25510 | 2.46 | 3.04 | 21080 | 2.07 | 2.98 | 27180 | 2.05 | 3.89 | 26800 | 2.57 | 3.06 | 26800 | 2.57 | 3.06 | 26800 | 2.57 | 3.06 | 19400 | 2.24 | 2.54 | 19400 | 2.24 | 2.54 | 19790 | 2.15 | 2.7 | 12900 | 1.82 | 2.08 | 24800 | 3.56 | 2.04 | 24800 | 3.56 | 2.04
05/04/23 | Live | Carrier | COMFORTMAKER | HORIZONTAL VS HP | Singlezone Ducted, Centrally Ducted | 211240404 |  | HRCU-A-CB | DLCURAH24ABK | Ducted Indoor Units | EA*4X24L17A* | *96VSN0401712A* |  |  |  | 9.5 | 15.5 | 8.5 | 8.15 | FALSE | FALSE | FALSE |  | 73 | 98 | 98 | TRUE | Integrated | 150 | 1.When the unit power is on/in heating mode,and if the outdoor temperature drops below 3oC for 30 seconds,after running for 25mins, the base pan heater will be actived for 5 minutes. 2. In defrost mode and the outdoor temperature lower 1oC for 10 seconds the base pan heater will be actived and will be 5 mins delay inactive after defrost. | Integrated 24V control allows the system to automatically switch from heating with the heat pump ductless systems to the conventional, electric heat pump, or dual fuel heating system based on a preselected outdoor temperature (when paired with a 24V controlled third party thermostat). | Wi-fi/ Smart communication available when paired with qualifying third party 24V thermostats. | N/A | R410A | USA, Canada | 19550 | 2.39 | 2.4 | 23000 | 2.42 | 2.79 | 25070 | 2.42 | 3.04 | 20750 | 2.05 | 2.97 | 26750 | 2.03 | 3.86 | 26400 | 2.61 | 2.96 | 26400 | 2.61 | 2.96 | 26400 | 2.61 | 2.96 | 19300 | 2.24 | 2.53 | 19300 | 2.24 | 2.53 | 19690 | 2.16 | 2.67 | 13520 | 1.78 | 2.23 | 26000 | 3.5 | 2.18 | 26000 | 3.5 | 2.18
05/04/23 | Live | Carrier | COMFORTMAKER | HORIZONTAL VS HP | Singlezone Ducted, Centrally Ducted | 211240413 |  | HRCU-A-CB | DLCURAH24ABK | Ducted Indoor Units | EA*4X24L17A* | *96VSN0601412A* |  |  |  | 10 | 16.5 | 8.5 | 8.15 | FALSE | FALSE | TRUE |  | 73 | 96 | 96 | TRUE | Integrated | 150 | 1.When the unit power is on/in heating mode,and if the outdoor temperature drops below 3oC for 30 seconds,after running for 25mins, the base pan heater will be actived for 5 minutes. 2. In defrost mode and the outdoor temperature lower 1oC for 10 seconds the base pan heater will be actived and will be 5 mins delay inactive after defrost. | Integrated 24V control allows the system to automatically switch from heating with the heat pump ductless systems to the conventional, electric heat pump, or dual fuel heating system based on a preselected outdoor temperature (when paired with a 24V controlled third party thermostat). | Wi-fi/ Smart communication available when paired with qualifying third party 24V thermostats. | N/A | R410A | USA, Canada | 19720 | 2.29 | 2.52 | 23200 | 2.32 | 2.93 | 25290 | 2.32 | 3.19 | 20920 | 2.04 | 3.01 | 26960 | 2.02 | 3.91 | 26400 | 2.58 | 3 | 26400 | 2.58 | 3 | 26400 | 2.58 | 3 | 19300 | 2.23 | 2.54 | 19300 | 2.23 | 2.54 | 19690 | 2.14 | 2.7 | 13310 | 1.79 | 2.18 | 25600 | 3.51 | 2.14 | 25600 | 3.51 | 2.14
05/04/23 | Live | Carrier | COMFORTMAKER | HORIZONTAL VS HP | Singlezone Ducted, Centrally Ducted | 211240422 |  | HRCU-A-CB | DLCURAH24ABK | Ducted Indoor Units | EA*4X24L17A* | *96VSN0801716A* |  |  |  | 10 | 16.5 | 8.5 | 7.85 | FALSE | FALSE | TRUE |  | 72 | 89 | 89 | TRUE | Integrated | 150 | 1.When the unit power is on/in heating mode,and if the outdoor temperature drops below 3oC for 30 seconds,after running for 25mins, the base pan heater will be actived for 5 minutes. 2. In defrost mode and the outdoor temperature lower 1oC for 10 seconds the base pan heater will be actived and will be 5 mins delay inactive after defrost. | Integrated 24V control allows the system to automatically switch from heating with the heat pump ductless systems to the conventional, electric heat pump, or dual fuel heating system based on a preselected outdoor temperature (when paired with a 24V controlled third party thermostat). | Wi-fi/ Smart communication available when paired with qualifying third party 24V thermostats. | N/A | R410A | USA, Canada | 20230 | 2.35 | 2.52 | 23800 | 2.38 | 2.93 | 25940 | 2.38 | 3.19 | 21580 | 2.06 | 3.07 | 27820 | 2.04 | 4 | 26800 | 2.49 | 3.15 | 26800 | 2.49 | 3.15 | 26800 | 2.49 | 3.15 | 19400 | 2.19 | 2.6 | 19400 | 2.19 | 2.6 | 19790 | 2.1 | 2.76 | 12480 | 1.81 | 2.02 | 24000 | 3.55 | 1.98 | 24000 | 3.55 | 1.98
05/04/23 | Live | Carrier | COMFORTMAKER | HORIZONTAL VS HP | Singlezone Ducted, Centrally Ducted | 211240432 |  | HRCU-A-CB | DLCURAH24ABK | Ducted Indoor Units | EA*4X24L17A* | *95ESU0401712A* |  |  |  | 10 | 16.5 | 8.5 | 8.1 | FALSE | FALSE | TRUE |  | 73 | 95 | 95 | TRUE | Integrated | 150 | 1.When the unit power is on/in heating mode,and if the outdoor temperature drops below 3oC for 30 seconds,after running for 25mins, the base pan heater will be actived for 5 minutes. 2. In defrost mode and the outdoor temperature lower 1oC for 10 seconds the base pan heater will be actived and will be 5 mins delay inactive after defrost. | Integrated 24V control allows the system to automatically switch from heating with the heat pump ductless systems to the conventional, electric heat pump, or dual fuel heating system based on a preselected outdoor temperature (when paired with a 24V controlled third party thermostat). | Wi-fi/ Smart communication available when paired with qualifying third party 24V thermostats. | N/A | R410A | USA, Canada | 19890 | 2.31 | 2.52 | 23400 | 2.34 | 2.93 | 25510 | 2.34 | 3.19 | 21080 | 2.03 | 3.04 | 27180 | 2.01 | 3.96 | 26400 | 2.55 | 3.03 | 26400 | 2.55 | 3.03 | 26400 | 2.55 | 3.03 | 19300 | 2.21 | 2.56 | 19300 | 2.21 | 2.56 | 19690 | 2.13 | 2.71 | 13100 | 1.79 | 2.14 | 25200 | 3.52 | 2.1 | 25200 | 3.52 | 2.1
05/04/23 | Live | Carrier | COMFORTMAKER | HORIZONTAL VS HP | Singlezone Ducted, Centrally Ducted | 211240443 |  | HRCU-A-CB | DLCURAH24ABK | Ducted Indoor Units | EA*4X24L17A* | *80ES(N,L)0701716A* |  |  |  | 10 | 16 | 8.5 | 7.65 | FALSE | FALSE | TRUE |  | 71 | 83 | 83 | TRUE | Integrated | 150 | 1.When the unit power is on/in heating mode,and if the outdoor temperature drops below 3oC for 30 seconds,after running for 25mins, the base pan heater will be actived for 5 minutes. 2. In defrost mode and the outdoor temperature lower 1oC for 10 seconds the base pan heater will be actived and will be 5 mins delay inactive after defrost. | Integrated 24V control allows the system to automatically switch from heating with the heat pump ductless systems to the conventional, electric heat pump, or dual fuel heating system based on a preselected outdoor temperature (when paired with a 24V controlled third party thermostat). | Wi-fi/ Smart communication available when paired with qualifying third party 24V thermostats. | N/A | R410A | USA, Canada | 20910 | 2.43 | 2.52 | 24600 | 2.46 | 2.93 | 26810 | 2.46 | 3.19 | 22240 | 2.11 | 3.09 | 28680 | 2.1 | 4 | 27400 | 2.43 | 3.3 | 27400 | 2.43 | 3.3 | 27400 | 2.43 | 3.3 | 19700 | 2.2 | 2.62 | 19700 | 2.2 | 2.62 | 20090 | 2.12 | 2.78 | 11960 | 1.83 | 1.92 | 23000 | 3.59 | 1.88 | 23000 | 3.59 | 1.88
05/04/23 | Live | Carrier | COMFORTMAKER | HORIZONTAL VS HP | Singlezone Ducted, Centrally Ducted | 211240471 |  | HRCU-A-CB | DLCURAH24ABK | Ducted Indoor Units | EA*4X24L17A* | *80VSL0451716A* |  |  |  | 10 | 16 | 8.5 | 7.85 | FALSE | FALSE | TRUE |  | 72 | 89 | 89 | TRUE | Integrated | 150 | 1.When the unit power is on/in heating mode,and if the outdoor temperature drops below 3oC for 30 seconds,after running for 25mins, the base pan heater will be actived for 5 minutes. 2. In defrost mode and the outdoor temperature lower 1oC for 10 seconds the base pan heater will be actived and will be 5 mins delay inactive after defrost. | Integrated 24V control allows the system to automatically switch from heating with the heat pump ductless systems to the conventional, electric heat pump, or dual fuel heating system based on a preselected outdoor temperature (when paired with a 24V controlled third party thermostat). | Wi-fi/ Smart communication available when paired with qualifying third party 24V thermostats. | N/A | R410A | USA, Canada | 20230 | 2.35 | 2.52 | 23800 | 2.38 | 2.93 | 25940 | 2.38 | 3.19 | 21580 | 2.08 | 3.04 | 27820 | 2.06 | 3.96 | 26800 | 2.5 | 3.14 | 26800 | 2.5 | 3.14 | 26800 | 2.5 | 3.14 | 19400 | 2.2 | 2.58 | 19400 | 2.2 | 2.58 | 19790 | 2.12 | 2.74 | 12480 | 1.81 | 2.02 | 24000 | 3.55 | 1.98 | 24000 | 3.55 | 1.98
05/04/23 | Live | Carrier | COMFORTMAKER | HORIZONTAL VS HP | Singlezone Ducted, Centrally Ducted | 211240480 |  | HRCU-A-CB | DLCURAH24ABK | Ducted Indoor Units | EA*4X24L17A* | *80VSL0701716A* |  |  |  | 10 | 16.5 | 8.5 | 7.95 | FALSE | FALSE | TRUE |  | 72 | 92 | 92 | TRUE | Integrated | 150 | 1.When the unit power is on/in heating mode,and if the outdoor temperature drops below 3oC for 30 seconds,after running for 25mins, the base pan heater will be actived for 5 minutes. 2. In defrost mode and the outdoor temperature lower 1oC for 10 seconds the base pan heater will be actived and will be 5 mins delay inactive after defrost. | Integrated 24V control allows the system to automatically switch from heating with the heat pump ductless systems to the conventional, electric heat pump, or dual fuel heating system based on a preselected outdoor temperature (when paired with a 24V controlled third party thermostat). | Wi-fi/ Smart communication available when paired with qualifying third party 24V thermostats. | N/A | R410A | USA, Canada | 20060 | 2.33 | 2.52 | 23600 | 2.36 | 2.93 | 25720 | 2.36 | 3.19 | 21250 | 2.04 | 3.05 | 27390 | 2.03 | 3.95 | 26600 | 2.53 | 3.08 | 26600 | 2.53 | 3.08 | 26600 | 2.53 | 3.08 | 19300 | 2.19 | 2.58 | 19300 | 2.19 | 2.58 | 19690 | 2.11 | 2.73 | 12790 | 1.8 | 2.08 | 24600 | 3.53 | 2.04 | 24600 | 3.53 | 2.04
05/04/23 | Live | Carrier | COMFORTMAKER | HORIZONTAL VS HP | Singlezone Ducted, Centrally Ducted | 211240490 |  | HRCU-A-CB | DLCURAH24ABK | Ducted Indoor Units | EA*4X24L17A* | *95ESU0601716A* |  |  |  | 10 | 16.5 | 8.5 | 7.85 | FALSE | FALSE | TRUE |  | 72 | 89 | 89 | TRUE | Integrated | 150 | 1.When the unit power is on/in heating mode,and if the outdoor temperature drops below 3oC for 30 seconds,after running for 25mins, the base pan heater will be actived for 5 minutes. 2. In defrost mode and the outdoor temperature lower 1oC for 10 seconds the base pan heater will be actived and will be 5 mins delay inactive after defrost. | Integrated 24V control allows the system to automatically switch from heating with the heat pump ductless systems to the conventional, electric heat pump, or dual fuel heating system based on a preselected outdoor temperature (when paired with a 24V controlled third party thermostat). | Wi-fi/ Smart communication available when paired with qualifying third party 24V thermostats. | N/A | R410A | USA, Canada | 20400 | 2.37 | 2.52 | 24000 | 2.4 | 2.93 | 26160 | 2.4 | 3.19 | 21580 | 2.04 | 3.1 | 27820 | 2.03 | 4.02 | 26800 | 2.49 | 3.15 | 26800 | 2.49 | 3.15 | 26800 | 2.49 | 3.15 | 19400 | 2.19 | 2.6 | 19400 | 2.19 | 2.6 | 19790 | 2.1 | 2.76 | 12480 | 1.81 | 2.02 | 24000 | 3.55 | 1.98 | 24000 | 3.55 | 1.98
05/04/23 | Live | Carrier | COMFORTMAKER | HORIZONTAL VS HP | Singlezone Ducted, Centrally Ducted | 211240501 |  | HRCU-A-CB | DLCURAH24ABK | Ducted Indoor Units | EA*4X24L17A* | *80ESU0401712A* |  |  |  | 10 | 17 | 8.5 | 8 | FALSE | FALSE | TRUE |  | 72 | 92 | 92 | TRUE | Integrated | 150 | 1.When the unit power is on/in heating mode,and if the outdoor temperature drops below 3oC for 30 seconds,after running for 25mins, the base pan heater will be actived for 5 minutes. 2. In defrost mode and the outdoor temperature lower 1oC for 10 seconds the base pan heater will be actived and will be 5 mins delay inactive after defrost. | Integrated 24V control allows the system to automatically switch from heating with the heat pump ductless systems to the conventional, electric heat pump, or dual fuel heating system based on a preselected outdoor temperature (when paired with a 24V controlled third party thermostat). | Wi-fi/ Smart communication available when paired with qualifying third party 24V thermostats. | N/A | R410A | USA, Canada | 20060 | 2.33 | 2.52 | 23600 | 2.36 | 2.93 | 25720 | 2.36 | 3.19 | 21250 | 2.01 | 3.1 | 27390 | 2 | 4.01 | 26600 | 2.51 | 3.11 | 26600 | 2.51 | 3.11 | 26600 | 2.51 | 3.11 | 19300 | 2.18 | 2.59 | 19300 | 2.18 | 2.59 | 19690 | 2.09 | 2.76 | 12790 | 1.8 | 2.08 | 24600 | 3.53 | 2.04 | 24600 | 3.53 | 2.04
05/04/23 | Live | Carrier | COMFORTMAKER | HORIZONTAL VS HP | Singlezone Ducted, Centrally Ducted | 211240512 |  | HRCU-A-CB | DLCURAH24ABK | Ducted Indoor Units | EA*4X24L17A* | *80VTL0451412A* |  |  |  | 10 | 16.5 | 8.5 | 7.85 | FALSE | FALSE | TRUE |  | 72 | 89 | 89 | TRUE | Integrated | 150 | 1.When the unit power is on/in heating mode,and if the outdoor temperature drops below 3oC for 30 seconds,after running for 25mins, the base pan heater will be actived for 5 minutes. 2. In defrost mode and the outdoor temperature lower 1oC for 10 seconds the base pan heater will be actived and will be 5 mins delay inactive after defrost. | Integrated 24V control allows the system to automatically switch from heating with the heat pump ductless systems to the conventional, electric heat pump, or dual fuel heating system based on a preselected outdoor temperature (when paired with a 24V controlled third party thermostat). | Wi-fi/ Smart communication available when paired with qualifying third party 24V thermostats. | N/A | R410A | USA, Canada | 20400 | 2.37 | 2.52 | 24000 | 2.4 | 2.93 | 26160 | 2.4 | 3.19 | 21580 | 2.05 | 3.09 | 27820 | 2.03 | 4.02 | 26800 | 2.49 | 3.15 | 26800 | 2.49 | 3.15 | 26800 | 2.49 | 3.15 | 19400 | 2.19 | 2.6 | 19400 | 2.19 | 2.6 | 19790 | 2.1 | 2.76 | 12480 | 1.81 | 2.02 | 24000 | 3.55 | 1.98 | 24000 | 3.55 | 1.98
05/04/23 | Live | Carrier | COMFORTMAKER | HORIZONTAL VS HP | Singlezone Ducted, Centrally Ducted | 211240526 |  | HRCU-A-CB | DLCURAH24ABK | Ducted Indoor Units | EA*4X24L17A* | *96VTN0401712A* |  |  |  | 9.5 | 15.5 | 8.5 | 8.15 | FALSE | FALSE | FALSE |  | 73 | 98 | 98 | TRUE | Integrated | 150 | 1.When the unit power is on/in heating mode,and if the outdoor temperature drops below 3oC for 30 seconds,after running for 25mins, the base pan heater will be actived for 5 minutes. 2. In defrost mode and the outdoor temperature lower 1oC for 10 seconds the base pan heater will be actived and will be 5 mins delay inactive after defrost. | Integrated 24V control allows the system to automatically switch from heating with the heat pump ductless systems to the conventional, electric heat pump, or dual fuel heating system based on a preselected outdoor temperature (when paired with a 24V controlled third party thermostat). | Wi-fi/ Smart communication available when paired with qualifying third party 24V thermostats. | N/A | R410A | USA, Canada | 19550 | 2.39 | 2.4 | 23000 | 2.42 | 2.79 | 25070 | 2.42 | 3.04 | 20750 | 2.05 | 2.97 | 26750 | 2.03 | 3.86 | 26400 | 2.61 | 2.96 | 26400 | 2.61 | 2.96 | 26400 | 2.61 | 2.96 | 19300 | 2.24 | 2.53 | 19300 | 2.24 | 2.53 | 19690 | 2.16 | 2.67 | 13520 | 1.78 | 2.23 | 26000 | 3.5 | 2.18 | 26000 | 3.5 | 2.18
05/04/23 | Live | Carrier | COMFORTMAKER | HORIZONTAL VS HP | Singlezone Ducted, Centrally Ducted | 211240536 |  | HRCU-A-CB | DLCURAH24ABK | Ducted Indoor Units | EA*4X24L17A* | *96VTN0801716A* |  |  |  | 10 | 16.5 | 8.5 | 7.85 | FALSE | FALSE | TRUE |  | 72 | 89 | 89 | TRUE | Integrated | 150 | 1.When the unit power is on/in heating mode,and if the outdoor temperature drops below 3oC for 30 seconds,after running for 25mins, the base pan heater will be actived for 5 minutes. 2. In defrost mode and the outdoor temperature lower 1oC for 10 seconds the base pan heater will be actived and will be 5 mins delay inactive after defrost. | Integrated 24V control allows the system to automatically switch from heating with the heat pump ductless systems to the conventional, electric heat pump, or dual fuel heating system based on a preselected outdoor temperature (when paired with a 24V controlled third party thermostat). | Wi-fi/ Smart communication available when paired with qualifying third party 24V thermostats. | N/A | R410A | USA, Canada | 20230 | 2.35 | 2.52 | 23800 | 2.38 | 2.93 | 25940 | 2.38 | 3.19 | 21580 | 2.06 | 3.07 | 27820 | 2.04 | 4 | 26800 | 2.49 | 3.15 | 26800 | 2.49 | 3.15 | 26800 | 2.49 | 3.15 | 19400 | 2.19 | 2.6 | 19400 | 2.19 | 2.6 | 19790 | 2.1 | 2.76 | 12480 | 1.81 | 2.02 | 24000 | 3.55 | 1.98 | 24000 | 3.55 | 1.98
05/04/23 | Live | Carrier | COMFORTMAKER | HORIZONTAL VS HP | Singlezone Ducted, Centrally Ducted | 211240546 |  | HRCU-A-CB | DLCURAH24ABK | Ducted Indoor Units | EA*4X24L17A* | *80VTL0701716A* |  |  |  | 10 | 16.5 | 8.5 | 7.9 | FALSE | FALSE | TRUE |  | 72 | 89 | 89 | TRUE | Integrated | 150 | 1.When the unit power is on/in heating mode,and if the outdoor temperature drops below 3oC for 30 seconds,after running for 25mins, the base pan heater will be actived for 5 minutes. 2. In defrost mode and the outdoor temperature lower 1oC for 10 seconds the base pan heater will be actived and will be 5 mins delay inactive after defrost. | Integrated 24V control allows the system to automatically switch from heating with the heat pump ductless systems to the conventional, electric heat pump, or dual fuel heating system based on a preselected outdoor temperature (when paired with a 24V controlled third party thermostat). | Wi-fi/ Smart communication available when paired with qualifying third party 24V thermostats. | N/A | R410A | USA, Canada | 20230 | 2.35 | 2.52 | 23800 | 2.38 | 2.93 | 25940 | 2.38 | 3.19 | 21580 | 2.04 | 3.1 | 27820 | 2.03 | 4.02 | 26800 | 2.5 | 3.14 | 26800 | 2.5 | 3.14 | 26800 | 2.5 | 3.14 | 19300 | 2.18 | 2.59 | 19300 | 2.18 | 2.59 | 19690 | 2.09 | 2.76 | 12480 | 1.79 | 2.04 | 24000 | 3.52 | 2 | 24000 | 3.52 | 2
05/04/23 | Live | Carrier | COMFORTMAKER | HORIZONTAL VS HP | Singlezone Ducted, Centrally Ducted | 211240556 |  | HRCU-A-CB | DLCURAH24ABK | Ducted Indoor Units | EA*4X24L17A* | *95ESN0401410A* |  |  |  | 9.5 | 14.5 | 8.5 | 7.65 | FALSE | FALSE | FALSE |  | 72 | 86 | 86 | TRUE | Integrated | 150 | 1.When the unit power is on/in heating mode,and if the outdoor temperature drops below 3oC for 30 seconds,after running for 25mins, the base pan heater will be actived for 5 minutes. 2. In defrost mode and the outdoor temperature lower 1oC for 10 seconds the base pan heater will be actived and will be 5 mins delay inactive after defrost. | Integrated 24V control allows the system to automatically switch from heating with the heat pump ductless systems to the conventional, electric heat pump, or dual fuel heating system based on a preselected outdoor temperature (when paired with a 24V controlled third party thermostat). | Wi-fi/ Smart communication available when paired with qualifying third party 24V thermostats. | N/A | R410A | USA, Canada | 20400 | 2.5 | 2.39 | 24000 | 2.53 | 2.78 | 26160 | 2.53 | 3.03 | 21750 | 2.15 | 2.96 | 28030 | 2.13 | 3.86 | 27200 | 2.52 | 3.16 | 27200 | 2.52 | 3.16 | 27200 | 2.52 | 3.16 | 19700 | 2.26 | 2.55 | 19700 | 2.26 | 2.55 | 20090 | 2.17 | 2.71 | 12270 | 1.86 | 1.93 | 23600 | 3.64 | 1.9 | 23600 | 3.64 | 1.9
05/04/23 | Live | Carrier | COMFORTMAKER | HORIZONTAL VS HP | Singlezone Ducted, Centrally Ducted | 211240567 |  | HRCU-A-CB | DLCURAH24ABK | Ducted Indoor Units | EA*4X24L17A* | *95ESN0401712A* |  |  |  | 9.5 | 14.5 | 8.5 | 7.75 | FALSE | FALSE | FALSE |  | 72 | 88 | 88 | TRUE | Integrated | 150 | 1.When the unit power is on/in heating mode,and if the outdoor temperature drops below 3oC for 30 seconds,after running for 25mins, the base pan heater will be actived for 5 minutes. 2. In defrost mode and the outdoor temperature lower 1oC for 10 seconds the base pan heater will be actived and will be 5 mins delay inactive after defrost. | Integrated 24V control allows the system to automatically switch from heating with the heat pump ductless systems to the conventional, electric heat pump, or dual fuel heating system based on a preselected outdoor temperature (when paired with a 24V controlled third party thermostat). | Wi-fi/ Smart communication available when paired with qualifying third party 24V thermostats. | N/A | R410A | USA, Canada | 20230 | 2.48 | 2.39 | 23800 | 2.51 | 2.78 | 25940 | 2.51 | 3.03 | 21410 | 2.13 | 2.95 | 27610 | 2.12 | 3.82 | 27000 | 2.55 | 3.1 | 27000 | 2.55 | 3.1 | 27000 | 2.55 | 3.1 | 19700 | 2.27 | 2.54 | 19700 | 2.27 | 2.54 | 20090 | 2.19 | 2.69 | 12480 | 1.83 | 2 | 24000 | 3.59 | 1.96 | 24000 | 3.59 | 1.96
05/04/23 | Live | Carrier | COMFORTMAKER | HORIZONTAL VS HP | Singlezone Ducted, Centrally Ducted | 211240578 |  | HRCU-A-CB | DLCURAH24ABK | Ducted Indoor Units | EA*4X24L17A* | *95ESN0601412A* |  |  |  | 10 | 15.5 | 8.5 | 7.7 | FALSE | FALSE | TRUE |  | 72 | 86 | 86 | TRUE | Integrated | 150 | 1.When the unit power is on/in heating mode,and if the outdoor temperature drops below 3oC for 30 seconds,after running for 25mins, the base pan heater will be actived for 5 minutes. 2. In defrost mode and the outdoor temperature lower 1oC for 10 seconds the base pan heater will be actived and will be 5 mins delay inactive after defrost. | Integrated 24V control allows the system to automatically switch from heating with the heat pump ductless systems to the conventional, electric heat pump, or dual fuel heating system based on a preselected outdoor temperature (when paired with a 24V controlled third party thermostat). | Wi-fi/ Smart communication available when paired with qualifying third party 24V thermostats. | N/A | R410A | USA, Canada | 20400 | 2.37 | 2.52 | 24000 | 2.4 | 2.93 | 26160 | 2.4 | 3.19 | 21750 | 2.11 | 3.02 | 28030 | 2.09 | 3.93 | 27200 | 2.51 | 3.18 | 27200 | 2.51 | 3.18 | 27200 | 2.51 | 3.18 | 19600 | 2.23 | 2.58 | 19600 | 2.23 | 2.58 | 19990 | 2.14 | 2.74 | 12270 | 1.84 | 1.95 | 23600 | 3.6 | 1.92 | 23600 | 3.6 | 1.92
05/04/23 | Live | Carrier | COMFORTMAKER | HORIZONTAL VS HP | Singlezone Ducted, Centrally Ducted | 211240589 |  | HRCU-A-CB | DLCURAH24ABK | Ducted Indoor Units | EA*4X24L17A* | *96VTN0401410A* |  |  |  | 10 | 15.5 | 8.5 | 7.95 | FALSE | FALSE | TRUE |  | 72 | 92 | 92 | TRUE | Integrated | 150 | 1.When the unit power is on/in heating mode,and if the outdoor temperature drops below 3oC for 30 seconds,after running for 25mins, the base pan heater will be actived for 5 minutes. 2. In defrost mode and the outdoor temperature lower 1oC for 10 seconds the base pan heater will be actived and will be 5 mins delay inactive after defrost. | Integrated 24V control allows the system to automatically switch from heating with the heat pump ductless systems to the conventional, electric heat pump, or dual fuel heating system based on a preselected outdoor temperature (when paired with a 24V controlled third party thermostat). | Wi-fi/ Smart communication available when paired with qualifying third party 24V thermostats. | N/A | R410A | USA, Canada | 19890 | 2.31 | 2.52 | 23400 | 2.34 | 2.93 | 25510 | 2.34 | 3.19 | 21080 | 2.07 | 2.98 | 27180 | 2.05 | 3.89 | 26800 | 2.57 | 3.06 | 26800 | 2.57 | 3.06 | 26800 | 2.57 | 3.06 | 19400 | 2.24 | 2.54 | 19400 | 2.24 | 2.54 | 19790 | 2.15 | 2.7 | 12900 | 1.82 | 2.08 | 24800 | 3.56 | 2.04 | 24800 | 3.56 | 2.04
05/04/23 | Live | Carrier | COMFORTMAKER | HORIZONTAL VS HP | Singlezone Ducted, Centrally Ducted | 211240599 |  | HRCU-A-CB | DLCURAH24ABK | Ducted Indoor Units | EA*4X24L17A* | *96VTN0601412A* |  |  |  | 10 | 16.5 | 8.5 | 8.15 | FALSE | FALSE | TRUE |  | 73 | 96 | 96 | TRUE | Integrated | 150 | 1.When the unit power is on/in heating mode,and if the outdoor temperature drops below 3oC for 30 seconds,after running for 25mins, the base pan heater will be actived for 5 minutes. 2. In defrost mode and the outdoor temperature lower 1oC for 10 seconds the base pan heater will be actived and will be 5 mins delay inactive after defrost. | Integrated 24V control allows the system to automatically switch from heating with the heat pump ductless systems to the conventional, electric heat pump, or dual fuel heating system based on a preselected outdoor temperature (when paired with a 24V controlled third party thermostat). | Wi-fi/ Smart communication available when paired with qualifying third party 24V thermostats. | N/A | R410A | USA, Canada | 19720 | 2.29 | 2.52 | 23200 | 2.32 | 2.93 | 25290 | 2.32 | 3.19 | 20920 | 2.04 | 3.01 | 26960 | 2.02 | 3.91 | 26400 | 2.58 | 3 | 26400 | 2.58 | 3 | 26400 | 2.58 | 3 | 19300 | 2.23 | 2.54 | 19300 | 2.23 | 2.54 | 19690 | 2.14 | 2.7 | 13310 | 1.79 | 2.18 | 25600 | 3.51 | 2.14 | 25600 | 3.51 | 2.14
05/04/23 | Live | Carrier | COMFORTMAKER | HORIZONTAL VS HP | Singlezone Ducted, Centrally Ducted | 211240609 |  | HRCU-A-CB | DLCURAH24ABK | Ducted Indoor Units | EA*4X24L17A* | *95ESN0261410A* |  |  |  | 9.5 | 14.5 | 8.5 | 7.6 | FALSE | FALSE | FALSE |  | 72 | 84 | 84 | TRUE | Integrated | 150 | 1.When the unit power is on/in heating mode,and if the outdoor temperature drops below 3oC for 30 seconds,after running for 25mins, the base pan heater will be actived for 5 minutes. 2. In defrost mode and the outdoor temperature lower 1oC for 10 seconds the base pan heater will be actived and will be 5 mins delay inactive after defrost. | Integrated 24V control allows the system to automatically switch from heating with the heat pump ductless systems to the conventional, electric heat pump, or dual fuel heating system based on a preselected outdoor temperature (when paired with a 24V controlled third party thermostat). | Wi-fi/ Smart communication available when paired with qualifying third party 24V thermostats. | N/A | R410A | USA, Canada | 20570 | 2.52 | 2.39 | 24200 | 2.55 | 2.78 | 26380 | 2.55 | 3.03 | 21910 | 2.17 | 2.96 | 28250 | 2.15 | 3.85 | 27400 | 2.49 | 3.22 | 27400 | 2.49 | 3.22 | 27400 | 2.49 | 3.22 | 19800 | 2.25 | 2.58 | 19800 | 2.25 | 2.58 | 20200 | 2.16 | 2.74 | 12060 | 1.84 | 1.92 | 23200 | 3.62 | 1.88 | 23200 | 3.62 | 1.88
05/04/23 | Live | Carrier | COMFORTMAKER | HORIZONTAL VS HP | Singlezone Ducted, Centrally Ducted | 211240620 |  | HRCU-A-CB | DLCURAH24ABK | Ducted Indoor Units | EA*4X24L17A* | *96VTN0601714A* |  |  |  | 10 | 16 | 8.5 | 7.9 | FALSE | FALSE | TRUE |  | 72 | 91 | 91 | TRUE | Integrated | 150 | 1.When the unit power is on/in heating mode,and if the outdoor temperature drops below 3oC for 30 seconds,after running for 25mins, the base pan heater will be actived for 5 minutes. 2. In defrost mode and the outdoor temperature lower 1oC for 10 seconds the base pan heater will be actived and will be 5 mins delay inactive after defrost. | Integrated 24V control allows the system to automatically switch from heating with the heat pump ductless systems to the conventional, electric heat pump, or dual fuel heating system based on a preselected outdoor temperature (when paired with a 24V controlled third party thermostat). | Wi-fi/ Smart communication available when paired with qualifying third party 24V thermostats. | N/A | R410A | USA, Canada | 20060 | 2.33 | 2.52 | 23600 | 2.36 | 2.93 | 25720 | 2.36 | 3.19 | 21250 | 2.05 | 3.04 | 27390 | 2.03 | 3.95 | 26800 | 2.53 | 3.1 | 26800 | 2.53 | 3.1 | 26800 | 2.53 | 3.1 | 19400 | 2.2 | 2.58 | 19400 | 2.2 | 2.58 | 19790 | 2.12 | 2.74 | 12690 | 1.81 | 2.05 | 24400 | 3.54 | 2.02 | 24400 | 3.54 | 2.02
05/04/23 | Live | Carrier | COMFORTMAKER | HORIZONTAL VS HP | Singlezone Ducted, Centrally Ducted | 211240630 |  | HRCU-A-CB | DLCURAH24ABK | Ducted Indoor Units | EA*4X24L17A* | *80ES(N,L)0451412A* |  |  |  | 10 | 16 | 8.5 | 7.7 | FALSE | FALSE | TRUE |  | 72 | 85 | 85 | TRUE | Integrated | 150 | 1.When the unit power is on/in heating mode,and if the outdoor temperature drops below 3oC for 30 seconds,after running for 25mins, the base pan heater will be actived for 5 minutes. 2. In defrost mode and the outdoor temperature lower 1oC for 10 seconds the base pan heater will be actived and will be 5 mins delay inactive after defrost. | Integrated 24V control allows the system to automatically switch from heating with the heat pump ductless systems to the conventional, electric heat pump, or dual fuel heating system based on a preselected outdoor temperature (when paired with a 24V controlled third party thermostat). | Wi-fi/ Smart communication available when paired with qualifying third party 24V thermostats. | N/A | R410A | USA, Canada | 20740 | 2.41 | 2.52 | 24400 | 2.44 | 2.93 | 26600 | 2.44 | 3.19 | 21910 | 2.09 | 3.07 | 28250 | 2.07 | 4 | 27200 | 2.46 | 3.24 | 27200 | 2.46 | 3.24 | 27200 | 2.46 | 3.24 | 19600 | 2.19 | 2.62 | 19600 | 2.19 | 2.62 | 19990 | 2.11 | 2.78 | 12060 | 1.82 | 1.94 | 23200 | 3.58 | 1.9 | 23200 | 3.58 | 1.9
05/04/23 | Live | Carrier | COMFORTMAKER | HORIZONTAL VS HP | Singlezone Ducted, Centrally Ducted | 211240642 |  | HRCU-A-CB | DLCURAH24ABK | Ducted Indoor Units | EA*4X24L17A* | *80ES(N,L)0451712A* |  |  |  | 10 | 16.5 | 8.5 | 7.85 | FALSE | FALSE | TRUE |  | 72 | 90 | 90 | TRUE | Integrated | 150 | 1.When the unit power is on/in heating mode,and if the outdoor temperature drops below 3oC for 30 seconds,after running for 25mins, the base pan heater will be actived for 5 minutes. 2. In defrost mode and the outdoor temperature lower 1oC for 10 seconds the base pan heater will be actived and will be 5 mins delay inactive after defrost. | Integrated 24V control allows the system to automatically switch from heating with the heat pump ductless systems to the conventional, electric heat pump, or dual fuel heating system based on a preselected outdoor temperature (when paired with a 24V controlled third party thermostat). | Wi-fi/ Smart communication available when paired with qualifying third party 24V thermostats. | N/A | R410A | USA, Canada | 20230 | 2.35 | 2.52 | 23800 | 2.38 | 2.93 | 25940 | 2.38 | 3.19 | 21410 | 2.04 | 3.08 | 27610 | 2.03 | 3.99 | 26800 | 2.5 | 3.14 | 26800 | 2.5 | 3.14 | 26800 | 2.5 | 3.14 | 19400 | 2.19 | 2.6 | 19400 | 2.19 | 2.6 | 19790 | 2.1 | 2.76 | 12580 | 1.81 | 2.04 | 24200 | 3.55 | 2 | 24200 | 3.55 | 2
05/04/23 | Live | Carrier | COMFORTMAKER | HORIZONTAL VS HP | Singlezone Ducted, Centrally Ducted | 211240654 |  | HRCU-A-CB | DLCURAH24ABK | Ducted Indoor Units | EA*4X24L17A* | *80ES(N,L)0701712A* |  |  |  | 10 | 16 | 8.5 | 7.75 | FALSE | FALSE | TRUE |  | 72 | 87 | 87 | TRUE | Integrated | 150 | 1.When the unit power is on/in heating mode,and if the outdoor temperature drops below 3oC for 30 seconds,after running for 25mins, the base pan heater will be actived for 5 minutes. 2. In defrost mode and the outdoor temperature lower 1oC for 10 seconds the base pan heater will be actived and will be 5 mins delay inactive after defrost. | Integrated 24V control allows the system to automatically switch from heating with the heat pump ductless systems to the conventional, electric heat pump, or dual fuel heating system based on a preselected outdoor temperature (when paired with a 24V controlled third party thermostat). | Wi-fi/ Smart communication available when paired with qualifying third party 24V thermostats. | N/A | R410A | USA, Canada | 20400 | 2.37 | 2.52 | 24000 | 2.4 | 2.93 | 26160 | 2.4 | 3.19 | 21750 | 2.08 | 3.06 | 28030 | 2.06 | 3.99 | 27000 | 2.47 | 3.2 | 27000 | 2.47 | 3.2 | 27000 | 2.47 | 3.2 | 19500 | 2.2 | 2.6 | 19500 | 2.2 | 2.6 | 19890 | 2.12 | 2.75 | 12270 | 1.82 | 1.98 | 23600 | 3.57 | 1.94 | 23600 | 3.57 | 1.94
05/04/23 | Live | Carrier | COMFORTMAKER | HORIZONTAL VS HP | Singlezone Ducted, Centrally Ducted | 211240666 |  | HRCU-A-CB | DLCURAH24ABK | Ducted Indoor Units | EA*4X24L17A* | *80ES(N,L)0901714A* |  |  |  | 10 | 16.5 | 8.5 | 7.75 | FALSE | FALSE | TRUE |  | 72 | 86 | 86 | TRUE | Integrated | 150 | 1.When the unit power is on/in heating mode,and if the outdoor temperature drops below 3oC for 30 seconds,after running for 25mins, the base pan heater will be actived for 5 minutes. 2. In defrost mode and the outdoor temperature lower 1oC for 10 seconds the base pan heater will be actived and will be 5 mins delay inactive after defrost. | Integrated 24V control allows the system to automatically switch from heating with the heat pump ductless systems to the conventional, electric heat pump, or dual fuel heating system based on a preselected outdoor temperature (when paired with a 24V controlled third party thermostat). | Wi-fi/ Smart communication available when paired with qualifying third party 24V thermostats. | N/A | R410A | USA, Canada | 20570 | 2.39 | 2.52 | 24200 | 2.42 | 2.93 | 26380 | 2.42 | 3.19 | 21910 | 2.07 | 3.1 | 28250 | 2.05 | 4.04 | 27000 | 2.44 | 3.24 | 27000 | 2.44 | 3.24 | 27000 | 2.44 | 3.24 | 19500 | 2.18 | 2.62 | 19500 | 2.18 | 2.62 | 19890 | 2.1 | 2.78 | 12170 | 1.8 | 1.98 | 23400 | 3.54 | 1.94 | 23400 | 3.54 | 1.94
05/04/23 | Live | Carrier | COMFORTMAKER | HORIZONTAL VS HP | Singlezone Ducted, Centrally Ducted | 211240678 |  | HRCU-A-CB | DLCURAH24ABK | Ducted Indoor Units | EA*4X24L17A* | *92ESN0601412A* |  |  |  | 10 | 16.5 | 8.5 | 8.2 | FALSE | FALSE | TRUE |  | 72 | 97 | 97 | TRUE | Integrated | 150 | 1.When the unit power is on/in heating mode,and if the outdoor temperature drops below 3oC for 30 seconds,after running for 25mins, the base pan heater will be actived for 5 minutes. 2. In defrost mode and the outdoor temperature lower 1oC for 10 seconds the base pan heater will be actived and will be 5 mins delay inactive after defrost. | Integrated 24V control allows the system to automatically switch from heating with the heat pump ductless systems to the conventional, electric heat pump, or dual fuel heating system based on a preselected outdoor temperature (when paired with a 24V controlled third party thermostat). | Wi-fi/ Smart communication available when paired with qualifying third party 24V thermostats. | N/A | R410A | USA, Canada | 19720 | 2.29 | 2.52 | 23200 | 2.32 | 2.93 | 25290 | 2.32 | 3.19 | 20920 | 2.02 | 3.04 | 26960 | 2 | 3.95 | 26400 | 2.58 | 3 | 26400 | 2.58 | 3 | 26400 | 2.58 | 3 | 19200 | 2.22 | 2.53 | 19200 | 2.22 | 2.53 | 19580 | 2.13 | 2.69 | 13420 | 1.77 | 2.22 | 25800 | 3.47 | 2.18 | 25800 | 3.47 | 2.18
05/04/23 | Live | Carrier | COMFORTMAKER | HORIZONTAL VS HP | Singlezone Ducted, Centrally Ducted | 211240689 |  | HRCU-A-CB | DLCURAH24ABK | Ducted Indoor Units | EA*4X24L17A* | *92ESN0601714A* |  |  |  | 10 | 16.5 | 8.5 | 7.8 | FALSE | FALSE | TRUE |  | 72 | 88 | 88 | TRUE | Integrated | 150 | 1.When the unit power is on/in heating mode,and if the outdoor temperature drops below 3oC for 30 seconds,after running for 25mins, the base pan heater will be actived for 5 minutes. 2. In defrost mode and the outdoor temperature lower 1oC for 10 seconds the base pan heater will be actived and will be 5 mins delay inactive after defrost. | Integrated 24V control allows the system to automatically switch from heating with the heat pump ductless systems to the conventional, electric heat pump, or dual fuel heating system based on a preselected outdoor temperature (when paired with a 24V controlled third party thermostat). | Wi-fi/ Smart communication available when paired with qualifying third party 24V thermostats. | N/A | R410A | USA, Canada | 20400 | 2.37 | 2.52 | 24000 | 2.4 | 2.93 | 26160 | 2.4 | 3.19 | 21750 | 2.05 | 3.11 | 28030 | 2.03 | 4.05 | 26800 | 2.47 | 3.18 | 26800 | 2.47 | 3.18 | 26800 | 2.47 | 3.18 | 19400 | 2.17 | 2.62 | 19400 | 2.17 | 2.62 | 19790 | 2.09 | 2.78 | 12380 | 1.81 | 2 | 23800 | 3.56 | 1.96 | 23800 | 3.56 | 1.96
05/04/23 | Live | Carrier | COMFORTMAKER | HORIZONTAL VS HP | Singlezone Ducted, Centrally Ducted | 211240700 |  | HRCU-A-CB | DLCURAH24ABK | Ducted Indoor Units | EA*4X24L17A* | *92ESN0801716A* |  |  |  | 10 | 17 | 8.5 | 7.85 | FALSE | FALSE | TRUE |  | 72 | 88 | 88 | TRUE | Integrated | 150 | 1.When the unit power is on/in heating mode,and if the outdoor temperature drops below 3oC for 30 seconds,after running for 25mins, the base pan heater will be actived for 5 minutes. 2. In defrost mode and the outdoor temperature lower 1oC for 10 seconds the base pan heater will be actived and will be 5 mins delay inactive after defrost. | Integrated 24V control allows the system to automatically switch from heating with the heat pump ductless systems to the conventional, electric heat pump, or dual fuel heating system based on a preselected outdoor temperature (when paired with a 24V controlled third party thermostat). | Wi-fi/ Smart communication available when paired with qualifying third party 24V thermostats. | N/A | R410A | USA, Canada | 20400 | 2.37 | 2.52 | 24000 | 2.4 | 2.93 | 26160 | 2.4 | 3.19 | 21580 | 2.04 | 3.1 | 27820 | 2.02 | 4.04 | 26800 | 2.47 | 3.18 | 26800 | 2.47 | 3.18 | 26800 | 2.47 | 3.18 | 19400 | 2.17 | 2.62 | 19400 | 2.17 | 2.62 | 19790 | 2.09 | 2.78 | 12380 | 1.81 | 2 | 23800 | 3.56 | 1.96 | 23800 | 3.56 | 1.96
05/04/23 | Live | Carrier | COMFORTMAKER | HORIZONTAL VS HP | Singlezone Ducted, Centrally Ducted | 211240711 |  | HRCU-A-CB | DLCURAH24ABK | Ducted Indoor Units | EA*4X24L17A* | *95ESN0601714A* |  |  |  | 10 | 15.5 | 8.5 | 7.7 | FALSE | FALSE | TRUE |  | 72 | 85 | 85 | TRUE | Integrated | 150 | 1.When the unit power is on/in heating mode,and if the outdoor temperature drops below 3oC for 30 seconds,after running for 25mins, the base pan heater will be actived for 5 minutes. 2. In defrost mode and the outdoor temperature lower 1oC for 10 seconds the base pan heater will be actived and will be 5 mins delay inactive after defrost. | Integrated 24V control allows the system to automatically switch from heating with the heat pump ductless systems to the conventional, electric heat pump, or dual fuel heating system based on a preselected outdoor temperature (when paired with a 24V controlled third party thermostat). | Wi-fi/ Smart communication available when paired with qualifying third party 24V thermostats. | N/A | R410A | USA, Canada | 20740 | 2.41 | 2.52 | 24400 | 2.44 | 2.93 | 26600 | 2.44 | 3.19 | 21910 | 2.11 | 3.04 | 28250 | 2.09 | 3.96 | 27200 | 2.46 | 3.24 | 27200 | 2.46 | 3.24 | 27200 | 2.46 | 3.24 | 19600 | 2.21 | 2.6 | 19600 | 2.21 | 2.6 | 19990 | 2.13 | 2.75 | 12060 | 1.82 | 1.94 | 23200 | 3.58 | 1.9 | 23200 | 3.58 | 1.9
05/04/23 | Live | Carrier | COMFORTMAKER | HORIZONTAL VS HP | Singlezone Ducted, Centrally Ducted | 211240722 |  | HRCU-A-CB | DLCURAH24ABK | Ducted Indoor Units | EA*4X24L17A* | *95ESN0801716A* |  |  |  | 10 | 15.5 | 8.5 | 7.6 | FALSE | FALSE | TRUE |  | 71 | 83 | 83 | TRUE | Integrated | 150 | 1.When the unit power is on/in heating mode,and if the outdoor temperature drops below 3oC for 30 seconds,after running for 25mins, the base pan heater will be actived for 5 minutes. 2. In defrost mode and the outdoor temperature lower 1oC for 10 seconds the base pan heater will be actived and will be 5 mins delay inactive after defrost. | Integrated 24V control allows the system to automatically switch from heating with the heat pump ductless systems to the conventional, electric heat pump, or dual fuel heating system based on a preselected outdoor temperature (when paired with a 24V controlled third party thermostat). | Wi-fi/ Smart communication available when paired with qualifying third party 24V thermostats. | N/A | R410A | USA, Canada | 20740 | 2.41 | 2.52 | 24400 | 2.44 | 2.93 | 26600 | 2.44 | 3.19 | 22080 | 2.14 | 3.02 | 28460 | 2.12 | 3.93 | 27400 | 2.46 | 3.26 | 27400 | 2.46 | 3.26 | 27400 | 2.46 | 3.26 | 19700 | 2.22 | 2.6 | 19700 | 2.22 | 2.6 | 20090 | 2.14 | 2.75 | 11960 | 1.83 | 1.92 | 23000 | 3.59 | 1.88 | 23000 | 3.59 | 1.88
05/04/23 | Live | Carrier | COMFORTMAKER | HORIZONTAL VS HP | Singlezone Ducted, Centrally Ducted | 211240733 |  | HRCU-A-CB | DLCURAH24ABK | Ducted Indoor Units | EA*4X24L17A* | *92ESN0401410A* |  |  |  | 9.5 | 15 | 8.5 | 7.7 | FALSE | FALSE | FALSE |  | 72 | 87 | 87 | TRUE | Integrated | 150 | 1.When the unit power is on/in heating mode,and if the outdoor temperature drops below 3oC for 30 seconds,after running for 25mins, the base pan heater will be actived for 5 minutes. 2. In defrost mode and the outdoor temperature lower 1oC for 10 seconds the base pan heater will be actived and will be 5 mins delay inactive after defrost. | Integrated 24V control allows the system to automatically switch from heating with the heat pump ductless systems to the conventional, electric heat pump, or dual fuel heating system based on a preselected outdoor temperature (when paired with a 24V controlled third party thermostat). | Wi-fi/ Smart communication available when paired with qualifying third party 24V thermostats. | N/A | R410A | USA, Canada | 20230 | 2.48 | 2.39 | 23800 | 2.51 | 2.78 | 25940 | 2.51 | 3.03 | 21580 | 2.14 | 2.96 | 27820 | 2.12 | 3.85 | 27200 | 2.56 | 3.11 | 27200 | 2.56 | 3.11 | 27200 | 2.56 | 3.11 | 19700 | 2.26 | 2.55 | 19700 | 2.26 | 2.55 | 20090 | 2.17 | 2.71 | 12380 | 1.83 | 1.98 | 23800 | 3.6 | 1.94 | 23800 | 3.6 | 1.94
05/04/23 | Live | Carrier | COMFORTMAKER | HORIZONTAL VS HP | Singlezone Ducted, Centrally Ducted | 211240744 |  | HRCU-A-CB | DLCURAH24ABK | Ducted Indoor Units | EA*4X24L17A* | *92ESN0401712A* |  |  |  | 9.5 | 15.5 | 8.5 | 7.95 | FALSE | FALSE | FALSE |  | 72 | 92 | 92 | TRUE | Integrated | 150 | 1.When the unit power is on/in heating mode,and if the outdoor temperature drops below 3oC for 30 seconds,after running for 25mins, the base pan heater will be actived for 5 minutes. 2. In defrost mode and the outdoor temperature lower 1oC for 10 seconds the base pan heater will be actived and will be 5 mins delay inactive after defrost. | Integrated 24V control allows the system to automatically switch from heating with the heat pump ductless systems to the conventional, electric heat pump, or dual fuel heating system based on a preselected outdoor temperature (when paired with a 24V controlled third party thermostat). | Wi-fi/ Smart communication available when paired with qualifying third party 24V thermostats. | N/A | R410A | USA, Canada | 19890 | 2.43 | 2.4 | 23400 | 2.46 | 2.79 | 25510 | 2.46 | 3.04 | 21080 | 2.07 | 2.98 | 27180 | 2.06 | 3.87 | 26800 | 2.58 | 3.04 | 26800 | 2.58 | 3.04 | 26800 | 2.58 | 3.04 | 19400 | 2.24 | 2.54 | 19400 | 2.24 | 2.54 | 19790 | 2.15 | 2.7 | 12900 | 1.82 | 2.08 | 24800 | 3.56 | 2.04 | 24800 | 3.56 | 2.04
05/04/23 | Live | Carrier | COMFORTMAKER | HORIZONTAL VS HP | Singlezone Ducted, Centrally Ducted | 211240755 |  | HRCU-A-CB | DLCURAH24ABK | Ducted Indoor Units | EA*4X24L17A* | *80ES(N,L)0701412A* |  |  |  | 10 | 16.5 | 8.5 | 7.8 | FALSE | FALSE | TRUE |  | 72 | 88 | 88 | TRUE | Integrated | 150 | 1.When the unit power is on/in heating mode,and if the outdoor temperature drops below 3oC for 30 seconds,after running for 25mins, the base pan heater will be actived for 5 minutes. 2. In defrost mode and the outdoor temperature lower 1oC for 10 seconds the base pan heater will be actived and will be 5 mins delay inactive after defrost. | Integrated 24V control allows the system to automatically switch from heating with the heat pump ductless systems to the conventional, electric heat pump, or dual fuel heating system based on a preselected outdoor temperature (when paired with a 24V controlled third party thermostat). | Wi-fi/ Smart communication available when paired with qualifying third party 24V thermostats. | N/A | R410A | USA, Canada | 20400 | 2.37 | 2.52 | 24000 | 2.4 | 2.93 | 26160 | 2.4 | 3.19 | 21580 | 2.04 | 3.1 | 27820 | 2.03 | 4.02 | 26800 | 2.47 | 3.18 | 26800 | 2.47 | 3.18 | 26800 | 2.47 | 3.18 | 19400 | 2.19 | 2.6 | 19400 | 2.19 | 2.6 | 19790 | 2.1 | 2.76 | 12380 | 1.81 | 2 | 23800 | 3.56 | 1.96 | 23800 | 3.56 | 1.96
05/04/23 | Live | Carrier | COMFORTMAKER | HORIZONTAL VS HP | Singlezone Ducted, Centrally Ducted | 211240767 |  | HRCU-A-CB | DLCURAH24ABK | Ducted Indoor Units | EA*4X24L17A* | *80ESU0601716A |  |  |  | 10 | 16.5 | 8.5 | 7.7 | FALSE | FALSE | TRUE |  | 72 | 84 | 84 | TRUE | Integrated | 150 | 1.When the unit power is on/in heating mode,and if the outdoor temperature drops below 3oC for 30 seconds,after running for 25mins, the base pan heater will be actived for 5 minutes. 2. In defrost mode and the outdoor temperature lower 1oC for 10 seconds the base pan heater will be actived and will be 5 mins delay inactive after defrost. | Integrated 24V control allows the system to automatically switch from heating with the heat pump ductless systems to the conventional, electric heat pump, or dual fuel heating system based on a preselected outdoor temperature (when paired with a 24V controlled third party thermostat). | Wi-fi/ Smart communication available when paired with qualifying third party 24V thermostats. | N/A | R410A | USA, Canada | 20910 | 2.43 | 2.52 | 24600 | 2.46 | 2.93 | 26810 | 2.46 | 3.19 | 22240 | 2.09 | 3.12 | 28680 | 2.07 | 4.06 | 27200 | 2.42 | 3.29 | 27200 | 2.42 | 3.29 | 27200 | 2.42 | 3.29 | 19600 | 2.18 | 2.63 | 19600 | 2.18 | 2.63 | 19990 | 2.09 | 2.8 | 11960 | 1.81 | 1.94 | 23000 | 3.55 | 1.9 | 23000 | 3.55 | 1.9
05/04/23 | Live | Carrier | COMFORTMAKER | HORIZONTAL VS HP | Singlezone Ducted, Centrally Ducted | 211240777 |  | HRCU-A-CB | DLCURAH24ABK | Ducted Indoor Units | EA*4X24L17A* | OMV098J12* |  |  |  | 10 | 16.5 | 8.5 | 8.05 | FALSE | FALSE | TRUE |  | 72 | 93 | 93 | TRUE | Integrated | 150 | 1.When the unit power is on/in heating mode,and if the outdoor temperature drops below 3oC for 30 seconds,after running for 25mins, the base pan heater will be actived for 5 minutes. 2. In defrost mode and the outdoor temperature lower 1oC for 10 seconds the base pan heater will be actived and will be 5 mins delay inactive after defrost. | Integrated 24V control allows the system to automatically switch from heating with the heat pump ductless systems to the conventional, electric heat pump, or dual fuel heating system based on a preselected outdoor temperature (when paired with a 24V controlled third party thermostat). | Wi-fi/ Smart communication available when paired with qualifying third party 24V thermostats. | N/A | R410A | USA, Canada | 19890 | 2.31 | 2.52 | 23400 | 2.34 | 2.93 | 25510 | 2.34 | 3.19 | 21080 | 2.03 | 3.04 | 27180 | 2.02 | 3.94 | 26600 | 2.56 | 3.05 | 26600 | 2.56 | 3.05 | 26600 | 2.56 | 3.05 | 19300 | 2.21 | 2.56 | 19300 | 2.21 | 2.56 | 19690 | 2.13 | 2.71 | 13000 | 1.8 | 2.12 | 25000 | 3.52 | 2.08 | 25000 | 3.52 | 2.08
05/04/23 | Live | Carrier | COMFORTMAKER | HORIZONTAL VS HP | Singlezone Ducted, Centrally Ducted | 211240786 |  | HRCU-A-CB | DLCURAH24ABK | Ducted Indoor Units | EA*4X24L17A* | OLV098A12* |  |  |  | 9.5 | 16 | 8.5 | 8.2 | FALSE | FALSE | FALSE |  | 72 | 98 | 98 | TRUE | Integrated | 150 | 1.When the unit power is on/in heating mode,and if the outdoor temperature drops below 3oC for 30 seconds,after running for 25mins, the base pan heater will be actived for 5 minutes. 2. In defrost mode and the outdoor temperature lower 1oC for 10 seconds the base pan heater will be actived and will be 5 mins delay inactive after defrost. | Integrated 24V control allows the system to automatically switch from heating with the heat pump ductless systems to the conventional, electric heat pump, or dual fuel heating system based on a preselected outdoor temperature (when paired with a 24V controlled third party thermostat). | Wi-fi/ Smart communication available when paired with qualifying third party 24V thermostats. | N/A | R410A | USA, Canada | 19550 | 2.39 | 2.4 | 23000 | 2.42 | 2.79 | 25070 | 2.42 | 3.04 | 20750 | 2.03 | 3 | 26750 | 2.01 | 3.9 | 26400 | 2.6 | 2.98 | 26400 | 2.6 | 2.98 | 26400 | 2.6 | 2.98 | 19200 | 2.22 | 2.53 | 19200 | 2.22 | 2.53 | 19580 | 2.13 | 2.69 | 13520 | 1.78 | 2.23 | 26000 | 3.5 | 2.18 | 26000 | 3.5 | 2.18
05/04/23 | Live | Carrier | COMFORTMAKER | HORIZONTAL VS HP | Singlezone Ducted, Centrally Ducted | 211240795 |  | HRCU-A-CB | DLCURAH24ABK | Ducted Indoor Units | EA*4X24L17A* | OMV112K14A |  |  |  | 10 | 15.5 | 8.5 | 7.8 | FALSE | FALSE | TRUE |  | 72 | 88 | 88 | TRUE | Integrated | 150 | 1.When the unit power is on/in heating mode,and if the outdoor temperature drops below 3oC for 30 seconds,after running for 25mins, the base pan heater will be actived for 5 minutes. 2. In defrost mode and the outdoor temperature lower 1oC for 10 seconds the base pan heater will be actived and will be 5 mins delay inactive after defrost. | Integrated 24V control allows the system to automatically switch from heating with the heat pump ductless systems to the conventional, electric heat pump, or dual fuel heating system based on a preselected outdoor temperature (when paired with a 24V controlled third party thermostat). | Wi-fi/ Smart communication available when paired with qualifying third party 24V thermostats. | N/A | R410A | USA, Canada | 20230 | 2.35 | 2.52 | 23800 | 2.38 | 2.93 | 25940 | 2.38 | 3.19 | 21580 | 2.09 | 3.03 | 27820 | 2.07 | 3.94 | 27000 | 2.52 | 3.14 | 27000 | 2.52 | 3.14 | 27000 | 2.52 | 3.14 | 19500 | 2.22 | 2.57 | 19500 | 2.22 | 2.57 | 19890 | 2.13 | 2.74 | 12480 | 1.83 | 2 | 24000 | 3.59 | 1.96 | 24000 | 3.59 | 1.96
05/04/23 | Live | Carrier | COMFORTMAKER | HORIZONTAL VS HP | Singlezone Ducted, Centrally Ducted | 211240804 |  | HRCU-A-CB | DLCURAH24ABK | Ducted Indoor Units | EA*4X25L17A* | *80VSL0451412A* |  |  |  | 10.5 | 16.5 | 8.5 | 7.3 | FALSE | FALSE | TRUE |  | 73 | 81 | 81 | TRUE | Integrated | 150 | 1.When the unit power is on/in heating mode,and if the outdoor temperature drops below 3oC for 30 seconds,after running for 25mins, the base pan heater will be actived for 5 minutes. 2. In defrost mode and the outdoor temperature lower 1oC for 10 seconds the base pan heater will be actived and will be 5 mins delay inactive after defrost. | Integrated 24V control allows the system to automatically switch from heating with the heat pump ductless systems to the conventional, electric heat pump, or dual fuel heating system based on a preselected outdoor temperature (when paired with a 24V controlled third party thermostat). | Wi-fi/ Smart communication available when paired with qualifying third party 24V thermostats. | N/A | R410A | USA, Canada | 21250 | 2.35 | 2.65 | 25000 | 2.38 | 3.08 | 27250 | 2.38 | 3.36 | 22240 | 2.06 | 3.16 | 28680 | 2.04 | 4.12 | 25800 | 2.35 | 3.22 | 25800 | 2.35 | 3.22 | 25800 | 2.35 | 3.22 | 18900 | 2.08 | 2.66 | 18900 | 2.08 | 2.66 | 19280 | 2 | 2.83 | 10920 | 1.78 | 1.8 | 21000 | 3.5 | 1.76 | 21000 | 3.5 | 1.76
05/04/23 | Live | Carrier | COMFORTMAKER | HORIZONTAL VS HP | Singlezone Ducted, Centrally Ducted | 211240822 |  | HRCU-A-CB | DLCURAH24ABK | Ducted Indoor Units | EA*4X25L17A* | *96VSN0601714A* |  |  |  | 10 | 16.5 | 8.5 | 7.3 | FALSE | FALSE | TRUE |  | 73 | 82 | 82 | TRUE | Integrated | 150 | 1.When the unit power is on/in heating mode,and if the outdoor temperature drops below 3oC for 30 seconds,after running for 25mins, the base pan heater will be actived for 5 minutes. 2. In defrost mode and the outdoor temperature lower 1oC for 10 seconds the base pan heater will be actived and will be 5 mins delay inactive after defrost. | Integrated 24V control allows the system to automatically switch from heating with the heat pump ductless systems to the conventional, electric heat pump, or dual fuel heating system based on a preselected outdoor temperature (when paired with a 24V controlled third party thermostat). | Wi-fi/ Smart communication available when paired with qualifying third party 24V thermostats. | N/A | R410A | USA, Canada | 21080 | 2.45 | 2.52 | 24800 | 2.48 | 2.93 | 27030 | 2.48 | 3.19 | 22080 | 2.06 | 3.14 | 28460 | 2.04 | 4.09 | 25600 | 2.36 | 3.18 | 25600 | 2.36 | 3.18 | 25600 | 2.36 | 3.18 | 18900 | 2.1 | 2.64 | 18900 | 2.1 | 2.64 | 19280 | 2.02 | 2.8 | 11020 | 1.78 | 1.81 | 21200 | 3.49 | 1.78 | 21200 | 3.49 | 1.78
05/04/23 | Live | Carrier | COMFORTMAKER | HORIZONTAL VS HP | Singlezone Ducted, Centrally Ducted | 211240831 |  | HRCU-A-CB | DLCURAH24ABK | Ducted Indoor Units | EA*4X25L17A* | *96VSN0401410A* |  |  |  | 10 | 16 | 8.5 | 7.3 | FALSE | FALSE | TRUE |  | 73 | 83 | 83 | TRUE | Integrated | 150 | 1.When the unit power is on/in heating mode,and if the outdoor temperature drops below 3oC for 30 seconds,after running for 25mins, the base pan heater will be actived for 5 minutes. 2. In defrost mode and the outdoor temperature lower 1oC for 10 seconds the base pan heater will be actived and will be 5 mins delay inactive after defrost. | Integrated 24V control allows the system to automatically switch from heating with the heat pump ductless systems to the conventional, electric heat pump, or dual fuel heating system based on a preselected outdoor temperature (when paired with a 24V controlled third party thermostat). | Wi-fi/ Smart communication available when paired with qualifying third party 24V thermostats. | N/A | R410A | USA, Canada | 20740 | 2.41 | 2.52 | 24400 | 2.44 | 2.93 | 26600 | 2.44 | 3.19 | 21910 | 2.07 | 3.1 | 28250 | 2.05 | 4.04 | 25600 | 2.42 | 3.1 | 25600 | 2.42 | 3.1 | 25600 | 2.42 | 3.1 | 18800 | 2.12 | 2.6 | 18800 | 2.12 | 2.6 | 19180 | 2.04 | 2.76 | 11130 | 1.8 | 1.81 | 21400 | 3.52 | 1.78 | 21400 | 3.52 | 1.78
05/04/23 | Live | Carrier | COMFORTMAKER | HORIZONTAL VS HP | Singlezone Ducted, Centrally Ducted | 211240840 |  | HRCU-A-CB | DLCURAH24ABK | Ducted Indoor Units | EA*4X25L17A* | *96VSN0401712A* |  |  |  | 10 | 16 | 8.1 | 7.3 | FALSE | FALSE | TRUE |  | 73 | 86 | 86 | TRUE | Integrated | 150 | 1.When the unit power is on/in heating mode,and if the outdoor temperature drops below 3oC for 30 seconds,after running for 25mins, the base pan heater will be actived for 5 minutes. 2. In defrost mode and the outdoor temperature lower 1oC for 10 seconds the base pan heater will be actived and will be 5 mins delay inactive after defrost. | Integrated 24V control allows the system to automatically switch from heating with the heat pump ductless systems to the conventional, electric heat pump, or dual fuel heating system based on a preselected outdoor temperature (when paired with a 24V controlled third party thermostat). | Wi-fi/ Smart communication available when paired with qualifying third party 24V thermostats. | N/A | R410A | USA, Canada | 20230 | 2.35 | 2.52 | 23800 | 2.38 | 2.93 | 25940 | 2.38 | 3.19 | 21410 | 2.04 | 3.08 | 27610 | 2.03 | 3.99 | 25200 | 2.46 | 3 | 25200 | 2.46 | 3 | 25200 | 2.46 | 3 | 18600 | 2.13 | 2.56 | 18600 | 2.13 | 2.56 | 18970 | 2.05 | 2.71 | 11340 | 1.79 | 1.86 | 21800 | 3.51 | 1.82 | 21800 | 3.51 | 1.82
05/04/23 | Live | Carrier | COMFORTMAKER | HORIZONTAL VS HP | Singlezone Ducted, Centrally Ducted | 211240849 |  | HRCU-A-CB | DLCURAH24ABK | Ducted Indoor Units | EA*4X25L17A* | *96VSN0601412A* |  |  |  | 10 | 16.5 | 8.1 | 7.3 | FALSE | FALSE | TRUE |  | 73 | 85 | 85 | TRUE | Integrated | 150 | 1.When the unit power is on/in heating mode,and if the outdoor temperature drops below 3oC for 30 seconds,after running for 25mins, the base pan heater will be actived for 5 minutes. 2. In defrost mode and the outdoor temperature lower 1oC for 10 seconds the base pan heater will be actived and will be 5 mins delay inactive after defrost. | Integrated 24V control allows the system to automatically switch from heating with the heat pump ductless systems to the conventional, electric heat pump, or dual fuel heating system based on a preselected outdoor temperature (when paired with a 24V controlled third party thermostat). | Wi-fi/ Smart communication available when paired with qualifying third party 24V thermostats. | N/A | R410A | USA, Canada | 20400 | 2.37 | 2.52 | 24000 | 2.4 | 2.93 | 26160 | 2.4 | 3.19 | 21580 | 2.03 | 3.12 | 27820 | 2.01 | 4.06 | 25200 | 2.43 | 3.04 | 25200 | 2.43 | 3.04 | 25200 | 2.43 | 3.04 | 18600 | 2.11 | 2.58 | 18600 | 2.11 | 2.58 | 18970 | 2.03 | 2.74 | 11230 | 1.77 | 1.86 | 21600 | 3.48 | 1.82 | 21600 | 3.48 | 1.82
05/04/23 | Live | Carrier | COMFORTMAKER | HORIZONTAL VS HP | Singlezone Ducted, Centrally Ducted | 211240858 |  | HRCU-A-CB | DLCURAH24ABK | Ducted Indoor Units | EA*4X25L17A* | *96VSN0801716A* |  |  |  | 10.5 | 17 | 8.5 | 7.3 | FALSE | FALSE | TRUE |  | 73 | 82 | 82 | TRUE | Integrated | 150 | 1.When the unit power is on/in heating mode,and if the outdoor temperature drops below 3oC for 30 seconds,after running for 25mins, the base pan heater will be actived for 5 minutes. 2. In defrost mode and the outdoor temperature lower 1oC for 10 seconds the base pan heater will be actived and will be 5 mins delay inactive after defrost. | Integrated 24V control allows the system to automatically switch from heating with the heat pump ductless systems to the conventional, electric heat pump, or dual fuel heating system based on a preselected outdoor temperature (when paired with a 24V controlled third party thermostat). | Wi-fi/ Smart communication available when paired with qualifying third party 24V thermostats. | N/A | R410A | USA, Canada | 21080 | 2.33 | 2.65 | 24800 | 2.36 | 3.08 | 27030 | 2.36 | 3.36 | 22240 | 2.05 | 3.18 | 28680 | 2.04 | 4.12 | 25600 | 2.34 | 3.21 | 25600 | 2.34 | 3.21 | 25600 | 2.34 | 3.21 | 18800 | 2.07 | 2.66 | 18800 | 2.07 | 2.66 | 19180 | 1.99 | 2.82 | 11020 | 1.78 | 1.81 | 21200 | 3.49 | 1.78 | 21200 | 3.49 | 1.78
05/04/23 | Live | Carrier | COMFORTMAKER | HORIZONTAL VS HP | Singlezone Ducted, Centrally Ducted | 211240868 |  | HRCU-A-CB | DLCURAH24ABK | Ducted Indoor Units | EA*4X25L17A* | *95ESU0401712A* |  |  |  | 10 | 17 | 8.5 | 7.3 | FALSE | FALSE | TRUE |  | 73 | 85 | 85 | TRUE | Integrated | 150 | 1.When the unit power is on/in heating mode,and if the outdoor temperature drops below 3oC for 30 seconds,after running for 25mins, the base pan heater will be actived for 5 minutes. 2. In defrost mode and the outdoor temperature lower 1oC for 10 seconds the base pan heater will be actived and will be 5 mins delay inactive after defrost. | Integrated 24V control allows the system to automatically switch from heating with the heat pump ductless systems to the conventional, electric heat pump, or dual fuel heating system based on a preselected outdoor temperature (when paired with a 24V controlled third party thermostat). | Wi-fi/ Smart communication available when paired with qualifying third party 24V thermostats. | N/A | R410A | USA, Canada | 20570 | 2.39 | 2.52 | 24200 | 2.42 | 2.93 | 26380 | 2.42 | 3.19 | 21750 | 2.03 | 3.14 | 28030 | 2.01 | 4.09 | 25200 | 2.4 | 3.08 | 25200 | 2.4 | 3.08 | 25200 | 2.4 | 3.08 | 18600 | 2.1 | 2.6 | 18600 | 2.1 | 2.6 | 18970 | 2.02 | 2.75 | 11230 | 1.79 | 1.84 | 21600 | 3.52 | 1.8 | 21600 | 3.52 | 1.8
05/04/23 | Live | Carrier | COMFORTMAKER | HORIZONTAL VS HP | Singlezone Ducted, Centrally Ducted | 211240907 |  | HRCU-A-CB | DLCURAH24ABK | Ducted Indoor Units | EA*4X25L17A* | *80VSL0451716A* |  |  |  | 10 | 16.5 | 8.5 | 7.3 | FALSE | FALSE | TRUE |  | 73 | 82 | 82 | TRUE | Integrated | 150 | 1.When the unit power is on/in heating mode,and if the outdoor temperature drops below 3oC for 30 seconds,after running for 25mins, the base pan heater will be actived for 5 minutes. 2. In defrost mode and the outdoor temperature lower 1oC for 10 seconds the base pan heater will be actived and will be 5 mins delay inactive after defrost. | Integrated 24V control allows the system to automatically switch from heating with the heat pump ductless systems to the conventional, electric heat pump, or dual fuel heating system based on a preselected outdoor temperature (when paired with a 24V controlled third party thermostat). | Wi-fi/ Smart communication available when paired with qualifying third party 24V thermostats. | N/A | R410A | USA, Canada | 21080 | 2.45 | 2.52 | 24800 | 2.48 | 2.93 | 27030 | 2.48 | 3.19 | 22240 | 2.07 | 3.15 | 28680 | 2.05 | 4.1 | 25600 | 2.34 | 3.21 | 25600 | 2.34 | 3.21 | 25600 | 2.34 | 3.21 | 18900 | 2.1 | 2.64 | 18900 | 2.1 | 2.64 | 19280 | 2.02 | 2.8 | 11020 | 1.78 | 1.81 | 21200 | 3.49 | 1.78 | 21200 | 3.49 | 1.78
05/04/23 | Live | Carrier | COMFORTMAKER | HORIZONTAL VS HP | Singlezone Ducted, Centrally Ducted | 211240916 |  | HRCU-A-CB | DLCURAH24ABK | Ducted Indoor Units | EA*4X25L17A* | *80VSL0701716A* |  |  |  | 10 | 17 | 8.5 | 7.3 | FALSE | FALSE | TRUE |  | 73 | 84 | 84 | TRUE | Integrated | 150 | 1.When the unit power is on/in heating mode,and if the outdoor temperature drops below 3oC for 30 seconds,after running for 25mins, the base pan heater will be actived for 5 minutes. 2. In defrost mode and the outdoor temperature lower 1oC for 10 seconds the base pan heater will be actived and will be 5 mins delay inactive after defrost. | Integrated 24V control allows the system to automatically switch from heating with the heat pump ductless systems to the conventional, electric heat pump, or dual fuel heating system based on a preselected outdoor temperature (when paired with a 24V controlled third party thermostat). | Wi-fi/ Smart communication available when paired with qualifying third party 24V thermostats. | N/A | R410A | USA, Canada | 20740 | 2.41 | 2.52 | 24400 | 2.44 | 2.93 | 26600 | 2.44 | 3.19 | 21910 | 2.03 | 3.16 | 28250 | 2.01 | 4.12 | 25400 | 2.37 | 3.14 | 25400 | 2.37 | 3.14 | 25400 | 2.37 | 3.14 | 18700 | 2.09 | 2.62 | 18700 | 2.09 | 2.62 | 19070 | 2.01 | 2.78 | 11130 | 1.78 | 1.83 | 21400 | 3.48 | 1.8 | 21400 | 3.48 | 1.8